## Title
IEEE P802.11 Wireless LANs
Submission
Designator: | doc.: IEEE 802.11-10/1455r12
Venue Date: | Sept 2011
First Author: | Adrian Stephens, Intel Corporation
Subject: | REVmb Working Group Ballot Comments held by the Editor
Full Date: | 2011-09-17
Author(s): | Adrian Stephens
| Company | Intel Corporation
Address
Phone:
Fax:
| email: | adrian.p.stephens@intel.com
Abstract:
This document contains comments submitted by voters for the IEEE P802.11REVmb sponsor ballots that have been assigned to the EDITOR ad-hoc for resolution, editing or other action.
This document may contain the following tabs:
1. Title (you're reading it)
2. Revision History
One tab per comment group owned by "EDITOR": (not necessarily in this order)
Editorial
Trivial Technical
Approved in Jan 2011
Approved in Nov 2010
Comments on D6.01 roll-in (TG review of roll-in of .11p)
Ready for motion Sept 2010
Approved in July 2010
Approved in May 2010
Approved in March 2010
Approved in Jan 2010
Approved in Nov 2009
Approved in Sept 2009
Approved in July 2009
Withdrawn
Duplicates
Pre-Ballot comments - contains comments considered before WG Letter Ballot
Placeholders for changes approved by motion that don't cite specific comment resolutions.

## Editorials
CID | Commenter | LB | Draft | Clause Number(C) | Page(C) | Line(C) | Type of Comment | Part of No Vote | Page | Line | Clause | Duplicate of CID | Resn Status | Assignee | Submission | Motion Number | Comment | Proposed Change | Resolution | Owning Ad-hoc | Comment Group | Ad-hoc Status | Ad-hoc Notes | Edit Status | Edit Notes | Edited in Draft | Last Updated | Last Updated By
14090 | Rosdahl, Jon | 1004 | 10 |  |  |  | E | N |  |  |  |  | V |  |  |  | There are still some 'UNITS "0.5 dBm"'s, namely for ANPI; cf. CIDs 13035/13036 | Delete? | REVISED (EDITOR: 2011-09-13 06:16:25Z) - Remove UNITS statements at 2162.13, 2175.42 | EDITOR | Editorials |  |  | I | EDITOR: 2011-09-13 06:16:25Z |  | 2011-09-13 06:16 | EDITOR
14096 | Rosdahl, Jon | 1004 | 10 |  |  |  | E | Y |  |  |  |  | A |  |  |  | "buffered unit" | Replace with "bufferable unit" in two places | ACCEPTED (EDITOR: 2011-09-13 06:17:31Z) | EDITOR | Editorials |  |  | N | EDITOR: 2011-09-17 02:59:54Z |  | 2011-09-17 03:00 | EDITOR
14098 | Rosdahl, Jon | 1004 | 10 |  |  |  | E | Y |  |  |  |  | V |  |  |  | There are still three (two in the SDL, but one not) "DS param"/"DS_param"s | Replace "DS" with "DSSS" | REVISED (EDITOR: 2011-09-13 06:20:23Z) - At 1064.18 change "DS" to "DSSS". Note that the SDL is not maintained (the editor does not have the ability to edit it). | EDITOR | Editorials |  |  | I | EDITOR: 2011-09-17 02:59:22Z |  | 2011-09-17 02:59 | EDITOR
14105 | Rosdahl, Jon | 1004 | 10 |  |  |  | E | Y |  |  |  |  | V |  |  |  | Miscellaneous comments on D9.0 not actioned: Change NoAck to "No Ack" when standalone (two places) Change Ack at 2238.60 to bold; ditto at 2248.23 and 2248.29 (references are to D9.0) In Figure 11-10, the -i in M-i should be subscript In Figure 11-11, the 32 in 232 should be superscript Replace "through" in context "<number> through <number>" with "to" | Per comment | REVISED (EDITOR: 2011-09-13 08:39:42Z) - At 27.47 change "NoAck" to "No Acknowledgement" At 911.34 change "NoAck" to "No Ack" At 2502.62 change "Ack" to bold At 2512.47 change "NDP" to bold At 2512.53 change "BlockAck" to bold At 1287.61 change "M-i" to "M<subscript>i" In Figure 11-11 replace 232 with "2<superscript>32" (4 times) At 445.15, 445.35, 532.56, 535.57, 535.60, 535.64, 535.65, 536.20, 541.26, 594.21, 619.48, 1327.27, 1328.50, 1330.11, 1349.55, 1350.34, 1771.43, 1771.45, 1775.55, 1792.50, 1793.23 (twice), 1793.25, 1810.58, 1854.10, 2008.20, 2009.27, 2010.52, 2166.13,30,46,62, 2167.13,29,46, 2487.31, 2489.24, 2839.29, | EDITOR | Editorials |  |  | I | EDITOR: 2011-09-13 08:39:42Z |  | 2011-09-13 08:40 | EDITOR
14106 | Rosdahl, Jon | 1004 | 10 |  |  |  | E | Y |  |  |  |  | J |  |  |  | s/ack policy/Ack Policy/g (4 instances) | Per comment | REJECTED (EDITOR: 2011-09-13 08:42:06Z) - These four references should remain lower case as they are not proper nouns, but an informal term equivalent to the more formal "value of the Ack Policy subfield of . . . ". | EDITOR | Editorials |  |  | N | EDITOR: 2011-09-17 02:58:44Z |  | 2011-09-17 02:59 | EDITOR
14107 | Rosdahl, Jon | 1004 | 10 |  |  |  | E | N |  |  |  |  | V |  |  |  | The spec can't make its mind up as to whether it should use Ceiling or ceiling or ceil or square brackets with the bottom horizontal bits missing, and also whether/where it should define the function; ditto for int/floor/Floor/square brackets with the top missing | Make one use of capitalization per comment | REVISED (EDITOR: 2011-09-13 08:59:47Z) - Replace any "ceiling" or "ceil" where used as a function with "Ceiling". Replace any "int" used as a function with "Int", except where it appears within code. Replace any "floor" used as a function with "Floor". | EDITOR | Editorials |  |  | I | EDITOR: 2011-09-13 08:59:47Z |  | 2011-09-13 09:00 | EDITOR
14113 | Rosdahl, Jon | 1004 | 10 |  |  |  | E | N |  |  |  |  | V |  |  |  | Various niggles: o (mis)use of apostrophe for plurals of capitalised terms o inconsistency: whether 2^ or 2** if cannot use superscripts o inconsistency: whether b/s to bps o inconsistency: whether "MPDU size" or "MPDU length" o use of "B0" for bits (should be b0 for bits; B0 for octets), e.g. in Annex C o "A non-QoS STA, shall" o inconsistency: whether e.g. ">=" or single mathematical symbol | make change for consitency (other than in Annex C). | REVISED (EDITOR: 2011-09-13 09:35:58Z) - Replace any " 's " with "s" where this does not denote a posessive (i.e. could not be replaced with " of <x>"). Note 1's complement and 2's complement are not changed. Regarding exponentiation operators, ^ is used consistently as a symbol throughout the body text, except that ** is used in C code (including comments). No change is needed. Regarding b0 vs B0, there are roughly equal uses of these terms, and there is no obvious distinction between bit versus octet. As the current use is unambiguous, no change is proposed. Regarding "MPDU length" vs "MPDU size", there are roughly equal uses of these terms. As the current use is unambiguous, no change is proposed. Regarding ">=", almost all of these occur in code, the MIB or within figures where the form or character-set is constrained. At 236.37, replace ">= 1" with "> 0" Regarding "e.g. in Annex C o "A non-QoS STA, shall" - this does not clearly state a problem. | EDITOR | Editorials |  |  | I | EDITOR: 2011-09-13 09:35:58Z |  | 2011-09-13 09:36 | EDITOR
14114 | Rosdahl, Jon | 1004 | 10 |  |  |  | E | Y | [8 empty] | "zero-length A-MPDU subframe" is a misnomer: the subframe always has at least 4 octets since there is an MPDU delimiter | Change to "A-MPDU subframe with a value of zero in the Length field of the MPDU delimiter" or somesuch |  | EDITOR | Editorials | Defer | EDITOR: 2011-09-13 06:38:29Z Pending response from Commenter. |  |  |  | 2011-09-13 12:47 | EDITOR
14115 | Rosdahl, Jon | 1004 | 10 |  |  |  | E | Y | [8 empty] | Adopt the changes from 11ac (mostly those which apply to 11n too), e.g. saying "number of remaining segments" for the beamforming report field | Ask Robert Stacey (11ac editor) for a list |  | EDITOR | Editorials | Defer | EDITOR: 2011-09-13 06:38:49Z Pending response from TGac editor. |  |  |  | 2011-09-13 12:47 | EDITOR
14135 | Hunter, David | 1004 | 10 | 3.1 | 15 | 20 | E | Y | 15.2 | 20 | 3.1 |  | A |  |  |  | Typo: "to maintains". | Replace "maintains" with "maintain". | ACCEPTED (EDITOR: 2011-09-13 09:38:10Z) | EDITOR | Editorials |  |  | I | EDITOR: 2011-09-13 09:38:10Z |  | 2011-09-13 09:38 | EDITOR
14137 | Hunter, David | 1004 | 10 | 3.2 | 34 | 49 | E | Y | 34.49 | 49 | 3.2 |  | A |  |  |  | "Type Management" is not the name of a field, frame, primitive, etc., so does not need initial caps. | Replace "frame of Type management" with "management frame". | ACCEPTED (EDITOR: 2011-09-13 09:39:29Z) | EDITOR | Editorials |  |  | I | EDITOR: 2011-09-13 09:39:29Z |  | 2011-09-13 09:39 | EDITOR
14247 | Hamilton, Mark | 1004 | 10 | 4.3.3 | 47 | 44 | E | N | 47.44 | 44 | 4.3.3 |  | V |  |  |  | "and the synchronization maintenance procedure" needs a verb | Add "performs" before "the synchronization procedure" | REVISED (EDITOR: 2011-09-13 09:42:24Z) - Replace "starts beaconing and .. procedure" with "starts the transmission of Beacons and performs the synchronization maintenance procedure" | EDITOR | Editorials |  |  | I | EDITOR: 2011-09-13 09:42:24Z |  | 2011-09-13 09:42 | EDITOR
14146 | Hunter, David | 1004 | 10 | 4.3.15.3 | 63 | 49 | E | Y | 63.49 | 49 | 4.3.15.3 |  | J |  |  |  | Sentences need to end with a punctuation mark. | Insert a period at the end of this line and also at the end of line 65. Since all in-text lists are parts of descriptive sentences, throughout the draft end each in-text list with a period. | REJECTED (EDITOR: 2011-09-13 09:46:11Z) - The IEEE-SA style guide explicitly permits the lack of punctuation ("Closing punctuation should be omitted in lists of short items or phrases.") and provides examples that matche the current usage at the cited location. | EDITOR | Editorials |  |  | N | EDITOR: 2011-09-13 09:46:15Z |  | 2011-09-13 09:47 | EDITOR
14147 | Hunter, David | 1004 | 10 | 4.3.15.4 | 64 | 9 | E | Y | 64.09 | 9 | 4.3.15.4 |  | V |  |  |  | This usage of "however" needs a following comma. | Insert a comma after "However". | REVISED (EDITOR: 2011-09-13 09:48:13Z) - Replace "However " with "However, " globally (2 instances). | EDITOR | Editorials |  |  | I | EDITOR: 2011-09-13 09:48:13Z |  | 2011-09-13 09:48 | EDITOR
14153 | Hunter, David | 1004 | 10 | 4.3.15.5.1 | 66 | 64 | E | Y | 66.64 | 64 | 4.3.15.5.1 |  | A |  |  |  | The comma on this line separates a predicate from its subject. | Delete the comma after "periodically". | ACCEPTED (EDITOR: 2011-09-13 09:50:23Z) | EDITOR | Editorials |  |  | I | EDITOR: 2011-09-13 09:50:23Z |  | 2011-09-13 09:50 | EDITOR
14257 | Hamilton, Mark | 1004 | 10 | 5.1.5 | 99 | 37 | E | N | 99.37 | 37 | 5.1.5 |  | A |  |  |  | Figure 5-1 now shows "Mesh Relay Entity" which is not a defined (or even used) term that I can find. 9.32 calls it Mesh Forwarding, perhaps that would be better. | Change "Mesh Relay Entity" in Figure 5-1 to "Mesh Forwarding Entity" | ACCEPTED (EDITOR: 2011-09-13 09:55:16Z) | EDITOR | Editorials |  |  | I | EDITOR: 2011-09-13 09:55:16Z |  | 2011-09-13 09:55 | EDITOR
14155 | Hunter, David | 1004 | 10 | 6.1 | 107 | 17 | E | Y | 107.17 | 17 | 6.1 |  | A |  |  |  | English clean up. | Insert "The" before "SME". | ACCEPTED (EDITOR: 2011-09-13 09:56:05Z) | EDITOR | Editorials |  |  | I | EDITOR: 2011-09-13 09:56:05Z |  | 2011-09-13 09:56 | EDITOR
14166 | Hunter, David | 1004 | 10 | 6.3.78.2.3 | 371 | 64 | E | Y | 371.64 | 64 | 6.3.78.2.3 |  | V |  |  |  | Convert to correct English (and a bit better writing). | Replace this sentence with: "The SME generates this primitive to request that the MAC notify its peer MAC about the current congestion level and to request the expected traffic rate." | REVISED (EDITOR: 2011-09-13 10:53:13Z) - Replace paragraph with: "The SME generates this primitive to request that the MAC notify its peer MAC about the current congestion level." Note that "requests to traffic generation rate" appears to be meaningless in that there is no information provided by the peer in response to this primitive. | EDITOR | Editorials |  |  | I | EDITOR: 2011-09-13 10:53:13Z |  | 2011-09-13 10:54 | EDITOR
14168 | Hunter, David | 1004 | 10 | 6.3.79.2.3 | 374 | 22 | E | Y | 374.22 | 22 | 6.3.79.2.3 |  | A |  |  |  | Slight English cleanup. | Replace "is" with "be". | ACCEPTED (EDITOR: 2011-09-13 10:56:42Z) | EDITOR | Editorials |  |  | I | EDITOR: 2011-09-13 10:56:42Z |  | 2011-09-13 10:57 | EDITOR
14169 | Hunter, David | 1004 | 10 | 6.3.79.3.3 | 375 | 19 | E | Y | 375.19 | 19 | 6.3.79.3.3 |  | V |  |  |  | "primitive to indicate the result of that request" is both weak English and irrelevant to the subject of this subclause. | Delete "primitive to indicate the result of that request". | REVISED (EDITOR: 2011-09-13 10:58:48Z) - Delete " to indicate the result of that request" at cited location. | EDITOR | Editorials |  |  | I | EDITOR: 2011-09-13 10:58:48Z |  | 2011-09-13 10:59 | EDITOR
14170 | Hunter, David | 1004 | 10 | 6.3.81.4.3 | 382 | 4 | E | Y | 382.04 | 4 | 6.3.81.4.3 |  | V |  |  |  | Slight English cleanup. | Replace "is" with "be". | REVISED (EDITOR: 2011-09-13 11:04:53Z) - At 321.43, 327.60, 332.38, 377.55 and 382.04 make the specified change. | EDITOR | Editorials |  |  | I | EDITOR: 2011-09-13 11:04:53Z |  | 2011-09-13 11:05 | EDITOR
14172 | Hunter, David | 1004 | 10 | 8.3.2.1 | 465 | 58 | E | Y | 465.58 | 58 | 8.3.2.1 |  | A |  |  |  | The clause before a list needs to end with a colon. | Insert a colon at the end of this line.. | ACCEPTED (EDITOR: 2011-09-13 11:08:20Z) | EDITOR | Editorials |  |  | I | EDITOR: 2011-09-13 11:08:20Z |  | 2011-09-13 11:08 | EDITOR
14025 | Stephens, Adrian | 1004 | 10 | 8.2.4.7 | 465 | 60 | E | Y | 465.6 | 60 | 8.2.4.7 |  | A |  |  |  | Editor's Note: "If and only if" has a meaning (logical equivalence) that is not appropriate in the following insertion. | At 465.60 replace: "(if and only if the frame is transmitted by a mesh STA and the Mesh Control Present subfield of the QoS Control field is 1)," with: "(present if the frame is transmitted by a mesh STA and the Mesh Control Present subfield of the QoS Control field is 1, otherwise absent)," and at 465.62 and 465.64 replace: "(and only if the Protected Frame subfield in the Frame Control field is 1)" with "(present if the Protected Frame subfield in the Frame Control field is 1, otherwise absent) | ACCEPTED (EDITOR: 2011-09-13 11:11:22Z) | EDITOR | Editorials |  |  | I | EDITOR: 2011-09-13 11:11:22Z |  | 2011-09-13 11:11 | EDITOR
14174 | Hunter, David | 1004 | 10 | 8.3.2.1 | 465 | 65 | E | Y | 465.65 | 65 | 8.3.2.1 |  | J |  |  |  | No punctuation ends this sentence. | Insert a period at the end of this line. . | REJECTED (EDITOR: 2011-09-13 11:12:53Z) - The IEEE-SA style guide specifically permits this usage. A period is used only if the individual item forms a complete sentence. | EDITOR | Editorials |  |  | N | EDITOR: 2011-09-13 11:12:57Z |  | 2011-09-13 11:13 | EDITOR
14175 | Hunter, David | 1004 | 10 | 8.3.2.1 | 466 | 22 | E | Y | 466.22 | 22 | 8.3.2.1 |  | A |  |  |  | The clause before a list needs to end with a colon. | Insert a colon at the end of this line.. | ACCEPTED (EDITOR: 2011-09-13 11:13:24Z) | EDITOR | Editorials |  |  | I | EDITOR: 2011-09-13 11:13:24Z |  | 2011-09-13 11:13 | EDITOR
14176 | Hunter, David | 1004 | 10 | 8.3.2.1 | 466 | 27 | E | Y | 466.27 | 27 | 8.3.2.1 |  | J |  |  |  | No punctuation ends this sentence. | Insert a period at the end of this line.. | REJECTED (EDITOR: 2011-09-13 11:13:47Z) - The IEEE-SA style guide specifically permits this usage. A period is used only if the individual item forms a complete sentence. | EDITOR | Editorials |  |  | N | EDITOR: 2011-09-13 11:13:51Z |  | 2011-09-13 11:14 | EDITOR
14178 | Hunter, David | 1004 | 10 | 8.4.2.32 | 628 | 53 | E | Y | 628.53 | 53 | 8.4.2.32 |  | V |  |  |  | The list of items on this page and the next is not part of any sentence. | Delete the dashes at the beginnings of each of the items listed on pages 628 and 628 and convert all of them into normal text paragraphs (one per field described). | REVISED (EDITOR: 2011-09-13 11:19:50Z) - Insert an introductory line before 628.53: "The subfields of the TS Info field are defined as follows:" In reply to the commenter, the dashed list structure helps to group these subfields and make evident the transition from defining subfields to defining fields that occurs at 629.59. | EDITOR | Editorials |  |  | I | EDITOR: 2011-09-13 11:19:50Z |  | 2011-09-13 11:20 | EDITOR
14037 | Stephens, Adrian | 1004 | 10 |  | 666 |  | E | N | 666 |  | 8.4.2.58.2 |  | A |  |  |  | The "clean" draft shows change bars and underlining in the following pages: 666, 707, 900, 916, 917, 953, 959, 1023, 1101, 1190, 1238, 1902, 1094, 1911, 1987, 2003, 2006, 2007 | Remove spurious underlining and change bars. | ACCEPTED (EDITOR: 2011-09-13 11:22:14Z) | EDITOR | Editorials |  |  | I | EDITOR: 2011-09-13 11:23:17Z- Note, this appears to be a momentary hiccough by frame, as a later re-creation of the .pdf from the D10 sources does not show any of these artefacts. No tags inserted to mark the no change made in the source :0). |  | 2011-09-13 11:24 | EDITOR
14129 | Ecclesine, Peter | 1004 | 10 | 8.4.3.63 | 681 | 9 | E | N | 681.09 | 9 | 8.4.3.63 |  | A |  |  |  | The reference to "ITU-R ITU-R Recommendation TF.460-4(2002)" should include "[B48]" to give the Bibliography reference. | Per comment | ACCEPTED (EDITOR: 2011-09-13 11:25:41Z) | EDITOR | Editorials |  |  | I | EDITOR: 2011-09-13 11:25:41Z |  | 2011-09-13 11:26 | EDITOR
14125 | Ecclesine, Peter | 1004 | 10 | 8.4.2.71.5 | 707 | 32 | E | N | 707.32 | 32 | 8.4.2.71.5 |  | A |  |  |  | Table 8-147 is showing changebars and underscores, when there should be none. | Remove changebars and underscores. | ACCEPTED (EDITOR: 2011-09-13 11:26:14Z) | EDITOR | Editorials |  |  | I | EDITOR: 2011-09-13 11:23:17Z- Note, this appears to be a momentary hiccough by frame, as a later re-creation of the .pdf from the D10 sources does not show any of these artefacts. No tags inserted to mark the no change made in the source :0). |  | 2011-09-13 11:26 | EDITOR
14181 | Hunter, David | 1004 | 10 | 8.4.4.17 | 794 | 59 | E | Y | 794.59 | 59 | 8.4.4.17 |  | A |  |  |  | Why is the "informaton" in the name "Peer information field" in lower case? All other field names are in initial caps. | Replace "Peer information" with "Peer Information" throughout the draft when it applies to the name of this TDLS Capability field. (Except for subclause H.1, which does not need this change, the current subclause seems to be the only location that includes references to this field. -- it doesn't seem to be a very useful field.) | ACCEPTED (EDITOR: 2011-09-13 12:28:25Z) | EDITOR | Editorials |  |  | I | EDITOR: 2011-09-13 12:28:25Z |  | 2011-09-13 12:28 | EDITOR
14182 | Hunter, David | 1004 | 10 | 8.5.17.5 | 883 | 53 | E | Y | 883.53 | 53 | 8.5.17.5 |  | A |  |  |  | N is just *a* number of elements, but *the* number of elements. | Replace "a number" with "the number". | ACCEPTED (EDITOR: 2011-09-13 12:29:00Z) | EDITOR | Editorials |  |  | I | EDITOR: 2011-09-13 12:29:00Z |  | 2011-09-13 12:29 | EDITOR
14183 | Hunter, David | 1004 | 10 | 8.5.17.5 | 883 | 54 | E | Y | 883.54 | 54 | 8.5.17.5 |  | A |  |  |  | More than one element is contained. | Replae "element" with "elements". | ACCEPTED (EDITOR: 2011-09-13 12:29:38Z) | EDITOR | Editorials |  |  | I | EDITOR: 2011-09-13 12:29:38Z |  | 2011-09-13 12:30 | EDITOR
14186 | Hunter, David | 1004 | 10 | 9.3.2.3.7 | 906 | 12 | E | Y | 906.12 | 12 | 9.3.2.3.7 |  | A |  |  |  | Clarify English. | Insert "the" before "L-SIG". | ACCEPTED (EDITOR: 2011-09-13 12:43:34Z) | EDITOR | Editorials |  |  | I | EDITOR: 2011-09-13 12:43:34Z |  | 2011-09-13 12:44 | EDITOR
14054 | Sakoda, Kazuyuki | 1004 | 10 | 9.20.3.7.2 | 979 | 52 | E | N | 978.52 | 52 | 9.20.3.7.2 |  | V |  |  |  | Editor's Note: This subclause contravenes IEEE-SA style by having multiple non-dashed lists. | Change the lettered list a), b), and c) to d), e), and f). Change "Each report as constructed in step a)" to "Each report as constructed in step d)" in line 34 page 979. | REVISED (EDITOR: 2011-09-13 14:37:21Z) - Change list at 978.14 to a 2-level dashed list. | EDITOR | Editorials |  | EDITOR: 2011-09-13 14:37:33Z Discussed at telecon and resolution agreed tentatively. | I | EDITOR: 2011-09-17 03:04:25Z- EDITOR: 2011-09-17 03:04:24Z |  | 2011-09-17 03:04 | EDITOR
14188 | Hunter, David | 1004 | 10 | 9.20.3.7.3 | 980 | 23 | E | Y | 980.23 | 23 | 9.20.3.7.3 |  | A |  |  |  | "enables ... in requesting" is not in English. | Replace "in requesting" with "to request". | ACCEPTED (EDITOR: 2011-09-13 12:47:52Z) | EDITOR | Editorials |  |  | I | EDITOR: 2011-09-13 12:47:52Z |  | 2011-09-13 12:48 | EDITOR
14190 | Hunter, David | 1004 | 10 | 10.1.1 | 1057 | 12 | E | Y | 1057.12 | 12 | 10.1.1 |  | V |  |  |  | "herein" most likely refers to the entire document, which would make this statement worthless. Next it would refer to 10.1.1, which would make this statement false. | Replace "herein" with "this clause". | REVISED (EDITOR: 2011-09-13 12:49:11Z) - Replace with a reference to 10.1. | EDITOR | Editorials |  |  | I | EDITOR: 2011-09-13 12:49:11Z |  | 2011-09-13 12:49 | EDITOR
14191 | Hunter, David | 1004 | 10 | 10.1.1 | 1057 | 15 | E | Y | 1057.15 | 15 | 10.1.1 |  | A |  |  |  | Another prepositional phrase separated from the main sentence by a comma. | Replace "In mesh BSSs, " with "STAs in mesh BSSs". | ACCEPTED (EDITOR: 2011-09-13 12:50:19Z) | EDITOR | Editorials |  |  | I | EDITOR: 2011-09-13 12:50:19Z |  | 2011-09-13 12:50 | EDITOR
14192 | Hunter, David | 1004 | 10 | 10.1.1 | 1057 | 19 | E | Y | 1057.1899 | 19 | 10.1.1 |  | A |  |  |  | Typo. | Replace "rerequired" by "required". For better English on the next line repalce "or use" with "or to use". | ACCEPTED (EDITOR: 2011-09-13 12:52:08Z) | EDITOR | Editorials |  |  | I | EDITOR: 2011-09-13 12:52:08Z First change tagged 14059 |  | 2011-09-13 12:53 | EDITOR
14059 | Sakoda, Kazuyuki | 1004 | 10 | 10.1.1 | 1057 | 19 | E | N | 1057.1899 | 19 | 10.1.1 |  | A |  |  |  | typo | replace "rerequired" with "required". | ACCEPTED (EDITOR: 2011-09-13 12:51:44Z) | EDITOR | Editorials |  |  | I | EDITOR: 2011-09-13 12:51:44Z |  | 2011-09-13 12:52 | EDITOR
14193 | Hunter, David | 1004 | 10 | 10.1.2.1 | 1057 | 34 | E | Y | 1057.34 | 34 | 10.1.2.1 |  | A |  |  |  | Another prepositional phrase separated from the main sentence by a comma. | Delete the comma. | ACCEPTED (EDITOR: 2011-09-13 12:53:30Z) | EDITOR | Editorials |  |  | I | EDITOR: 2011-09-13 12:53:30Z |  | 2011-09-13 12:54 | EDITOR
14194 | Hunter, David | 1004 | 10 | 10.1.2.1 | 1057 | 38 | E | Y | 1057.38 | 38 | 10.1.2.1 |  | A |  |  |  | The referent is "frames", so this is claiming that all of the Beacons contain a single copy, rather hard to do. | Replace "a copy" with "copies". Same problem and solution on line 62. | ACCEPTED (EDITOR: 2011-09-13 12:54:53Z) | EDITOR | Editorials |  |  | I | EDITOR: 2011-09-13 12:54:53Z |  | 2011-09-13 12:55 | EDITOR
14198 | Hunter, David | 1004 | 10 | 10.1.4.3.2 | 1063 | 50 | E | Y | 1063.5 | 50 | 10.1.4.3.2 |  | J |  |  |  | Yet more prepositional phrases separated from their sentences by commas. In addition, in the vast majority of this standard "BSS" means an infrastructure, so it is at best confusing to refer to it as an "infrastructure BSS" now. We need to retain the original meaning that "BSS" means "infrastructure" throughout this standard. | Replace "In an MBSS, a STA" with "A mesh STA in an MBSS" and on line 51 replace "In an infrastructure BSS or in an IBSS, a STA that sent a Beacon frame" with "A STA that transmitted a Beacon frame in a BSS or IBSS". And throughout the draft replace "infrastructure BSS" with "BSS" and "mesh BSS" with "MBSS". | REJECTED (EDITOR: 2011-09-16 07:11:15Z) - The term BSS includes all types of BSS, including IBSS, infrastructure and MBSS. Refer to the definition at 7.46. The comment is based on a misunderstanding that BSS is specific to infrastructure and the proposed change results in "BSS or IBSS" which is meaningless as the term BSS includes IBSS. | EDITOR | Editorials |  |  | N | EDITOR: 2011-09-16 07:11:20Z |  | 2011-09-16 07:11 | EDITOR
14202 | Hunter, David | 1004 | 10 | 10.8.1 | 1131 | 42 | E | Y | 1131.42 | 42 | 10.8.1 |  | A |  |  |  | Stating "set to 1" for a variable is being read contradicts the 802.11 Style Manual. | Delete "set to". | ACCEPTED (EDITOR: 2011-09-16 07:13:37Z) | EDITOR | Editorials |  |  | I | EDITOR: 2011-09-16 07:13:37Z |  | 2011-09-16 07:14 | EDITOR
14203 | Hunter, David | 1004 | 10 | 10.9.2 | 1134 | 51 | E | Y | 1134.51 | 51 | 10.9.2 |  | V |  |  |  | "considers ... is unacceptable" is incorrect in English. | Replace "is" with "to be". | REVISED (EDITOR: 2011-09-16 07:16:52Z) - Globally replace "is" with "to be" in "considers . . . Is unacceptable" | EDITOR | Editorials |  |  | I | EDITOR: 2011-09-16 07:16:52Z |  | 2011-09-16 07:17 | EDITOR
14206 | Hunter, David | 1004 | 10 | 10.9.4 | 1135 | 24 | E | Y | 1135.24 | 24 | 10.9.4 |  | A |  |  |  | "it" on this line is ambiguous. | Replace "it" with "the channel". | ACCEPTED (EDITOR: 2011-09-16 07:18:15Z) | EDITOR | Editorials |  |  | I | EDITOR: 2011-09-16 07:18:15Z |  | 2011-09-16 07:18 | EDITOR
14208 | Hunter, David | 1004 | 10 | 10.9.5 | 1135 | 31 | E | Y | 1135.3101 | 31 | 10.9.5 |  | A |  |  |  | Need a comma between the subordinate and main clauses. | Replace "channel then" with "channel, then". | ACCEPTED (EDITOR: 2011-09-16 07:24:01Z) | EDITOR | Editorials |  |  | I | EDITOR: 2011-09-16 07:24:01Z |  | 2011-09-16 07:24 | EDITOR
14212 | Hunter, David | 1004 | 10 | 10.9.7 | 1135 | 52 | E | Y | 1135.52 | 52 | 10.9.7 |  | A |  |  |  | A gerund indicates continuing or incomplete action, which is an incorrect context for this requirement to transmit a frame. | Replace "When requesting" with "In order to request". | ACCEPTED (EDITOR: 2011-09-16 07:33:02Z) | EDITOR | Editorials |  |  | I | EDITOR: 2011-09-16 07:33:02Z |  | 2011-09-16 07:33 | EDITOR
14061 | Sakoda, Kazuyuki | 1004 | 10 | 10.9.8.4.2 | 1140 | 12 | E | N | 1140.12 | 12 | 10.9.8.4.2 |  | A |  |  |  | Two paragraphs starting on line 12 and line 19 in page 1140 should be concatenated to the previous paragraph, as they are all talking about the same subject "The fields in the Mesh Channel Switch Parameters element shall be set as follows.". | As in comment | ACCEPTED (EDITOR: 2011-09-16 07:34:46Z) | EDITOR | Editorials |  |  | I | EDITOR: 2011-09-16 07:34:46Z |  | 2011-09-16 07:35 | EDITOR
14213 | Hunter, David | 1004 | 10 | 10.11.4 | 1145 | 65 | E | Y | 1145.65 | 65 | 10.11.4 |  | V |  |  |  | We can get rid of some of the embarassing line justification by replacing the second occurrence of this overly long attribute name. | Replace "If dot11RMNonOperatingChannelMaxMeasurementDuration" with "If this attribute". Better would be simply to replace "dot11RMMaxMeasurementDuration" with "dot11RMDurationMeasure" and "dot11RMNonOperationalMaxMeasurementDuration" with "dot11RMNonOpDurationMeasure". | REVISED (EDITOR: 2011-09-16 07:38:47Z) - Replace the second occurance of this attribute with "this attribute". | EDITOR | Editorials |  |  | I | EDITOR: 2011-09-16 07:38:47Z |  | 2011-09-16 07:39 | EDITOR
14128 | Ecclesine, Peter | 1004 | 10 | 10.21.3 | 1197 | 61 | E | N | 1197.61 | 61 | 10.21.3 |  | A |  |  |  | The reference to "UTC reference clock" should include "[B48]" to give the Bibliography reference. | Per comment | ACCEPTED (EDITOR: 2011-09-16 07:41:18Z) | EDITOR | Editorials |  |  | I | EDITOR: 2011-09-16 07:41:18Z |  | 2011-09-16 07:41 | EDITOR
14217 | Hunter, David | 1004 | 10 | 10.23.5 | 1220 | 33 | E | Y | 1220.33 | 33 | 10.23.5 |  | A |  |  |  | This figure includes color lines, contrary to IEEE Style Manual recommendations, and color is not necessary to the information it contains. | Replace the red Ack lines with black Ack lines. | ACCEPTED (EDITOR: 2011-09-17 01:27:33Z) | EDITOR | Editorials |  |  | I | EDITOR: 2011-09-17 01:27:33Z |  | 2011-09-17 01:28 | EDITOR
14219 | Hunter, David | 1004 | 10 | 11.1.8 | 1257 | 13 | E | Y | 1257.13 | 13 | 11.1.8 |  | A |  |  |  | Another prepositional phrase separated from the main sentence by a comma. | Replace "BSS, STAs" with "BSS the STAs". Also "possess" is misspelled on the next line. | ACCEPTED (EDITOR: 2011-09-16 08:22:55Z) | EDITOR | Editorials |  |  | I | EDITOR: 2011-09-16 08:22:55Z |  | 2011-09-16 08:23 | EDITOR
14062 | Sakoda, Kazuyuki | 1004 | 10 | 11.3.4.1 | 1266 | 44 | E | N | 1266.4399 | 44 | 11.3.4.1 |  | V |  |  |  | It should be reader friendly to have a pointer information for a reference regarding "a repository maintained by IANA as "Group Description" attributes for IETF RFC 2409 (IKE)." | Insert "(see [B17])" after "Groups are negotiated using an identifying number from a repository maintained by IANA as "Group Description" attributes for IETF RFC 2409 (IKE)." | REVISED (EDITOR: 2011-09-16 08:25:07Z) - Insert "[B17]" at the end of the cited sentence. | EDITOR | Editorials |  |  | I | EDITOR: 2011-09-16 08:25:07Z |  | 2011-09-16 08:25 | EDITOR
14224 | Hunter, David | 1004 | 10 | 13.2.3 | 1445 | 14 | E | Y | 1445.14 | 14 | 13.2.3 |  | V |  |  |  | Sentences need to end with a punctuation mark. | End this list with a period. Likewise do the same for every list in clause 13, including the list lower down on this page. | REVISED (EDITOR: 2011-09-16 08:30:53Z) - This form of list is explictly described in the IEEE-SA style guide which contains examples given without closing punctuation. | EDITOR | Editorials |  |  | N | EDITOR: 2011-09-16 08:30:56Z |  | 2011-09-16 08:31 | EDITOR
14225 | Hunter, David | 1004 | 10 | 13.2.3 | 1445 | 18 | E | Y | 1445.1801 | 18 | 13.2.3 |  | V |  |  |  | It is unclear which profiles are "the mesh profiles". | On line 17 replace "Mesh profiles" with "Two mesh profiles", "all" with "all of their", and on line 18 delete "in the mesh profiles". | REVISED (EDITOR: 2011-09-16 08:34:31Z) - Replace second sentence of cited para with: "Two mesh profiles are considered to be the same if all of their parameters match." | EDITOR | Editorials |  |  | I | EDITOR: 2011-09-16 08:34:31Z |  | 2011-09-16 08:35 | EDITOR
14229 | Hunter, David | 1004 | 10 | 13.3.1 | 1448 | 11 | E | Y | 1448.11 | 11 | 13.3.1 |  | A |  |  |  | Need a comma between clauses. | Replace "exists AMPE" with "exists, the AMPE". Also insert a comma between the second instance of "exists" and "the". | ACCEPTED (EDITOR: 2011-09-16 08:36:09Z) | EDITOR | Editorials |  |  | I | EDITOR: 2011-09-16 08:36:09Z |  | 2011-09-16 08:36 | EDITOR
14230 | Hunter, David | 1004 | 10 | 13.3.1 | 1448 | 12 | E | Y | 1448.12 | 12 | 13.3.1 |  | V |  |  |  | Run-on sentence. | Replace the comma with a semicolon. | REVISED (EDITOR: 2011-09-16 08:58:34Z) - Replace all ", see" with "; see" where the original usage creates a run-on sentence, or convert ", see <>," to parentheses as appropriate. Note, do not modify "non-sentences" in tables. | EDITOR | Editorials |  |  | I | EDITOR: 2011-09-16 08:58:34Z |  | 2011-09-16 08:59 | EDITOR
14233 | Hunter, David | 1004 | 10 | 13.3.3 | 1450 | 11 | E | Y | 1450.11 | 11 | 13.3.3 |  | J |  |  |  | Typo. | Replace "sae" with "SAE". | REJECTED (EDITOR: 2011-09-16 09:04:31Z) - "sae" in this case is a manifest constant name defined by this mib attribute, so "sae" is correct in this context. | EDITOR | Editorials |  |  | N | EDITOR: 2011-09-16 09:04:34Z |  | 2011-09-16 09:05 | EDITOR
14234 | Hunter, David | 1004 | 10 | 13.12.1 | 1517 | 13 | E | Y | 1517.13 | 13 | 13.12.1 |  | A |  |  |  | "depending on" is too general and vague to pose much of a requirement. | Replace "depending on" with "according to". | ACCEPTED (EDITOR: 2011-09-16 09:07:59Z) | EDITOR | Editorials |  |  | I | EDITOR: 2011-09-16 09:07:59Z |  | 2011-09-16 09:08 | EDITOR
14235 | Hunter, David | 1004 | 10 | 13.12.2.1 | 1517 | 27 | E | Y | 1517.27 | 27 | 13.12.2.1 |  | A |  |  |  | Need to convert to English. | Replace "framework allows to integrate" with "framework allows the integration of" and replace 'for" with "into". | ACCEPTED (EDITOR: 2011-09-16 09:09:31Z) | EDITOR | Editorials |  |  | I | EDITOR: 2011-09-16 09:09:31Z |  | 2011-09-16 09:10 | EDITOR
14236 | Hunter, David | 1004 | 10 | 13.12.2.1 | 1517 | 28 | E | Y | 1517.28 | 28 | 13.12.2.1 |  | J |  |  |  | Don't think you want "may implement any synchronization method". | Replace "synchronization method" with "any of the specified synchronization methods". | REJECTED (EDITOR: 2011-09-16 09:13:15Z) - The whole point about vendor specific is that it is not specified in the standard. The vendor may indeed implement any synchronization method, and the specification of such methods is beyond the scope of the standard. So adding "the specified" merely begs the question of "where specified?". | EDITOR | Editorials |  |  | N | EDITOR: 2011-09-16 09:13:18Z |  | 2011-09-16 09:13 | EDITOR
14237 | Hunter, David | 1004 | 10 | 13.12.2.1 | 1517 | 31 | E | Y | 1517.3101 | 31 | 13.12.2.1 |  | A |  |  |  | "at a time" is too separated from the noun it modifies. | Move "at a time" to the location between "method" and "shall". | ACCEPTED (EDITOR: 2011-09-16 09:15:08Z) | EDITOR | Editorials |  |  | I | EDITOR: 2011-09-16 09:15:08Z |  | 2011-09-16 09:15 | EDITOR
14240 | Hunter, David | 1004 | 10 | 13.12.2.2.1 | 1518 | 7 | E | Y | 1518.0699 | 7 | 13.12.2.2.1 |  | A |  |  |  | "at all times" is located far from what it modifies. | On line 6 replace "not listen" with "not always listen" and on line 7 delete "at all times". | ACCEPTED (EDITOR: 2011-09-16 09:25:41Z) | EDITOR | Editorials |  |  | I | EDITOR: 2011-09-16 09:25:41Z |  | 2011-09-16 09:26 | EDITOR
14241 | Hunter, David | 1004 | 10 | 13.12.2.2.3 | 1519 | 58 | E | Y | 1519.58 | 58 | 13.12.2.2.3 |  | A |  |  |  | Presumably the other beacons come from more than one STA. | Replace "STA's" with "STAs' ". | ACCEPTED (EDITOR: 2011-09-16 09:26:59Z) | EDITOR | Editorials |  |  | I | EDITOR: 2011-09-16 09:26:59Z |  | 2011-09-16 09:27 | EDITOR
14243 | Hunter, David | 1004 | 10 | 13.12.2.2.3 | 1519 | 59 | E | Y | 1519.59 | 59 | 13.12.2.2.3 |  | A |  |  |  | "frequently" is far from the verb it modifies. | On line 58 replace "should listen" with "should frequently listen" and delete "frequently" on line 59. | ACCEPTED (EDITOR: 2011-09-17 01:33:19Z) | EDITOR | Editorials |  |  | I | EDITOR: 2011-09-17 01:33:19Z |  | 2011-09-17 01:33 | EDITOR
14244 | Hunter, David | 1004 | 10 | 13.12.3.1 | 1520 | 7 | E | Y | 1520.0699 | 7 | 13.12.3.1 |  | J |  |  |  | "differentiated" in this usage is unclear. | Replace "differentiated" with "distinguished". | REJECTED (EDITOR: 2011-09-17 01:37:49Z) - The online thesaurus indicates that these two words can be consisdered to be synonyms. Replacing one with the other has no effect, and in the view of the group the proposed replacement is neither more nor less clear than the original. | EDITOR | Editorials |  |  | N |  |  | 2011-09-17 01:38 | EDITOR
14122 | Ecclesine, Peter | 1004 | 10 | 17.4.6.6.1 | 1666 | 54 | E | N | 1666.54 | 54 | 17.4.6.6.1 |  | V |  |  |  | All the equations in clause 17 have the wrong numbering. | Start with 17-1 instead of 16-1, and correct all equations in Clause 17. | REVISED (EDITOR: 2011-09-17 01:45:02Z) - Review numbering of equations in Clauses 17-20 and correct as necessary. | EDITOR | Editorials |  |  | I | EDITOR: 2011-09-17 01:45:02Z Changes are not tagged. |  | 2011-09-17 01:45 | EDITOR
14121 | Ecclesine, Peter | 1004 | 10 | 18.3.2.5 | 1690 | 50 | E | N | 1690.5 | 50 | 18.3.2.5 |  | A |  |  |  | All the equations in clause 18 have the wrong numbering. | Start with 18-1 instead of 17-1, and correct all equations in Clause 18. | ACCEPTED (EDITOR: 2011-09-17 01:45:21Z) | EDITOR | Editorials |  |  | N | Resolved by CID 14122 |  | 2011-09-17 01:46 | EDITOR
14039 | Stephens, Adrian | 1004 | 10 | 18.3.2.4 | 1690 | 50 | E | Y | 1690.5 | 50 | 18.3.2.4 |  | A |  |  |  | The equations in Clause 18 all start 17. Similar issue in later clauses. | Check and correct all equation numbering from Clause 13 on. | ACCEPTED (EDITOR: 2011-09-17 01:45:48Z) | EDITOR | Editorials |  |  | N | Resolved by CID 14122 |  | 2011-09-17 01:46 | EDITOR
14123 | Ecclesine, Peter | 1004 | 10 | 19.3.3.2 | 1741 | 38 | E | N | 1741.38 | 38 | 19.3.3.2 |  | A |  |  |  | All the equations in clause 19 have the wrong numbering. | Start with 19-1 instead of 18-1, and correct all equations in Clause 19. | ACCEPTED (EDITOR: 2011-09-17 01:45:58Z) | EDITOR | Editorials |  |  | N | Resolved by CID 14122 |  | 2011-09-17 01:46 | EDITOR
14124 | Ecclesine, Peter | 1004 | 10 | 20.3.7 | 1796 | 10 | E | N | 1796.1 | 10 | 20.3.7 |  | A |  |  |  | All the equations in clause 20 have the wrong numbering. | Start with 20-1 instead of 19-1, and correct all equations in Clause 20. | ACCEPTED (EDITOR: 2011-09-17 01:46:06Z) | EDITOR | Editorials |  |  | N | Resolved by CID 14122 |  | 2011-09-17 01:46 | EDITOR
14110 | Rosdahl, Jon | 1004 | 10 | C |  |  | E | Y | 2045 | 1 | C |  | J |  |  |  | In the MIB, "<superscript>blah</superscript>" [literally] should be replaced by "**blah" (or "**(blah)") | Per comment | REJECTED (EDITOR: 2011-09-17 01:49:23Z) - While agreeing with the statement, the commenter does not indicate a problem to be solved. | EDITOR | Editorials |  |  | N |  |  | 2011-09-17 01:49 | EDITOR
14036 | Stephens, Adrian | 1004 | 10 |  | 2437 |  | E | N | 2437 |  | C.3 |  | A |  |  |  | The text style for a cross-reference is wrong in the following pages: 2437, 401, 827, 840, 842, 2438 | Make cross-reference style match surrounding text | ACCEPTED (EDITOR: 2011-09-17 01:52:08Z) - While accepting the observation and proposed change, this appears to be a transient behaviour of frame, which cannot be reproduced. Without doing anything the problem went away. | EDITOR | Editorials |  |  | N | No action taken. |  | 2011-09-17 01:53 | EDITOR
14112 | Rosdahl, Jon | 1004 | 10 | G.2 |  |  | E | Y | 2502 | 12 | G.2 |  | V |  |  |  | "Ack" | Change to "ACK" when standalone word; including at least one in a comment | REVISED (EDITOR: 2011-09-17 01:58:27Z) - Change to ACK when this relates to the frame of that name. | EDITOR | Editorials |  |  | I | EDITOR: 2011-09-17 01:58:27Z- EDITOR: 2011-09-17 01:57:59Z |  | 2011-09-17 01:59 | EDITOR

## Trivial Technical
CID | Commenter | LB | Draft | Clause Number(C) | Page(C) | Line(C) | Type of Comment | Part of No Vote | Page | Line | Clause | Duplicate of CID | Resn Status | Assignee | Submission | Motion Number | Comment | Proposed Change | Resolution | Owning Ad-hoc | Comment Group | Ad-hoc Status | Ad-hoc Notes | Edit Status | Edit Notes | Edited in Draft | Last Updated | Last Updated By
14010 | Stephens, Adrian | 1004 | 10 |  |  |  | G | N |  |  |  |  | V |  |  |  | Review all editor's notes | Remove any that do not relate to action by the IEEE-SA publications editor | REVISED (EDITOR: 2011-09-13 06:33:21Z) - Remove any that do not relate to action by the IEEE-SA publications editor. Do not delete notes at 2045.18, 2046.16, 2046.35. Remove any errors highlighted in red font. At 2045.18 insert: " This note will be removed during publication." | EDITOR | Trivial Technical |  |  | I | EDITOR: 2011-09-13 06:33:21Z Note changes are not tagged. |  | 2011-09-13 06:34 | EDITOR
14132 | Hunter, David | 1004 | 10 | 3.1 | 14 | 42 | T | Y | 14.42 | 42 | 3.1 |  | V |  |  |  | The use of "may" in definitions is deprecated. | Replace with "might or might not", or change according to the comment (below) about line 44 and STA functions in bridged ESSs. | REVISED (EDITOR: 2011-09-13 09:37:49Z) - Replace "may" with "might" | EDITOR | Trivial Technical |  |  | I | EDITOR: 2011-09-13 09:37:49Z |  | 2011-09-13 09:38 | EDITOR
14151 | Hunter, David | 1004 | 10 | 4.3.15.4 | 65 | 57 | T | Y | 65.57 | 57 | 4.3.15.4 |  | V |  |  |  | Run-on sentence. | Replace the comma with a semicolon. | REVISED (EDITOR: 2011-09-13 09:49:44Z) - Replace third comma with semicolon on this line. | EDITOR | Trivial Technical |  |  | I | EDITOR: 2011-09-13 09:49:44Z |  | 2011-09-13 09:50 | EDITOR
14104 | Rosdahl, Jon | 1004 | 10 | 6.3.11.2.2 | 157 | 28 | T | N | 157.28 | 28 | 6.3.11.2.2 |  | V |  |  |  | The wording seems to be the wording originally suggested in CID 13056, not the revised wording given in 937r1 | Clarify which spreadsheet/document on Mentor is authoritative regarding the final decisions of the CRC | REVISED (EDITOR: 2011-09-13 10:37:30Z) - The cited location clearly does not match the approved comment resolution for CID 13056, as documented in 937r1, which is definitive. Change the Description for the ProbeDelay parameter at the cited location to read: "Delay (in microseconds) to be used, while the STA is a member of this BSS, prior to transmitting when changing from Doze to Awake, if no frame sequence is detected by which the NAV can be set." | EDITOR | Trivial Technical |  |  | I | EDITOR: 2011-09-13 10:37:30Z |  | 2011-09-13 10:37 | EDITOR
14044 | Sakoda, Kazuyuki | 1004 | 10 | 6.3.17.1.4 | 173 | 3 | E | N | 173.03 | 3 | 6.3.17.1.4 |  | V |  |  |  | As indicated by Editor's Note, this sentence should not present here. Actually there are duplicated text in 10.9.8.4.2 (initiating MBSS channel switch) that reads "A mesh shall inform each of the peer mesh STAs that the mesh STA is moving to a new channel while maintaining mesh peerings by advertising the switch using Channel Switch Announcement elements together with Mesh Channel Switch Parameters element in Beacon frames, Probe Response frames, and...". Also, similar text is found in clause 10.9.8.4.3 (Processing channel switch announcement) such as "the mesh STA shall transmit Channel Switch Announcement frame and shall include Channel Switch Announcement element together with Mesh Channel Switch Parameters element in the Beacon and Probe Response frames ...". Probably, the cited text in 6.3.17.1.4 should be removed. | Remove the first paragraph in 6.3.17.1.3. | REVISED (EDITOR: 2011-09-13 10:48:53Z) - At the cited location (first para of 6.3.17.1.4) delete: "A mesh STA shall include the Mesh Channel Switch Parameters element in the Beacon and Probe response frames if Beacon and Probe response frames contain Channel Switch Announcement element." | EDITOR | Trivial Technical |  |  | I | EDITOR: 2011-09-13 10:48:53Z |  | 2011-09-13 10:49 | EDITOR
14196 | Hunter, David | 1004 | 10 | 10.1.2.3 | 1057 | 60 | E | Y | 1057.6 | 60 | 10.1.2.3 |  | V |  |  |  | It needs to be made clear that not only is this paragraph limited to MBSSs, but also the concept of active sync method also is limited to MBSSs. | Replace "the active" with "the MBSS's currently active". | REVISED (EDITOR: 2011-09-16 07:07:49Z) - Replace "<article> active synchronization" with "the MBSS's active synchronization" in 4.3.15.5.4, 10.1.2.3, 13.12.1, 13.12.2.1 and Annex C. This resolves the potential ambiguity as to whether "active" in "active synchronization method" is part of the name of the method, or means "the currently active". Adding MBSS's indicates that it is a property of the MBSS, and therefore "the currently active". There is no need to reinforce this variable nature by adding "currently". It also resolves the concern of the commenter to limit to MBSS. No changes are made in clause 8 usages because the meaning is evident from context. | EDITOR | Trivial Technical |  | EDITOR: 2011-09-16 07:07:15Z Moving to Trivial Technical because it requires the interpretation that the active synchronization method is a property of the MBSS. | I | EDITOR: 2011-09-16 07:07:49Z |  | 2011-09-16 07:08 | EDITOR
14211 | Hunter, David | 1004 | 10 | 10.9.7 | 1135 | 49 | E | Y | 1135.49 | 49 | 10.9.7 |  | A |  |  |  | Confusing run-on sentence. | Replace "behalf, either in a quiet interval" with "behalf. These measurements may occur either during a quiet interval". | ACCEPTED (EDITOR: 2011-09-16 07:28:47Z) | EDITOR | Trivial Technical |  | EDITOR: 2011-09-16 07:27:32Z - Agree with the change, but it creates an interpretation of what action the "either" relates to. | I | EDITOR: 2011-09-16 07:28:47Z- |  | 2011-09-16 07:29 | EDITOR
14220 | Hunter, David | 1004 | 10 | 12,4,2 | 1403 | 64 | T | Y | 1403.64 | 64 | 12,4,2 |  | A |  |  |  | Need a comma between clauses. | Insert a comma after "performed", and, for clarity, after "PMK" on the next line. | ACCEPTED (EDITOR: 2011-09-16 08:30:03Z) | EDITOR | Trivial Technical |  |  | I | EDITOR: 2011-09-16 08:30:03Z |  | 2011-09-16 08:30 | EDITOR
14069 | Sakoda, Kazuyuki | 1004 | 10 | 13.3.2 | 1449 | 61 | E | N | 1449.61 | 61 | 13.3.2 |  | A |  |  |  | This cross reference should point more specific subclause. | Replace "The allowed frame types and the frame classes in each state are defined in 10.3 (STA authentication and association)." with "The allowed frame types and the frame classes in each state are defined in 10.3.1 (General)." | ACCEPTED (EDITOR: 2011-09-16 09:01:31Z) | EDITOR | Trivial Technical |  |  | I | EDITOR: 2011-09-16 09:01:31Z |  | 2011-09-16 09:02 | EDITOR
14238 | Hunter, David | 1004 | 10 | 13.12.2.1 | 1517 | 32 | T | Y | 1517.3199 | 32 | 13.12.2.1 |  | J |  |  |  | "shall" is too separated from the second part of its verb. | Insert "shall" between "MBSS" and "use". | REJECTED (EDITOR: 2011-09-16 09:19:12Z) - There is no technical argument given for the need to create a new normative statement here. Further, the statement would be across multiple STAs, "all STAs shall <x>" which is not testable. | EDITOR | Trivial Technical |  |  | N |  |  | 2011-09-16 09:19 | EDITOR
14239 | Hunter, David | 1004 | 10 | 13.12.2.2.1 | 1517 | 65 | E | Y | 1517.65 | 65 | 13.12.2.2.1 |  | A |  |  |  | "with which it maintains synchronization" is a necessary component of this sentence, not a side comment. | Delete the comma between "STA" and "with", Do the same on page 1518 lines 2 and 7. | ACCEPTED (EDITOR: 2011-09-16 09:24:38Z) | EDITOR | Trivial Technical |  | Marking these "Trivial Technical" as arguably this changes the conditions under which a "shall" statement is supposed to take effect. | I | EDITOR: 2011-09-16 09:24:38Z |  | 2011-09-16 09:25 | EDITOR
14242 | Hunter, David | 1004 | 10 | 13.12.2.2.3 | 1519 | 58 | T | Y | 1519.58 | 58 | 13.12.2.2.3 |  | A |  |  |  | This sentence has too many subclauses that are too far separated from their referents. In addition, this statement attempts to place a requirement on implementations. | Replace the whole sentence with; "Without introducing unnecessary delays in its TSF counts, an implementation might reduce TSF timer jitter caused by the adjustment procedure by making additional adjustments to the TMaxClockDrift , as long as the mesh STA's TSF count is aligned to the most delayed neighbor mesh STA. The means of making these additional adjustments is beyond the scope of this standard." | ACCEPTED (EDITOR: 2011-09-17 01:30:51Z) | EDITOR | Trivial Technical |  |  | I | EDITOR: 2011-09-17 03:04:50Z |  | 2011-09-17 03:05 | EDITOR
14109 | Rosdahl, Jon | 1004 | 10 | W.1 | 2887 | 27 | T | Y | 2887.27 | 27 | W.1 |  | A |  |  |  | Max size is 7951 | Change to "0-7951" | ACCEPTED (EDITOR: 2011-09-17 02:00:54Z) | EDITOR | Trivial Technical |  |  | I | EDITOR: 2011-09-17 02:00:54Z |  | 2011-09-17 02:01 | EDITOR

## Withdrawn
CID | Commenter | LB | Draft | Clause Number(C) | Page(C) | Line(C) | Type of Comment | Part of No Vote | Page | Line | Clause | Duplicate of CID | Resn Status | Assignee | Submission | Motion Number | Comment | Proposed Change | Resolution | Owning Ad-hoc | Comment Group | Ad-hoc Status | Ad-hoc Notes | Edit Status | Edit Notes | Edited in Draft | Last Updated | Last Updated By
10057 | Seibert, Cristina | 1000 | 6 | 5.2.13.5.4 and others | 10 | 52 | G | N | 10.52 | 52 | 5.2.13.5.4 and others |  | U |  |  | 0 | Requiring all mesh STAs to send Beacon frames periodically is too restrictive. | Allow mesh STAs not to have to send Beacon frames periodically but on demand. Joining STAs would send requests for beacons. A receiving STA can then respond with the Beacon frame. | UNRESOLVABLE (EDITOR: 2010-12-16 10:21:06Z) - The commenter indicated that this comment was addressed to a different ballot and has therefore withdrawn this comment. | EDITOR | Withdrawn |  |  | N | EDITOR: 2011-01-12 14:35:05Z |  | 2011-01-12 14:35 | EDITOR
5011 | Ramamurthy, Harish | 167 | 5 | 8.4.1.17 | 290 | 16-25 | T | Y | 290.16 | 16 | 8.4.1.17 |  | U |  |  | 0 | The description and "Table 8-37—Settings of the Max SP Length subfield" does not address A-MPDU. When A-MPDU is enabled it is not clear how this field needs to be interpreted. | Please clarify | UNRESOLVABLE (EDITOR: 2010-08-27 16:33:10Z) Withdrawn by commenter | EDITOR | Withdrawn | Ready for motion |  |  |  |  | 2010-09-10 17:47 | EDITOR
5014 | Vlantis, George | 167 | 5 | 8.5.7.5 | 441 | 1 | T | Y | 441.01 | 1 | 8.5.7.5 |  | U |  |  | 0 | Formerly CID 4093 in LB163 (11k "Link Measurement Report Frame Format" is missing mandatory Incapable Bit): On, page 687, line 42, subclause 10.11.11 “Link Measurement”, paragraph 2 states “If dot11RMLinkMeasurementActivated is false in an AP receiving a Link Measurement Request, it shall ignore the request and return a Link Measurement Report with the Incapable bit in the Measurement Report Mode field set to 1. ” However, Figure 8-215 “Link Measurement Report frame body format” on page 441, line 1, subclause 8.5.75 “Link Measurement Report Frame Format” lacks the required “Measurement Report” information element, defined in 8.4.2.24.1, page 340-341, Figures 8-110 and 8-111. The “Measure Report” IE contains the required “Measurement Report Mode” octet and the “Incapable Bit” (B1) . We have communicated with some of the participants in 802.11k, and it appears to be an oversight. There are a fews ways to fix this: either add the IE or add the “Measurement Report Mode” octet to the “Link Measurement Report frame body format”. Naturally some text will have to be added to subclause 8.5.7.5 to describe the inclusion of this IE or octet, as well as changing Figure 8-215. | The Recommended Changes from the previous LB163 recommended. "Either add the 'Measurement Report' IE (or the 'Measurement Report Mode' octet) to the definition of the “Link Measure Report frame body format” in Figure 8-215 and the associated subclause 8.5.7.5 and 10.11.11 descriptions." These recommendations were rejected because the IE has a name-space clash (which can fixed by defining a new IE) or the recommendation to add the bit to the Link Measure Rport frame body format was rejected due to legacy implementations. Therefore, the alternative that remains is to add a definition of a newly-named IE with the "Incapable Bit" to 8.5.7.5. Legacy implementations (that could not have implemented the "Incapabile Bit" feature) will not be affected and the "Incapable Bit" feature will be supported according to 10.11.11, with a reference to this new IE. (I should also note that the "Ad-Hoc Notes" column of the resolution spreadsheet for LB163, i.e. 11-09-0706, indicates a similar solution to CID 4093, although the Resolution column chose to reject the comment for the stated reasons.) | UNRESOLVABLE (EDITOR: 2010-08-27 16:33:10Z) Withdrawn by commenter | EDITOR | Withdrawn | Follow-up | GEN: 2010-08-20 16:26:39Z Commenter indicated he may withdraw. Pursuing with commenter. |  |  |  | 2010-09-10 17:47 | EDITOR
10180 | Ecclesine, Peter | 1000 | 6 | 9.18.5 | 525 | 40 | T | Y | 525.4 | 40 | 9.18.5 |  | U | Peter Ecclesine |  | 0 | This text is missing the description of a BSS where more than one operating class is in use because of HT or other reasons. Expand this paragraph to refer to a hierarchy of operating classes, i.e., from oldest legacy to HT, and provisions for changing channels or transmit power when multiple operating classes are in use. | Describe 20/40 operation with operating classes in this clause by references to other clauses. | UNRESOLVABLE (GEN: 2011-01-19 17:59:22Z) Comment withdrawn by commentor 2011-01-19. | EDITOR | Withdrawn | Final | Submission required? |  |  |  | 2011-02-25 06:20 | EDITOR
1691 | Stephenson, Dave | 149 | 1 | 11.4.4 | 609 | 44 | T | Y | 609.44 | 44 | 11.4.4 |  | U | Dave Stephenson | 11-09/1063r0 | 0 | There is no text stating when a result code of INVALID_PARAMETERS should be used. | Add rules which define the interaction of TSID, user priority, direction and successful/rejected replacement. | UNRESOLVABLE (MAC: 2009-11-19 16:58:10Z) - Comment withdrawn on 11/18 AM2 session because no action is required. | EDITOR | Withdrawn | Submission | MAC: 2009-11-18 20:51:36Z - Presentation expected Thursday AM2 in 11/09 plenary. Provisional resolution if presentation does not address comment: DISAGREE (MAC: 2009-11-18 22:58:18Z). The commentor is encouraged to provide more details of any proposed improvement, but without the details of what is proposed, the group cannot evaluate the technical merit at this time. | N | EDITOR2: 2009-11-30 16:52:54Z |  | 2010-07-15 21:17 | EDITOR
5004 | Chu, Liwen | 167 | 5 | 10.2.1.6 | 619 | 34 | T | Y | 619.34 | 34 | 10.2.1.6 |  | U |  |  | 0 | In LB163, I have comment 4029: Here the specification mandates that "Therefore, the APSDcapable AP shall transmit frames associated with admitted traffic with the APSD subfield set to 1 in the TSPECs buffered for the STA during a scheduled SP." P774, L1 in the specification mandates that "Immediately after every DTIM, the AP shall transmit all buffered group addressed BUs." What happens when buffered group BU transmission and scheduled SP for S-APSD overlap? The proposed change is to change the text to: "Therefore, the APSDcapable AP shall transmit frames associated with admitted traffic with the APSD subfield set to 1 in the TSPECs buffered for the STA during a scheduled SP when the scheduled SP does not overlap with buffered group address BU transmission." The resolution is: DISAGREE (MAC: 2010-07-14 21:50:26Z) The delivery of group-addressed frames cannot overlap with a service period since the frame exchange must complete prior to a DTIM beacon, which would trigger the delivery of group-addressed frames. See clause 11.1.2.1. The resolution is wrong. I disagree with the proposed resolution. Suppose STA1 has a APSD schedule with service interval being 1 beacon interval. The AP shall transmit power save frames to STA1 each beacon interval which includes beacon intervals following DTIM beacons. Now in DTIM beacon interval, the AP shall transmit group frames. If at the start of APSD service interval, the AP can not finish the group frame transmission, it shall continue the group frame transmission. This is contradictory with P619L34. | Change the text to "Therefore, the APSDcapable AP shall transmit frames associated with admitted traffic with the APSD subfield set to 1 in the TSPECs buffered for the STA during a scheduled SP when the scheduled SP does not overlap with buffered group address BU transmission." | UNRESOLVABLE (EDITOR: 2010-08-27 16:33:10Z) Withdrawn by commenter | EDITOR | Withdrawn |  | GEN: 2010-08-20 16:07:35Z Waiting to hear back from commenter if willing to withdraw. |  |  |  | 2010-09-10 17:47 | EDITOR
2234 | Stephenson, Dave | 160 | 2 | 11.4.4 | 646 | 48 | T | Y | 646.48 | 48 | 11.4.4 |  | U |  |  | 79 | The text describes a negotiation process between the AP and STA for TSPECs. However, there is no such negotiation defined for TCLAS and TCLAS Processing elements. AP implementations may have resource limitations on the number and sophistication of the processing is classifier resources are capable of and so such a negotiation would be very beneficial. | Add a negotiation process for TCLAS and TCLAS processing in which the AP can suggest TCLAS element(s) and TCLAS processing elements that it would be capable of admitting. | UNRESOLVABLE (MAC: 2010-03-16 19:24:46Z). Comment withdrawn by commenter as the requested change was made in another amendment. | EDITOR | Withdrawn | Ready for motion |  | N | EDITOR: 2010-03-26 10:18:30Z |  | 2010-07-15 21:17 | EDITOR
5008 | Ramamurthy, Harish | 167 | 5 | 10.5.4 | 651 | 44 | T | Y | 651.44 | 44 | 10.5.4 |  | U |  |  | 0 | "10.5.4 Error recovery upon a peer failure" There is no guidance on how the originator should interpret the Inactivity timeout value contained in the ADDBA response frame. It's not clear if the ADDBA response transmitter should use the same timeout value received in ADDBA Reqeust from the peer or it's allowed to specify it's own value. Also, when the timeout value in request/response differs, what value ADDBA response receipent suppose to use? . The comment is being carried over from previous LB. During resolution of this comment for previous LB, two solutions emerged - STAs ignore the other STA's specified timeout, and ADDBA responder follows the originator in populating timeout value. Due to time-constraints it was decided to revisit this comment later. | Either of the resolutions in the said comment are ok, though the "ignore-timeout" solutions seems to be more benign. Please add appropriate text/note. | UNRESOLVABLE (EDITOR: 2010-08-27 16:33:10Z) Withdrawn by commenter | EDITOR | Withdrawn | Ready for motion | GEN: 2010-08-20 16:21:31Z |  |  |  | 2010-09-10 17:47 | EDITOR
5015 | Vlantis, George | 167 | 5 | 10.11.9.7 | 684 | 31 | T | Y | 684.31 | 31 | 10.11.9.7 |  | U |  |  | 0 | Formerly CID 4094 in LB163 (11k Measurement Pause capability bit is missing in RM Enabled Capabilities): Page 684, Line 31 subclause 10.11.9.7 states: "NOTE—A requesting STA obtains information on a measuring STA’s radio measurement capability by observing the RM Capability Enabled element in the Association Request/Response or the Reassociation Request/Response. One or more of these frames are received prior to the requesting STA transmitting a Measurement Pause request and hence the requesting STA has enough information to determine if the measuring STA is capable of processing a Measurement Pause request or not." This indicates that the RM capablility IE tells whether the station is capable of measurement pause or not. But on page 400 Line 1, in Table 8-101—RM Enabled Capabilities definition, there is no bit position defined for the Measurement Pause element. | The LB163 recommentation to "Add one bit for Measurement Pause in RM Enabled Capabilities Element (possibly bit 34), and define the related MIB variable in Annex D", was rejected because "A measurement pause is always supported. According to 10.11.9.7, a measurement pause can only appear in a measurement request that includes multiple measurements. Therefore it doesn't really make sense to add a capability bit." Therefore to resolve this comment, the NOTE in 10.11.9.7 needs to be changed, because it's just incorrect. The existing text should be replaced with something like the explanation above, namely: "A Measurement Pause is always be supported by a STA implementing Radio Measurements." | UNRESOLVABLE (EDITOR: 2010-08-27 16:33:10Z) Withdrawn by commenter | EDITOR | Withdrawn | Follow-up | GEN: 2010-08-20 16:26:39Z Commenter indicated he may withdraw. Pursuing with commenter. |  |  |  | 2010-09-10 17:47 | EDITOR
5003 | Chu, Liwen | 167 | 5 | 10.14 | 698 | 36 | T | Y | 698.36 | 36 | 10.14 |  | U |  |  | 0 | In section 10.14 “SA Query procedures” “If a non-AP STA that has an SA with its AP for an association that negotiated Management Frame Protection receives an unprotected Deauthentication or Disassociation frame with reason code 6 or 7 from the AP, the non-AP STA may use this as an indication that there may be a mismatch in the association state between itself and the AP. In such a case, the non-AP STA may initiate the SA Query procedure with the AP to verify the validity of the SA by issuing one MLME-SAQuery.request primitive every dot11AssociationSAQueryRetryTimeout until a matching MLME-SAQuery.confirm is received or dot11AssociationSAQueryMaximumTimeout TUs from the beginning of the SA Query procedure has passed. If the AP replies to the SA Query request with a valid SA Query response that has a matching transaction identifier, the non-AP STA may continue to use the SA. If no valid SA Query response is received, the non-AP STA may destroy the SA and move into State 1 with the AP.” In this section it has mentioned that the non-AP STA can also receives unprotected Deauthentication and Disassociation with reason code 6 or 7 from AP with which it has negotiated Management frame protection. Section 11.4.13 mandates that receiver shall process unprotected Deauthentication and Disassociation frame only when PTK and IGTK are not installed. The two subclauses do not match with each other. | If this is a bug, the specification should be changed to make them consistent. If this is not a bug, a note should be added in the specification to illustrate the reason. | UNRESOLVABLE (EDITOR: 2010-08-27 16:33:10Z) Withdrawn by commenter | EDITOR | Withdrawn | [5 empty] | 2010-09-10 17:47 | EDITOR
5002 | Chu, Liwen | 167 | 5 | 11.4.13 | 766 | 33 | T | Y | 766.33 | 33 | 11.4.13 |  | U |  |  | 0 | In section 11.4.13 “Protection of Robust Management frames” " A STA with dot11RSNAProtectedManagementFramesActivated set to TRUE and dot11RSNAUnprotectedManagementFramesAllowed set to FALSE shall transmit and receive protected unicast Robust Action frames to and from any STA, shall not transmit unprotected unicast Robust Action frames to any STA, and shall discard unprotected unicast Robust Action frames received from a STA after the PTK and IGTK have been installed. The receiver shall process unprotected unicast Disassociation and Deauthentication frames before the PTK and IGTK are installed." This means that receiver shall process unprotected Deauthentication and Disassociation frame only when PTK and IGTK are not installed. In section 11.7.2.7 “Per-MPDU Rx pseudo-code for an MMPDU” else // dot11RSNAUnprotectedManagementFramesAllowed = FALSE if (MMPDU has an individual RA) then if (peer STA advertised MFPC = 1) then if (Pairwise key exists for the MMPDU's RA) then if (security association has an AES-CCM key) then if (Protected Frame subfield of the Frame Control field is set to 0) then if (frame is a Disassociation or Deauthentication) then Make the MPDU available for further processing else // encrypted Discard the frame Endif This means that the receiver shall process unprotected Deauthentication and Disassociation even when PTK is installed. The two subclauses do not match with each other. | If this is a bug, the specification should be changed to make them consistent. If this is not a bug, a note should be added in the specification to illustrate the reason. | UNRESOLVABLE (EDITOR: 2010-08-27 16:33:10Z) Withdrawn by commenter | EDITOR | Withdrawn | Ready for motion | GEN: 2010-08-20 15:38:26Z The comment is on text that was unchanged from D4, and is not affected by any other change in D4, and is not the subject of any unresolved comment, and is therefore out of scope. |  |  |  | 2010-09-10 17:47 | EDITOR
4066 | Rosdahl, Jon | 163 | 4 | 11.2.1.0a | 770 | 11 | T | Y | 770.11 | 11 | 11.2.1.0a |  | D |  |  | 94 | not clear that deauth and disassoc should be buffered | remove Deauth and Disassoc from the list of bufferable management frames | DISAGREE (MAC: 2010-07-13 21:48:02Z) Comment withdrawn. | EDITOR | Withdrawn | Resolved | Propose reject. Don't know why deauth and dissassoc should not be buffered | N |  |  | 2010-07-22 14:31 | EDITOR
4080 | Stephens, Adrian | 163 | 4 | 11.3.0a | 784 | 16 | T | Y | 784.16 | 16 | 11.3.0a |  | D | Adrian Stephens | 11-10-0728r1 | 98 | Editor’s Note: It is not clear whether this state is state held within the MLME or SME. Much of the following text expresses “state is set to <number>”, in which the use of the passive voice hides the actor. The location of the state should be clearly identified, and also whether this state can be accessed outside the architectural entity in which it is located. | Either rephrase each statement about setting the state so that the actor is identified, or add a catch-all description: "whenever 'State' is written, it is understood that this is performed by the MLME". | DISAGREE (GEN: 2010-07-15 23:54:41Z) Commentor has withdrawn comment. | EDITOR | Withdrawn | Resolved | Discussed on July 9th Telecon. Proposed submission to be revised and reposted for further discussion. | N |  |  | 2010-07-22 14:30 | EDITOR
4081 | Stephens, Adrian | 163 | 4 | 11.3.0a | 784 | 22 | T | Y | 784.22 | 22 | 11.3.0a |  | D | Adrian Stephens | 11-10-0728r1 | 98 | Editor’s Note: While these state variables are introduced as booleans, they are used elsewhere consistently as an enumeration. | Replace two variables by a single enumerated variable. | DISAGREE (GEN: 2010-07-15 23:55:16Z) Commentor has withdrawn the comment | EDITOR | Withdrawn | Resolved |  | N |  |  | 2010-07-22 14:30 | EDITOR
4082 | Stephens, Adrian | 163 | 4 | 11.3.0a | 784 | 26 | T | Y | 784.26 | 26 | 11.3.0a |  | D | Adrian Stephens | 11-10-0728r1 | 98 | Editor’s Note: In the procedures that follow in this subclause, the identity of the actor (MLME or SME) in normative statements is often hidden by the use of the word “STA”. | Go through 11.3 and replace normative statements that call out STA or AP with references to the architectural entity that performs the action. | DISAGREE (GEN: 2010-07-15 23:55:49Z)Commentor has withdrawn the comment | EDITOR | Withdrawn | Resolved |  | N |  |  | 2010-07-22 14:30 | EDITOR
4045 | Hamilton, Mark | 163 | 4 | 11.3 | 784 | 29 | T | Y | 784.29 | 29 | 11.3 |  | D | Adrian Stephens | 11-10-768 | 98 | 11.3.0a says there are two variables that make up "State" This isn't true. And, "State" is too vague. And, it's not clear who writes (and who reads) this state. | Clean up 11.3.0a for this, and all of 11.3 needs to be scrubbed for clarity about the writer of the "state" (it should be the MLME) and when (exactly) it is written. | DISAGREE (GEN: 2010-07-15 23:56:06Z)Commentor has withdrawn the comment | EDITOR | Withdrawn | Resolved |  | N |  |  | 2010-07-22 14:30 | EDITOR
4041 | Hamilton, Mark | 163 | 4 | 11.3.0a | 785 | 5 | T | Y | 785.05 | 5 | 11.3.0a |  | D | Mark Hamilton | 11-10-826 | 98 | Resolution to CID 3073 added (Re)Association failure to Figure 11-6, with a transition from state 3 to state 2. This is inconsistent with AP behavior as described in 11.3.2.2.e and 11.3.2.4.f. | Either make Figure 11-6 show AP/non-AP difference, or fix text in 11.3.2.1 and 11.3.2.3 to no transition. (Other comments will suggest modifying the text. Suggest modify the text, per all comments received, then make Figure 11-6 match the text.) | DISAGREE (GEN: 2010-07-15 23:59:56Z) Commentor has withdrawn the comment | EDITOR | Withdrawn | Resolved |  | N |  |  | 2010-07-22 14:30 | EDITOR
4053 | Marshall, Bill | 163 | 4 | 11.3.0a | 785 | 33 | T | Y | 785.33 | 33 | 11.3.0a |  | D | Mark Hamilton | 11-10-826 | 98 | The transitions from states 3 and 4 to state 2 for unsuccessful (re)association are not true at an AP. Doing this transition at an AP opens a denial-of-service attack -- a rogue STA sending failing (re)association requests on behalf of a target STA causes the AP to put the target STA back into state 2 and deny it service. | It is not possible to show a simple transition that covers both the non-AP STA and AP case, as the behavior is different. Either qualify the label on both Unsuccessful (re)association transitions by including "at a non-AP STA", or delete the two transitions completely from the figure (as it is better to be silent than to say something incorrect). | DISAGREE (GEN: 2010-07-16 00:00:40Z) Commentor has withdrawn the comment | EDITOR | Withdrawn | Resolved |  | N |  |  | 2010-07-22 14:30 | EDITOR
4051 | Hamilton, Mark | 163 | 4 | 11.3.1.1 | 787 | 18 | T | Y | 787.18 | 18 | 11.3.1.1 |  | D | Mark Hamilton | 11-10-826 | 98 | 802.11w changed the "shall" on this line to a "may". The change got lost | Change "shall" to "may" | DISAGREE (GEN: 2010-07-16 00:01:53Z) Commentor has withdrawn the comment | EDITOR | Withdrawn | Resolved |  | N |  |  | 2010-07-22 14:30 | EDITOR
4043 | Hamilton, Mark | 163 | 4 | 11.3.1 | 787 | 18 | T | Y | 787.18 | 18 | 11.3.1 |  | D | Mark Hamilton | 11-10-826 | 98 | Authentication failure does not change state (at either STA) even if not MFP (this is e.g. to avoid DoS between auth and asoc where an attacker keeps injecting fake broken auth frames while you're trying to get associated so you can engage MFP). Authentication success takes you from state 1 to state 2 but does not take you down from state 3 or 4 to state 2, even if not MFP. This is for protection against open system authentication attack (in MFP especially), by not going from state 3 or 4 down if authentication requested or even succeeds. | Fix the text to reflect these behaviors. Also update Figure 11-6 to show these transitions. | DISAGREE (GEN: 2010-07-16 00:03:17Z) Commentor has withdrawn the comment | EDITOR | Withdrawn | Resolved |  | N |  |  | 2010-07-22 14:30 | EDITOR
4044 | Hamilton, Mark | 163 | 4 | 11.3.1 | 787 | 18 | T | Y | 787.18 | 18 | 11.3.1 |  | D | Mark Hamilton | 11-10-826 | 98 | 11.3.1.1 and 11.3.1.2 say the PTKSA gets deleted at 802.11 Authentication. 802.11 Authentication has nothing to do with the PTKSA. | Delete all text discussing PTKSAs and DELETEKEYS, from 11.3.1.1 through 11.3.1.4, except if in an IBSS and not doing MFP, in which case tx or rx of Authentication Request frame does delete keys | DISAGREE (GEN: 2010-07-16 00:03:02Z) Commentor has withdrawn the comment | EDITOR | Withdrawn | Resolved |  | N |  |  | 2010-07-22 14:30 | EDITOR
4046 | Hamilton, Mark | 163 | 4 | 11.3.1.1 | 787 | 18 | T | Y | 787.18 | 18 | 11.3.1.1 |  | D | Mark Hamilton | 11-10-826 | 98 | 11.3.1.1 (after CID 3080) does not have the "Management Frame Protection negotiated" escape from the DELETEKEYS, like 11.3.1.2 does. | Make all these rules the same in 11.3.1.1 as 11.3.1.2. And in 11.3.1.3 as 11.3.1.4. | DISAGREE (GEN: 2010-07-16 00:02:40Z) Commentor has withdrawn the comment | EDITOR | Withdrawn | Resolved |  | N |  |  | 2010-07-22 14:30 | EDITOR
4054 | Marshall, Bill | 163 | 4 | 11.3.1.2 | 787 | 59 | T | Y | 787.59 | 59 | 11.3.1.2 |  | D | Mark Hamilton | 11-10-826 | 98 | The inserted text "The STA shall be set to state 1" is incorrect, and leads to an denial-of-service attack. The statement conflicts with the correct statement on page 787 line 65, where the state value is left unchanged. This case was analyzed in 11-10/0390r0 for D2.0, and all of the proper fixes were incorporated into D3.0; D4.0 has regressed. | delete list item (b)(2). List item (b)(1) should be incorporated into (b), and made conditional on a successful ResultCode. | DISAGREE (GEN: 2010-07-16 00:04:10Z) Commentor has withdrawn the comment | EDITOR | Withdrawn | Resolved |  | N |  |  | 2010-07-22 14:30 | EDITOR
4083 | Stephens, Adrian | 163 | 4 | 11.3.1.2 | 788 | 1 | T | Y | 788.01 | 1 | 11.3.1.2 |  | D | Adrian Stephens | 11-10-0728r1 | 98 | Editor’s Note: The resoltion of CID 3097 states “replace use of STA with MLME, where it is an action performed by the MLME.”. It is not clear whether the actions in d) are by the SME or MLME, and so “STA” has been left unchanged. | On line 5 replace "STA" with "MLME" | DISAGREE (GEN: 2010-07-15 23:56:23Z) Commentor has withdrawn the comment | EDITOR | Withdrawn | Resolved |  | N |  |  | 2010-07-22 14:30 | EDITOR
4084 | Stephens, Adrian | 163 | 4 | 11.3.1.3 | 788 | 40 | T | Y | 788.4 | 40 | 11.3.1.3 |  | D | Adrian Stephens | 11-10-0728r1 | 98 | Editor’s Note: It is unclear what “appropriate reason code” implies. The MLME is given the reason code via the MLME-DEAUTHENTICATE.request interface. | Reword thus: Split this up so that 1) the SME inserts the appropriate reason code, 2) the MLME transmits the reason code provided by the SME. | DISAGREE (GEN: 2010-07-15 23:56:38Z)Commentor has withdrawn the comment | EDITOR | Withdrawn | Resolved |  | N |  |  | 2010-07-22 14:30 | EDITOR
4047 | Hamilton, Mark | 163 | 4 | 11.3.1.3.b | 788 | 43 | T | Y | 788.43 | 43 | 11.3.1.3.b |  | D | Adrian Stephens | 11-10-768 | 98 | This change from STA to MLME was not approved as part of CID 3097 resolution, and I think it is confusing and/or incomplete. The original text left it ambiguous (and that could/should be fixed, I agree) about what entity within the STA chose and indicated the reason code, and that was good, since the reason actually flows over the MLME SAP. | This be clarified that the SME indicates an appropriate reason code in the MLME-DEAUTHENTICATE.request, and that the MLME includes this reason in the Deauthentication frame. Similar thing in 11.3.2.5. | DISAGREE (GEN: 2010-07-15 23:56:57Z) Commentor has withdrawn the comment | EDITOR | Withdrawn | Resolved |  | N |  |  | 2010-07-22 14:30 | EDITOR
4042 | Hamilton, Mark | 163 | 4 | 11.3.1.3 | 788 | 46 | T | Y | 788.46 | 46 | 11.3.1.3 |  | D | Mark Hamilton | 11-10-826 | 98 | Resolution to CID 3080 has resulted in redundant text in 11.3.1.3 and 11.3.1.4. | Delete redundant text: 11.3.1.3.c and 11.3.1.4.c.2. | DISAGREE (GEN: 2010-07-16 00:04:57Z) Commentor has withdrawn the comment | EDITOR | Withdrawn | Resolved |  | N |  |  | 2010-07-22 14:30 | EDITOR
4049 | Hamilton, Mark | 163 | 4 | 11.3.2 | 789 | 12 | T | Y | 789.12 | 12 | 11.3.2 |  | D | Mark Hamilton | 11-10-826 | 98 | Failure to (re)assoc on STA does not change state or delete keys in FT case. On tx of (re)assoc on STA if not FT then drop keys and go to state 3 if in state 4 (you have to drop keys if MFP so can be ready for 4WH). Failure to (re)assoc on AP does not change state or delete keys on FT case or MFP case (to avoid DOS). On rx of (re)assoc on AP if not FT or MFP then AP has to drop keys and go to state 3 if in state 4. On successful (re)assoc on AP if MFP then AP drops keys and goes to state 3 if in state 4 -- no action on failure. Successful (re)assoc if in state 4 without FT or MFP therefore takes you back to state 3 (or lower -- see next point) and you have to redo the 4WH. Failed (re)assoc without FT or MFP does not change state. | Fix the text to reflect these behaviors. Also update Figure 11-6 to show these transitions. | DISAGREE (GEN: 2010-07-16 00:05:26Z) Commentor has withdrawn the comment | EDITOR | Withdrawn | Resolved |  | N |  |  | 2010-07-22 14:30 | EDITOR
4048 | Hamilton, Mark | 163 | 4 | 11.3.2 | 789 | 12 | T | Y | 789.12 | 12 | 11.3.2 |  | D |  |  | 95 | Subclauses 11.3.2 and 11A would be easier to understand if they were integrated. | Integrate the FT state machine behaviors of Clause 11A into subclause 11.3.2. | DISAGREE (GEN: 2010-07-15 01:01:58Z) The commenter withdrew comment. | EDITOR | Withdrawn | Resolved |  | N |  |  | 2010-07-22 14:30 | EDITOR
4092 | Stephens, Adrian | 163 | 4 | 11.3.2.2 | 790 | 41 | T | N | 790.41 | 41 | 11.3.2.2 |  | D | Adrian Stephens | 11-10-0728r1 | 98 | The paragraph comprising item b1) is impenetrable. Ditto comment in 11.3.2.4 | Restructure its actions as a nested list | DISAGREE (GEN: 2010-07-15 23:57:09Z) Commentor has withdrawn the comment | EDITOR | Withdrawn | Resolved |  | N |  |  | 2010-07-22 14:30 | EDITOR
4085 | Stephens, Adrian | 163 | 4 | 11.3.2.2 | 791 | 25 | T | Y | 791.25 | 25 | 11.3.2.2 |  | D | Adrian Stephens | 11-10-0728r1 | 98 | Editor’s Note: The following statement blurs the architectural model. It is not clear: 1) how memory of a previous failed SA Query procedure is retained, and whether this is in the MLME or SME; 2) whether the sending of the protected disassociation frame is an action of the MLME or SME. It is likely the latter, but it is expressed as though it were the former. See also Editor's Note at 792.42. | Add a description of how (and where) the state of previous SA Query procedures is recorded. Describe which entity is responsible for sending the protected Disassociation frame, and adjust Clause 10 interfaces as necessary to support this behaviour. | DISAGREE (GEN: 2010-07-15 23:57:25Z) Commentor has withdrawn the comment | EDITOR | Withdrawn | Resolved |  | N |  |  | 2010-07-22 14:30 | EDITOR
4086 | Stephens, Adrian | 163 | 4 | 11.3.2.3 | 792 | 11 | T | Y | 792.11 | 11 | 11.3.2.3 |  | D | Adrian Stephens | 11-10-0728r1 | 98 | Editor’s Note: The following assumes the SME can see the contents of the Reassociation response frame, which is not true. | Reword in terms of the Clause 10 interface parameters | DISAGREE (GEN: 2010-07-15 23:57:38Z) Commentor has withdrawn the comment | EDITOR | Withdrawn | Resolved |  | N |  |  | 2010-07-22 14:30 | EDITOR
4087 | Stephens, Adrian | 163 | 4 | 11.3.2.4 | 792 | 37 | T | Y | 792.37 | 37 | 11.3.2.4 |  | D | Adrian Stephens | 11-10-0728r1 | 98 | Editor’s Note: The following is probably intended to be a description of SME behavior, but the REASSOCIATE.response primitive does not support any parameter that allows the SME to meet the requirement “and shall include in the Reassociation Response a Timeout Interval element“. | Add a timeout interval parameter to the .response primitive. Split the sentence cited from b1) so that it contains normative requirements on the SME and MLME via the Clause 10 interface. | DISAGREE (GEN: 2010-07-15 23:57:50Z) Commentor has withdrawn the comment | EDITOR | Withdrawn | Resolved |  | N |  |  | 2010-07-22 14:30 | EDITOR
4088 | Stephens, Adrian | 163 | 4 | 11.3.2.4 | 792 | 45 | T | Y | 792.45 | 45 | 11.3.2.4 |  | D | Adrian Stephens | 11-10-0728r1 | 98 | Editor’s Note: The use of “the STA” below is ambiguous. The first use is implicitly for “the STA seeking reassociation”, but then we have “The STA shall insert the TransactionIdentifier in SA Query Request“. Is this a requirement on the non-AP STA or the AP? | The Clause 10 interface supports this behaviour, so it should be described as a requirement on the SME. | DISAGREE (GEN: 2010-07-15 23:58:10Z) Commentor has withdrawn the comment | EDITOR | Withdrawn | Resolved |  | N |  |  | 2010-07-22 14:30 | EDITOR
4089 | Stephens, Adrian | 163 | 4 | 11.3.2.4 | 793 | 38 | T | Y | 793.38 | 38 | 11.3.2.4 |  | D | Adrian Stephens | 11-10-0728r1 | 98 | Editor’s Note: The following statement blurs the architectural model. It is not clear: 1) how memory of a previous failed SA Query procedure is retained, and whether this is in the MLME or SME; 2) whether the sending of the protected disassociation frame is an action of the MLME or SME. It is likely the latter, but it is expressed as though it were the former. | Add a description of how (and where) the state of previous SA Query procedures is recorded. Describe which entity is responsible for sending the protected Disassociation frame, and adjust Clause 10 interfaces as necessary to support this behaviour. | DISAGREE (GEN: 2010-07-15 23:58:22Z) Commentor has withdrawn the comment | EDITOR | Withdrawn | Resolved |  | N |  |  | 2010-07-22 14:30 | EDITOR
4090 | Stephens, Adrian | 163 | 4 | 11.3.2.5 | 793 | 64 | T | Y | 793.64 | 64 | 11.3.2.5 |  | D | Adrian Stephens | 11-10-0728r1 | 98 | Editor’s Note: It is unclear what “appropriate reason code” implies. The MLME is given the reason code via the MLME-DISASSOCIATE.request interface. | Relate to the primitive parameter | DISAGREE (GEN: 2010-07-15 23:58:38Z) Commentor has withdrawn the comment | EDITOR | Withdrawn | Resolved |  | N |  |  | 2010-07-22 14:30 | EDITOR
4091 | Stephens, Adrian | 163 | 4 | 11.3.2.7 | 794 | 42 | T | Y | 794.42 | 42 | 11.3.2.7 |  | D | Adrian Stephens | 11-10-0728r1 | 98 | Editor’s Note: It is unclear what “appropriate reason code” implies. The MLME is given the reason code via the MLME-DISASSOCIATE.request interface. | Relate to the primitive parameter | DISAGREE (GEN: 2010-07-15 23:58:52Z) Commentor has withdrawn the comment | EDITOR | Withdrawn | Resolved |  | N |  |  | 2010-07-22 14:30 | EDITOR
4076 | Seok, Yongho | 163 | 4 | 11.9a.3.1 | 831 | 49-50 | T | Y | 826.49 | 49 | 11.9a.3.1 |  | D |  |  | 94 | Because a dependent AP has an attribute with dot11DSERequired set to true, the sentence says that the dependent AP cannot make a decision of channel switch by itself. If not, it surely is ambiguous that makes readers confused. If the dependent AP can also make a decision of channel switch by itself, the sentence shall be updated as the folllowing. "The decision to switch to a new operating channel and/or operating class in an infrastructure BSS is made by the AP when dot11DSERequired is false." to "The decision to switch to a new operating channel and/or operating class in an infrastructure BSS shall be made only by the AP." However, before starting 802.11y SB, the original sentence was the following. "The decision to switch to a new operating channel in an infrastructure BSS is made by the AP." Because some comment pointed out that this flatly contradicts the previous paragraph, the switching decision is limited to the case when dot11DSERequired is false. Because the dependent AP is an unregistered STA that operates under the control of an enabling STA (11.11.1), a dependent AP shall not make a decision of channel switch by itself. | Clarify whether a dependent AP can make a decision of channel switch by itself or not. If the decision to switch to a new operating channel and/or operating class in an infrastructure BSS shall be made only by the AP, the please remove the prvious paragrph, "When an AP with dot11DSERequired set to TRUE receives frames containing Extended Channel Switch Announcement elements from the enabling STA, it shall advertise an extended channel switch with the same channel switch mode, new regulatory class, new channel number, and channel switch count as received in the Extended Channel Switch Announcement elements." After the AP with dot11DSERequired set to TRUE advertises the same Extended Channel Switch Announcement elements received from the enabling STA, it can switch to a new operating channel and/or operating class by itself. Then, what is the purpose of the prvious paragrph? Otherwise, please specify that a dependent AP cannot make a decision of channel switch by itself. | DISAGREE (MAC: 2010-07-14 20:52:58Z) The commentor has withdrawn the comment. | EDITOR | Withdrawn | Resolved | MAC: 2010-07-14 18:53:28Z Contact Peter E for comment. | N |  |  | 2010-07-22 14:31 | EDITOR
4077 | Seok, Yongho | 163 | 4 | 11.11.5 | 858 | 49-51 | T | Y | 853 |  | 11.11.5 |  | D |  |  | 95 | According to Section 11.9a.1, "An enabling STA may send frames containing Extended Channel Switch Announcement elements to dependent STAs (see 11.11.5 (Dependent STA operation with DSE)). If dot11DSERequired is true, a STA shall perform ECS procedures to switch at the time indicated by the channel switch count, or the STA shall change its enablement state for the enabling STA to unenabled." But, Figure 11-19 is missing above state transition flow from "Enabled" to "Unenabled". | Add additional state transition flow from "Enabled" to "Unenabled" with the following transition condition, "Failure to perform ECS procedures to switch at the time indicated by the channel switch count" | DISAGREE (GEN: 2010-07-14 20:41:48Z) Commentor has withdrawn the comment. | EDITOR | Withdrawn | Resolved |  | N |  |  | 2010-07-22 14:30 | EDITOR
2116 | Marshall, Bill | 160 | 2 | Annex C | 1138 | 1 | T | N | 1138.01 | 1 | C |  | U |  |  | 0 | Regarding rejected CID 1241: The proponents of Annex C, claiming there is behavior defined in Annex C that does not appear elsewhere in the standard, have had nearly a full year to identify such gaps. Time is up. | Delete Annex C | UNRESOLVABLE (GEN: 2010-01-20 07:55:40Z) Comment withdrawn by commenter in January 2010 session Tuesday PM2. | EDITOR | Withdrawn | Final | Comment withdrawn by commenter in January 2010 session Tuesday PM2. | N |  |  | 2010-06-08 12:48 | EDITOR
10154 | Kim, Youhan | 1000 | 6 | 19.3.20.1 | 1182 | 3 | T | Y | 1182.03 | 3 | 19.3.20.1 |  | U |  |  | 0 | The amount of interference an RX can tolerate should be a function of the interference power specral density and RX bandwidth, not that of the bandwidth of the interfering TX. If an RX can handle -53 dBm/MHz of interference coming from a HT20 transmission, there is no reason why that same RX cannot handle -53 dBm/MHz of interference coming from a HT40 transmission. | Change -56 dBm/MHz to -53 dBm/MHz. | UNRESOLVABLE (GEN: 2011-01-18 01:02:26Z) Commenter has withdrawn the comment. January 17, 2011. | EDITOR | Withdrawn | [5 empty] | 2011-01-18 16:08 | EDITOR
1066 | Ecclesine, Peter | 149 | 1 | Annex D | 1385 | 22 | T | Y | 1385.22 | 22 | D |  | U |  |  | 0 | dot11TIThreshold is deprecated and not used in dot11PhyOFDMComplianceGroup3. Remove dot11TIThreshold from dot11PhyOFDMEntry, and its object definition. | per comment | UNRESOLVABLE (EDITOR: 2009-11-19 22:03:57Z) - Withdrawn by commenter | EDITOR | Withdrawn | Resolved | MAH PROPOSAL: See CID 1060 | N | EDITOR2: 2009-11-30 19:53:12Z - no changes made to draft |  | 2009-12-04 07:40 | EDITOR
2050 | Ecclesine, Peter | 160 | 2 | Annex D | 1500 | 34 | T | Y | 1500.34 | 34 | D |  | U | Peter E |  | 0 | dot11LCIDSE Table is inadequate, containing an entry from the STA's management entity and entries from received beacons and public action frames. There needs to be another set of MIB variables for the STA itself, and this table remains for observed LCIDSE information elements. | Commenter will make a submission with separate MIB entries for the STA itself, and dot11LCIDSE table for observed IEs from other STAs. | UNRESOLVABLE (GEN: 2010-03-08 19:46:45Z) - GEN: 2010-03-08 19:44:27Z - From the comment submitter: I submitted CID 2050 about the MIB dot11LCIDSETable: "dot11LCIDSE Table is inadequate, containing an entry from the STA's management entity and entries from received beacons and public action frames. There needs to be another set of MIB variables for the STA itself, and this table remains for observed LCIDSE information elements." After more closely looking at the scenarios for enabling STAs and dependent STAs, I see that each STA picks one entry to be active for itself, and the others are for/from other STAs. A dependent STA does not know it’s location, but uses the location in the enablement message. I request that my CID 2050 be withdrawn from the LB160 list of active comments. | EDITOR | Withdrawn | Submission | GEN: 2010-03-08 19:59:44Z - comment withdrawn -- Move comment to editor for final disposition, Mark unresolvable as temporary status. GEN: 2010-01-21 22:32:02Z -- no submission was known as of Thurs, Jan 21, 2010. | N |  |  | 2010-06-08 12:48 | EDITOR

## Pre-Ballot comments
CID | Commenter | LB | Draft | Clause Number(C) | Page(C) | Line(C) | Type of Comment | Part of No Vote | Page | Line | Clause | Duplicate of CID | Resn Status | Assignee | Submission | Motion Number | Comment | Proposed Change | Resolution | Owning Ad-hoc | Comment Group | Ad-hoc Status | Ad-hoc Notes | Edit Status | Edit Notes | Edited in Draft | Last Updated | Last Updated By
104 | Richard Roy | 0 | 0 | Annex J |  |  | T | N |  |  | J |  | A |  |  |  | Annex J needs to be cleaned up. | Counter. See 11-09/0050r1. |  | EDITOR | Pre-Ballot comments |  |  | I | Inserted one article "the" in the seventh edit |  | 2010-03-05 11:25 | EDITOR
103 | Adrian Stephens | 0 | 0 | 7.1.4 |  |  | T | N |  |  | 7.1.4 |  | U |  |  |  | TGn comment: The procedures for calculation of the Duration/ID field do not belong in clause 7. The reasoning behind the rejection of CID 7118, that the base standard is wrong and TGn should do nothing to fix it, is not an adequate technical resolution to the technical comment.. Proposed Change: Adopt the changes proposed in CID 7118 | TGn Resolution:EDITOR: 2008-08-11 05:42:22Z Reject - There is no rule in the style guide that requires Clause 7 not to have normative text. While a separation of structure versus behavior is beneficial, the TGn draft is an amendment to an existing baseline. The description of how to calculate the contents of this field is present in the baseline in clause 7. The TGn amendment is merely reworking and extending existing clause 7 material to cover the mechanisms introduced by TGn. Attempted piecemeal reorganization of the baseline through its amendments is not beneficial. The correct place to change where this description should be put is in REVmb, where all such text relating to calculations can be addressed consistently. (The above is the same resolution as CID 7118, which is deemed to be an adequate response, notwithstanding the commenters additional comment regarding lack of an adequate technical resolution.) | UNRESOLVABLE (EDITOR: 2010-05-20 09:24:52Z) - See comment 16. | EDITOR | Pre-Ballot comments |  |  | N | Resolution contains no editing instructions. |  | 2010-05-20 09:25 | EDITOR
40 | Clint Chaplin | 0 | 0 | 17.3.10.1 |  |  | T | N |  |  | 17.3.10.1 |  | A |  |  |  | "The packet error rate (PER) shall be less than 10% at a PSDU length of 1000 octets for rate-dependent input levels shall be the numbers listed in Table 145 or less." Sentence makes no sense at all | Clarify the sentence | Accept. See comment 72. | EDITOR | Pre-Ballot comments |  |  | N | Changes flagged with CID 72. |  | 2010-03-05 11:25 | EDITOR
54 | David Cipher | 0 | 0 | General |  |  | T | N |  |  | General |  | D |  |  |  | Since a MIB (Annex D) is required for 802.11, will the normative references for their creation be updated and so too the MIB itself based on these updated normative references? | Update the normative references, which are currently dated as ISO/IEC 8825-x 1995, and the MIB in Annex D accordingly. | Reject. The document is consistent with the current quoted references. The commentor is encouraged to create a submission with the changes required to address this suggestion. | EDITOR | Pre-Ballot comments |  | Nov 12/08: Submission required? | N |  |  | 2010-03-05 11:25 | EDITOR
63 | Mark Hamilton | 0 | 0 |  |  |  |  | N |  |  |  |  | D |  |  |  | The Standard contains inconsistent approaches to the terms “mandatory” and “optional”, especially when a feature could be either or both “implemented” or “enabled.” Further, the relationship between the main body normative text containing discussion of “mandatory” or “optional”, and the PICS entries for M/O is inconsistent and confusing. | Formulate a approach to use of these terms and concepts in the main body and PICS, and then edit the Standard to apply this approach consistently. | Reject. The proposed change does not contain the specifics necessary to update the draft. The commentor is encouraged to create a submission with the changes required to address this suggestion. | EDITOR | Pre-Ballot comments |  |  | I |  |  | 2010-03-05 11:25 | EDITOR
53 | David Cipher | 0 | 0 | General |  |  | E | N |  |  | General |  | D |  |  |  | IEEE 802.11 is under the IEEE 802, which is under IEEE-SA. IEEE-SA has an IEEE Standards Style Manual, which applies to all standards produced under the IEEE-SA. This document defines the mandatory clauses that shall be present within all IEEE-SA Standards. This document also defines word usage (e.g., shall and may) along with many other items. However there appears to be a movement within IEEE 802.11 by some individuals that there are other requirements that are neither written nor documented anywhere. These unwritten rules are causing two problems. 1) Comments being made to 802.11 working group drafts are being dismissed due to these unwritten rules. The comments would most likely not be made or reoccur with such frequency, if they were known and if these rules were document for all to see. 2) Some individuals of 802.11 when they vote on non-802.11 drafts are claiming these unwritten rules apply. This creates "philosophical wars" Some of the unwritten rules that I had recently seen and would like agreement, approval, and documented are: a) All standards must have a MIB, b) All standards must have a PICS Profroma, c) Clause 7 cannot have any "shalls", d) Clause 7 cannot have any procedures, e) an informative Annex cannot have any "shalls", f) MIB variable names are formatted with "courier type font", g) For every "shall" there shall be a PICS proforma question, h) Usage of TRUE, True, or true (and false), and i) no "shalls" when describing primitives. This comment makes reference to the IEEE Standards Style Manual 2007, PAR template, ISO 9646/ITU-T X.296-1995 | First reach agreement on each and every unwritten rule and document it. (If the first cannot be accomplished, then for any comment that is submitted with the premise that it is an unwritten rule, a long standing tradition the comment is discredited without documented proof. A comment resolution / disposition cannot be based under the guise of an unwritten rule or a long standing tradition. In other words a comment cannot be dismissed simply based on an unwritten rule.) Second recognize that these agreed-to unwritten rules (now documented) are only applicable to 802.11 drafts and standards and are not applicable to other working groups' drafts or standards within 802 or under IEEE-SA and that individuals should keep this in mind when voting on drafts outside of 802.11. Third that any item not covered by the IEEE-SA IEEE Standards Style Manual and that the 802.11 membership agrees to during any of its drafts' creation or comment dispositions, must be formally recorded (hopefully in one place, not scattered in various minutes, comment resolution databases, etc.). This should lead to a consistent and known construction of the base 802.11 from which future drafts and ammendments can be created consistently in the future. | Reject. No specific change is requested. While the TG understands the commentors sentiments, unwritten conventions or assumptions in standards development are inevitable. The process for applying these rules or assumptions is up to the group that addresses the issues. The commentor is encouraged to participate in the activities of the TG. TGmb has approved the following responses to the "unwritten rules" enumerated given in the "Comment" field: A) IEEE 802.11 will keep its MIB. B) IEEE 802.11 will keep a PICS proform. C) and D) refer to comment 29. E) An informative annex should not include normative text. If normative text is included in an informative annex, it should be changed. F) This is an editorial matter and should not be discussed in the TG. G) Whether IEEE 802.11 has followed this consistently is unknown. H) The usage varies by IEEE copy editor and should be considered an editorial matter. Any time spent discussing this in the TG will not affect the published draft. I) Clause 10 could be made consistent. The TG will investigate the issue and work to make the text in Clause 10 more consistent. | EDITOR | Pre-Ballot comments |  |  | N |  |  | 2010-03-05 11:25 | EDITOR
46 | Dorothy Stanley | 0 | 0 | 7.3.2.6 |  |  | E | N |  |  | 7.3.2.6 |  | A |  |  |  | "that bits numbered (N2 + 1) × 8 through 2007 in the bitmap are all 0." This is an ugly American Colloquialism | Replace "through" with "to". | Accept in principle. Globally replace any use of "through" with "to", where it expresses a range. Do not make any changes in Annex C. | EDITOR | Pre-Ballot comments |  |  | I |  |  | 2010-03-05 11:25 | EDITOR
97 | Jouni Malinen | 0 | 0 | Clause 14 |  |  | T | N |  |  | Clause 14 |  | D |  |  |  | Clause 14 describes techonology that is not used anymore. Since the IEEE 802.11 standard is already very long and is getting longer with the new amendments, it would be useful to get rid of unneeded areas in the standard. | Remove Clause 14 and all references to it. | Reject. The are currently deployed devices that support Clause 14 and this clause helps administrators of these systems to support their network. | EDITOR | Pre-Ballot comments |  |  | N |  |  | 2010-03-05 11:25 | EDITOR
96 | Jouni Malinen | 0 | 0 | Clause 16 |  |  | T | N |  |  | Clause 16 |  | D |  |  |  | Clause 16 has not been maintained for ages and may not match with the normative behavior described elsewhere in the standard. There does not seem to be any interest in implementing or deploying 802.11 with IR PHY. Since the IEEE 802.11 standard is already very long and is getting longer with the new amendments, it would be useful to get rid of unneeded areas in the standard. | Remove Clause 16 and all references to it. | Reject. This clause has already been marked as not being maintained. | EDITOR | Pre-Ballot comments |  |  | N |  |  | 2010-03-05 11:25 | EDITOR
95 | Jouni Malinen | 0 | 0 | Annex C |  |  | T | N |  |  | C |  | P |  |  |  | Annex C has not been maintained for ages and it does not match with the normative behavior described elsewhere in the standard. It is questionable whether it would still be of any real benefit to include the SDL description. Since the IEEE 802.11 standard is already very long and is getting longer with the new amendments, it would be useful to get rid of unneeded areas in the standard. | Remove Annex C and all references to it (18.1.2, A.4.4.1, A.4.4.2, A.4.4.3, A.4.4.4, A.4.9). | Counter. Insert a sentence describing the date of last maintenance of Annex C. | EDITOR | Pre-Ballot comments |  | Jan 20. Jon to find the date of last maintenance of Annex C | U | TGmb is cordially invited to instruct me which date to insert. I have no way of determining the correct value to go in here. BTW, for what it's worth, I agree with the commenter. |  | 2010-03-05 11:25 | EDITOR
41 | Richard Roy | 0 | 0 | Table i.1 |  |  | E | N |  |  | Table i.1 |  | P |  |  |  | In the behavior limits set table I-3 we find ETSI EN 301 389-1, but in Table I.1—Regulatory requirement list we find ETSI EN301 893 It seems there may be a typo 893 -> 389. There is a 893 doc that does contain emission requirements for Europe. | change to 389 | Counter. Replace "EN 301 389-1" with "EN 301 893" throughout the document. | EDITOR | Pre-Ballot comments |  |  | I |  |  | 2010-03-05 11:25 | EDITOR
13 | Adrian Stephens | 0 | 0 | Annex D |  |  | T | N | 0 | 0 | D |  | D |  |  |  | TGn comment: There're MIB variables listed that the 11n amendment text does not use or even refer to at all, like "dot11HTgreenfieldOptionEnabled", just to give a random example. Why do we specify them if we never set them properly or use them?. Proposed Change: Decide this issue and amend accordingly. | TGn Resolution:GEN: 2008-05-15 17:33:20Z Reject - The 11n amendment simply follows the practice followed by 802.11 regarding MIB variables. This issue is beyond the scope of TGn. This comment will be forwarded to TGmb for considerations. | Reject. Not applicable to TGmb. The commentor is encouraged to supply a list of MIB variables that need to be removed. | EDITOR | Pre-Ballot comments |  |  | N |  |  | 2010-03-05 11:25 | EDITOR
9 | Adrian Stephens | 0 | 0 | Introduction | v | 17 | T | N | 0.17 | 17 | Introduction |  | D |  |  |  | TGn comment: Draft 2.0 uses elements of IEEE P802.11k D7.0. The Introduction to Draft 2.0 states that the Draft 2.0 amendment specifies enhancements from other drafts, as well: IEEE P802.11 Rev-ma D9.0; IEEE 802.11r D4.1; IEEE 802.11p D2.0.. Proposed Change: Assuming Draft 2.0 is approved for recirculation ballots, please clarify whether transition of TGn's draft to sponsor ballot be dependent upon the completion of these other drafts (i.e. either completion of their recirculation or sponsor ballot or ExecCom approval or IEEE publication). If not, please clarify the IEEE 802.11 mechanism to incorporate any changes from these other drafts. | TGn Resolution:Reject - The commenter does not indicate any changes to the draft. In answer to the commenter, REVmb will wrap in one or more of the drafts listed as our dependencies. One or more of these dependencies may be replaced by IEEE 802.11 200x where 200x is its publication date, if this occurs during TGn's ballot process. If any of the drafts have not been wrapped into an 802.11 revision at the time of TGn's publication, it will list the dependencies as shown here. The published TGn draft can only depend on published 802.11 standards and amendments, and so this list is dependent on the order of completion of amendments, which is dependent on the progress that task groups make through letter and sponsor ballot. This may result in the list of our dependencies being adjusted at any time during the balloting process as the 802.11 task groups adjust their official predictions of publication dates. | Reject. Not applicable to TGmb. | EDITOR | Pre-Ballot comments |  |  | N |  |  | 2010-03-05 11:25 | EDITOR
24 | Peter Ecclesine | 0 | 0 | 1.2 | 1 |  | T | N | 1 |  | 1.2 |  | A |  |  |  | No Regulations and conformance tests are listed in Clause 2, and Annexes I and J point to regulatory matters. "— Defines mechanisms for dynamic frequency selection (DFS) and transmit power control (TPC) that may be used to satisfy regulatory requirements for operation in the 5 GHz band. The regulations and conformance tests are listed in Clause 2." | The final sentence should be deleted. | Accept. | EDITOR | Pre-Ballot comments |  |  | I |  |  | 2010-03-05 11:25 | EDITOR
4 | Adrian Stephens | 0 | 0 | 3 | 1 | 20 | t | N | 1.2 | 20 | 3 |  | U |  |  |  | TGn comment: LongNAV in EDCA has some problems, esp at the AP because frames for different STAs are mixed together unlike in HCCA.1. Say the AP starts the TXOP by performing a self-CTS for LongNAV protection. If it wants to perform a RTS/CTS transaction with a STA in the same TXOP, the STA will not respond with CTS.2. Say the AP starts the TXOP by performing an RTS/CTS frame exchange for LongNAV with the first STA for which data is pending in the AC queue. Subsequently if it wants to perform an RTS/CTS frame exchange with another STA in the same TXOP, the other STA will not respond with the CTS.Why will it want to perform RTS/CTS inside a TXOP?1. For Beamforming.2. For MIMO PS.3. Implementation specific stuff.. Proposed Change: HCCA had LongNAV much before EDCA had. See section 9.9.2.2.1 which says that all STAs should keep track of who is the TXOP holder and respond if an RTS is sent from that device even if the NAV is set. We need a rule similar to that in EDCA.In EDCA, an STA should save the TXOP holder address when it receives an RTS and CTS or Data and ACK combination or some other way to determine the TXOP holder. | TGn Resolution:MAC: 2007-07-17 21:20:45Z Reject - the issue cited here applies to the baseline standard, and is not necessarily related to anything that has been introduced by TGn, with the exception that some of the rationales for the given behavior are related to TGn features, but others are not, and therefore, the problem is one that can exist in the baseline, and as such, the issue should be raised with TGmb. | UNRESOLVABLE (EDITOR: 2010-05-20 09:24:36Z) - In 9.2.1, 3rd paragraph, replace “and use of the NAV in HCF is described in 9.9.2.2.1” with “and the use of the NAV in HCF is described in 9.9.1.2 and 9.9.2.2.1”. Add a new paragraph to the end of subclause 9.9.1.2: “A STA shall save the TXOP holder address for the BSS in which it is associated, which is the MAC address from the Address 2 field of the frame that initiated a frame exchange sequence. If an RTS frame is received with the RA address matching the MAC address of the STA and the MAC address in the TA field in the RTS frame matches the saved TXOP holder address, then the STA shall send the CTS frame after SIFS, without regard for, and without resetting, its NAV. When a STA receives a frame addressed to it and requires an acknowledgment, it shall respond with an ACK frame independent of its NAV. The saved TXOP holder address shall be cleared when the NAV is reset or when the NAV counts down to 0.“ Note: we see no way to solve the CTS-to-self scenario. A CTS is not self-evident as to whether the Address1 field (the only MAC address it has) is the sender’s own address or not. Short of following the entire frame exchange sequence, there is no way for a STA not involved in the frame exchange to determine who is the TXOP holder for an exchange that starts (or appears to start – it could have simply missed receiving the RTS) with a CTS. Do we think it is reasonable to require all STAs to follow the frame exchange sequence and notice (and save) the Address2 field from the Management/Data frame contained within it? | EDITOR | Pre-Ballot comments |  |  | I |  |  | 2010-05-20 09:25 | EDITOR
11 | Adrian Stephens | 0 | 0 | 3 | 2 | 22 | T | N | 2.22 | 22 | 3 |  | D |  |  |  | TGn comment: Was LB97/9492005 Style Guide 10.5.2 states "Definitions shall not include references to other parts of the standard"Resolution given was: Reject. The commenter correctly quotes the style guide. The 802.11 baseline uses the definitions for two purposes: a) generic definitions suitable for inclusion in IEEE 100; b) IEEE 802.11 specific definitions that make no sense outside the context of the 802.11 standard. The definitions that the commenter identifies fall into the latter category and there is no obvious way to avoid the use of Clause references as they identify PHY capabilities. This has been discussed with the IEEE-SA editorial staff. They suggest that we address this in REVmb, by introducing a new section for local terms, which is not intended to provide definitions for IEEE 100. Until then, it makes no sense to attempt to do this piecemeal in 802.11 amendments, so no action is proposed in the TGn draft in resolution of this comment.While this may be a good resolution for TGmb, it does not address the fact that 802.11-2007, as modified by this amendment, does not conform to the IEEE Style Guide. If the proposed direction is to be taken, TGn should initiate the change with this amendment. Otherwise, make the definitions follow the style guide. I recomment the latter.. Proposed Change: remove the references to "Clause 17", "Clause 19", "Clause 20". This problem needs to be fixed at the following page.lines: 2.22 (3 times), 2.25 (3 times), 2.28 (3 times), 2.34, 2.42, 3.14, 3.43, 4.20, 4.23 | TGn Resolution:Reject: The commenter correctly quotes the style guide. The 802.11 baseline uses the definitions for two purposes: a) generic definitions suitable for inclusion in IEEE 100; b) IEEE 802.11 specific definitions that make no sense outside the context of the 802.11 standard. The definitions that the commenter identifies fall into the latter category and there is no obvious way to avoid the use of Clause references as they identify PHY capabilities. This has been discussed with the IEEE-SA editorial staff. They suggest that we address this in REVmb, by introducing a new section for local terms, which is not intended to provide definitions for IEEE 100. Until then, it makes no sense to attempt to do this piecemeal in 802.11 amendments, so no action is proposed in the TGn draft in resolution of this comment. | Reject. As per original TGn commenter, no action is necessary, as the clause was fixed in TGn draft 6. | EDITOR | Pre-Ballot comments |  |  | N |  |  | 2010-03-05 11:25 | EDITOR
14 | Adrian Stephens | 0 | 0 | 3 | 2 | 22 | T | N | 2.22 | 22 | 3 |  | D |  |  |  | TGn comment: IEEE Style Guide clearly states "Definitions should not include references to other parts of the standard".. Proposed Change: Remove the references to clause numbers from the definitions | TGn Resolution:Reject. The commenter correctly quotes the style guide. The 802.11 baseline uses the definitions for two purposes: a) generic definitions suitable for inclusion in IEEE 100; b) IEEE 802.11 specific definitions that make no sense outside the context of the 802.11 standard. The definitions that the commenter identifies fall into the latter category and there is no obvious way to avoid the use of Clause references as they identify PHY capabilities. This has been discussed with the IEEE-SA editorial staff. They suggest that we address this in REVmb, by introducing a new section for local terms, which is not intended to provide definitions for IEEE 100. Until then, it makes no sense to attempt to do this piecemeal in 802.11 amendments, so no action is proposed in the TGn draft in resolution of this comment." | Reject. As per original TGn commenter, no action is necessary, as the clause was fixed in TGn draft 6. | EDITOR | Pre-Ballot comments |  |  | N |  |  | 2010-03-05 11:25 | EDITOR
12 | Adrian Stephens | 0 | 0 | 3 | 2 | 60 | T | N | 2.6 | 60 | 3 |  | D |  |  |  | TGn comment: 2005 Style Guide 10.5.2 states "Definitions shall not include references to other parts of the standard". Proposed Change: Remove "The value is defined in 9.6.0c." | TGn Resolution:Reject: The commenter correctly quotes the style guide. The 802.11 baseline uses the definitions for two purposes: a) generic definitions suitable for inclusion in IEEE 100; b) IEEE 802.11 specific definitions that make no sense outside the context of the 802.11 standard. The definitions that the commenter identifies fall into the latter category and there is no obvious way to avoid the use of Clause references as they identify PHY capabilities. This has been discussed with the IEEE-SA editorial staff. They suggest that we address this in REVmb, by introducing a new section for local terms, which is not intended to provide definitions for IEEE 100. Until then, it makes no sense to attempt to do this piecemeal in 802.11 amendments, so no action is proposed in the TGn draft in resolution of this comment. | Reject. As per original TGn commenter, no action is necessary, as the clause was fixed in TGn draft 6. | EDITOR | Pre-Ballot comments |  |  | N |  |  | 2010-03-05 11:25 | EDITOR
26 | Bill Marshall | 0 | 0 | 3 | 5 |  | t | N | 5 |  | 3 |  | A |  |  |  | With the addition by TGn of a new definition clause, containing definitions that are specific to 802.11 and not appropriate for _The Authoritative Dictionary of IEEE Standards Terms_, the existing definitions in clause 3 should be evaluated to determine the appropriate clause. | Spreadsheet page "802.11-specific definitions" contains a list of definitions to move from existing clause 3 | Accept. Move all 16 definitions in tab to 802.11-specific definition clause. | EDITOR | Pre-Ballot comments |  | Jan 20. Jon will consult the IEEE dictionary to see if the definitions contained in the "802.11-specific definitions" tab. | I |  |  | 2010-03-05 11:25 | EDITOR
42 | Dorothy Stanley | 0 | 0 | 6.1.3 | 9 | 1 | T | N | 9.01 | 1 | 6.1.3 |  | D |  |  |  | There is no rules defined to specify the transmssion order of the MSDUs which are targetted to different unicast or groupcast addresses. Also the clause 6.1.3 is difficult to understand | Clarify the transmission order rules for frames which are targetted to different addresses. If there are no rules to specify the trnasmission order between different destinations delete the text which proposes such functionality. | Reject. The text in this paragraph states that the MAC does not reorder frames for non-QoS STA's, except for "power management" procedures. | EDITOR | Pre-Ballot comments |  |  | N |  |  | 2010-03-05 11:25 | EDITOR
43 | Dorothy Stanley | 0 | 0 | 7.2.3.1 | 10 | 45 | T | N | 10.45 | 45 | 7.2.3.1 |  | P |  |  |  | normative statements about presence of IEs in frames are appropriate in clause 7 | change "is optionally present" to "may be present" | Counter. See CID 29. | EDITOR | Pre-Ballot comments |  |  | N | Implemented for CID 29 |  | 2010-03-05 11:25 | EDITOR
47 | Dorothy Stanley | 0 | 0 | 7.2.3.6 | 14 | 65 | E | N | 14.65 | 65 | 7.2.3.6 |  | A |  |  |  | since N1 is already defined to be an even number, the FLOOR function unnecessary for (N1)/2 | remove FLOOR function | Accept. | EDITOR | Pre-Ballot comments |  |  | I |  |  | 2010-03-05 11:25 | EDITOR
89 | Clint Chaplin | 0 | 0 | 7.3.2.46 | 16 | 2nd paragraph | T | N | 16.02 | 2 | 7.3.2.46 |  | P |  |  |  | "Current mesage number" is a duplicate definition of "RSC value", and is not needed | In second sentence of second paragraph, change from "The RSC field gives the current message number for the GTK, to allow a STA" to "Delivery of the RSC field value allows a STA" | Counter. See comment 91 | EDITOR | Pre-Ballot comments |  |  | N | The resolution contains no editing instructions. |  | 2010-03-05 11:25 | EDITOR
91 | Clint Chaplin | 0 | 0 | 7.3.2.46 | 16 | 16 | T | N | 16.16 | 16 | 7.3.2.46 |  | A |  |  |  | "Current mesage number" is a duplicate definition of "RSC value", and is not needed | Change from "The RSC field gives the current message number for the GTK, to allow a STA" to "Delivery of the RSC field value allows a STA" | Accept. | EDITOR | Pre-Ballot comments |  | Nov 12/08: This was renumbered to 7.3.2.48 in IEEE 802.11r-2008. | I |  |  | 2010-03-05 11:25 | EDITOR
7 | Adrian Stephens | 0 | 0 | 7.2.1.1 | 22 | 50 | T | N | 22.5 | 50 | 7.2.1.1 |  | P |  |  |  | TGn comment: identify which STA is accepting. Proposed Change: change to "When the receiving STA accepts" | TGn Resolution:MAC: 2007-06-20 00:30:24Z Reject - comment rejected by MAC adhoc because the comment is out of scope - This comment questions language that is part of the baseline standard and that is not changed by the proposed TGn amendment. The correct venue for raising this issue is within TGmb. The TGn group will forward this comment to TGmb. | Counter. Reword the last sentences of the first para of 9.10.2 as follows: "The recipient(#7) STA(#6) has the option of accepting or rejecting the request. When the recipient(#7) STA accepts, then a Block Ack agreement exists between the originator and recipient. When the recipient(#7) STA accepts, it indicates the type of Block Ack and the number of buffers that it shall allocate for the support of this block. If the intended recipient(#7) STA rejects the request, then the originator shall not use the Block Ack mechanism. " | EDITOR | Pre-Ballot comments |  |  | I |  |  | 2010-03-05 11:25 | EDITOR
27 | Bill Marshall | 0 | 0 | 5.1.1 | 23 |  | e | N | 23 |  | 5.1.1 |  | A |  |  |  | Subheadings x.y.z.1 should only appear when there is also x.y.z.2; where there is only a .1 subheading, it should be removed | spreadsheet page "extraneous subheadings" contains a list of subheadings to either (1) remove, or (2) insert another subheading at same level, fixing them as "hanging paragraphs" | Accept in principle. Editor empowered to conform to intent of comment. | EDITOR | Pre-Ballot comments |  |  | I | See annotated cited tab with disposition |  | 2010-03-05 11:25 | EDITOR
16 | Adrian Stephens | 0 | 0 | 7.1.4 | 23 | 3 | T | N | 23.03 | 3 | 7.1.4 |  | A |  |  |  | TGn comment: the definition of the Duration/ID field belongs in 7, but this text defines the procedures and normative behavior of the STA to set the value of the field. It belongs in 9, not in 7.. Proposed Change: move this text to clause 9. Change cross ref in 7.1.3.2 (where the field is adequately defined in clause 7) to point to its new place in 9 instead of 7.1.4. Change cross ref in 7.2.1.7.1 to point to new place in 9. | TGn Resolution:EDITOR: 2008-06-26 10:23:41Z Reject - There is no rule in the style guide that requires Clause 7 not to have normative text. While a separation of structure versus behavior is beneficial, the TGn draft is an amendment to an existing baseline. The description of how to calculate the contents of this field is present in the baseline in clause 7. The TGn amendment is merely reworking and extending existing clause 7 material to cover the mechanisms introduced by TGn. Attempted piecemeal reorganization of the baseline through its amendments is not beneficial. The correct place to change where this description should be put is in REVmb, where all such text relating to calculations can be addressed consistently. | Accept in principle. Changes to be made once the amendment is available for incorporation, based on the resolution to Comment 29. | EDITOR | Pre-Ballot comments |  | 03/27/09. Note to Editor. This needs to be folded in when TGn is rolled into the base standard. | N | Implemented for CID 29 |  | 2010-03-05 11:25 | EDITOR
81 | Clint Chaplin | 0 | 0 | 8.4.10 | 24 | 24 | T | N | 24.24 | 24 | 8.4.10 |  | A |  |  |  | "The IEEE 802.1X Controlled Port returns to being blocked. As a result, all data frames are unauthorized before invocation of an MLME-DELETEKEYS.request primitive." - this change seems out-of-scope for this group, as this is not pertinent to 11r. Moreover, the second sentence is ambiguous and even, technically incorrect. The data frames may be valid before invocation of the DELETEKEYS.requst primitive. | Delete both the sentences. If these are considered within scope of 11r PAR, then either delete the second sentence. OR, change:"As a result of the 802.1X Controlled port being blocked, all data frames are unauthorized before invocation of an MLME-DELETEKEYS.request primitive." | Accept. Delete both sentences. | EDITOR | Pre-Ballot comments |  |  | I |  |  | 2010-03-05 11:25 | EDITOR
92 | Clint Chaplin | 0 | 0 | 8.4.10 | 24 | 25 | T | N | 24.25 | 25 | 8.4.10 |  | P |  |  |  | The last sentence in the paragraph: "As a result, all data frames are unauthorized before invocation of an MLME-DELETEKEYS.request primitive" seems to be missing a statement of the beginning of the interval. | Change to "...are unauthorized after receipt of the MLME Association or Reassociation confirm primitive that is not part of a Fast BSS Transition, MLME Disassociation or Deauthentication primitive and before invocation of an MLME-DELETEKEYS.request primitive." | Counter. See CID 81 | EDITOR | Pre-Ballot comments |  |  | N | Implemented for CID 81 |  | 2010-03-05 11:25 | EDITOR
45 | Dorothy Stanley | 0 | 0 | 7.3.2.22 | 26 |  | E | N | 26 |  | 7.3.2.22 |  | P |  |  |  | It is important to awknowledge (at least for outdoor networks) that location is a key part of spectrum management. I think that column 3 of the measurement report table should have a 2nd “measurement use” descriptions in any row who's report has to do with location information. (LCI etc) For future considerations, it makes sense to specify that location is more than simply a “radio resource measurement” parameter--but also has a role to play in “spectrum management” as well. | Please add the phrase “Spectrum Management” in the 3rd column entry for any row in the table that clearly has to do with location data or its format. | Counter. Add "Spectrum Management" to the third column for the "LCI" row. | EDITOR | Pre-Ballot comments |  |  | I |  |  | 2010-03-05 11:25 | EDITOR
25 | Bill Marshall | 0 | 0 | 8.5.1.5.3 | 26 of 802.11r-2008 | Bottom of page | t | N | 26 | 0 | 8.5.1.5.3 |  | A |  |  |  | 802.11r added a normative reference to FIPS PUB 180-2-2002, but failed to reference it. | insert a new item to the dash list at bottom of this page, following the dash list entry for "Truncate-128", new text to read "SHA256 shall be as defined in FIPS PUB 180-2-2002" | Accept. | EDITOR | Pre-Ballot comments |  |  | I |  |  | 2010-03-05 11:25 | EDITOR
55 | Mark Hamilton | 0 | 0 | 5.2.4 | 28 |  | E | N | 28 |  | 5.2.4 |  | D |  |  |  | Figure 5-4 has never come through well in the published Std. Can we get back to an original (that I suspect was useful), or replace this with a new diagram that actually is worth 1,000 words? | Replace Figure 5-4 with a better representation. | Reject. This figure is the original graphic. | EDITOR | Pre-Ballot comments |  |  | N |  |  | 2010-03-05 11:25 | EDITOR
52 | Dorothy Stanley | 0 | 0 | 7.3.2.25.3 | 28 | 47 | E | N | 28.47 | 47 | 7.3.2.25.3 |  | P |  |  |  | "The RSN Capabilities field indicates requested or advertised capabilities. The value of each of the RSN Capabilities fields is 0 if the RSN Capabilities field is not available in the RSN information element." | "The RSN Capabilities field indicates requested or advertised capabilities. The value of each of the RSN Capabilities fields is 0 if that RSN Capabilities field is not available in the RSN information element." | Counter. Change the second sentence of the first paragraph of 7.3.2.25.3 to the following: "If the RSN Capabilities field is not present, the default value of 0 is used for all its subfields." | EDITOR | Pre-Ballot comments |  |  | I |  |  | 2010-03-05 11:25 | EDITOR
67 | Matthew Fischer | 0 | 0 | 5.2.5 | 29 |  | T | N | 29 |  | 5.2.5 |  | P |  |  |  | Figure 5.6 uses the term "802.xLAN", but this term is never defined in the standard. IEEE Std. 802-2001 uses the term "IEEE 802 LANs and MANs" | Change the term to use the more recognized standard one. | Counter. Changed to IEEE 802 LAN | EDITOR | Pre-Ballot comments |  |  | I |  |  | 2010-03-05 11:25 | EDITOR
49 | Dorothy Stanley | 0 | 0 | 7.3.2.31 | 29 | 62 | T | N | 29.62 | 62 | 7.3.2.31 |  | A |  |  |  | The endianness of the "802.1Q Tag Type" field in Type 2 (802.1Q) TCLASes should be specified. In 802.11-2007, 7.3.2.31. (page 137) This should be added in the TGv Draft | Suggestion: add at 802.11-2007, 7.3.2.31 on page 137 -- "as in IEEE 802.1Q-2003 [Bxx]" | Accept. | EDITOR | Pre-Ballot comments |  |  | U | No adequate location provided for the insert. |  | 2010-03-05 11:25 | EDITOR
50 | Dorothy Stanley | 0 | 0 | 7.3.2.31 | 29 | 62 | T | N | 29.62 | 62 | 7.3.2.31 |  | A |  |  |  | The endianness of the "[Ethernet] Type" field in Type 0 (Ethernet) TCLASes should be specified. See 802.11-2007, 7.3.2.31 (page 136). This should be added in the TGv Draft | Suggestion: add at 802.11-2007, 7.3.2.31 on page 136 "as in "Ethernet" [Bxx]". | Accept. | EDITOR | Pre-Ballot comments |  |  | U | No adequate location provided for the insert. |  | 2010-03-05 11:25 | EDITOR
44 | Dorothy Stanley | 0 | 0 | 7.3.22.10a | 30 | 56 | T | N | 30.56 | 56 | 7.3.22.10a |  | D |  |  |  | The text states "The Multicast Rate field specifies the data rate, 0.5 Mb/s units …". The text is ambiguous since data rate can have multiple meanings? For example, it is the PHY rate or the MSDU data rate. If it's MDSU data rate, how does the STA know the rate of the multicast stream? | Clarify the text. | Reject. The Supported Rate IE always refers to the PHY data rate. | EDITOR | Pre-Ballot comments |  | Nov 12/08: Need to clarify this comment with Dorothy Stanley. | N |  |  | 2010-03-05 11:25 | EDITOR
51 | Dorothy Stanley | 0 | 0 | 7.3.2.31 | 32 |  | T | N | 32 |  | 7.3.2.31 |  | A |  |  |  | The text for Type 2 (802.1Q) TCLASes implies the UP and the VLAN ID can be matched independently, but Figure 7-90 shows otherwise. See also 802.11-2007, 7.3.2.31 page 137 | Add editor instructions to amend test to read "For Classifier Type 2, the Classifier Parameter is the IEEE 802.1Q-2003 [Bxx] VLAN Tag TCI". Amend Figure 7-90 to say "802.1Q VLAN TCI". | Accept. | EDITOR | Pre-Ballot comments |  |  | I |  |  | 2010-03-05 11:25 | EDITOR
48 | Dorothy Stanley | 0 | 0 | 7.3.2.31 | 33 | 57 | T | N | 33.57 | 57 | 7.3.2.31 |  | U |  |  |  | There should be a classifier type which will allow classification based on the 802.1D UP and/or 802.1Q VLAN ID in an 802.1Q tag header independently. | Add Classifier Type: "For Classifier Type 4, the classifier parameters are the following parameters in an IEEE 802.1Q tag header: IEEE 802.1D-2004 [Bxx] User Priority and IEEE 802.1Q-2003 [Byy] VLAN ID. The Frame Classifier field for Classifier Type 4 is defined in Figure xx. The CFI bit cannot be used for classification. The subfields in the classifier parameters are represented and transmitted in big-endian format." and add a suitable figure. | UNRESOLVABLE (EDITOR: 2010-05-20 09:24:40Z) - In Table 7-42 replace the last two lines with: 2 IEEE 802.1Q parameters 4 IEEE 802.1D/Q parameters 3, 5-255 Reserved [Note: 3 reserved for expected use by 802.11v.] At the end of section 7.3.2.31 add: For Classifier Type 4, the classifier parameters are the following parameters in an IEEE 802.1Q-2003 [B14] tag header: Priority Code Point (PCP; equivalent to IEEE 802.1D-2004 [B12] User Priority), Canonical Format Indicator (CFI) and VLAN ID (VID). The Frame Classifier field for Classifier Type 4 is defined in Figure 7-90x. The subfields in the classifier parameters are represented and transmitted in big-endian format. [Note: need to double-check VID is indeed big-endian.] The PCP subfield contains the value in the 4 LSBs; the 4 MSBs are reserved. The CFI subfield contains the value in the LSB; the 7 MSBs are reserved. The VID subfield contains the value in the 12 LSBs; the 4 MSBs are reserved. and add a Figure 7-90x with caption "Frame Classifier field of Classifier Type 4" with the following cell contents and arrow labels: Classifier Type (4) 1 Classifier Mask 1 802.1Q PCP 1 802.1Q CFI 1 802.1Q VID 2 | EDITOR | Pre-Ballot comments |  |  | U | Note, I was in two minds as to whether this had been approved by the TG or not. But the presence of the notes finally convinced me it was not approved. I don't know what the yellow highlight means. marking U just in case this was intended to be an approved resolution. |  | 2010-05-20 09:25 | EDITOR
17 | Adrian Stephens | 0 | 0 | 7.3.1.24 | 48 | 1 | T | N | 48.01 | 1 | 7.3.1.24 |  | D |  |  |  | TGn comment: The PSMP Parameter Set field occurs only in a single frame, the PSMP Action frame, in 7.4.10.4. As such it is not a multiply-used field to qualify for inclusion in 7.3.1. Proposed Change: move the definition of the PSMP Parameter Set field to 7.4.10.4 | TGn Resolution:EDITOR: 2008-06-26 13:10:13Z Reject - The baseline contains mutliple examples of fields used in only one action frame being specified in 7.3.1. STD-2007 7.4 contains no example of an action frame defining one of its constituent fields. If the commenter wishes to change this style, it should be done by comment to REVmb (rather than in comment to TGn) where it can be treated consistently rather than piecemeal. | Reject. This is not applicable to TGmb. | EDITOR | Pre-Ballot comments |  |  | N |  |  | 2010-03-05 11:25 | EDITOR
82 | Clint Chaplin | 0 | 0 | 11A.1 | 50 | 1st paragraph | T | N | 50.01 | 1 | 11A.1 |  | D |  |  |  | Not just any "STA" - this should be a non-AP STA | Change "STA" to "non-AP STA" twice in first paragraph of 11A.1 | Reject. In this case, the use of STA is clear since it refers to the process of BSS-Transition. | EDITOR | Pre-Ballot comments |  | Nov 12: The page and line numbers refer to IEEE 802.11r draft 8 | N |  |  | 2010-03-05 11:25 | EDITOR
98 | Jouni Malinen | 0 | 0 | 6.1.2 | 53 |  | T | N | 53 |  | 6.1.2 |  | A |  |  |  | TKIP has reached the end of its designed lifetime and number of critical deficiencies in its security has already been identified. Consequently, TKIP cannot be considered secure and its use not should be promoted in any way. | Add following paragraph to the end of 6.1.2: “The use of TKIP is deprecated. The TKIP algorithm is unsuitable for the purposes of this standard.” Replace “TKIP and CCMP” with “CCMP” elsewhere in 6.1.2. | Accept. | EDITOR | Pre-Ballot comments |  | Nov 11/08: Need to follow-up with security experts on this resolution. | N | EDITOR: 2009-11-24 14:45:29Z- D1.06 changes implemented for CID 98 reversed because the resolution of CID 98 wass never approved. |  | 2010-03-05 11:25 | EDITOR
83 | Clint Chaplin | 0 | 0 | 11A.4.2 | 53 |  | T | N | 53 |  | 11A.4.2 |  | D |  |  |  | Not just any "STA" - this should be a non-AP STA | Based on the page/line as they appeared in P802.11r-D8.0-redline.pdf, change "STA" to "non-AP STA" on (page.line) 56.64, 57.06, 57.10, 57.13, 57.20, 57.40, 57.51, 57.54, 57.55 | Reject. In this case, the use of STA is clear since it refers to the process of BSS-Transition. | EDITOR | Pre-Ballot comments |  |  | N |  |  | 2010-03-05 11:25 | EDITOR
84 | Clint Chaplin | 0 | 0 | 11A.4.3 | 56-57 |  | T | N | 56 |  | 11A.4.3 |  | D |  |  |  | Not just any "STA" - this should be a non-AP STA | Based on the page/line as they appeared in P802.11r-D8.0-redline.pdf, change "STA" to "non-AP STA" on (page.line) 59.04, 59.35, 59.43, and 59.48 | Reject. In this case, the use of STA is clear since it refers to the process of BSS-Transition. | EDITOR | Pre-Ballot comments |  |  | N |  |  | 2010-03-05 11:25 | EDITOR
56 | Mark Hamilton | 0 | 0 | 6.2.1.3 | 57-58 |  | T | N | 57 |  | 6.2.1.3 |  | D |  |  |  | There appears to be confusion about what the MA-UNITDATA.confirm primitive's behavior is, or, as a result, when it is generated. The 1999 version of 802.11 had a MA-UNITDATA-STATUS.indication primitive, which was apparently replaced by this .confirm. That primitive provided information about the successful/unsuccessful delivery of an MSDU to the peer entity (apparently?). The 2007 MA-UNITDATA.confirm appears to only provide immediate response status as to the MAC's ability and readiness to perform the delivery service as described in the Standard, without regard to whether this will result in actual successful delivery to any peer MAC. The wording is not clear in this regard, however. | Change 6.2.1.3.1's "status information" and "corresponding preceding" phrases to be clear. Change 6.2.1.3.3's "status of the service provided" to be clear. | Reject. The proposed change does not contain the specifics necessary to update the draft. The commentor is encouraged to create a submission with the changes required to address this suggestion. | EDITOR | Pre-Ballot comments |  | Jan 20. The commentor will provide a submission with a proposed resolution to this comment. Apr 24. Matthew willl send the commentor a note to ask the commentor for a proposal for the May meeting. | N |  |  | 2010-03-05 11:25 | EDITOR
85 | Clint Chaplin | 0 | 0 | 11A.5.2 | 57-59 |  | T | N | 57 |  | 11A.5.2 |  | D |  |  |  | Not just any "STA" - this should be a non-AP STA | Based on the page/line as they appeared in P802.11r-D8.0-redline.pdf, change "STA" to "non-AP STA" on (page.line) 61.06, 61.22, 61.64, 62.01, 62.04, 62.06, 62.08, 62.16, 62.58 | Reject. In this case, the use of STA is clear since it refers to the process of BSS-Transition. | EDITOR | Pre-Ballot comments |  |  | N |  |  | 2010-03-05 11:25 | EDITOR
28 | Bill Marshall | 0 | 0 | 7 | 59 |  | e | N | 59 |  | 7 |  | A |  |  |  | The IEEE Style Guide prohibits "hanging paragraphs", where a paragraph of text appears after a heading and before a next-level subheading. This text is unable to be referenced by a subclause number. See Style Guide 11.1 for examples and potential ways to fix. | Spreadsheet page "hanging paragraphs" contain a list of places in the document that need to be fixed. Insert a new subheading "General" in front of each of these hanging paragraphs. | Accept in principle. Editor empowered to conform to intent of comment. | EDITOR | Pre-Ballot comments |  |  | I | See annotated cited tab with disposition |  | 2010-03-05 11:25 | EDITOR
29 | Bill Marshall | 0 | 0 | 7 | 59 |  | t | N | 59 |  | 7 |  | P |  |  |  | Clause 7 is intended to contain frame formats, and not the procedures that are followed by a STA that either generate or process the frame. There are two problems with the current text - (1) that it doesn't include normative language that mandates the frame contents, and (2) it often contains procedures that are followed by the STAs to generate/process the frame. | Spreadsheet page "7-normative formats" contains changes needed to add normative text to clause 7 where needed to define the frame formats. Spreadsheet page "7-procedures" contains changes needed to remove procedures that are current contained in clause 7. | Counter. Adopt proposal in submission 11-09/0433r1. Accept the changes recommended in the "7-procedures" tab. Add a new paragraph to clause 7 (will eventually become clause 7.1.1) stating the following: "A compliant STA shall transmit frames using only the frame formats described in Clause 7." | EDITOR | Pre-Ballot comments |  | 03-27-09 Adrian to evaluate Bill's normative formats proposal versus using declarative text. | I |  |  | 2010-03-05 11:25 | EDITOR
86 | Clint Chaplin | 0 | 0 | 11A.5.4 | 61-62 |  | T | N | 61 |  | 11A.5.4 |  | D |  |  |  | Not just any "STA" - this should be a non-AP STA | Based on the page/line as they appeared in P802.11r-D8.0-redline.pdf, change "STA" to "non-AP STA" on (page.line) 65.35, 65.55, 65.60, 65.63, 65.64 | Reject. In this case, the use of STA is clear since it refers to the process of BSS-Transition. | EDITOR | Pre-Ballot comments |  |  | N |  |  | 2010-03-05 11:25 | EDITOR
87 | Clint Chaplin | 0 | 0 | 11A.5.5 | 63 |  | T | N | 63 |  | 11A.5.5 |  | D |  |  |  | Not just any "STA" - this should be a non-AP STA | Based on the page/line as they appeared in P802.11r-D8.0-redline.pdf, change "STA" to "non-AP STA" on (page.line) 66.37, 66.60, 66.63 | Reject. In this case, the use of STA is clear since it refers to the process of BSS-Transition. | EDITOR | Pre-Ballot comments |  |  | N |  |  | 2010-03-05 11:25 | EDITOR
88 | Clint Chaplin | 0 | 0 | 11A.5.5 | 63 | 5th paragraph | T | N | 63.05 | 5 | 11A.5.5 |  | D |  |  |  | Not just any "STA" - this should be a non-AP STA | Change "MAC address of the STA" to "MAC address of non-AP STA" | Reject. In this case, the use of STA is clear since it refers to the process of BSS-Transition. | EDITOR | Pre-Ballot comments |  |  | N |  |  | 2010-03-05 11:25 | EDITOR
30 | Bill Marshall | 0 | 0 | 7.1.3.5.6 | 69 | first paragraph of 7.1.3.5.6 | t | N | 69 | 0 | 7.1.3.5.6 |  | A |  |  |  | where it says "If the calculated TXOP duration requested is not a factor of 32us", it really means "multiple of 32us" | change "factor" to "multiple" | Accept. | EDITOR | Pre-Ballot comments |  |  | I |  |  | 2010-03-05 11:25 | EDITOR
31 | Bill Marshall | 0 | 0 | 7.2.3 | 80 | last sentence of paragraph starting "The frame body consists of…" | e | N | 80 | 0 | 7.2.3 |  | A |  |  |  | replace "IE" in this sentence with "information element" (twice) | as in comment | Accept in principle. Make a global change of "IE" to "information element", deleting the use of "IE" where it is being defined as an abreviation. | EDITOR | Pre-Ballot comments |  |  | I |  |  | 2010-03-05 11:25 | EDITOR
32 | Bill Marshall | 0 | 0 | 7.2.3 | 80 |  | t | N | 80 |  | 7.2.3 |  | P |  |  |  | Several of the notes in Tables 7-8 through 7-18 use the wording "<xxx> is present only if <yyy>". The formal meaning of this phrase is "If <yyy> is false, then <xxx> shall not be present, otherwise <xxx> may be present." However that is not the intention here; rather the intent is "If <yyy> is true then <xxx> shall be present." The "only if" (also called the contrapositive form) is, in addition to not making the statement of inclusion that is desired, also restricting any future use of the information elements. Such restrictions on the future should be avoided in the standard. | delete the use of "only" in the Notes to Tables 7-8 through 7-18, changing "only if" to "if" throughout. | Counter. See CID 29. | EDITOR | Pre-Ballot comments |  |  | N | Implemented for CID 29 |  | 2010-03-05 11:25 | EDITOR
78 | Youko Omori | 0 | 0 | 7.2.3.1 Beacon frame format | 80 |  | T | N | 80 |  | 7.2.3.1 Beacon frame format |  | D |  |  |  | Table 7-8 includes many information element and it's getting long when new amendments comes. Current standard require to include such IEs into both of Beacon and Probe/Association response. But long beacon affect to power consumption and band efficiency. | Consider to reduce a length of beacon. for example. - Allow to include IE's in Probe/Association request only. - Beacon include a part of IE's and only DTIM Beacon include whole IE's. | Reject. Making this proposed change would affect the interoperability of current implementations of IEEE 802.11. | EDITOR | Pre-Ballot comments |  | Nov 11/08: This was fixed in IEEE 802.11k | N |  |  | 2010-03-05 11:25 | EDITOR
33 | Bill Marshall | 0 | 0 | 7.2.3.8 | 84 | first paragraph | t | N | 84 | 0 | 7.2.3.8 |  | A |  |  |  | second and third sentences of this paragraph duplicate information elsewhere in the subclause, and do not follow the style of other frame formats in 7.2.3 | delete second and third sentences of this paragraph. | Accept. | EDITOR | Pre-Ballot comments |  |  | I |  |  | 2010-03-05 11:25 | EDITOR
34 | Bill Marshall | 0 | 0 | 7.2.3.9 | 84 | first paragraph | t | N | 84 | 0 | 7.2.3.9 |  | D |  |  |  | Use of the "Requested Information" may result in many pieces of information appearing in the Probe Response twice, not just the FH parameters and FH Pattern Table. There is no reason to identify them specifically. | change final sentence of first paragraph to "Note that the information returned as a result of a Probe Request frame with a Request information element may include items replicating the optional elements identified in Table 7-15." | Reject. The FH parameters element is mentioned explicitly because it is a special case. | EDITOR | Pre-Ballot comments |  |  | N |  |  | 2010-03-05 11:25 | EDITOR
80 | Clint Chaplin | 0 | 0 | 11A.11.2 | 89 | Table 11A-2 row "802.11 QoS" | T | N | 89 | 0 | 11A.11.2 |  | A |  |  |  | In table 11A-2, The text in the table states, "In a response: TSPEC (see 7.3.2.30), followed by zero or one Schedule (See 7.3.2.34)". This is confusing since it implies that some IEs mandated by clause 11.4 are not required in a response. (Submitted on behalf of Dave Stephenson) | Amend the sentence to read as follows, "In a response: a TSPEC element (see 7.3.2.30), followed by zero or one Schedule elements (See 7.3.2.34), followed by zero or more Delay elements (see 7.3.2.32), followed by other optional elements as specified in 11.4". Note: I think the elements which are not part of the non-AP STA's request, but may be part of the AP's response are worth mentioning explicitly. For the sake of brevity, I suggested referring to clause 11.4 to address other elements which may be present in the response. Alternatively, the following resolution could also be used: "In a response: a TSPEC element (see 7.3.2.30), followed by zero or one Schedule elements (See 7.3.2.34), followed by zero or one Delay elements (see 7.3.2.32), followed by zero or more TCLAS elements (see 7.3.2.31), followed by zero or on TCLAS processing elements (see 7.3.2.33)". | Accept the first option of the proposed change. | EDITOR | Pre-Ballot comments |  | Nov 12: This comment refers to table 11A-2 in IEEE 802.11r-2008. | I |  |  | 2010-03-05 11:25 | EDITOR
35 | Bill Marshall | 0 | 0 | 7.3.1.4 | 91 | last paragraph | t | N | 91 | 0 | 7.3.1.4 |  | A |  |  |  | since all the bits of the Capabilities Information field have now been assigned, there is no need to reserve the unused bits | delete final paragraph of 7.3.1.4 | Accept. | EDITOR | Pre-Ballot comments |  | Nov 11/08: The last free bit was used in IEEE 802.11k-2008 | I |  |  | 2010-03-05 11:25 | EDITOR
36 | Bill Marshall | 0 | 0 | 7.3.1.11 | 96 | final paragraph of 7.3.1.11 | e | N | 96 | 0 | 7.3.1.11 |  | A |  |  |  | The additional fixed fields used within Action frames are not in the subclauses referenced here. Also, a range of subclauses with the first number higher than the second (7.3.2.12 through 7.2.1.17) makes no sense. Possibly its a double typo, and what was intended was "7.3.1.12 through 7.3.1.17"; even so the paragraph should be deleted. | delete this paragraph | Accept. | EDITOR | Pre-Ballot comments |  |  | I |  |  | 2010-03-05 11:25 | EDITOR
93 | Mark Rison | 0 | 0 | 7.3.1.17 | 99 | 12? | T | N | 99.12 | 12 | 7.3.1.17 |  | P |  |  |  | Section 7.3.1.17 says that the Max SP Length subfield of the QoS Info field is reserved when all four U-APSD flags are set to 0. Section 7.1.1 says that reserved fields and subfields are set to 0 on transmission and ignored upon reception. This implies the value in this field (which should be 0) has no meaning. So if a non-AP STA sets all four U-APSD flags to 0 in the QoS Info field in the QoS Capability IE in the Association Request, and then uses an ADDTS Request to set up a delivered-enabled TS (and also sets up a trigger-enabled TS -- perhaps the same TS), how many buffered MSDUs and MMPDUs may the AP deliver to this non-AP STA during an SP triggered by this non-AP STA? | Remove the sentence "This subfield is also reserved when all four U-APSD flags are set to 0." | Counter. Make the proposed change AND remove the phrase "and at least one of the four U-APSD flags is set to 1" from the sentence following the deletion. | EDITOR | Pre-Ballot comments |  |  | I |  |  | 2010-03-05 11:25 | EDITOR
77 | Youko Omori | 0 | 0 | 7.3.2.4 | 102 |  | T | N | 102 |  | 7.3.2.4 |  | D |  |  |  | DS Parameter Set element support only 2.4 GHz band it's because DSSS is used only 2.4GHz. However STA, in 5GHz band, have a difficulty to recognize current channel correctly because of inter channel interference. | Extend DS Parameter Set element to 5GHz band. (Name would be change.) | Reject. The current text does not prevent the DS Parameter Set from being used for the 5 GHz band. | EDITOR | Pre-Ballot comments |  | Nov 11/08: This was fixed in IEEE 802.11k. Jan 20/09: More work is required to resolve this comments. Apr 24/09: Discussed on teleconference call and updated accordingly. | N |  |  | 2010-03-05 11:25 | EDITOR
100 | Jouni Malinen | 0 | 0 | 7.3.2.9 | 105 |  | E | N | 105 |  | 7.3.2.9 |  | D |  |  |  | “The minimum length of the information element is 8 octets.” can be a bit confusing in the same paragraph that talks about IE fields, one of which is “Length”. The total length (including Element ID and Length) has indeed minimum length of 8 octets, but the minimum Length field value is 6. | Replace “The minimum length of the information element is 8 octets.” with “The minimum length of the information element, including the Element ID and Length fields, is 8 octets.” | Reject. The information and the statement are correct. | EDITOR | Pre-Ballot comments |  |  | N |  |  | 2010-03-05 11:25 | EDITOR
64 | Matthew Fischer | 0 | 0 | 7.3.2.15 | 112 |  | T | N | 112 |  | 7.3.2.15 |  | A |  |  |  | In the description of the Power Constraint field of the Power Constraint Element, the following sentence appears: "The field is coded as an unsigned integer in units of decibels relative to 1mW." This sentence is different from the one that appeared in the originally approved 11h amendment. In the amendment, the sentence appeared as: "The field is coded as an unsigned integer in units of dB." I believe that the original was correct and that the attempt to remove the abbreviations dB and dBm from the rollup have introduced an error. Some other fields were correctly translated from "dBm" to "decibels relative to 1mW" because those fields contain an absolute value of signal level. But this field is intended to be used as a relative value of signal - specifically, it is used as an adjustment to a specific absolute maximum signal power, as indicted in this subclause by the following text: "The local maximum transmit power for a channel is thus defined as the maximum transmit power level specified for the channel in the Country element minus the local power constraint specified for the channel (from the MIB) in the Power Constraint element." Therefore, this field needs to be in decibels. | Replace "The field is coded as an unsigned integer in units of decibels relative to 1mW." with "The field is coded as an unsigned integer in units of decibels." | Accept. | EDITOR | Pre-Ballot comments |  |  | I |  |  | 2010-03-05 11:25 | EDITOR
3 | Adrian Stephens | 0 | 0 | 9.9.1 | 113 | 38 | T | N | 113.38 | 38 | 9.9.1 |  | P |  |  |  | TGn comment: The sentence of measurement period in the basic spec seems to be wrong in relation to time estimation that the channel switch takes. It should be not less than the related parameter. Proposed Change: Change the last sentence in the first paragraph "… switches take not less than dot11ChannelSwitchTime per switch." | TGn Resolution:MAC: 2007-07-19 16:25:31Z Reject - The text that the commentor refers to is directly quoted and unmodified from the baseline standard and is with reference to a topic which is unaddressed and unmodified by the TGn draft. Therefore, the issue raised by the commentor should be addressed to TGmb. TGn will forward this comment to TGmb. | Counter. The text will be modified in clause 11.9.6, last paragraph on page 465 to be: "… switches take dot11ChannelSwitchTime per switch" | EDITOR | Pre-Ballot comments |  |  | I |  |  | 2010-03-05 11:25 | EDITOR
5 | Adrian Stephens | 0 | 0 | 9.10.2 | 116 | 36 | t | N | 116.36 | 36 | 9.10.2 |  | D |  |  |  | TGn comment: 2005 Style Guide 10.5.2 states "Definitions shall not include references to other parts of the standard". Proposed Change: remove the references to "Clause 17", "Clause 19", "Clause 20". This problem needs to be fixed at the following page.lines: 1.20 (3 times), 1.25 (3 times), 1.36, 1.44, 2.09, 2.14, 2.32, 2.43, 3.15, 3.20, 3.24 | TGn Resolution:GEN: 2007-07-19 17:41:28Z Reject - submission 11-07-2145r1: Reject. The commenter correctly quotes the style guide. The 802.11 baseline uses the definitions for two purposes: a) generic definitions suitable for inclusion in IEEE 100; b) IEEE 802.11 specific definitions that make no sense outside the context of the 802.11 standard. The definitions that the commenter identifies fall into the latter category and there is no obvious way to avoid the use of Clause references as they identify PHY capabilities. This has been discussed with the IEEE-SA editorial staff. They suggest that we address this in REVmb, by introducing a new section for local terms, which is not intended to provide definitions for IEEE 100. Until then, it makes no sense to attempt to do this piecemeal in 802.11 amendments, so no action is proposed in the TGn draft in resolution of this comment. | Reject. As per original TGn commenter, no action is necessary, as the clause was fixed in TGn draft 6. | EDITOR | Pre-Ballot comments |  |  | N |  |  | 2010-03-05 11:25 | EDITOR
6 | Adrian Stephens | 0 | 0 | 9.10.2 | 116 | 37 | t | N | 116.37 | 37 | 9.10.2 |  | A |  |  |  | TGn comment: I would hope that the receiving STA is the intended STA!. Proposed Change: delete "which is the intended STA" | TGn Resolution:MAC: 2007-06-20 00:30:24Z Reject - comment rejected by MAC adhoc because the comment is out of scope - This comment questions language that is part of the baseline standard and that is not changed by the proposed TGn amendment. The correct venue for raising this issue is within TGmb. The TGn group will forward this comment to TGmb. | Accept the proposed resolution embedded in the "Comment" column. Proposed Change: delete "which is the intended STA" | EDITOR | Pre-Ballot comments |  |  | M | Note, the removed material is: ", which is the intended peer," - i.e. commas removed and the word "STA" only occurs in the TGn draft, not its baseline. |  | 2010-03-05 11:25 | EDITOR
18 | Adrian Stephens | 0 | 0 | 9.7a | 122 | 39 | T | N | 122.39 | 39 | 9.7a |  | D |  |  |  | TGn comment: This paragraph duplicates the requirements of the previous paragraph. Proposed Change: delete it | TGn Resolution:MAC: 2008-07-10 15:23:42Z Counter - TGn editor to make changes shown under any heading that includes CID 7226 within the document 11-08-0742r4. The paragraphs are different, since they include different reasons for setting the same field to the same value. Note to REVmB - some of this behavior is intended to be performed by SME, but there is no clause in the baseline to describe SME behavior, such a clause needs to be added, and needs to be populated with all of the SME behavior that appears spread throughout the entire baseline document. | Reject. This paragraph is not included in TGmb at this time. This issue may be addressed when P802.11n is rolled into TGmb. | EDITOR | Pre-Ballot comments |  | Apr 17. No action required at this time. | N |  |  | 2010-03-05 11:25 | EDITOR
10 | Adrian Stephens | 0 | 0 | 9.10.4 | 127 | 54 | T | N | 127.54 | 54 | 9.10.4 |  | P |  |  |  | TGn comment: The lost MSDU should be considered here. Otherwise 11 MAC may send out of order frame to the upper layer which is not allowed.. Proposed Change: Change the sentence to: Upon arrival of a BlockAckReq frame, the recipient shall pass up the MSDU and A-MSDU starting with the starting sequence number sequentially until there is an incomplete MSDU or A-MSDU or lost MSDU. | TGn Resolution:MAC: 2008-01-11 01:54:51Z Reject - This issue is not related to the .11n. All problems found in the basic spec should be fixed in the TGmb. | Counter. Add "or missing" after the word "incomplete", in the cited sentence. | EDITOR | Pre-Ballot comments |  |  | I |  |  | 2010-03-05 11:25 | EDITOR
58 | Mark Hamilton | 0 | 0 | 802.11k - 11.10.11 | 128 |  | T | N | 128 |  | 802.11k - 11.10.11 |  | D |  |  |  | 802.11k introduces the concept of "Multiple BSSID set" but does provide any architectural description of how these are represented. The last paragraph would imply that the multiple BSSIDs are actually multiple, individual APs. If this is the case, then it would imply multiple, individual MACs and PHYs (except for the antenna connector), which would lead to independent medium access, and frame queuing, so coordination occurs only when actual collisions occur at the antenna connector. This does not seem effieicient, nor what most implementations do. Further, there is no discussion of the relationship between these BSSes and their ESSes, nor how DS Associations or Portal (integration service) address mappings are maintained such that the system can integrate into an 802 network unambiguously. | Relate the "Multiple BSS set" concept to the architectural concepts in 802.11-2007 Section 5, especially Sections 5.2 and 5.5. | DISAGREE (EDITOR: 2010-05-20 09:24:46Z) - Decline. MBSSID should be further defined in the task groups that are currently using the concept. | EDITOR | Pre-Ballot comments |  | 1/20/2009. The commentor is encouraged to come up with a proposed resolution to this comment. | N |  |  | 2010-05-20 09:25 | EDITOR
22 | Adrian Stephens | 0 | 0 | 9.9.1.5 | 128 | 15 | E | N | 128.15 | 15 | 9.9.1.5 |  | D |  |  |  | TGn comment: only a single ordered list is allowed per subclause, see 11.3 in Style Manual. Proposed Change: since its important that the middle list in this subclause be an ordered list (so the items can be referenced at lines 12-13 on page 128), this third list needs to be changed to a dash list | TGn Resolution:EDITOR: 2008-06-19 12:52:04Z Reject - The cited text is quoted baseline text that is not modified by TGn (it is quoted to provide context). This comment will be passed on to TGmb for their consideration. | Reject. TGn addressed this comment, and no action is necessary by TGmb. | EDITOR | Pre-Ballot comments |  |  | N |  |  | 2010-03-05 11:25 | EDITOR
94 | Mark Rison | 0 | 0 | 7.3.2.30 | 135 | para 7 | T | N | 135 | 0 | 7.3.2.30 |  | P |  |  |  | Section 7.3.2.30 says that "The Minimum PHY Rate field is 4 octets long and contains an unsigned integer that specifies the desired minimum PHY rate to use for this TS, in bits per second, that is required for transport of the MSDUs belonging to the TS in this TSPEC. This rate information is intended to ensure that the TSPEC parameter values resulting from an admission control negotiation are sufficient to provide the required throughput for the TS. In a typical implementation, a TS is admitted only if the defined traffic volume can be accommodated at the specified rate within an amount of WM occupancy time that the admissions control entity is willing to allocate to this TS." There is no further clarification on the allowable values. Annex K.2 (informative) refers to duration (Nominal MSDU Size, Minimum PHY Rate). This is not well-defined if the Minimum PHY Rate is not a rate supported by the PHY. This is defined but misleading if the Minimum PHY Rate is not an operational rate of the receiver of the traffic. | Add to the end of the paragraph in question: The Minimum PHY Rate is in the AP's operational rate set, for an uplink TS. The Minimum PHY Rate is in the non-AP STA's operational rate set, for a downlink TS. The Minimum PHY Rate is in the AP's operational rate set and non-AP STA's operational rate set, for a bidirectional TS. | Counter. Add the following text in Clause 11.4.2: "The value of the minimum PHY rate in a TSPEC shall satisfy the following constraints: The Minimum PHY Rate is in the AP's operational rate set, for an uplink TS. The Minimum PHY Rate is in the non-AP STA's operational rate set, for a downlink TS. The Minimum PHY Rate is in the AP's operational rate set and non-AP STA's operational rate set, for a bidirectional TS." The editor is directed to re-word the text as necessary. Add a reference to clause 11.4.2 at the cited location. | EDITOR | Pre-Ballot comments |  |  | I |  |  | 2010-03-05 11:25 | EDITOR
19 | Adrian Stephens | 0 | 0 | 9.16.1.1 | 153 | 30 | T | N | 153.3 | 30 | 9.16.1.1 |  | D |  |  |  | TGn comment: source of the value of aDTT2UTTTime should be mentioned. Proposed Change: insert "(provided by the PHY in the PLME-CHARACTERISTICS.confirm primitive, see 10.4.3.2)" | TGn Resolution:MAC: 2008-07-11 21:59:02Z Reject - This attribute comes from the same location (PLME-CHARACTERISTICS.confirm) as aSIFStime. There are 84 instances of aSIFStime in the baseline, none of which include this reference. If the commenter believes references to be necessary, this should be handled consistently in REVmb, rather than piecemeal in TGn | Reject. Source of characteristics can be easily found using global text search, so this change adds very little value to the document. | EDITOR | Pre-Ballot comments |  |  | N |  |  | 2010-03-05 11:25 | EDITOR
99 | Jouni Malinen | 0 | 0 | 8.3.2.4.1 | 173 |  | T | N | 173 |  | 8.3.2.4.1 |  | P |  |  |  | 8.3.2.4 recommends an additional security feature of rekeying PTK (and GTK in case of Authenticator) when Michael MIC failure is detected. The way this is written in 8.3.2.4 can be read to include even the case of the first Michael MIC failure (i.e., not TKIP countermeasures that are started after two failures within 60 seconds). 8.3.2.4.1 does not include such recommendation and may result in implementations that do not rekey PTK/GTK in case of active attacks against TKIP (e.g., chopchop decryption with 60 second wait per octet to avoid hitting TKIP countermeasures). It would be better to recommend rekeying of PTK/GTK in 8.3.2.4.1, too. | Add following informative note into 8.3.2.4.1 item b) 2) “Note – Authenticator should change the PTK or GTK whenever a Michael MIC failure is detected or reported.” | Counter. TKIP will be deprecated by TGmb. | EDITOR | Pre-Ballot comments |  |  | N | This should reference CID 98. |  | 2010-03-05 11:25 | EDITOR
66 | Matthew Fischer | 0 | 0 | 8.4.4 | 190 |  | T | N | 190 |  | 8.4.4 |  | A |  |  |  | The Text says: When an IBSS STA’s SME wants to set up a security association with a peer STA, but does not know the peer’s policy, it must first obtain the peer’s security policy using a Probe Request frame. The SME entities of the two STAs select the pairwise cipher suites using one of the 4-Way Handshakes. The SMEs of each pair of STAs within an IBSS may use the EAPOL-Key 4-Way Handshake to select a pairwise cipher suite. As specified in 8.5.2, Message 2 and Message 3 of the 4-Way Handshake convey an RSN information element. The Message 2 RSN information element includes the selected pairwise cipher suite, and Message 3 includes the RSN information element that the STA would send in a Probe Response frame. The pair of STAs shall use the pairwise cipher suite specified in Message 3 of the 4-Way Handshake sent by the Authenticator STA with the higher MAC address (see 8.5.1). The comment is that Message 3 contains more than just one pairwise cipher suite, so the language is confusing as to which one shall be used. | Change the sentence: "The pair of STAs shall use the pairwise cipher suite specified in Message 3 of the 4-Way Handshake sent by the Authenticator STA with the higher MAC address (see 8.5.1)." to read "If the 4-Way Handshake is succesfully completed, then the pair of STAs shall use the pairwise cipher suite specified in Message 2 of the 4-Way Handshake initiated by the Authenticator STA with the higher MAC address (see 8.5.1)." | Accept | EDITOR | Pre-Ballot comments |  |  | I |  |  | 2010-03-05 11:25 | EDITOR
2 | Adrian Stephens | 0 | 0 | 11.4 | 195 |  | T | N | 195 | 0 | 11.4 |  | D |  |  |  | TGn comment: The STA may also reserve medium time for its own communication needs (to participate concurrently in multiple wireless networks) via a TSPEC; the use of the medium time reserved in this manner shall not be used to communicate with the AP or DLS neighbor; the signal strength of the STA's communications during these reservation periods shall be such that it does not interfere with the infrastructure BSS operations.The STA shall use these reservation periods to participate in other wireless network protocols. | TGn Resolution:MAC: 2007-07-19 16:12:47Z Reject - The requested change to the draft seems to be out of scope of the work of TGn. The group suggests taking the comment to TGmb, although it is not clear if that is the appropriate venue either. | Reject. There is no proposed change to this comment. TGmb encourages the commentor to submit a proposal for consideration, if desired. | EDITOR | Pre-Ballot comments |  |  | N |  |  | 2010-03-05 11:25 | EDITOR
1 | Adrian Stephens | 0 | 0 | 11.9 | 197 |  | T | N | 197 | 0 | 11.9 |  | D |  |  |  | TGn comment: The STA defined quiet element may be issued by a STA both in the Infrastructure and IBSS modes. In the former case it could be used by the STA to complete measurements without disruption and also allow for the completion any co-located BT transmissions. | TGn Resolution:MAC: 2007-07-19 16:15:31Z Reject - The requested change to the draft seems to be out of scope of the work of TGn. The group suggests taking the comment to TGmb, although it is not clear if that is the appropriate venue either. | Reject. There is no proposed change to this comment. TGmb encourages the commentor to submit a proposal for consideration, if desired. | EDITOR | Pre-Ballot comments |  |  | N |  |  | 2010-03-05 11:25 | EDITOR
8 | Adrian Stephens | 0 | 0 | 11.9.6 | 198 | 10 | T | N | 198.1 | 10 | 11.9.6 |  | A |  |  |  | TGn comment: The sentence leads to several interpretations. Is it the TXOP Limit (as communicated by the AP in the beacon) or just any value between zero and the TXOP Limit?. Proposed Change: Clarify. | TGn Resolution:Reject. Reason to reject: This text is in baseline and should be addressed by TGmb through an interpretation request. A strawpoll was conducted and the proposed to reject was accepted Unanimously | Accept TGn resolution to reject, but note that the references do not match. | EDITOR | Pre-Ballot comments |  |  | N |  |  | 2010-03-05 11:25 | EDITOR
20 | Adrian Stephens | 0 | 0 | 11.2.2.3 | 209 | 51 | T | N | 209.51 | 51 | 11.2.2.3 |  | P |  |  |  | TGn comment: "if and only if" is being used here for literary emphasis, not for its technical meaning. The rejection of LB124/6239 is incorrect in its analysis. See my comment on 11.14.3.3 (page 221 line 25) for further explanation.. Proposed Change: change "if and only if" to "if" | TGn Resolution:EDITOR: 2008-07-01 09:23:30Z Reject - The cited text is unchanged text quoted from the STD-2007 baseline. Notwithstanding that the responses to LB129 comments on "if and only if" have been to change this form in new text within TGn, it is better to address the issue of this language consistently in REVmb, rather than piecemeal in the current amendments. | Counter. Change "A STA may enter PS mode if and only if the value of the ATIM window in use within the IBSS is greater than zero." to "A STA may enter PS mode if the value of the ATIM window in use within the IBSS is greater than zero. A STA shall not enter PS mode if the value of the ATIM window in use within the IBSS is equal to zero." | EDITOR | Pre-Ballot comments |  |  | I |  |  | 2010-03-05 11:25 | EDITOR
90 | Clint Chaplin | 0 | 0 | 8.5.8.1-8.5.8.4 | 236-242 |  | T | N | 236 |  | 8.5.8.1-8.5.8.4 |  | P |  |  |  | The REVma MEC told the editor to change every occurrence of "RC4" to "ARC4", and this was done throughout the draft at that time. However, a later submission (PeerKey Handshake) incorporated during the Sponsor Ballot process added further uses of "RC4" | change all of the remaining occurrences of "RC4" to "ARC4" | Counter. Change all occurences of RC4 to ARC4, excluding entries in the PICS and Annex C. | EDITOR | Pre-Ballot comments |  |  | I |  |  | 2010-03-05 11:25 | EDITOR
59 | Mark Hamilton | 0 | 0 | 9.1.3.1 | 254 | 3 | T | N | 254.03 | 3 | 9.1.3.1 |  | P |  |  |  | The 802.11-2007 Std says, "The management frames shall be sent using the access category AC_VO without being restricted by admission control procedures." But, this leaves it ambiguous whether these frames count toward the used_time parameter described in 9.9.3.1.2. | Clarify in 9.1.3.1 or 9.9.3.1.2, whether the management frames sent using AC_VO AC shall count toward the used_time parameter or not. | Change the 8th paragraph of 9.9.3.1.2 as follows: “The MPDUExchangeTime equals the time required to transmit the MPDU sequence. For the case of an MPDU transmitted with Normal Ack policy and without RTS/CTS protection, this equals the time required to transmit the MPDU plus the time required to transmit the expected response frame plus one SIFS. Frame exchange sequences for Management frames are excluded from the used_time update. If the used_time value reaches or exceeds the admitted_time value, the corresponding EDCAF shall no longer transmit using the EDCA parameters for that AC as specified in the QoS Parameter Set element. However, a non-AP STA may choose to temporarily replace the EDCA parameters for that EDCAF with those specified for an AC of lower priority, if no admission control is required for those ACs.” | EDITOR | Pre-Ballot comments |  |  | I |  |  | 2010-03-05 11:25 | EDITOR
60 | Mark Hamilton | 0 | 0 | 9.9.3.1 | 298 |  | T | N | 298 |  | 9.9.3.1 |  | P |  |  |  | Section 9.9.3.1 says, "A non-AP STA may support admission control procedures in 9.9.3.1.2 to send frames in the AC where admission control is mandated; but, if it does not support that procedure, it shall use EDCA parameters of a lower priority AC, as indicated in Table 9-1, that does not require admission control" and also "If a STA desires to send data without admission control using an AC that mandates admission control, the STA shall use EDCA parameters that correspond to a lower priority and do not require admission control." Nothing in this section discusses the setting of the TID(UP) field in the QoS control when this is done. | Clarify that the use of a EDCA parameters for a lower priority (non admission mandatory) AC does not require modification of the QoS control field. | Comment has been withdrawn. | EDITOR | Pre-Ballot comments |  |  | N |  |  | 2010-03-05 11:25 | EDITOR
57 | Mark Hamilton | 0 | 0 | 10.3.10 | 342 |  | T | N | 342 |  | 10.3.10 |  | A |  |  |  | There is no concept of terminating a BSS once started. With "controller-based" AP structures becoming popular, and the concept of multiple BSS APs being introduced in 802.11k, there is a need for a mechanism that ends BSSs created by MLME-START. | Add MLME-STOP mechansim and primitives. Detailed changes provided in separate presentation. | Accept the proposed resolution contained in document 11-08/1340r0, excluding the following two paragraphs: 'The following paragraph can be included if 802.11v BSS Transition Management with Termination information is available: It is desirable, but not required that the SME notify associated non-AP STAs of imminent infrastructure BSS termination before issuing the MLME-STOP.request. This can be done with the BSS Transition Management procedure, using the Termination information.' | EDITOR | Pre-Ballot comments |  | Accept the submission in document 11-08/1340r0 | I | Positioned after the START primitive and numbered 10.3.10a. |  | 2010-03-05 11:25 | EDITOR
65 | Matthew Fischer | 0 | 0 | 10.3.16.2.2 | 363 |  | T | N | 363 |  | 10.3.16.2.2 |  | D |  |  |  | The Transmit Power and Link Margin entries in the table in this subclause show that these parameters are integers with a range of -127 to 127, but the field descriptions in the frames that carry this information indicate that the values in the fields are unsigned integers, suggesting that a different range should be specified here, or that the the fields in the frames should be integers. | Resolve the mismatch between the SAP and the field that is used to carry the information. | Reject. The Transmit Power and Link Margin field descriptions in clause 7.3.2.18 are defined to be signed integers. | EDITOR | Pre-Ballot comments |  |  | N |  |  | 2010-03-05 11:25 | EDITOR
21 | Adrian Stephens | 0 | 0 | D | 419 | 27 | T | N | 419.27 | 27 | D |  | A |  |  |  | TGn comment: addition of dot11SMTbase3 was a goof in 11k and should be fixed. Proposed Change: delete dot11SMTbase3 from the OPTIONAL-GROUPS (show deletion with strikethrough) | TGn Resolution:GEN: 2008-07-16 15:19:26Z Reject - This correction is not in the scope of TGn and should be forwarded to TGmb. | Accept the proposed resolution in the Comment column. Delete dot11SMTbase3 from the IEEE 802.11k-2008 amendment as referenced, when merging with IEEE 802.11-2007. | EDITOR | Pre-Ballot comments |  |  | M | Added editorial note to clarify the matter. |  | 2010-03-05 11:25 | EDITOR
101 | Jouni Malinen | 0 | 0 | 11.2.1 | 425 |  | T | N | 425 |  | 11.2.1 |  | P |  |  |  | 11.2.1 describes power management buffering for MSDUs, but not for MMPDUs. This could mean that only Data frames are buffered and all Control and Management frames to a STA that is in PS mode are sent immediately which would result in the receiving STA not seeing them. This would break multiple current and future functions in 802.11 (e.g., measurement requests in 802.11k and ping procedure in 802.11w). It looks like power save buffering should also apply to add at least some Management frames (at least Action frames and Deauthentication/Disassociation to associated STAs). Some other areas of 802.11 seem to describe PS buffering also for MMPDUs (e.g., 7.1.3.1.7), but the standard does not seem to be very clear on which frame types/subtypes are to be buffered. | Make sure that 11.2.1 (and in general, the whole standard) describes PS buffering to include Action frames and Deauthentication and Disassociation frames for associated STAs. | Counter. See the resolution ot comment 61 | EDITOR | Pre-Ballot comments |  | Telecon Discussion 12/10/08 - Propose Accept. Looks similar to comment 62. | N | This will be implemented for CID 61. |  | 2010-03-05 11:25 | EDITOR
62 | Mark Hamilton | 0 | 0 | 11.2.1 | 425 |  | E | N | 425 |  | 11.2.1 |  | P |  |  |  | This section discusses the behavior for buffering MSDUs when a non-AP STA is in PS mode. But, Section 11.2.1.5(a) makes it clear that this applies to management frames as well. It is confusing that management frames are not mentioned in 11.2.1. | Change "MSDUs" to "MSDUs and management frames" throughout 11.2.1. | Counter. See the resolution ot comment 61 | EDITOR | Pre-Ballot comments |  | Telecon Discussion 12/10/08 - Propose Accept. Alternatively, we could just say "MSDUs and MMPDUs". | N | The resolution contains no editing instructions. |  | 2010-03-05 11:25 | EDITOR
61 | Mark Hamilton | 0 | 0 | 11.2.1.1 | 426 |  | T | N | 426 |  | 11.2.1.1 |  | P |  |  |  | Section 11.2.1.1 says, "The Power Managment bit shall not be set in any management frame, except an Action frame." What does "not set" mean? Is this meant to say "set to zero"? It's not clear where this statement orignated, and it would put an undue restriction on non-AP STAs, if it said "set to zero." Since management frames from the AP to non-AP STA are explicitly buffered when the STA is in Power Save (Section 11.2.1.5(a)), there is no reason to restrict an associated non-AP STA from doing management frame transactions while in PS mode. | To clarify the meaning of "shall not be set" change this phrase to "is reserved, and shall be ignored on reciept". | Counter. Adopt the changes in document 11-09/0003r4. | EDITOR | Pre-Ballot comments |  | Telecon Discussion 12/10/08 - The meaning should certainly be clarified, but the proposed change may not be realistic given the devices already in the field. A counter would be something like "shall be set to zero" with perhaps something like "(and the STA shall therefore adopt AM upon successful completion of the entire frame exchange)" added immediately afterwards (to make clear it does not apply to Action exchanges). | N | As of 2009-4-27, holding off making speculative edits for this CID as the changes in the cited document are significant and have not yet been discussed in TGmb. |  | 2010-06-08 12:48 | EDITOR
15 | Adrian Stephens | 0 | 0 | U | 522 | 1 | E | N | 522.01 | 1 | U |  | A |  |  |  | TGn comment: LB115/5442 was accepted, but not implemented in D4.0. Proposed Change: Move the Bibliography to the final annex | TGn Resolution:EDITOR: 2008-04-24 13:36:00Z Reject - In a previous draft the change indicated in the resolution to 5442 had been implemented. The change was undone in D4.0 because it proved to be difficult to coordinate the updates to the Annex insertions across the multiple current amendments. This change can be handled while rolling amendments into the anticipated REVmb revision. This comment will be forwarded to the TGmb. | Accept. Also add an editorial comment to the beginning of the annex to indicate that the Bilbliography is always the last annex. | EDITOR | Pre-Ballot comments |  |  | M | I consider this a matter of editorial style. The style guide allows Bibliography to be first or last. Making it first avoids subsequent amendments having to relocate it and this is what I have chosen to implement - along with a couple of editorial comments to clarify the matter. |  | 2010-03-05 11:25 | EDITOR
23 | Krishna Pillai | 0 | 0 | 17.3.2.1 | 596 |  | E | N | 596 |  | 17.3.2.1 |  | A |  |  |  | the variable N_{CBPS} should be replaced by N_{BPSC} in Section 17.3.2.1, bullet (i). | Replace N_{CBPS} should be replaced by N_{BPSC} | Accept. | EDITOR | Pre-Ballot comments |  |  | N | Implemented for CID 29 |  | 2010-03-05 11:25 | EDITOR
69 | John Kenney | 0 | 0 | 17.3.2.1 | 596 | 15 | T | N | 596.15 | 15 | 17.3.2.1 |  | A |  |  |  | Item (i) starts: "Divide the resulting coded and interleaved data string into groups of NCBPS bits." (CBPS is a subscript, referring to the number of coded bits per symbol). I believe the correct variable is N sub BPSC (number of bits per subcarrier). Clause 17.3.5.7 uses the latter. | Change N sub CBPS to N sub BPSC. | Accept. | EDITOR | Pre-Ballot comments |  |  | I |  |  | 2010-03-05 11:25 | EDITOR
70 | John Kenney | 0 | 0 | 17.3.8.1 | 612 | Fig-17-12 | E | N | 612 | 0 | 17.3.8.1 |  | A |  |  |  | The abbreviations FEC, AGC and AFC are not includced in clause 4 | Add entries to Clause 4 for FEC, AGC and AFC. | Accept. See submission in 11-09/0051r1. | EDITOR | Pre-Ballot comments |  |  | I |  |  | 2010-03-05 11:25 | EDITOR
71 | John Kenney | 0 | 0 | 17.3.8.3.2 | 613 |  | E | N | 613 |  | 17.3.8.3.2 |  | A |  |  |  | Three things. 1) missing period at end of "nch = 0, 1, …, 200" (this is the end of a sentence). 2) The indendation is screwed up for two paragraphs following that equation. 3) There is a space missing between "frequency" and "is" in the first sentence following that equation. | Fix these three editorial problems. | Accept in principle. Editor is directed to solve issues to match style guide. | EDITOR | Pre-Ballot comments |  |  | M | I have unindented the second para starting "for example". However the preceding para (one of the two complained about) is part of a variable list, and is properly indented. So this is not an accept, but an accept in principle. Also the text that follows is pretty bad - there are probably too many shalls, especially as the para starts "for example". |  | 2010-03-05 11:25 | EDITOR
79 | Clint Chaplin | 0 | 0 | 17.3.10.1 | 617 | first paragraph | T | N | 617 | 0 | 17.3.10.1 |  | A |  |  |  | "The packet error rate (PER) shall be less than 10% at a PSDU length of 1000 octets for rate-dependent input levels shall be the numbers listed in Table 145 or less." Sentence makes no sense at all | Clarify the sentence | Accept. See comment 72. | EDITOR | Pre-Ballot comments |  |  | N | Resolution contains no editing instructions. |  | 2010-03-05 11:25 | EDITOR
72 | John Kenney | 0 | 0 | 17.3.10.1 | 617 |  | T | N | 617 |  | 17.3.10.1 |  | A |  |  |  | First sentence of 17.3.10.1 reads "The packet error rate (PER) shall be less than 10% at a PSDU length of 1000 octets for rate-dependent input levels shall be the numbers listed in Table 17-13 or less." I'm not sure exactly what this should say, but the grammer is obviously wrong with the two occurence of "shall be". | Fix grammer. Maybe it should read "The packet error rate (PER) shall be 10% or less when the PSDU length is 1000 octets and the rate-dependent input level is as shown in Table 17-13." | Accept. | EDITOR | Pre-Ballot comments |  |  | I |  |  | 2010-03-05 11:25 | EDITOR
73 | John Kenney | 0 | 0 | 17.3.11 | 618-619 |  | T | N | 618 |  | 17.3.11 |  | A |  |  |  | Third paragraph of clause 17.3.11 has several problems. 1) There is something missing from the second sentence: "The PLCP shall then issue a PMD_TXSTART.request, and transmission of the PLCP preamble and PLCP header, based on the parameters passed in the PHY-TXSTART.request primitive." Perhaps the words "shall begin" should follow "PLCP header"? 2) The third sentence states that scrambling shall begin immediately after transmission of the preamble is started. This contradicts clause 17.3.2.1 point (b), which states: "The contents of the SIGNAL field are not scrambled." 3) The fourth sentence says that scrambled and encoded data are exchanged between the MAC and the PHY, which I believe is not correct. I believe that the sending PHY scrambles and encodes, the receiving PHY unscrambles and unencodes, and the MAC sublayer never sees scrambled or encoded data on either side. | 1) add "shall begin" following "PLCP header" in the second sentence. 2) correct the third and fourth sentences. | Accept. See submission in 11-09/0051r1. | EDITOR | Pre-Ballot comments |  |  | I |  |  | 2010-03-05 11:25 | EDITOR
74 | John Kenney | 0 | 0 | 17.3.11 | 619 |  | E | N | 619 |  | 17.3.11 |  | A |  |  |  | The last sentence of the paragraph following Figure 17-14 reads: "If the coded PSDU (C-PSDU) is not multiples of the OFDM symbol, bits shall be stuffed to make the C-PSDU length multiples of the OFDM symbol." This is misleading because it implies that bit padding is done after coding. Clause 17.3.5.3 explains how the number of pad bits is determined. Also, the word "stuffed" is used instead of "padded" and the phrases "is not multiples of" and "to make C-PSDU length multiples of" are not correct grammar. | Reword sentence as: "If the coded PSDU (C-PSDU) length is not a multiple of the OFDM symbol length NCBPS, the PSDU is padded prior to scrambling and coding (see clause 17.3.5.3)". | Accept. | EDITOR | Pre-Ballot comments |  |  | I |  |  | 2010-03-05 11:25 | EDITOR
75 | John Kenney | 0 | 0 | 17.3.11 | 620 | Fig 17-15 | T | N | 620 | 0 | 17.3.11 |  | P |  |  |  | The TX Preamble state block incorrectly says that the training symbols consist of the SIGNAL contents. | Edit this block so that it is correct. For example, it could say that the training symbols are FOLLOWED BY the indicated fields (rate, etc.) It would be better to say the training symbols are followed by the SIGNAL symbol. | Counter. Edit this block so that it says: "followed by the SIGNAL field". | EDITOR | Pre-Ballot comments |  |  | M | Inserted ". Followed by the SIGNAL field, which" |  | 2010-03-05 11:25 | EDITOR
76 | John Kenney | 0 | 0 | 17.3.12 | 621 |  | T | N | 621 |  | 17.3.12 |  | D |  |  |  | The paragraph following Figure 17-16 begins: "Upon receiving the transmitted PLCP preamble, PMD_RSSI.indicate shall report a significant received signal strength level to the PLCP. This indicates activity to the MAC via PHY_CCA.indicate." The words "upon receiving" are ambiguous. Do they mean upon receiving a complete preamble? I don't think so since that would require more time than is alloted for CCA Activity indication in Clause 17.3.10.5. How much of the preamble should be received before the PMD issues this indication? This should be clarified, either to provide a specific portion of the preamble or at least to avoid implying a PMD waits until it receives the entire preamble. Also, the words "shall report a significant received signal strength level" are unclear. What is "significant"? | Clarify both aspects of the first sentence following Figure 17-16. | Reject. See submission in 11-09/0051r1. | EDITOR | Pre-Ballot comments |  |  | N |  |  | 2010-03-05 11:25 | EDITOR
102 | Jouni Malinen | 0 | 0 | 18.2.2.2 | 639 |  | T | N | 639 |  | 18.2.2.2 |  | P |  |  |  | “all management traffic is returned with the same type preamble as received” seems to suggest that there would be a “shall” requirement somewhere in the standard for a receiver to use the same type preamble for “management traffic” (whatever that is referring to). However, I could not find such requirement anywhere. | Add normative requirement for a receiver of a management frame to use the same type preamble that was received in the request into a suitable clause or remove this comment from 18.2.2.2 if it is referring to a behavior that is not actually mandated anywhere in the standard. | Counter. See submission in 11-09/0051r1. | EDITOR | Pre-Ballot comments |  |  | I |  |  | 2010-03-05 11:25 | EDITOR
37 | Bill Marshall | 0 | 0 | B | 769 |  | e | N | 769 |  | B |  | A |  |  |  | Tables B.1, B.2, and B.3 do not have any references in the text. | Add a reference to these tables in the text on page 769. | Accept | EDITOR | Pre-Ballot comments |  |  | I |  |  | 2010-03-05 11:25 | EDITOR
38 | Bill Marshall | 0 | 0 | C | 783 |  | e | N | 783 |  | C |  | P |  |  |  | This informative annex is no longer informative, as it is so far out of date that it no longer describes a reasonable subset of MAC operation. | delete annex C | Counter. See CID 95 | EDITOR | Pre-Ballot comments |  |  | N |  |  | 2010-03-05 11:25 | EDITOR
39 | Bill Marshall | 0 | 0 | G.2 | 1079 | third line of poem | e | N | 1079 | 0 | G.2 |  | P |  |  |  | actually, this is only one possible translation of that line of Friederick von Schiller's An de Freude, and it is "Fire-inspired we tread" (Not "Fire-insired"). Someone did a typo. (BTW, its "Wir betreten feuertrunken/ Himmlische, dein Heiligtum" in the original, literally "We enter, drunk with fire/Heavenly one, your sanctuary". Its not surprising that there are multiple translations of this phrase.) | perhaps change first line of G.2 from "of the well-known" to "of a mis-typed translation of the well-known". Or just sweep this one under the rug. | Counter. We applied the "BROOM" function. | EDITOR | Pre-Ballot comments |  |  | N | The resolution contains no editing instructions. |  | 2010-03-05 11:25 | EDITOR
68 | Darwin Engwer | 0 | 0 | M | 1165 | 1 | T | N | 1165.01 | 1 | M |  | D |  |  |  | The issue might be named "gratuitous double-encapsulation". It involves deliberately (and incorrectly) placing an additional RFC1042 SNAP header around the contents of a frame that already has such a header (in particular, an AppleTalk Phase II frame) to encode the length field. The decoding rules for the default case of 802.1H then cause a correct implementation to strip the outer SNAP header and turn it into an 802.3 length field, leaving the interior SNAP header alone (since the length field in the outer SNAP header is neither the AppleTalk nor IPX special-case encoding/decoding rules value). There are implementations out there that do this on purpose, since then an incorrect (always remove SNAP header) and a correct (do not remove SNAP header if it's one of the special values or is the BTEP header) implementation both produce the same 802.3 frame on the other end. It's a trick, but the rules make it work so some implementations use it because it's more compatible than doing things "the right way". (filed on behalf of Johnny Zweig) | I think this should be documented in Annex M, since the behavior is out there in the field. Whether we want to discourage it or not is open to debate. | Reject. The proposed change does not contain the specifics necessary to update the draft. The commentor is encouraged to create a submission with the changes required to address this suggestion. | EDITOR | Pre-Ballot comments |  | Nov 12/08 - Submission Required Apr 24. Matthew willl send the commentor a note to ask the commentor for a proposal for the May meeting. | N |  |  | 2010-03-05 11:25 | EDITOR

## Placeholders
CID | Commenter | LB | Draft | Clause Number(C) | Page(C) | Line(C) | Type of Comment | Part of No Vote | Page | Line | Clause | Duplicate of CID | Resn Status | Assignee | Submission | Motion Number | Comment | Proposed Change | Resolution | Owning Ad-hoc | Comment Group | Ad-hoc Status | Ad-hoc Notes | Edit Status | Edit Notes | Edited in Draft | Last Updated | Last Updated By
10601 | Stephens, Adrian | 0 | 6.02 |  |  |  | T | N | 0 | 0 | [5 empty] | 109 | This is a placeholder comment for a change approved by motion. |  | Part of motion 109: "...and incorporate the text changes indicated in 11-11-0155-02 [Related to P802.11z roll-in]" | EDITOR | Placeholders |  |  | M | EDITOR: 2011-02-22 12:02:02Z Note - definition inserted in 3.2, not 3.1 as indicated. This is because "the QoS control field" only makes sense in an 802.11-specific context. |  | 2011-03-11 13:59 | EDITOR
10600 | Stephens, Adrian | 0 | 6 |  |  |  | T | N | 0 | 0 | 10.3 |  | A |  |  | 103 | This is a Placeholder Comment for changes approved by motion in TGmb. | Incorporate the changes in 11-10/1364r1 into the TGmb Draft. | AGREE (EDITOR: 2010-12-22 11:55:46Z) | EDITOR | Placeholders |  |  | M | EDITOR: 2010-12-22 11:55:53Z Some technical issues that arise are marked with Editor's Notes in D6.04. Question is whether to attend to these before D7, or remove the notes and raise them as sponsor ballot comments on D7. |  | 2010-12-22 11:57 | EDITOR

## Edited in 9.2
CID | Commenter | LB | Draft | Clause Number(C) | Page(C) | Line(C) | Type of Comment | Part of No Vote | Page | Line | Clause | Duplicate of CID | Resn Status | Assignee | Submission | Motion Number | Comment | Proposed Change | Resolution | Owning Ad-hoc | Comment Group | Ad-hoc Status | Ad-hoc Notes | Edit Status | Edit Notes | Edited in Draft | Last Updated | Last Updated By
13043 | Rosdahl, Jon | 1003 | 9 |  |  |  | E | Y |  |  |  |  | V |  |  | 124 | Don't use * for multiplication except in things like pseudocode and ASN.1 | Replace asterisks with proper multiplication signs where appropriate | REVISED (EDITOR: 2011-07-19 13:15:49Z) - Change asterisk to multiplication sign at: 526.21, 526.22, 560.8, 579.39, 869.55, 880.49, 880.55, 1630.25 | EDITOR | Edited in 9.2 |  |  | M | EDITOR: 2011-08-09 07:26:14Z- Also in N.2.2 (twice) | 9.04 | 2011-08-09 07:29 | EDITOR
13035 | Rosdahl, Jon | 1003 | 9 |  |  |  | E | Y |  |  |  |  | V |  |  | 127 | RCPI is not in dBm, it's in half-dBm with an offset. Affects 531.10, 533.60, 534.2, 645.20, 645.37, 668.50, 735.19 ("in a dBm scale"), 2009.4, 2009.28, 2035.16, 2035.42 | Change "in dBm" to "in 0.5 dBm" | REVISED (EDITOR: 2011-07-01 14:41:13Z) - Revised. At 531.11 change “in dBm” with “, which is a logarithmic function of the received signal power” At 533.60, 534.02, 645.21, 645.37, 2009.04, 2009.29, 2009.42, 2035.16, 2035.42, change “reported in dBm” to “a logarithmic function of the received signal power” At 668.50, delete “(dBm)” At 735.19 change “in a dBm scale” to “, which is a logarithmic function of the received signal power” Remove any “UNITS “0.5 dBm” from any MIB variable claiming to represent an RCPI value. And change “clause” at any of the cited locations to “subclause” | EDITOR | Edited in 9.2 | Resolved | EDITOR: 2011-06-23 09:30:04Z Transferring to MAC, this is not editorial. | M | The resolution missed an occurance in 8.4.2.23.7. At 506.16 (D9.2): Change this sentence to cover only Reporting Conditions 1 and 2, and change "in units of 0.5 dBm" to "is a logarithmic function of the received signal power, as defined in the RCPI measurement subclause for the associated PHY Type." Also at 1943.14, delete Units line, as this represents an RCPI/RSNI value. | 9.04 | 2011-08-09 07:46 | EDITOR
13044 | Rosdahl, Jon | 1003 | 9 |  |  |  | E | Y |  |  |  |  | V |  |  | 124 | Don't use - for subtraction or negation except in things like pseudocode and ASN.1 | Replace hyphens with proper minus signs where appropriate | REVISED (EDITOR: 2011-07-19 20:41:10Z) - Change hyphen to subtraction sign at: 614.46, 1105.43 (twice), 1155.59, 1156.19, 1194.42, 1478.38, Equation (17-26), 1489.62 (thrice), 1576.43, 1576.57, 1577.29, 1577.36, figure 19-7, 1584.7, 1584.15, throughout subclause 19.3.20 (including the figures), table L-5, 2477.33, 2487.41, Tables L-22 to L-30 | EDITOR | Edited in 9.2 |  |  | M | EDITOR: 2011-07-25 14:36:34Z- No hyphen found at 2487.41. Assumed to mean 2488.43 (twice). |  | 2011-07-28 14:02 | EDITOR
13036 | Rosdahl, Jon | 1003 | 9 |  |  |  | E | Y |  |  |  |  | V |  |  | 127 | RSNI is not in dB, it's in half-dB with an offset. Affects 531.14, 533.65, 645.27, 645.44, 668.44, 735.23 ("in a dB scale"), 2009.15, 2009.42, 2035.28, 2035.56 | Change "in dB" to "in 0.5 dB" | REVISED (EDITOR: 2011-07-04 12:40:56Z) - At 104.29, 107.34: replace “Valid range” with a single reference to 8.4.2.43. At 531.13, 533.65: delete “in dB” At 645.27 (correct reference 8.4.2.43), 645.44: replace “is reported in dB” with “is a logarithmic function of the signal-to-noise ratio” At 668.44: delete “(dB)” At 735.25: delete “in a dB scale” Remove any ‘UNITS “0.5 dB”’ from any MIB variable claiming to represent an RSNI value. | EDITOR | Edited in 9.2 | Resolved | EDITOR: 2011-06-23 09:32:21Z Not editorial. Transferring to MAC. See doc 11-11/929r2 | I | The resolution missed one: At 506.16 (D9.2): Add a next sentence for Reporting Conditions 3 and 4, with "in units of 0.5 dBm" changed to "which is a logarithmic function of the signal-to-noise ratio, as described in 8.4.2.32 (RSNI element(11k))." Also at 2065.23: The MIB Description also has the phrase "is reported in dB", and was changed to "is a logarithmic function of the signal-to-noise ratio" to match the main text. Also at line 56. | 9.4 | 2011-08-09 07:45 | EDITOR
13402 | ISO Swiss NB | 1003 | 6 |  |  |  | G | N | 0 | 0 | 11.5.4 |  | V |  |  | 127 | In 11.5.4 and 11.5.9 I suggest to use the acronyms Anonce, Inonce and Pnonce consequentally. |  | REVISED (MAC: 2011-07-21 16:40:38Z) - The Initiator Nonce and Peer Nonce that occurs in 11.5.4 refers to the KDE, and not the Nonce itself. At 1240.14, change Initiator Nonce to INonce. Globally change PNonce KDE to Peer Nonce KDE, and INonce KDE to Initiator Nonce KDE. At 1242.1, change Peer Nonce to PNonce At 1242.64, change Initiator Nonce to INonce. | EDITOR | Edited in 9.2 | Resolved |  | I | EDITOR: 2011-07-26 10:13:25Z |  | 2011-07-28 14:02 | EDITOR
13403 | ISO Swiss NB | 1003 | 6 |  |  |  | G | N | 0 | 0 | 11.5.9 |  | V |  |  | 127 | Considerations similar to those in 11.5.4.8 would nicely round out 11.5.9. |  | REVISED (MAC: 2011-07-21 16:28:15Z) At 1237.65, add the following text to the end of b) "The 4-Way Handshake analysis described in 11.5.5.8 (4-Way Handshake analysis) applies to the 4-Way STK Handshake At 1236.61, change M.6 (Additional Test Vectors) to refer to M.5 (Suggestions for Random Number generation). | EDITOR | Edited in 9.2 | Resolved |  | I | EDITOR: 2011-07-26 10:08:16Z |  | 2011-07-28 14:02 | EDITOR
13404 | ISO Swiss NB | 1003 | 6 |  |  |  | G | N | 0 | 0 | 11.5.6 |  | V |  |  | 127 | 11.5.6 (particularly 11.5.6.5) appears before 11.5.9. It would be more logical to move 11.5.9 after 11.5.5. |  | REVISED (MAC: 2011-07-21 16:24:50Z) Instruct the editor to move clause 11.5.9 (NOnce generation) before 11.5.5 (4-way Handshake. Move clauses 11.5.10 (Peer Key Handshake) and 11.5.11(TDLS Peer Key Security Protocol) before 11.5.7 (RSNA Supplicant Key Management State Machine). | EDITOR | Edited in 9.2 | Resolved |  | I | EDITOR: 2011-07-25 14:54:19Z |  | 2011-07-28 14:02 | EDITOR
13407 | ISO Swiss NB | 1003 | 6 |  |  |  | G | N | 0 | 0 |  |  | V |  |  | 127 | For consistency, TKIP should be subsumed under pre-RSNA in 11.1.2 |  | REVISED (MAC: 2011-07-21 16:14:01Z) - TKIP is an optional cipher suite that is part of RSNA (see 4.3.4.3). It was included to provide support for computation constrained devices and had a limited lifespan of 5 years. It is now deprecated. See 11.1.1 and 5.1.2. | EDITOR | Edited in 9.2 | Resolved |  | N | EDITOR: 2011-07-26 10:13:37Z- The resolution contains no editing instructions. |  | 2011-07-28 14:02 | EDITOR
13405 | ISO Swiss NB | 1003 | 6 |  |  |  | G | N | 0 | 0 | 5.1.2 |  | V |  |  | 127 | While WEP and TKIP are deprecated in 5.1.2, in some other context they might appear to be still fully valid. It might be worthwhile to check all occurrences to moderate the wording where needed. |  | REVISED (MAC: 2011-07-21 16:15:59Z) WEP and TKIP are deprecated. In the standard, this is indicated in multiple locations including 3.2, 5.1.2, 11.1.1, and B.4.4.1. Additionally, TKIP is prohibited in an HT association as described in clause 11.1.6. | EDITOR | Edited in 9.2 | Resolved |  | N | EDITOR: 2011-07-25 14:36:46Z- The resolution contains no editing instructions. |  | 2011-07-28 14:02 | EDITOR
13046 | Rosdahl, Jon | 1003 | 9 | 3.2 | 24 | 11 | T | Y | 24.11 | 11 | 3.2 |  | A | Adrian Stephens | 11-11/929r2 | 125 | An MMPDU might be transmitted in multiple management frames | Say "one or more bufferable management frames" | ACCEPTED (EDITOR: 2011-06-30 12:55:09Z) | EDITOR | Edited in 9.2 | Final |  | I | EDITOR: 2011-07-26 10:14:52Z |  | 2011-07-28 14:02 | EDITOR
13047 | Rosdahl, Jon | 1003 | 9 | 3.2 | 25 | 22 | T | Y | 25.22 | 22 | 3.2 |  | V | Adrian Stephens | 11-11/929r2 | 125 | Group-addressed MSDUs are only GABUs in 11n? Huh? Delete the parenthesis. Or maybe, by comparison with other entries, something like "MSDU, A-MSDU (HT only) or bufferable MMPDU" was intended | Change definition to: "A group addressed MSDU, A-MSDU (HT STAs only) or bufferable MMPDU." | REVISED (EDITOR: 2011-06-30 13:09:26Z) - Remove "(HT STAs only)" | EDITOR | Edited in 9.2 | Final |  | I | EDITOR: 2011-07-26 10:16:56Z |  | 2011-07-28 14:02 | EDITOR
13055 | Rosdahl, Jon | 1003 | 9 | 6.3.4.2.2 | 108 | 41 | T | N | 108.41 | 41 | 6.3.4.2.2 |  | A | Adrian Stephens | 11-11/929r2 | 125 | You don't scan to join a network | Change rightmost cell to say something like "Delay (in microseconds) to be used prior to transmitting when changing from Doze to Awake, if no frame sequence is detected by which the NAV can be set." | ACCEPTED (EDITOR: 2011-06-30 13:17:43Z) | EDITOR | Edited in 9.2 | Final |  | I | EDITOR: 2011-07-26 10:23:57Z |  | 2011-07-28 14:02 | EDITOR
13056 | Rosdahl, Jon | 1003 | 9 | 6.3.11.2.2 | 142 | 24 | T | N | 142.24 | 24 | 6.3.11.2.2 |  | V | Adrian Stephens | 11-11/929r2 | 125 | You don't scan to start a network | Change rightmost cell to say something like "Delay (in microseconds) to be used, when starting an IBSS, prior to transmitting when changing from Doze to Awake, if no frame sequence is detected by which the NAV can be set." | REVISED (GEN:) Change cell to read: "Delay (in microseconds) to be used, while the STA is a member of this BSS, prior to transmitting when changing from Doze to Awake, if no frame sequence is detected by which the NAV can be set." | EDITOR | Edited in 9.2 | Final |  | I | EDITOR: 2011-07-26 10:24:50Z |  | 2011-07-28 14:02 | EDITOR
13095 | Hunter, David | 1003 | 9 | 6.4.7.2.3 | 336 | 26 | T | Y | 336.26 | 26 | 6.4.7.2.3 |  | A |  |  | 124 | "Ensure" is strongly discouraged by the IEEE editors because of its possible legal guarantee. | Replace "ensure" with "confirm". | ACCEPTED (EDITOR: 2011-07-18 21:32:12Z) | EDITOR | Edited in 9.2 |  | EDITOR: 2011-06-23 09:47:56Z - As this is terminology, moved to EDITOR.. | I | EDITOR: 2011-06-24 11:14:14Z |  | 2011-07-28 14:02 | EDITOR
13051 | Rosdahl, Jon | 1003 | 9 | 8.3.1.9.1 | 411 | 18 | T | Y | 411.18 | 18 | 8.3.1.9.1 |  | A |  |  | 127 | The BA Control field consists of more than the TID | Change cited sentence to "The BA Control field is shown in Figure 8-22 (BA Control field)." (Deletes "consists of the TID subfield" from end of original sentence). | ACCEPTED (EDITOR: 2011-07-04 12:42:19Z) | EDITOR | Edited in 9.2 | Resolved |  | I | EDITOR: 2011-07-26 10:25:47Z |  | 2011-07-28 14:02 | EDITOR
13061 | Rosdahl, Jon | 1003 | 9 | 8.3.1.10 | 415 | 5 | T | Y | 415.05 | 5 | 8.3.1.10 |  | V |  |  | 127 | Max size is 7951 | Change to "0-7951" | REVISED (MAC: 2011-07-19 22:31:44Z) - Make change as indicated and insert the following note: "NOTE—The maximum frame body size shown in Figure 8-27 (Data frame) is for CCMP encryption of a maximum-size A-MSDU (note TKIP encryption is not allowed). The maximum frame body size if A-MSDUs are not used is 2320 octets for CCMP encryption of a maximum-size MSDU and 2324 octets for TKIP encryption of a maximum-size MSDU. The frame body size might in all cases be greater if a vendor-specific cipher suite is used." | EDITOR | Edited in 9.2 | Resolved |  | I | EDITOR: 2011-07-26 10:29:23Z |  | 2011-07-28 14:02 | EDITOR
13049 | Rosdahl, Jon | 1003 | 9 |  |  |  | T | Y | 420.4 |  | 8.3.3.2 |  | V |  |  | 127 | The DS Parameter Set is only needed for DSSS transmissions, so that adjacent channel transmissions can be filtered out. It is not needed for OFDM transmissions. The current wording is inconsistent, too | Change the cell at 420.40 to just say: The DS Parameter Set element is present if one of the rates defined in Clause 15 (DSSS PHY specification for the 2.4 GHz band designated for ISM applications) or Clause 16 (High Rate direct sequence spread spectrum (HR/DSSS) PHY specification) is being used to transmit the Beacon. Change the cell at 430.6 to just say: The DS Parameter Set element is present if one of the rates defined in Clause 15 (DSSS PHY specification for the 2.4 GHz band designated for ISM applications) or Clause 16 (High Rate direct sequence spread spectrum (HR/DSSS) PHY specification) is being used to transmit the Probe Request and dot11RadioMeasurementActivated is true. Change the cell at 431.10 to just say: The DS Parameter Set element is present if one of the rates defined in Clause 15 (DSSS PHY specification for the 2.4 GHz band designated for ISM applications) or Clause 16 (High Rate direct sequence spread spectrum (HR/DSSS) PHY specification) is being used to transmit the Probe Response. | REVISED (MAC: 2011-07-18 22:26:07Z) - At 420.40 “Note” replace: “This element is also present if one of the rates defined in Clause 15 or Clause 16 is being used to transmit the beacon.” with “The element is present within Beacon frames generated by STAs using a Clause 19 PHY in the 2.4 GHz band”. At 430.06 “Notes” after “ …Activated is true” add “The DS Parameter Set element is present within Probe Request frames generated by STAs using a Clause 19 PHY in the 2.4 GHz band if dot11RadioMeasurementActivated is true.” And after “… activated is false” add: “The DS Parameter Set element is optionally present within Probe Request frames generated by STAs using a Clause 19 PHY in the 2.4 GHz band if dot11RadioMeasurementActivated is false.” At 431.20 “Note” after “PHYs.” Add: “The DS Parameter Set element is present within Probe Response frames generated by STAs using a Clause 19 PHY in the 2.4 GHz band.” | EDITOR | Edited in 9.2 | Resolved | Adrian has a proposed resolution in document 11-11/929r1 | I | EDITOR: 2011-07-26 10:34:45Z |  | 2011-07-28 14:02 | EDITOR
13021 | Fischer, Matthew | 1003 | 9 | 8.3.3.10 | 431 | 10 | T | N | 431.1 | 10 | 8.3.3.10 |  | V |  |  | 127 | The "Notes" column entry for the "DS Parameter set" row is deficient. At some point in time, there was a similar problem with the "DS Parameter set" row of the Beacon frame but that one has been rectified to my personal satisfaction. I would like to see the same modification made for the entry here in the Prober Response frame. | Add the text "This element is also present if one of the rates defined in Clause 15 (DSSS PHY specification for the 2.4 GHz band designated for ISM applications) or Clause 16 (High Rate direct sequence spread spectrum (HR/DSSS) PHY specification) is being used to transmit the beacon." as found in the Beacon entry for DS Parameter set Notes to the DS Parameter set Notes entry in the Probe Response format subclause. | REVISED (MAC: 2011-07-18 22:27:05Z) See resolution of comment 13049, which requires the element to be present also in the case of Clause 19 and 2.4 GHz. At 420.40 “Note” replace: “This element is also present if one of the rates defined in Clause 15 or Clause 16 is being used to transmit the beacon.” with “The element is present within Beacon frames generated by STAs using a Clause 19 PHY in the 2.4 GHz band”. At 430.06 “Notes” after “ …Activated is true” add “The DS Parameter Set element is present within Probe Request frames generated by STAs using a Clause 19 PHY in the 2.4 GHz band if dot11RadioMeasurementActivated is true.” And after “… activated is false” add: “The DS Parameter Set element is optionally present within Probe Request frames generated by STAs using a Clause 19 PHY in the 2.4 GHz band if dot11RadioMeasurementActivated is false.” At 431.20 “Note” after “PHYs.” Add: “The DS Parameter Set element is present within Probe Response frames generated by STAs using a Clause 19 PHY in the 2.4 GHz band.” | EDITOR | Edited in 9.2 | Resolved | Adrian has a proposed resolution in document 11-11/929r1 | N | EDITOR: 2011-07-26 10:35:08Z Changes made for CID 13049 |  | 2011-07-28 14:02 | EDITOR
13099 | Hunter, David | 1003 | 9 | 8.4.2.5 | 481 | 52 | T | Y | 481.52 | 52 | 8.4.2.5 |  | V |  |  | 127 | "DS" is defined both in clause 2 and in the main text to stand for "distribution system". However the "DS Parameter Set element" has nothing to do with the distribution system. | Replace the name of this element with "Direct Sequence Parameter Set", or use some other name than"DS" -- perhaps "DSSS"?. | REVISED (EDITOR: 2011-07-04 13:29:58Z) Replace all “DS Parameter Set” with “DSSS Parameter Set”. | EDITOR | Edited in 9.2 | Resolved |  | I | EDITOR: 2011-07-26 10:41:58Z |  | 2011-07-28 14:02 | EDITOR
13303 | Kraemer, Bruce | 1003 | 9 |  |  |  | T | N | 484 | 50 | 8.4.1.27 |  | A |  |  | 127 | In the case when a 20MHz CSI FB is received by a 40MHz Beamformer, it is necessary to indicate which 20MHz the feedback refers to, as in 11ac D1.0 8.4.1.38. | Insert at the end of this clause "When operating with a 40MHz channel width, CSI feedback with bandwidth 20MHz corresponds to the tones in the primary 20MHz channel". | ACCEPTED (EDITOR: 2011-07-04 13:31:18Z) | EDITOR | Edited in 9.2 | Resolved |  | M | EDITOR: 2011-07-26 10:44:46Z Edited for syntax |  | 2011-07-28 14:02 | EDITOR
13304 | Kraemer, Bruce | 1003 | 9 |  |  |  | T | N | 486 | 46 | 8.4.1.28 |  | A |  |  | 127 | In the case when a 20MHz nonCompressed FB is received by a 40MHz Beamformer, it is necessary to indicate which 20MHz the feedback refers to, as in 11ac D1.0 8.4.1.38. | Insert at the end of this clause "When operating with a 40MHz channel width, Noncompressed feedback with bandwidth 20MHz corresponds to the tones in the primary 20MHz channel". | ACCEPTED (EDITOR: 2011-07-04 13:31:25Z) | EDITOR | Edited in 9.2 | Resolved |  | M | EDITOR: 2011-07-26 10:47:05Z Edited for syntax and style. |  | 2011-07-28 14:02 | EDITOR
13305 | Kraemer, Bruce | 1003 | 9 |  |  |  | T | N | 489 | 55 | 8.4.1.29 |  | A |  |  | 127 | In the case when a 20MHz Compressed FB is received by a 40MHz Beamformer, it is necessary to indicate which 20MHz the feedback refers to, as in 11ac D1.0 8.4.1.38. | Insert at the end of this clause "When operating with a 40MHz channel width, Compressed feedback with bandwidth 20MHz corresponds to the tones in the primary 20MHz channel". | ACCEPTED (EDITOR: 2011-07-04 13:31:28Z) | EDITOR | Edited in 9.2 | Resolved |  | M | EDITOR: 2011-07-26 10:48:44Z- Edited for syntax and style. |  | 2011-07-28 14:02 | EDITOR
13039 | Rosdahl, Jon | 1003 | 9 | 8.4.2.31 | 575 | 16 | T | Y | 575.16 | 16 | 8.4.2.31 |  | V |  |  | 127 | This is inconsistent with 9.19.2.2 | Replace from "A TXOP Limit field value of 0...... as specified in 9.27 (Link adaptation)" with "A TXOP Limit field value of 0 has a special meaning (see 9.19.2.2)" | REVISED (MAC: 2011-07-20 00:28:56Z) - Make change as indicated. Also correct reference in 9.19.2.2 item e) to 9.27 (Link Adaptation) | EDITOR | Edited in 9.2 | Resolved |  | I | EDITOR: 2011-07-26 10:51:49Z |  | 2011-07-28 14:02 | EDITOR
13045 | Rosdahl, Jon | 1003 | 9 | 8.4.2.58.4 | 618 | 65 | T | N | 618.65 | 65 | 8.4.2.58.4 |  | V |  |  | 127 | What if the highest rate is not integer? | Align with TGac's proposal, if possible | REVISED (EDITOR: 2011-07-04 13:47:18Z) After “, which represents 1023 Mb/s.” add “If the maximum data rate expressed in Mb/s is not an integer, then the value is rounded up to the next integer.” | EDITOR | Edited in 9.2 | Resolved |  | I | EDITOR: 2011-07-26 10:53:23Z |  | 2011-07-28 14:02 | EDITOR
13018 | Mccann, Stephen | 1003 | 9 | 8.4.4 | 705 | 39 | T | N | 705.39 | 39 | 8.4.4 |  | A |  |  | 127 | TGz and TGu both generated material for an additional TDLS out of band set up message using ANQP (see https://mentor.ieee.org/802.11/dcn/09/11-09-1218-07-000z-tdls-peer-discovery.doc). Although this appeared to be a reasonable ANQP feature within 11u, various mis-understandings between the two TGs at critical points in their sponsor ballot cycles resulted in approved material being removed from both amendements, first in 11z and then in 11u. The main problem was cross-referencing each others amendments and a change of ordering during 2009/2010 did not help. At the time it was stated that this issue could potentially be resolved in REVmb. | Text to be generated, providing an extra ANQP message that assists out of band TDLS to be achieved. Commentor is willing to generate the text. | ACCEPTED (MAC: 2011-07-18 22:02:02Z) Incorporate the text in document 11-11/944r2. | EDITOR | Edited in 9.2 | Resolved | Document 11-11/944r1 | I | Also added missing "*" before IW 2.2.1. Added editorial note before H.1. |  | 2011-07-28 14:02 | EDITOR
13209 | Malinen, Jouni | 1003 | 9 |  |  |  | T | N | 751.46 | 46 | 8.5.8.16 |  | A |  |  | 127 | Table 8-212 claims that TDLS Discovery Response frame has the Category field set to the value for TDLS. This is not the case since this frame is actually a Public Action frame (unlike all the other TDLS "Action frames" defined in 802.11z). Other parts of the standard are consistent with the frame being a Public Action frame (e.g., this description is within 8.5.8 - Public Action details) and the only error is in Table 8-212. | Replace "value for TDLS" with "value for Public". | ACCEPTED (EDITOR: 2011-07-04 13:52:29Z) | EDITOR | Edited in 9.2 | Resolved |  | I | EDITOR: 2011-07-26 14:21:00Z |  | 2011-07-28 14:02 | EDITOR
13002 | Stephens, Adrian | 1003 | 9 | 8.5.11.1 | 759 | 62 | G | N | 759.62 | 62 | 8.5.11.1 |  | V |  |  | 127 | Editor's Note: There is inconsistency between the naming of the GAS and non-GAS frames in this table, and also in having separate "is the same as" subclauses or not. It might be cleaner to add a blanket statement about the naming and format of these frames to avoid this kind of inconsistency. | Add a blanket statement in 8.5.11.1 as follows: The Protected Dual of Public Action frames have the same format as the corresponding non-protected Public Action frame. Which variant (i.e. protected or not protected) is used depends on the setting of the "Protected" parameter of the corresponding MLME .request or .confirm primitive. Where there is such parameter, the protected variant is used when management frame protection has been negotiated. Add a column to Table 8-220, "Defined in" and add a reference to the subclause for each non-reserved row that defines the non-protected variant. Add the word "Protected" before any names in Table 8-220 that do not have it. Delete Subclauses 8.5.11.2 to 8.5.11.8 and delete the heading 8.5.11.1. | REVISED (EDITOR: 2011-07-04 14:01:35Z) Make changes as indicated in 11-11/0929r2. | EDITOR | Edited in 9.2 | Resolved |  | M | Made changes specific to CID 13002. Also removed the now-singleton 8.5.11.1 heading. |  | 2011-07-28 14:02 | EDITOR
13116 | Hunter, David | 1003 | 9 | 8.5.14.19 | 789 | 11 | T | Y | 789.11 | 11 | 8.5.14.19 |  | V |  |  | 127 | How can a frame field that is present be empty? | If the idea is that the value is 0, then say so: replace "the Key Data field is empty" with "the value of the Key Data field is 0." | REVISED (EDITOR: 2011-07-04 14:14:11Z) - Replace “empty” with “not present” at 789.11. When management frame protection is not used, the Key Data Length field contains the value zero (see 789.01). The Key Data field in this case occupies 0 octets, and it is not possible or necessary to attempt to specify a value for it. | EDITOR | Edited in 9.2 | Resolved |  | I | EDITOR: 2011-07-26 14:42:19Z |  | 2011-07-28 14:02 | EDITOR
13037 | Rosdahl, Jon | 1003 | 9 | 9.2.4.2 | 810 | 21 | T | Y | 810.21 | 21 | 9.2.4.2 |  | V |  |  | 127 | The parameters used for control wrapper frames are not specified. Whether PS-Polls are subject to AC is not specified. The wording is inconsistent | Replace the cited paragraph with: Management frames shall be sent using the access category AC_VO without being restricted by admission control procedures. A QoS STA shall also send management frames using the access category AC_VO before associating with any BSS, even if there is no QoS facility available in that BSS. BlockAckReq and BlockAck control frames shall be sent using the same access category as the corresponding QoS Data frames. PS-Poll control frames shall be sent using the access category AC_BE (to reduce the likelihood of collision following a Beacon frame) without being restricted by admission control procedures. When the first frame in a frame exchange sequence is an RTS or CTS control frame, the RTS or CTS control frame shall be sent using the access category of the corresponding QoS Data/QoS Null frame(s) or AC_VO for management frames. Control Wrapper control frames shall be sent using the access category which would apply to the carried control frame. | REVISED (EDITOR: 2011-07-04 14:58:57Z) - Make changes as specified except substitute “that would apply” for “which would apply”. Also remove any redundant "control" in the resulting text. | EDITOR | Edited in 9.2 | Resolved |  | I | EDITOR: 2011-07-26 14:48:54Z |  | 2011-07-28 14:02 | EDITOR
13048 | Rosdahl, Jon | 1003 | 9 | 9.2.6 | 811 | 37 | T | Y | 811.37 | 37 | 9.2.6 |  | A |  |  | 127 | Nothing seems to forbid carrying a fragmented MMPDU in an A-MPDU | Change "An MSDU transmitted within..." to "An MSDU or MMPDU transmitted within..." | ACCEPTED (EDITOR: 2011-07-04 14:59:02Z) | EDITOR | Edited in 9.2 | Resolved |  | I | EDITOR: 2011-07-27 07:26:36Z |  | 2011-07-28 14:02 | EDITOR
13123 | Hunter, David | 1003 | 9 | 9.3.2.1 | 814 | 3 | T | Y | 814.03 | 3 | 9.3.2.1 |  | A |  |  | 127 | This sublcause is redundant at best, but more likely to be confusing to the new reader. Hardly any other clauses include such introductions, so this subclause does not conform to the overall 802.11 style. Worse, it makes an implication that is incorrect -- that DCF and EDCAF are the only CSMA/CA mechanisms in 802.11. HCCA is also a CSMA/CA mechanism, since, for instance, it can provide a CF-Poll transmission PIFS after detecting a clear channel and that is followed by a STA transmission SIFS after the CF-Poll ends. | Delete the whole subclause 9.3.2.1. | ACCEPTED (EDITOR: 2011-07-04 15:05:15Z) | EDITOR | Edited in 9.2 | Resolved |  | I | EDITOR: 2011-07-27 07:27:23Z |  | 2011-07-28 14:02 | EDITOR
13126 | Hunter, David | 1003 | 9 | 9.3.2.4.1 | 814 | 60 | T | Y | 814.6 | 60 | 9.3.2.4.1 |  | A |  |  | 127 | Actually a single STA, even with channel bonding, is accessing only one medium. | Replace "media" with "medium". | ACCEPTED (EDITOR: 2011-07-04 15:08:56Z) | EDITOR | Edited in 9.2 | Resolved |  | I | EDITOR: 2011-07-27 07:28:00Z |  | 2011-07-28 14:02 | EDITOR
13022 | Fischer, Matthew | 1003 | 9 | 9.3.2.11 | 823 | 55 | T | N | 823.55 | 55 | 9.3.2.11 |  | V |  |  | 127 | QoS modifications to the pre-QoS baseline inadvertently created a problem wherein some frames could be retransmitted without being detected as duplicates. The problem most commonly arises when a QoS transmitter sends a non-QoS DATA frame to a non-QoS recipient using the AC_BE queue and the ACK frame is lost. The recipient stores the sequence number from the received frame (e.g. seq=N). Following that transmission attempt, the transmitter's AC_VO EDCF wins the next backoff and sends a Management frame with seq=N+1 and this frame is received by the same recipient who then replaces his most recently received cache entry for this transmitter with the value N+1. Subsequent to this successful exchange, the transmitter attempts a retransmission of the original seq=N non-QoS Data frame. This frame is received by the recipient and is NOT recognized as a duplicate. See 11-11-0834r1. | Modify the draft as per instructions found in 11-11-0835r2 | REVISED (MAC: 2011-07-21 15:24:40Z) - Incorporate the changes in https://mentor.ieee.org/802.11/dcn/11/11-11-0835-06-000m-undetected-duplicate-reception-proposed-text.docx, replacing "-" for the "No" in the table in 8.5.15.1. | EDITOR | Edited in 9.2 | Resolved | Discussion on Wednesday PM2. Presentation: https://mentor.ieee.org/802.11/dcn/11/11-11-0835-05-000m-undetected-duplicate-reception-proposed-text.docx | I | EDITOR: 2011-07-27 09:25:01Z- Also inserted "-" in table 8-221 for reserved, and corrected capitalization. |  | 2011-07-28 14:02 | EDITOR
13302 | Kraemer, Bruce | 1003 | 9 |  |  |  | T | N | 824 |  | 9.3.2.11 |  | V |  |  | 127 | Typically the sequence number space is maintained by the higher MAC. Some management frames are however generated by the lower MAC as these are real time management frames. These management frames should be exempt from sequence number check. | As in uploaded contribution "11-11-0787-00-000m-seq-num-exempt-mgmt-frames" | REVISED (MAC: 2011-07-21 15:25:56Z) - Incorporate the changes in https://mentor.ieee.org/802.11/dcn/11/11-11-0835-06-000m-undetected-duplicate-reception-proposed-text.docx, replacing "-" for the "No" in the table in 8.5.15.1. | EDITOR | Edited in 9.2 | Resolved | Discussion on Wed PM2 | N | Implemented for CID 13022 |  | 2011-07-28 14:02 | EDITOR
13127 | Hunter, David | 1003 | 9 | 9.3.2.11 | 824 | 5 | T | Y | 824.05 | 5 | 9.3.2.11 |  | V |  |  | 127 | Technically this statement says that all of the non-QoS STAs allocate their sequence numbers from the same counter. Wrong. Also: whether a QoS STA is operating as a non-QoS STA *because* it is in a non-QoS BSS is not the critical criterion; the only thing we care about is that it is operating as a QoS STA, for whatever reason, while it is in a non-QoS (I)BSS. | Replace "Non-QoS STAs, as well as QoS STAs operating as non-QoS STAs because they are in a non-QoS BSS or non-QoS IBSS, assign" with "Each non-QoS STA, as well as each QoS STA operating as a non-QoS STA while it is in a non-QoS BSS or non-QoS IBSS, maintans a single modulo-4096 counter from which it assigns" and replace "from a single modulo-4096 counter, starting at 0 and incrementing" with ". These sequence numbers start at 0 and increment". | REVISED (MAC: 2011-07-21 15:26:59Z) - Incorporate the changes in https://mentor.ieee.org/802.11/dcn/11/11-11-0835-06-000m-undetected-duplicate-reception-proposed-text.docx, replacing "-" for the "No" in the table in 8.5.15.1. | EDITOR | Edited in 9.2 | Resolved | Defer to Wednesday PM2. | N | Implemented for CID 13022 |  | 2011-07-28 14:02 | EDITOR
13020 | Fischer, Matthew | 1003 | 9 | 9.8 | 854 | 45 | T | N | 854.45 | 45 | 9.8 |  | V |  |  | 127 | There is no real defintion of "outstanding" and the subclause describes rules regarding "outstanding" MSDUs. Hardly seems normative when there is an undefined term involved. | Add a definition for "outstanding" somewhere. I suggest that is should be defined as "An MSDU is outstanding if at least one fragment of the MSDU has been transmitted at least once." | REVISED (MAC: 2011-07-21 00:24:24Z) - Replace: "Note that here the term outstanding refers to an MSDU or MMPDU that is eligible to be transmitted at a particular time." with "The term outstanding refers to an MPDU containing all or part of an MSDU or MMPDU for which transmission has been started, and for which delivery of the MSDU or MMPDU has not yet been completed ( i.e., an acknowledgement of the final fragment has not been received, or the MSDU or MMPDU has not been discarded due to retries, lifetime, or for some other reason)." | EDITOR | Edited in 9.2 | Resolved |  | M | EDITOR: 2011-07-27 09:29:48Z- Note correction: replacement of ", or" with "and" in the parenthesis because both terms are required for "not yet been completed". |  | 2011-07-28 14:02 | EDITOR
13003 | Stephens, Adrian | 1003 | 9 | 9.18.4 | 862 | 53 | G | N | 862.53 | 53 | 9.18.4 |  | A | Adrian Stephens | 11-11/929r2 | 125 | Editor's Note: The following language is a bit odd. How can a use be obsolete? A reviewer proposes the following language: "The mechanisms described in this subclause are obsolete. Consequently, this subclause may be removed in a later revision of this standard." | Replace this and any other similar statements with: "The mechanisms described in this [sub]clause are obsolete. Consequently, this [sub]clause may be removed in a later revision of this standard." | ACCEPTED (EDITOR: 2011-06-30 13:34:02Z) | EDITOR | Edited in 9.2 | Final |  | M | EDITOR: 2011-07-27 09:45:53Z- Also made changes following the same pattern for the PBCC option (D9: 1408.35, 1682.19), ERP-PBCC option (1507.34), Hopping patterns (1747.14). With suitable adjustment for annexes, and special attention for annex J, where it is not the mechanisms, but the annex itself that is obsolete. |  | 2011-07-28 14:02 | EDITOR
13040 | Rosdahl, Jon | 1003 | 9 | 9.19.2.2 | 865 | 11 | T | Y | 865.11 | 11 | 9.19.2.2 |  | A |  |  | 127 | PS-Polls should also be allowed | Add ", PS-Poll" to the list in a) | ACCEPTED (EDITOR: 2011-07-05 10:09:13Z) | EDITOR | Edited in 9.2 | Resolved |  | I | EDITOR: 2011-07-27 09:46:55Z |  | 2011-07-28 14:02 | EDITOR
13042 | Rosdahl, Jon | 1003 | 9 | 9.19.2.2 | 865 | 27 | T | N | 865.27 | 27 | 9.19.2.2 |  | V |  |  | 127 | How exactly does the Duration/ID field value constrain the responder? | Clarify | REVISED (EDITOR: 2011-07-05 10:09:43Z) - Delete the second sentence of NOTE 1. | EDITOR | Edited in 9.2 | Resolved |  | I | EDITOR: 2011-07-27 09:53:09Z |  | 2011-07-28 14:02 | EDITOR
13023 | Fischer, Matthew | 1003 | 9 | 9.19.2.3 | 867 | 26 | T | N | 867.26 | 26 | 9.19.2.3 |  | V |  |  | 127 | The line "At each of the above-described specific slot boundaries, an EDCAF shall do nothing if none of the above actions is taken" precludes the actions prescribed in 9.19.2.5 after the line: "The backoff procedure shall be invoked for an EDCAF when any of the following events occurs" - note that line 16-17 of p 867 overlaps with lines 28-30 of p 869. On the first point, one might quibble about the phrasing "for an EDCAF" to suggest that there is no contradiction, because it is some other unnamed entity acting on the behalf of an EDCAF and not the EDCAF itself, but would one be able to live with oneself if that were one's argument? | Change the cited line to allow additional actions specified in 9.19.2.5 and resolve the cited redundant descriptions of backoff behavior to a singular instance. | REVISED (EDITOR: 2011-07-05 10:38:09Z) - Replace “invoke the backoff procedure due to” with “report” and insert “(which is handled in 9.19.2.5” after “internal collision” at 867.17. Delete the sentence “At each .. is taken.” at 867.26. At 869.258 Replace step d) “The transmission attempt .. same time.” with “An internal collision is reported for that EDCAF (see 9.19.2.3)” | EDITOR | Edited in 9.2 | Resolved |  | I | EDITOR: 2011-07-27 09:56:32Z |  | 2011-07-28 14:02 | EDITOR
13065 | Rosdahl, Jon | 1003 | 9 | 9.19.2.3 | 867 | 39 | T | Y | 867.39 | 39 | 9.19.2.3 |  | V |  |  | 127 | This formula is incorrect, with the end of busy condition defined as the end of M1 in the figure | Fix the formula or the reference start time | REVISED (EDITOR: 2011-07-05 10:54:33Z) - At 867.33 replace “end of the medium busy condition (end of the medium busy condition happens at the end of M1 in Figure 9-20 (EDCA mechanism timing relationships))” with “TXSIFS (where TXSIFS is the time at which the MAC responds to the end of the medium busy condition after it is going to respond "after SIFS")” | EDITOR | Edited in 9.2 | Resolved |  | M | EDITOR: 2011-07-27 09:59:46Z- Replaced "after it is going to respond after SIFSs" with "if it is going …", as the former makes no sense. |  | 2011-07-28 14:02 | EDITOR
13038 | Rosdahl, Jon | 1003 | 9 | 9.19.4.2.3 | 881 | 13 | T | Y | 881.13 | 13 | 9.19.4.2.3 |  | V |  |  | 127 | It's OK to transmit MMPDUs and PS-Polls even if the time is used up | Change "If the used_time value reaches or exceeds the admitted_time value, the corresponding EDCAF shall no longer transmit using the EDCA parameters for that AC as specified in the QoS Parameter Set element." to "If the used_time value reaches or exceeds the admitted_time value, the corresponding EDCAF shall no longer transmit QoS Data MPDUs using the EDCA parameters for that AC as specified in the QoS Parameter Set element. | REVISED (MAC: 2011-07-20 21:39:07Z) - Replaced the text indicated in the proposed change with "If the used_time value reaches or exceeds the admitted_time value, the corresponding EDCAF shall no longer transmit QoS Data MPDUs or QoS NULL MPDUs using the EDCA parameters for that AC as specified in the QoS Parameter Set element." | EDITOR | Edited in 9.2 | Resolved |  | I | EDITOR: 2011-07-27 10:03:32Z- Corrected capitalization of NULL->Null. |  | 2011-07-28 14:02 | EDITOR
13066 | Rosdahl, Jon | 1003 | 9 | 9.22.4 | 905 | 47 | T | Y | 904.47 | 47 | 9.22.4 |  | V |  |  | 127 | Where does 2340 come from? | If this is a WEP-encrypted 3-address maximum MSDU, i.e. 24+2304+8+4, then say so | REVISED (EDITOR: 2011-07-05 11:18:26Z) - Replace “2340” with “2332 (a data MPDU containing an unencrypted 2304 octet MSDU)”. | EDITOR | Edited in 9.2 | Resolved |  | I | EDITOR: 2011-07-27 10:05:42Z- Slightly modified for syntax and style. |  | 2011-07-28 14:02 | EDITOR
13067 | Rosdahl, Jon | 1003 | 9 | 9.24.4 | 912 | 34 | E | Y | 912.34 | 34 | 9.24.4 |  | V |  |  | 124 | "Ack" | "ACK" (search for other places where this occurs) | REVISED (EDITOR: 2011-06-28 15:47:39Z) - Change "Ack" to "ACK" at following locations: 896.55, G.2 (when standalone word; including at least one in a comment). Also change NoAck to "No Ack" at 25.34 and 822.56 Change Ack at 2238.60 to bold; ditto at 2248.23 and 2248.29 Also review Figure 11-9 and subscript variables as appropriate. Also in Figure 11-10, change 232 to 2<superscript>32</superscript> Replace through in context <number> through <number> with to. | EDITOR | Edited in 9.2 |  |  | I | EDITOR: 2011-06-28 15:47:39Z |  | 2011-07-28 14:02 | EDITOR
13301 | Kraemer, Bruce | 1003 | 9 |  |  |  | T | N | 937 | 65 | 9.28.3 |  | V |  |  | 127 | The Bemformee indicates the Tone grouping used in the Beamforming feedback frame. As the beamformee has full knowledge of the channel it should decide the tone grouping to be used to reduce the feedback overhead. | Add to section 19.3.12.3.6 "The beamformee decides the tone grouping value to be used in the explicit beamforming feedback. The beamformer shall support all tone grouping values and codebook information." | REVISED (EDITOR: 2011-07-05 13:15:34Z) - At 935.28 insert a new para: “The Beamformee decides on any tone grouping to be used in the explicit Beamforming feedback. The value selected shall be a value supported by the Beamformer as indicated in the Minimal Grouping subfield of the Beamformer’s HT Capabilities element.” | EDITOR | Edited in 9.2 | Resolved |  | I | EDITOR: 2011-07-27 10:07:02Z |  | 2011-07-28 14:02 | EDITOR
13161 | Hunter, David | 1003 | 9 | 10.1.4.4 | 954 | 36 | T | Y | 954.36 | 36 | 10.1.4.4 |  | V | Adrian Stephens | 11-11/929r2 | 125 | "shall not start a BSS...unless a properly formed Beacon frame including a Country element can be constructed," certainly seems to be an inadequate criterion. Why can't every STA form a Beacon frame that includes a Country element (maybe just using the Country of its manufacture)? Don't the real criteria include requirements of the accuracy of the data in that element? Well-formed-formula (a syntactic concept) is inadequate to support semantics. | Perhaps replace this criterion with "unless it can form an accurate Country element for use in the Beacon frames it issues," | REVISED (GEN: 2011-07-19 21:20:31Z) - Delete the cited sentence (“if dot11Multi… has been set”.). How the MIB variables that determine the contents of the Beacon are set is outside the scope of the Standard, and therefore it is inappropriate to require the MAC to be able to determine whether their setting is accurate or not. | EDITOR | Edited in 9.2 | Final |  | I | EDITOR: 2011-07-27 10:08:13Z |  | 2011-07-28 14:02 | EDITOR
13025 | Fischer, Matthew | 1003 | 9 | 10.2.1.2 | 958 | 20 | T | N | 958.2 | 20 | 10.2.1.2 |  | V |  |  | 127 | It doesn't make sense to say the probe response is bufferable but not allow the FC_PM bit to be set in the probe request that elicited the probe response. | Allow the FC_PM bit to be set in a directed Probe Request. | REVISED (MAC: 2011-07-20 22:15:23Z) - The wording at 388.11 is potentially ambiguous. Change the cited sentence to: "The Power Management subfield is reserved in all management frames that are bufferable management frames and that are not individually addressed Probe Request frames." This establishes that an individually-addressed Probe Request frame carries the PM value. | EDITOR | Edited in 9.2 | Resolved |  | I | EDITOR: 2011-07-27 10:09:46Z |  | 2011-07-28 14:02 | EDITOR
13052 | Rosdahl, Jon | 1003 | 9 | 10.2.1.10 | 968 | 58 | T | N | 968.58 | 58 | 10.2.1.10 |  | V |  |  | 127 | What does "a QoS data frame" mean? - Type = Data, Subtype = any with b7 ("QoS") set [including 1101?] or - Type = Data, Subtype = any with b7 set and b6 ("(no data)") clear (so does not include e.g. QoS Null) or - Type = Data, Subtype = 1000 (i.e. plain QoS Data with no frills)? | When the spec says "QoS data" or "QoS data", be clear what is intended. Similarly when it says "Data frame" or "data frame" -- does this include QoS frames? | REVISED (MAC: 2011-07-21 16:04:10Z) - The term “QoS data frame” refers to a specific subtype as defined at 386.60. In this instance it should also be permitted to use a QoS Null frame. After “QoS data frame” insert “ or QoS Null frame”. | EDITOR | Edited in 9.2 | Resolved |  | I | EDITOR: 2011-07-27 10:11:41Z |  | 2011-07-28 14:02 | EDITOR
13068 | Rosdahl, Jon | 1003 | 9 | 10.2.1.17 | 978 | 50 | T | Y | 978.5 | 50 | 10.2.1.17 |  | A | Adrian Stephens | 11-11/929r2 | 125 | Which HT element? | Modification of the HT Operation element | ACCEPTED (EDITOR: 2011-07-01 10:16:48Z) | EDITOR | Edited in 9.2 | Final |  | I | EDITOR: 2011-07-27 10:24:31Z |  | 2011-07-28 14:02 | EDITOR
13030 | Ptasinski, Henry | 1003 | 9 | 10.2.1.18.2 | 979 | 51 | G | Y | 979.51 | 51 | 10.2.1.18.2 |  | A |  |  | 125 | Deletion of GTKSA should not be conditional on MFP. | Delete "If RSN is used without management frame protection," | ACCEPTED (GEN: 2011-07-08 14:55:02Z) | EDITOR | Edited in 9.2 | Final |  | I | EDITOR: 2011-07-27 10:25:19Z |  | 2011-07-28 14:02 | EDITOR
13031 | Ptasinski, Henry | 1003 | 9 | 10.2.1.18. | 979 | 52 | G | Y | 979.52 | 52 | 10.2.1.18.2 |  | A |  |  | 127 | IGTKSA should also be deleted. | Add "If RSN is used with management frame protection, the non-AP STA shall delete the IGTKSA if the response indicates success." | ACCEPTED (MAC: 2011-07-08 14:40:03Z) | EDITOR | Edited in 9.2 | Resolved |  | I | EDITOR: 2011-07-27 10:26:52Z- I think this is correct, but note that 13030 deletes a similar condition introduced by 13031. |  | 2011-07-28 14:02 | EDITOR
13029 | Ptasinski, Henry | 1003 | 9 | 10.2.1.18.3 | 980 | 25 | G | Y | 980.25 | 25 | 10.2.1.18.3 |  | A | Adrian Stephens | 11-11/929r2 | 125 | The last two sentences of this paragraph duplicate the beginning of the following paragraph. | Delete the last two sentences in this paragraph. | ACCEPTED (EDITOR: 2011-07-01 10:34:13Z) | EDITOR | Edited in 9.2 | Final |  | I | EDITOR: 2011-07-27 10:31:04Z |  | 2011-07-28 14:02 | EDITOR
13171 | Hunter, David | 1003 | 9 | 10.4.10 | 1006 | 19 | T | Y | 1006.19 | 19 | 10.4.10 |  | V |  |  | 127 | The phrase "if one of the two following happens" depends on the two following lines to be statements, not just phrases. Unfortunately they are only phrases, so we can't tell what is supposed to happen in each case. | Rewrite the two items in this list to be full sentences that tell the reader what, in each case, happens. | REVISED (EDITOR: 2011-07-06 12:14:54Z) - Replace "if one of the two following happens" with "if one of the two following events occurs" Replace the first list item with: “The HC transmits a QoS CF-Poll frame and the polled STA returns a QoS Null immediately after a SIFS interval that contains a zero Queue Size subfield in the QoS Control field.” and replace the second list item with “The HC transmits a QoS CF-Poll frame, and no QoS Null frame is received within the granted TXOP duration that indicates the queue size for the related TSID. This is to ensure that the STA is actually using the assigned TXOP for the given TSID.” at the cited location. | EDITOR | Edited in 9.2 | Resolved |  | M | EDITOR: 2011-07-27 10:39:10Z- Merged with change from 13192 in the first list item. |  | 2011-07-28 14:02 | EDITOR
13004 | Stephens, Adrian | 1003 | 9 | 10.6.2 | 1012 | 59 | T | Y | 1012.59 | 59 | 10.6.2 |  | A | Adrian Stephens | 11-11/929r2 | 125 | Editor's Note: Deletion of the MLME-HL-SYNC.confirm primitive in response to CID12076 has left a dangling reference in the following para. | Remove the note and the first para in 10.6.2 | ACCEPTED (EDITOR: 2011-07-01 10:56:30Z) | EDITOR | Edited in 9.2 | Final |  | I | EDITOR: 2011-07-27 10:39:58Z |  | 2011-07-28 14:02 | EDITOR
13181 | Hunter, David | 1003 | 9 | 10.11.9.8 | 1045 | 56 | E | Y | 1045.5601 | 56 | 10.11.9.8 |  | V |  |  | 124 | What does it mean to say "shall mean"? Is this a requirement that there be a certain definition? After this is clarified, there is the remaining problem that it is unclear what procedure is being required. Since this is the broadcast address, is every STA required to make a measurement on that TC and report back? What is the protocol for 250 STAs reporting? | Replace "TC and shall mean " with "TC; this means". Then state the procedure that must be followed for the requirement "measurement shall be made on all traffic". Is this a requirement for measurement and report by every STA in the BSS? | REVISED (EDITOR: 2011-06-29 14:41:49Z) - Replace cited sentence with: "A broadcast address shall be used only(#1503) with a TID corresponding to a TC. In the case of a broadcast address, measurement shall(#13181) be made on all traffic for the specified TC." | EDITOR | Edited in 9.2 | Discuss | EDITOR: 2011-06-29 09:08:38Z "Shall be made" is still not very good language. | I | EDITOR: 2011-07-27 10:42:26Z- |  | 2011-07-28 14:02 | EDITOR
13182 | Hunter, David | 1003 | 9 | 10.11.9.8 | 1045 | 57 | T | Y | 1045.5699 | 57 | 10.11.9.8 |  | V |  |  | 127 | "may not permit" is ambiguous here -- it probably means "may prevent" but it might also mean "is not allowed to permit". Replace "may not" with the appropriate verb. | Probably want to say "may disallow". | REVISED (EDITOR: 2011-07-06 12:21:35Z) - Replace “not permit” with “disallow”. | EDITOR | Edited in 9.2 | Resolved |  | I | EDITOR: 2011-07-27 10:43:10Z |  | 2011-07-28 14:02 | EDITOR
13183 | Hunter, David | 1003 | 9 | 10.11.9.8 | 1045 | 59 | T | Y | 1045.59 | 59 | 10.11.9.8 |  | V |  |  | 127 | What is an "incapable indication"? Even if the wording is straightened out, a pointer to one or two ways of doing this is needed. | After making the wording more accurate (such as "indication of incapability"), need to state directly what an indication of incapability is -- what frame is transmitted; what are the values in the fields of that frame? | REVISED (EDITOR: 2011-07-06 12:33:07Z) - Replace cited sentence with: “In this case the QoS AP shall respond with a matching Measurement Report frame with the Incapable subfield of the Measurement Report Mode field set to 1.” | EDITOR | Edited in 9.2 | Resolved |  | I | EDITOR: 2011-07-27 10:43:51Z |  | 2011-07-28 14:02 | EDITOR
13300 | Kraemer, Bruce | 1003 | 9 |  |  |  | T | N | 1091 | 50 | 10.22.6.3 |  | V | Menzo Wentik |  | 127 | During Channel switch if the devices are in Power save and the buffered STA sets the EOSP=1, are the STA expected to remain in the off channel or switch to the base channel. The spec is unclear and could lead to interoperability issue as one STA may stay in off channel and the other in base channel. Also a STA may enter Power save when it is in off channel. | At the end of 10.22.6.3 (TDLS channel switching and power saving) add the following paragraphs: "A frame with EOSP=1 sent on an off-channel TDLS direct link by a STA that is not in power save mode on the TDLS direct link shall act as an unsolicited TDLS channel switch response frame at that STA." "A frame with PM=1 sent on an off-channel TDLS direct link to a STA that is not in power save mode on the TDLS direct link shall act as an unsolicited TDLS channel switch response frame at that STA." | REVISED (MAC: 2011-07-21 00:36:16Z) Replace the first paragraph of 10.22.6.3 " A TDLS direct link may be switched to an off-channel during a TLDS Peer U-APSD service period. When no active service period exists between two TDLS peer STAs, a new service period shall start on the base channel." with "A TDLS direct link shall not be switched to an off-channel during a TDLS PU-APSD service period. While on an off-channel, a TDLS peer STA shall not enter PU-APSD power-save mode." | EDITOR | Edited in 9.2 | Resolved | MAC: 2011-07-08 14:41:41Z - Michele to provide a recommendation. Need to touch base with Jouni | I | EDITOR: 2011-07-27 10:45:19Z |  | 2011-07-28 14:02 | EDITOR
13196 | Hunter, David | 1003 | 9 | 10.24.2 | 1118 | 60 | T | Y | 1118.6 | 60 | 10.24.2 |  | A | Adrian Stephens | 11-11/929r2 | 125 | Statement of a requirement in an informative NOTE, and this actually is not a requirement. In addition, this is an unnecessary passive. | Replace "It is required by this standard" with "This standard assumes". | ACCEPTED (EDITOR: 2011-07-01 11:12:42Z) | EDITOR | Edited in 9.2 | Final |  | I | EDITOR: 2011-07-27 10:45:57Z |  | 2011-07-28 14:02 | EDITOR
13006 | Stephens, Adrian | 1003 | 9 | 10.24.3.2.6 | 1130 | 25 | G | Y | 1130.25 | 25 | 10.24.3.2.6 |  | V | Stephen McCann | 11-11/947r1 | 125 | Editor's Note: What is the "this method" cited below? Ditto in following subclause. | Reword to provide an antecedent for "this method" | REVISED (GEN: 2011-07-19 21:42:42Z) Incorporate the changes in 11-11/947r1. https://mentor.ieee.org/802.11/dcn/11/11-11-0947-01-000m-cid-13006-proposed-resolution.doc | EDITOR | Edited in 9.2 | Final | GEN: 2011-07-19 21:41:35Z - Stephen has prepared a submission. - Mike to follow up with Stephen McCann on this. | I | EDITOR: 2011-07-27 10:52:22Z |  | 2011-07-28 14:02 | EDITOR
13199 | Hunter, David | 1003 | 9 | 11.3.4.6 | 1172 | 56 | T | Y | 1172.5601 | 56 | 11.3.4.6 |  | V |  |  | 127 | Editorial part: the term is "compare to" not "compare against". Technical part: the thing being compared is the value in the counter, not the counter itself. | Replace "against the receive replay counter" with "to the receive replay counter value". | REVISED (EDITOR: 2011-07-06 12:45:36Z) - Replace “against the receive replay counter” with “to the value of the receive replay counter”. | EDITOR | Edited in 9.2 | Resolved |  | M | EDITOR: 2011-07-27 11:00:07Z- Interpreting as establishing an 802.11 style, and replacing all instances of "compare … against" with "compare … to". |  | 2011-07-28 14:02 | EDITOR
13001 | Malinen, Jouni | 1003 | 9 | 11.5.1.2 | 1191 | 53 | T | Y | 1191.53 | 53 | 11.5.1.2 |  | A |  |  | 127 | An alternative PRF construction for AKMs 00-0F-AC:5 and 00-0F-AC:6 is described with a simple statement of "KDF specified in 11.5.1.7.2 shall be used instead of the PRF construction defined here". While it is possible to figure out what this means in practice based on description of the arguments (see page 1191 lines 31-34 and page 1198 lines 36-40), it would be clearer to be more specific since the PRF in 11.5.1.2 and KDF in 11.5.1.7.2 use different names for the arguments: PRF(K, A, B, Len) vs. KDF-Length(K, label, Context). The unwritten conclusion is that PRF(K, A, B, Len) maps to KDF-Len(K, A, B) since A=unique label and B=variable length string (context). | Add following into the end of the last paragraph in 11.5.1.2: "In this case, A is used as the KDF label and B as the KDF Context and the PRF functions are defined as follows: PRF-128(K, A, B) = KDF-128(K, A, B) PRF-192(K, A, B) = KDF-192(K, A, B) PRF-256(K, A, B) = KDF-256(K, A, B) PRF-384(K, A, B) = KDF-384(K, A, B) PRF-512(K, A, B) = KDF-512(K, A, B)" | ACCEPTED (MAC: 2011-07-21 00:42:11Z) | EDITOR | Edited in 9.2 | Resolved | Propose Accept. Dependent on CID 13028 - Dorothy to ask Henry and Jouni | I | EDITOR: 2011-07-27 11:02:07Z |  | 2011-07-28 14:02 | EDITOR
13028 | Ptasinski, Henry | 1003 | 9 | 11.5.1.3 | 1191 | 59 | G | Y | 1191.59 | 59 | 11.5.1.3 |  | V |  |  | 127 | The first sentence conflicts with the last sentence of 11.5.1.2. With the inclusion of 11w, the term "PRF" has become overloaded. Sometimes it means the specific function defined in 11.5.1.2, and other times it means "PRF or KDF, depending on the negotiated AKM". | Define a new term for one of the two usages and replace PRF where appropriate with the new term. | REVISED (MAC: 2011-07-21 00:44:01Z) See CID 13001. Add following into the end of the last paragraph in 11.5.1.2: "In this case, A is used as the KDF label and B as the KDF Context and the PRF functions are defined as follows: PRF-128(K, A, B) = KDF-128(K, A, B) PRF-192(K, A, B) = KDF-192(K, A, B) PRF-256(K, A, B) = KDF-256(K, A, B) PRF-384(K, A, B) = KDF-384(K, A, B) PRF-512(K, A, B) = KDF-512(K, A, B)" | EDITOR | Edited in 9.2 | Resolved | MAC: 2011-07-08 14:43:11Z Dorothy to contact Henry and Jouni to provide a solution | N | EDITOR: 2011-07-27 11:02:21Z Implemented for CID 13001 |  | 2011-07-28 14:02 | EDITOR
13201 | Hunter, David | 1003 | 9 | 11.5.2 | 1204 | 47 | T | Y | 1204.47 | 47 | 11.5.2 |  | A |  |  | 127 | "and is valid" -- if the MIC is valid, it is valid whether or not it is checked. | Replace "and is valid" with "and is found to be valid". | ACCEPTED (EDITOR: 2011-07-06 12:58:53Z) | EDITOR | Edited in 9.2 | Resolved |  | I | EDITOR: 2011-07-27 11:03:04Z |  | 2011-07-28 14:02 | EDITOR
13026 | Fischer, Matthew | 1003 | 9 | 19.3.9.4.4 | 1583 | 57 | T | N | 1583.5699 | 57 | 19.3.9.4.4 |  | V | Adrian Stephens | 11-11/929r2 | 125 | The bit values listed here are not the crc bits, but the crc bits that have been shifted out and passed through the inverter. In the figure these bits have a label "Serial Output C7 First" | Either change the naming in the cited sentence to say something like inverted crc bits and change the c7 .... C0 to c7 with a bar through c0 with a bar, or invert the bits, or add a new label in the diagram and apply it here while changing the c7 ... c0 to something else, or rename the bits in the register from cx to mx and add a label to the diagram showing that the bits out of the inverter are cx - but just fix it! | REVISED Change "CRC bits" to "Output bits" and: "{c7...c0}" to "{b7...b0} where b_7 is output first, ". In figure 19-8 delete "C7 First". | EDITOR | Edited in 9.2 | Final |  | I | EDITOR: 2011-07-27 11:06:44Z |  | 2011-07-28 14:02 | EDITOR
13032 | Rosdahl, Jon | 1003 | 9 | 19.3.11.11.2 | 1606 | 7 | E | Y | 1606.0699 | 7 | 19.3.11.11.2 |  | V | Adrian Stephens | 11-11/929r2 | 125 | Text says "Sounding PPDUs using spatial expansion shall use unitary Qk." But Qk is Ntx-by-Nsts and Nsts may not be equal to Nsts, i.e. Qk may not be square and that is true for spatial expansion. The mathematical definition of a unitary matrix includes that it MUST be square. It seems that the term "square unitary matrix" is used for what is deemed a unitary matrix and the term "unitary matrix" is being used instead of "matrix with orthogonal columns". Unless this is explicitly stated somewhere in the document then we should change the terminology. | only use "unitary" matrix when a matrix is also square and when it is not replace it with "matrix that has orthogonal columns". | REVISED (GEN: 2011-07-20 13:42:42Z) : Globally Replace “square unitary matrix” with “unitary matrix”; Globally Replace non-square “unitary matrix” with “orthonormal column matrix”, and add a new sentence “When the number of rows and columns is equal, the orthonormal column matrix becomes a unitary matrix”. | EDITOR | Edited in 9.2 | Final | It is believed to be correct to change. Adrian to follow-up for final check with Vinko. | M | EDITOR: 2011-07-27 11:15:37Z- Except at 1618.18 (D9), made no change , because this is a correct reference to a unitary matrix. |  | 2011-07-28 14:02 | EDITOR
13033 | Rosdahl, Jon | 1003 | 9 | 19.3.12.3.6 | 1615 | 17 | E | Y | 1615.17 | 17 | 19.3.12.3.6 |  | V | Adrian Stephens | 11-11/929r2 | 125 | Text says "The unitary Nr x Nc beamforming ..." (see also comment for 19.3.11.11.2) | only use "unitary" matrix when a matrix is also square and when it is not replace it with "matrix that has orthogonal columns". | REVISED (GEN: 2011-07-20 13:42:52Z) : Globally Replace “square unitary matrix” with “unitary matrix”; Globally Replace non-square “unitary matrix” with “orthonormal column matrix”, and add a new sentence “When the number of rows and columns is equal, the orthonormal column matrix becomes a unitary matrix”. | EDITOR | Edited in 9.2 | Final | It is believed to be correct to change. Adrian to follow-up for final check with Vinko. | N | Implemented for CID 13032 |  | 2011-07-28 14:02 | EDITOR
13034 | Rosdahl, Jon | 1003 | 9 | 19.3.12.3.6 | 1616 | 19 | E | Y | 1616.1899 | 19 | 19.3.12.3.6 |  | V | Adrian Stephens | 11-11/929r2 | 125 | Text says "A unitary Nr x Nc beamforming ..." (see also comment for 19.3.11.11.2) | only use "unitary" matrix when a matrix is also square and when it is not replace it with "matrix that has orthogonal columns". | REVISED: Globally Replace “square unitary matrix” with “unitary matrix”; Globally Replace non-square “unitary matrix” with “orthonormal column matrix”, and add a new sentence “When the number of rows and columns is equal, the orthonormal column matrix becomes a unitary matrix”. | EDITOR | Edited in 9.2 | Final | It is believed to be correct to change. Adrian to follow-up for final check with Vinko. EDITOR: 2011-06-23 09:41:28Z Moving this and similar comments to GEN, as this is potentially a technical change. | N | Implemented for CID 13032 |  | 2011-07-28 14:02 | EDITOR
13053 | Rosdahl, Jon | 1003 | 9 | Annex C | 1964 | 59 | T | Y | 1964.59 | 59 | C |  | V | Adrian Stephens | 11-11/929r2 | 125 | An Unsigned32 is not big enough to hold information on 77 MCSes | Change to an OCTET STRING (16) | REVISED (EDITOR: 2011-07-01 13:52:09Z) - At 1955.31 change “Unsigned32” to “OCTET STRING” At 1964.59: change “Unsigned32” to “OCTET STRING (SIZE(10))” At 1965.02: insert “(i.e., the lsb of the first octet)” after B0 | EDITOR | Edited in 9.2 | Final |  | I | EDITOR: 2011-07-27 11:19:45Z |  | 2011-07-28 14:02 | EDITOR
13013 | Stephens, Adrian | 1003 | 9 | C.3 | 2038 | 19 | G | Y | 2038.1899 | 19 | C.3 |  | A | Adrian Stephens | 11-11/929r2 | 125 | The type of this variable is shown as "Unsigned", which creates a syntax error. | Change to "Unsigned32". Compile MIB and correct any compilation errors. | ACCEPTED (EDITOR: 2011-07-01 13:53:50Z) | EDITOR | Edited in 9.2 | Final |  | I | EDITOR: 2011-07-27 11:20:23Z |  | 2011-07-28 14:02 | EDITOR
13050 | Rosdahl, Jon | 1003 | 9 | Annex C | 2065 | 46 | T | Y | 2065.46 | 46 | C |  | V | Adrian Stephens | 11-11/929r2 | 125 | A-MSDUs cannot be fragmented | Delete ", A-MSDU," | Revised. Delete “[,or], A-MSDU” three times in the description (which starts at 2065.40) and fix any resulting syntax.. | EDITOR | Edited in 9.2 | Final |  | I | EDITOR: 2011-07-27 11:21:48Z |  | 2011-07-28 14:02 | EDITOR

## Duplicates
CID | Commenter | LB | Draft | Clause Number(C) | Page(C) | Line(C) | Type of Comment | Part of No Vote | Page | Line | Clause | Duplicate of CID | Resn Status | Assignee | Submission | Motion Number | Comment | Proposed Change | Resolution | Owning Ad-hoc | Comment Group | Ad-hoc Status | Ad-hoc Notes | Edit Status | Edit Notes | Edited in Draft | Last Updated | Last Updated By
1180 | Hart2, Brian | 149 | 1 | 19.1.2 | 942 | 40 | T | N | 942.4 | 40 | 19.1.2 | 1189 | P |  |  | 14 | The ERP-PBCC option is not widely used and is inferior to the OFDM PHY | Mark the ERP-PBCC option as deprecated for new designs, or remove this option entirely | AGREE IN PRINCIPLE (GEN: 2009-09-22 07:43:04Z) Agree in principle. Insert in 7.3.1.4 (P107.12), 9.6a (P389.50 under "Description"), 19 (p941.36), Annex A (P1063.63 under "PHY Features") "The use of the ERP-PBCC option is deprecated, and this option may be removed in a later revision of the standard." | EDITOR | Duplicates |  |  | N | Nothing to do - duplicate comment |  | 2009-11-24 14:19 | EDITOR
1181 | Hart2, Brian | 149 | 1 | 19.1.2 | 942 | 48 | T | N | 942.48 | 48 | 19.1.2 | 1190 | P |  |  | 14 | The DSSS-OFDM option is not widely used, introduces complexity, and is not markedly better than OFDM + MAC protection | Mark the DSSS-OFDM option as deprecated for new designs, or remove this option entirely | AGREE IN PRINCIPLE (GEN: 2009-09-22 07:44:38Z)Agree in principle. Insert in 7.3.1.4 (P107.60), 9.6a (P389.52 under "Description", 19 (P941.36), Annex A (P998.40 under "Protocol Capability", P1064.13 under "PHY features") "The use of the DSSS-OFDM option is deprecated, and this option may be removed in a later revision of the standard." | EDITOR | Duplicates |  |  | N | Nothing to do - duplicate comment |  | 2009-11-24 14:19 | EDITOR
1239 | McCann, Stephen | 149 | 1 | Annex D | 1105 |  | E | N | 1105 |  | D | 1596 | P |  |  | 17 | Can the MIBs in Annex D and Annex Q be compiled (or processed by a MIB syntax checker), to ensure that the MIB can be used. | Compile and correct any errors in Annex D and Annex Q. | AGREE IN PRINCIPLE (EDITOR: 2009-08-04 16:16:01Z) - Make changes as shown in document 11-09/0921r1. These result in a combined MIB that compiles without errors or warnings. Note, this necessitated renumbering dot11RegulatoryClassGroup (dot11Groups 29) to avoid collision with dot11RSNSMKcachingGroup. Also correct any references outside Clause Q from "dot11RMStatisticsMeasaurementEnabled" to "dot11RMStatisticsMeasurementEnabled". | EDITOR | Duplicates | Defer |  | I | See edit notes for CID 1596EDITOR: 2009-08-04 16:16:13Z |  | 2009-09-23 19:51 | EDITOR

## Comments on D6.01 roll-in
CID | Commenter | LB | Draft | Clause Number(C) | Page(C) | Line(C) | Type of Comment | Part of No Vote | Page | Line | Clause | Duplicate of CID | Resn Status | Assignee | Submission | Motion Number | Comment | Proposed Change | Resolution | Owning Ad-hoc | Comment Group | Ad-hoc Status | Ad-hoc Notes | Edit Status | Edit Notes | Edited in Draft | Last Updated | Last Updated By
10557 | Malarky, Alastair | 0 | 6.01 |  |  |  | E | N |  |  | Abstract |  | A |  |  | 105 | Doesn’t identify includes 11p | Add amendment number for 11p | AGREE (EDITOR: 2010-12-17 07:08:27Z) | EDITOR | Comments on D6.01 roll-in |  |  | N | EDITOR: 2011-01-11 10:58:48Z This was fixed in D6.03 as a side effect of a D6.02 review comment, so no changes are flagged with this CID. |  | 2011-01-11 10:59 | EDITOR
10509 | Armstrong, Lee | 0 | 6.01 |  |  |  | T | N |  |  |  |  | P |  |  | 105 | Information element" crept back in | Remove "information" from "information element" in multiple places, notably here in lines 8, 11, 50, and 54. | AGREE IN PRINCIPLE (EDITOR: 2010-12-17 07:07:06Z) See resolution of CID 10530. | EDITOR | Comments on D6.01 roll-in |  |  | N | EDITOR: 2011-01-11 10:59:37Z See edit notes for 10530. |  | 2011-01-11 11:00 | EDITOR
10528 | Armstrong, Lee | 0 | 6.01 |  |  |  | T | N |  |  | D |  | U |  |  | 105 | As discussed during November meetings, there are multiple issues with Annex D that will require further discussion | Allow TGp to create recommended solutions to these issues. | UNRESOLVABLE (EDITOR: 2010-12-17 10:47:11Z) The commenter does not describe a specific problem or a specific change. | EDITOR | Comments on D6.01 roll-in | Discuss | EDITOR: 2010-12-17 15:18:32Z - Discussed in telecon. EDITOR: 2010-12-17 07:18:42Z Needs discussion in TG. Could resolve most of these review comments prior to D7.0, but keep this one open to collect additional input from TGp folks. | N | EDITOR: 2011-01-11 10:52:38Z |  | 2011-01-11 10:53 | EDITOR
10586 | Stephens, Adrian | 0 | 6.01 |  |  |  | E | N |  |  | General |  | A |  |  | 105 | Remove Editor's Notes when the issues have been discussed and a resolution agreed in TGm. | No approval of this comment is required. It's a place-holder to remind the editor to do this. | AGREE (EDITOR: 2010-12-17 07:26:32Z) | EDITOR | Comments on D6.01 roll-in |  |  | I | EDITOR: 2011-01-12 14:30:28Z I have reviewed all Editor's Notes and removed those relating to .11p that have been addressed in the review. |  | 2011-01-12 14:31 | EDITOR
10566 | Roy, Dick | 0 | 6.01 |  |  |  | T | N |  |  |  |  | U |  |  | 105 | This document … I presume we are supposed to comment on D6.01 … not 7.01 | no change required if D6.01 is the right draft | UNRESOLVABLE (EDITOR: 2010-12-17 07:10:49Z) This was an error in the comment template. D6.01 is the correct version, so no action is required (or possible). | EDITOR | Comments on D6.01 roll-in |  |  | N | EDITOR: 2011-01-11 10:58:03Z |  | 2011-01-11 10:58 | EDITOR
10560 | Malarky, Alastair | 0 | 6.01 |  |  |  | T | N |  |  | 6.3.31 |  | D |  |  | 105 | It is not clear why MLME-VSPECIFIC.confirm was removed. It is noted that confirm primitives are retained for other MLME requests, e.g. MLME-NEIGHBORREPREQ.confirm. Since the MLME-VSPECIFIC.request can be directed to a group address, it is important that the sender have knowledge of the request being satisfied. | Restore the MLME-VSPECIFIC.confirm primitive, including the change requested in 802.11p 10.3.29.2.1 | DISAGREE (EDITOR: 2010-12-17 07:19:59Z) The purpose of .confim primitives is to present the result of an MLME protocol that involves the exchange of MMPDUs. As there is no MLME protocol associated with VSPECIFIC, i.e. the requester has no way of knowing if a "higher layer management" response is required, and no way of associating any received Vendor Specific action frame as a response to one it transmitted, this is not possible. | EDITOR | Comments on D6.01 roll-in |  |  | N |  |  | 2011-01-11 10:52 | EDITOR
10530 | Armstrong, Lee | 0 | 6.01 |  |  |  | T | N |  |  |  |  | A |  |  | 105 | There are still inconsistencies in the use of "information element" versus simply "element". Most have been corrected but still some remain. | Review the instance of “information element” and correct when applicable. | AGREE (EDITOR: 2010-12-17 07:05:57Z) | EDITOR | Comments on D6.01 roll-in |  |  | N | EDITOR: 2011-01-11 10:56:23Z Note the implementation of resolution to comment 10061 cleaned this up before getting to this resolution, so there are no changes tagged with 10530. I also checked in D6.04. |  | 2011-01-11 10:58 | EDITOR
10558 | Malarky, Alastair | 0 | 6.01 |  |  |  | E | N |  |  | Keywords |  | A |  |  | 105 | Doesn't inlcude 5.9 GHz or wireless access in vehicular environments | if appropriate editor should add these | AGREE (EDITOR: 2010-12-17 07:26:19Z) | EDITOR | Comments on D6.01 roll-in |  |  | N | EDITOR: 2011-01-11 11:09:26Z A side effect of a review comment on D6.02 was to merge the .11p keywords. This was actioned in D6.04, so no further action is required. |  | 2011-01-11 11:10 | EDITOR
10531 | Armstrong, Lee | 0 | 6.01 |  |  |  | T | N |  |  |  |  | P |  |  | 105 | TRUE/FALSE – true/false issue. There are inconsitency in the convention in the entire document. | While debated at long length, it is perceived that convention adopted by 802.11 WG is as follows: “x is true” ,”x is false” and ‘x is set to TRUE”, “x is set to FALSE”. Ensure that there is consistency in the document (yes, this is difficult and extremely time consuming, just mentioning it for the record). | AGREE IN PRINCIPLE (EDITOR: 2010-12-17 07:05:46Z) - Review .11p additions and correct any divergence from WG11 style. | EDITOR | Comments on D6.01 roll-in |  | EDITOR: 2010-12-17 07:04:55Z The WG11 style says to use lower-case for everything except pseudo-code. | N | EDITOR: 2011-01-11 11:07:14Z Reviewed the occurances of TRUE/FALSE introduced by .11p and verified that they were correctly adjusted to .11 style, either in response to resolution of CID 10191, or as an Editor action (flagged "(Ed)") during the roll-in. No action required in D6.04. |  | 2011-01-11 11:09 | EDITOR
10535 | Hamilton, Mark | 0 | 6.01 |  |  |  | T | N | 2 | 1 | 1.2 |  | P |  |  | 105 | 802.11p addition to Purpose seems to be missing | Add text as directed in 802.11p | AGREE IN PRINCIPLE (EDITOR: 2010-12-17 07:27:42Z) - Add list item to 1.3 | EDITOR | Comments on D6.01 roll-in |  |  | N | EDITOR: 2011-01-11 11:12:36Z Implemented for CID 1055 |  | 2011-01-11 11:13 | EDITOR
10559 | Malarky, Alastair | 0 | 6.01 |  |  |  | E | N | 2 |  | 1.3 |  | A |  |  | 105 | The statement from 802.11p 1.2 was not included | Add the statement from 802.11p 1.2 into 802.11mb 1.3 | AGREE (EDITOR: 2010-12-17 07:27:52Z) | EDITOR | Comments on D6.01 roll-in |  |  | I | EDITOR: 2011-01-11 11:12:27Z |  | 2011-01-11 11:12 | EDITOR
10539 | Kenney, John | 0 | 6.01 |  |  |  | E | N | 2 | 1 | 1.3 |  | A |  |  | 105 | 802.11p insertion for Purpose clause is missing. | Insert 802.11p clause 1.2 text (page 2) in clause 1.3 between first and second bullets | AGREE (EDITOR: 2010-12-17 07:27:59Z) | EDITOR | Comments on D6.01 roll-in |  |  | N | EDITOR: 2011-01-11 11:12:36Z Implemented for CID 10559 |  | 2011-01-11 11:13 | EDITOR
10500 | Armstrong, Lee | 0 | 6.01 |  |  |  | T | N | 2 | 16 | 1.3 |  | A |  |  | 105 | 11p specified the addition of a dashed entry to what is now subclause 1.3. This was not added. | Add the dashed entry “Describes the functions and services that allow an IEEE 802.11™-compliant device to communicate directly with another such device outside of an independent or infrastructure network.” | AGREE (EDITOR: 2010-12-17 07:28:07Z) | EDITOR | Comments on D6.01 roll-in |  |  | N | EDITOR: 2011-01-11 11:12:36Z Implemented for CID 1055 |  | 2011-01-11 11:14 | EDITOR
10501 | Armstrong, Lee | 0 | 6.01 |  |  |  | T | N | 43 | 56 | 4.3.7 |  | D |  |  | 105 | In REVmb last sentence of the 2nd paragraph, a statement of 802.11p amendment is missing | After “…from the core QoS facilities.”, 802.11p amendment specifies the following text: “A comprehensive statement on mandatory and optional functionalities is available in Annex B; ….” | DISAGREE (EDITOR: 2010-12-17 15:24:38Z) - This sentence was not modified by .11p. The cited sentence was removed by CID 1415. The BRC believes this change is not inconsistent with the .11p roll-in. | EDITOR | Comments on D6.01 roll-in | Discuss | EDITOR: 2010-12-17 15:26:59Z - Discussed in telecon and resolution rewritten. EDITOR: 2010-12-17 07:30:44Z The PICS is not definitive as to mandatory/optional features. So we have two separate issues here: 1. The accuracy of the edit - I accept I didn't make the edit, although .11p was at fault for not showing change marking. 2. The accuracy of the statement. | N |  |  | 2011-01-11 10:52 | EDITOR
10534 | Goodall, David | 0 | 6.01 |  |  |  | T | N | 48 | 64 | 4.3.11 |  | D |  |  | 105 | Section 4.3.11 indicates that a STA with dot11OCBEnabled = TRUE is not necessarily restricted from operating in a radar affected 5GHz channel, however there are no DFS procedures that apply to such a STA. | If STAs with dot11OCBEnabled are to operate in radar affected 5 GHz channels then there needs to be some normative text added that governs their behaviour with respect to radar detection, ceasing to transmit, reporting to a higher level entity, and channel selection by that entity. Alternatively text should be added that restricts operation of STAs with dot11OCBEnabled to channels which do not have a requirement to dynamically check for radar or other incumbent devices. | DISAGREE (EDITOR: 2010-12-17 15:43:26Z) This comment is not related to the accuracy of the roll-in and needs to be brought as a sponsor ballot comment. | EDITOR | Comments on D6.01 roll-in | Discuss | EDITOR: 2010-12-17 15:44:27Z - discussed. EDITOR: 2010-12-17 07:32:33Z I think the second option makes more sense. It is, however, the manufacturers obligation to meet regulation, not 802.11's. How about adding something like: "Std IEEE 802.11-<year> provides no support for meeting regulatory DFS requirements when dot11OCBEnabled is true." | N |  |  | 2011-01-11 10:52 | EDITOR
10502 | Armstrong, Lee | 0 | 6.01 |  |  |  | E | N | 181 | 59 | 6.3.31.2.2 |  | A |  |  | 105 | There is an extra "(11p)" in two places in this row of the table. | Remove extraneous "11p" in two places. | AGREE (EDITOR: 2010-12-17 09:06:34Z) | EDITOR | Comments on D6.01 roll-in |  |  | I | EDITOR: 2011-01-11 11:14:48Z |  | 2011-01-11 11:16 | EDITOR
10504 | Armstrong, Lee | 0 | 6.01 |  |  |  | E | N | 182 | 64 | 6.3.31.3.2 |  | A |  |  | 105 | There is an extra "(11p)" in two places in this row of the table. | Remove extraneous "11p" in two places. | AGREE (EDITOR: 2010-12-17 09:06:38Z) | EDITOR | Comments on D6.01 roll-in |  |  | I | EDITOR: 2011-01-11 11:16:55Z |  | 2011-01-11 11:17 | EDITOR
10503 | Armstrong, Lee | 0 | 6.01 |  |  |  | E | N | 182 | 39 | 6.3.31.3 |  | P |  |  | 105 | Editor note re changes to table for"peerMACAddress" row. | We need to verify with all TGp members that we made an error here and that it is OK to remove the group address references. | AGREE IN PRINCIPLE (EDITOR: 2010-12-17 15:48:08Z) - remove "or group" and "or group of". The TA cannot be a group address, and it is the TA that maps onto this parameter. This change will be incorporated in the next draft and posted to the .11 website and all .11 working group members, including former .11p members can review this change and all other changes related to the incorporation of .11p. | EDITOR | Comments on D6.01 roll-in | Discuss | EDITOR: 2010-12-17 15:51:01Z - Request TGp members to review edited draft containing this change. EDITOR: 2010-12-17 09:07:06Z I don't believe that the confirmation of TGp members is necessary. It is a clear and obvious mistake - i.e. the TA cannot be a group-address, and it is the TA that maps onto this parameter. | I | EDITOR: 2011-01-11 11:18:32Z Note - also remove "entities" added by .11p. |  | 2011-01-11 11:20 | EDITOR
10568 | Stephens, Adrian | 0 | 6.01 |  |  |  | T | N | 182 | 39 | 6.3.31.3.2 |  | P |  |  | 105 | The change from .11p to PeerMACAddress is incorrect, because the transmitter address cannot be a group address. | remove "or group" from "Valid Range" for PeerMACAddress | AGREE IN PRINCIPLE (EDITOR: 2010-12-17 09:08:50Z) - remove "or group of entities" | EDITOR | Comments on D6.01 roll-in |  |  | N | EDITOR: 2011-01-11 11:18:50Z Implemented for CID 10503. |  | 2011-01-11 11:19 | EDITOR
10511 | Armstrong, Lee | 0 | 6.01 |  |  |  | E | N | 213 | 59 | 6.3.42.1.1 |  | P |  |  | 105 | As noted by the editor, the reference is misleading. In addition, there is an extraneous (Function(11p)). | Remove "(as specified in 6.3.42.2.1 (Function(11p)))" | AGREE IN PRINCIPLE (EDITOR: 2010-12-17 09:12:43Z) - Change "value returned (as specified in 6.3.42.2.1 (Function..." to "value returned in TSFtime (as specified in 6.3.42.2.2 (Semantics of the service primitive…" | EDITOR | Comments on D6.01 roll-in |  |  | N | EDITOR: 2011-01-11 11:22:10Z Implemented for CID 10569. |  | 2011-01-11 11:22 | EDITOR
10569 | Stephens, Adrian | 0 | 6.01 |  |  |  | T | N | 213 | 55 | 6.3.42.1.1 |  | P |  |  | 105 | The reference below is misleading as 6.3.42.2.1 doesn’t specify anything. | Remove "(as specified in ...)" | AGREE IN PRINCIPLE (EDITOR: 2010-12-17 09:12:53Z) - Change "value returned (as specified in 6.3.42.2.1 (Function..." to "value returned in TSFtime (as specified in 6.3.42.2.2 (Semantics of the service primitive…" | EDITOR | Comments on D6.01 roll-in |  |  | I | EDITOR: 2011-01-11 11:21:50Z |  | 2011-01-11 11:22 | EDITOR
10561 | Malarky, Alastair | 0 | 6.01 |  |  |  | E | N | 213.55 |  | 6.3.42.1.1 |  | A |  |  | 105 | The text "value returned (as specified in 6.3.42.2.1 (Function..." should be replaced by "value returned in TSFtime (as specified in 6.3.42.2.2 (Semantics of the service primitive…" | Change as per comment | AGREE (EDITOR: 2010-12-17 09:11:39Z) | EDITOR | Comments on D6.01 roll-in |  |  | N | EDITOR: 2011-01-11 11:22:37Z Implemented for CID 10569. |  | 2011-01-11 11:23 | EDITOR
10506 | Armstrong, Lee | 0 | 6.01 |  |  |  | E | N | 217 | 22 | 6.3.43.3.2 |  | A |  |  | 105 | Reference error in the table: row: “Country” and column “Description”. | Replace “…specified in 11.8 or…” with “…specified in 10.8 (TPC procedures) or…” | AGREE (EDITOR: 2010-12-17 09:13:31Z) | EDITOR | Comments on D6.01 roll-in |  |  | I | EDITOR: 2011-01-11 11:23:52Z |  | 2011-01-11 11:24 | EDITOR
10570 | Stephens, Adrian | 0 | 6.01 |  |  |  | T | N | 237 | 59 | 8.2.2 |  | A |  |  | 105 | .11p has replaced OUI with Organizational Identifier, and added its own description of the ordering convention “Like a MAC address, as specified in 8.2.2.”. This creates a number of problems. Firstly the improved language in 8.2.2 on OUIs is lost. Secondly, we have numerous references to OUIs that should probably relate to Organizational Identifiers. | Change the para at 237.62 to read: "OUIs and Organizational Identifiers are specified in two forms: an ordered sequence of octets, and a numeric form. Treating the OUI or Organizational Identifier as an ordered sequence of octets, the leftmost octet is always transferred first. This is equivalent to transmitting the most significant octet of the numeric form first." | AGREE (EDITOR: 2010-12-17 09:27:26Z) | EDITOR | Comments on D6.01 roll-in |  |  | M | EDITOR: 2011-01-11 11:26:07Z Also note confusion between "organization identifier" and "organizational identifier" in draft. Revised all uses of "organizational identifer" to the commoner "organization identifer" and flagged (Ed). |  | 2011-01-17 12:30 | EDITOR
10505 | Armstrong, Lee | 0 | 6.01 |  |  |  | T | N | 244 | 54 | 8.2.4.3.4 |  | A |  |  | 105 | Text is not exactly like that of 11p, could or could not be important depending upon how others percieve it. The word "is" is used in place of "shall". | Just need to verify that this change is acceptable with all. | AGREE (EDITOR: 2010-12-17 15:54:02Z) - The change from "shall" to "is" was done to provide compliance to the WG11 style guide. There is a single "shall" in Clause 8 that makes any subsequent shalls unnecessary. | EDITOR | Comments on D6.01 roll-in | Discuss | EDITOR: 2010-12-17 09:15:05Z Change from "shall" to "is" made to be consistent with WG11 style. | N | EDITOR: 2011-01-11 11:26:33Z- The resolution contains no editing instructions. |  | 2011-01-11 11:27 | EDITOR
10540 | Kenney, John | 0 | 6.01 |  |  |  | T | N | 244.56 | 57 | 8.2.4.3.4 |  | P |  |  | 105 | The sentence "When the wildcard BSSID is used in such a frame, the address 1 (DA) field is also set to 1s to indicate the broadcast address" is inconsistent with sending frames to non-broadcast DAs when dot11OCBEnabled is true, and thus is inconsistent with 4.3.11. | Remove this sentence, or qualify it so that it applies only when dot11OCBenabled is false. In that case, the sentence perhaps should also be relocated in the paragraph and the phrase "such a frame" should be clarified. | AGREE IN PRINCIPLE (EDITOR: 2010-12-17 16:04:22Z) - When dotOCBEnabled is false and the BSSID field contains the wildcard value, the Address 1 (DA) field is also set to all 1s to indicate the broadcast address. | EDITOR | Comments on D6.01 roll-in | Discuss | EDITOR: 2010-12-17 09:16:49Z The commenter may be correct, but this is clearly not a roll-up inconsistency. | I | EDITOR: 2011-01-11 11:29:46Z |  | 2011-01-11 11:30 | EDITOR
10536 | Hamilton, Mark | 0 | 6.01 |  |  |  | E | N | 246 | 1 | 8.2.4.3.4 |  | A |  |  | 105 | I don't believe this Editor's Note is needed. The text in D6.0 was actually from .11n (CID 2220 just happened to come before the 11n roll-in, with a compatble change). .11p clearly considered the .11n text, since that text is explicitly what it marks for deletion. So, there is no conflict here. .11p intended the change shown in D6.01. | Remove the Editor's Note | AGREE (EDITOR: 2010-12-20 07:42:20Z) - AGREE | EDITOR | Comments on D6.01 roll-in | Discuss |  | I | EDITOR: 2011-01-11 11:31:04Z Made the change as indicated, however, not flagged, as I don't need to track changes to editorial notes! |  | 2011-01-11 11:31 | EDITOR
10571 | Stephens, Adrian | 0 | 6.01 |  |  |  | T | N | 270 | 4 | 8.3.2.1 |  | A |  |  | 105 | Normative langugage from .11p | Replace: "shall be" with "is" | AGREE (EDITOR: 2010-12-17 09:19:01Z) | EDITOR | Comments on D6.01 roll-in |  |  | I | EDITOR: 2011-01-11 11:32:26Z |  | 2011-01-11 11:32 | EDITOR
10541 | Kenney, John | 0 | 6.01 |  |  |  | T | N | 272 | 62 | 8.3.3.1 |  | A |  |  | 105 | It is inappropriate for item (c), which begins with "otherwise", to precede item (d), which was added for 802.11p. This creates ambiguity. Two other points: Aside #1: I know the editor is planning to recommend resolutions to the Editor's Notes, but for the record I don't see a problem changing "shall" to "is" for the 802.11p text. Aside #2: This is unrelated to 802.11p integration, but I don't understand the difference between cases (1) and (2) within item (c). | Interchange items (c) and (d) in the list, so that the item that starts "otherwise" is last. | AGREE (EDITOR: 2010-12-17 09:19:42Z) | EDITOR | Comments on D6.01 roll-in |  |  | I | EDITOR: 2011-01-11 11:33:43Z |  | 2011-01-11 11:34 | EDITOR
10572 | Stephens, Adrian | 0 | 6.01 |  |  |  | T | N | 272 | 61 | 8.3.3.1 |  | A |  |  | 105 | Normative langugage from .11p | Replace: "shall be" with "is" | AGREE (EDITOR: 2010-12-17 09:19:21Z) | EDITOR | Comments on D6.01 roll-in |  |  | I | EDITOR: 2011-01-11 11:34:12Z |  | 2011-01-11 11:34 | EDITOR
10573 | Stephens, Adrian | 0 | 6.01 |  |  |  | T | N | 288 | 53 | 8.3.3.15 |  | A |  |  | 105 | Table 8-32 uses normative language and doesn't follow the .11 style conventions. | Change "country" notes to "The Country element is present if dot11MultidomainCapabilityEnabled is true or dot11SpectrumManagementRequired is true." Change "Power Constraint" notes to "The Power Contraint element is optionally present only if the Country element is present." Change "Time Advertisement" notes to "The Time Advertisement element is optionally present. See 8.4...." Change "Extended Capabilities" notes to "The Extended Capabilities element is optionally present." Change "vendor specific" notes to "One or more vendor-specific elements are optionally present. These elements follow all other elements." | AGREE (EDITOR: 2010-12-17 09:21:06Z) | EDITOR | Comments on D6.01 roll-in |  |  | I | EDITOR: 2011-01-11 11:37:37Z |  | 2011-01-11 11:38 | EDITOR
10574 | Stephens, Adrian | 0 | 6.01 |  |  |  | T | N | 316 | 8 | 8.4.1.31 |  | P |  |  | 105 | The reference to Figure 8-139 (Vendor Specific (#1684)element format) in the following may be an error. The original reference was to 7-75 (Vendor Specific Element), but this casts no light on the format of this field. | While the reference doesn't cast light on the field, it does illustrate a use of the field. Remove editor's note. | AGREE IN PRINCIPLE (EDITOR: 2010-12-17 09:23:58Z) See resolution of CID 10542, which adds a figure and replaces the reference. | EDITOR | Comments on D6.01 roll-in |  |  | N | EDITOR: 2011-01-11 11:44:25Z Implemented for CID 10542. |  | 2011-01-11 11:45 | EDITOR
10575 | Stephens, Adrian | 0 | 6.01 |  |  |  | T | N | 316 | 13 | 8.4.1.31 |  | P |  |  | 105 | Editor’s Note: Should also consider updating to reference the REVmb description of ordering octets in an OUI. | My comment on 2397.59+G16 resolves this | AGREE IN PRINCIPLE (EDITOR: 2010-12-17 09:28:23Z) - The resolution to CID 10570 resolves this by adding a description to conventions. | EDITOR | Comments on D6.01 roll-in |  |  | N | EDITOR: 2011-01-11 11:44:52Z Implemented for CID 10570. |  | 2011-01-11 11:45 | EDITOR
10542 | Kenney, John | 0 | 6.01 |  |  |  | T | N | 316 | 24 | 8.4.1.31 |  | A |  |  | 105 | I agree with the editor's first note in this subclause that the reference to figure 8-139 (formerly figure 7-75 in 802.11p) is not correct. Since most of the other subclauses defining "fields that are not information elements" have their own figures, I suggest we add a figure to this subclause as well. | Add a figure to this subclause to illustrate the format of the Organization Identifier field. This field could be a modified copy of Figure 8-63 from the previous subclause with the following changes: a) in side the box it should say "Organization Identifier" instead of "Antenna Selection Indices", b) beneath the box should be the letter "j" instead of the number "1", and c) the caption of the figure should be "Figure 8-x - Organization Identifier field". Then, change the reference in 8.4.1.31 from Figure 8-139 to the new Figure 8-x. | AGREE (EDITOR: 2010-12-17 09:23:47Z) | EDITOR | Comments on D6.01 roll-in |  |  | M | EDITOR: 2011-01-11 11:41:56Z Inserted the figure in the middle of the cited para before "If the length..." to avoid separating this sentence and its dependent NOTE. |  | 2011-01-11 11:44 | EDITOR
10562 | Malarky, Alastair | 0 | 6.01 |  |  |  | E | N | 316.13 |  | 8.4.1.31 |  | P |  |  | 105 | Agree that reference to "shall follow the ordering convention for MAC addresses" should be changed to "shall follow the ordering convention for OUI addresses" | Change as per comment | AGREE IN PRINCIPLE (EDITOR: 2010-12-17 09:30:05Z) - The resolution to CID 10570 adds a description to conventions. Editor: Replace cited sentence with "The order of the Organization Identifier field is described in 8.2.2 (Conventions)" | EDITOR | Comments on D6.01 roll-in |  |  | I | EDITOR: 2011-01-11 11:46:39Z |  | 2011-01-11 11:47 | EDITOR
10563 | Malarky, Alastair | 0 | 6.01 |  |  |  | E | N | 316.22 |  | 8.4.1.31 |  | P |  |  | 105 | "The length of the Organization Identifier field (j) shall be the minimum number of octets required to contain the entire organizationally unique identifier (see Figure 8-139 (Vendor Specific (#1684)element format))" should be interpreted as "The length (j) (see Figure 8-139 (Vendor Specific (#1684)element format) ) of the Organization Identifier field shall be the minimum number of octets required to contain the entire organizationally unique identifier" | Either change as per comment or delete reference to figure and "(j)". | AGREE IN PRINCIPLE (EDITOR: 2010-12-17 09:25:03Z) - See resolution of CID 10542, which adds a figure and replaces the reference. | EDITOR | Comments on D6.01 roll-in |  |  | N | EDITOR: 2011-01-11 11:46:49Z Implemented for CID 10542. |  | 2011-01-11 11:47 | EDITOR
10537 | Hamilton, Mark | 0 | 6.01 |  |  |  | E | N | 318 | 8 | 8.4.1.31 |  | P |  |  | 105 | The refernce to Figure 8-139 seems fine, and correct. | Remove the Editor's Note | AGREE IN PRINCIPLE (EDITOR: 2010-12-17 09:25:27Z) - See resolution of CID 10542, which adds a figure and replaces the reference. | EDITOR | Comments on D6.01 roll-in |  |  | N | EDITOR: 2011-01-11 11:47:19Z Implemented for CID 10542. |  | 2011-01-11 11:48 | EDITOR
10543 | Kenney, John | 0 | 6.01 |  |  |  | E | N | 386 | 25 | 8.4.2.28 |  | P |  |  | 105 | The words "constrained by" are missing from the sentence that starts "The length of the". They should precede "length (Organization Identifier)". This notation could perhaps be further clarified by placing all parts of the inequality in italics and removing the space before the parenthetical (Organization Identifier): length(Organization Identifier) ≤ n ≤ 255 | Insert "constrained by" as per 802.11p and place the inequality in italics so that the sentence is "The length of the Information field (n) is constrained by length(Organization Identifier) ≤ n ≤ 255." | AGREE IN PRINCIPLE (EDITOR: 2010-12-17 09:33:48Z) Change the cited sentence to read "The length of the Information field (n) is constrained by j ≤ n ≤ 255.", change the sentence "The order of the OUI field is described in 8.2.2 (Conventions)" to read "The length of the Organization Identifier field (see 8.4.1.31) is j octets, and the order of this field is described in 8.2.2 (Conventions)." and move this to preceed the cited sentence. | EDITOR | Comments on D6.01 roll-in |  |  | M | EDITOR: 2011-01-12 11:41:56Z Also removed ", where j is the length ... as described in 8.4.1.31." from the last sentence of this para. |  | 2011-01-12 11:45 | EDITOR
10554 | LANDT, JEREMY | 0 | 6.01 |  |  |  | E | N | 386 | 27 | 8.4.2.28 |  | A |  |  | 105 | D6.01 states "The length of the vendor-specific content is j octets", where Std 802.11p-2010 states that "The length of the vendor-specific content is n-j" in agreement with Figure 8-139. | correct the typographic error by replacing "j" by "n-j" on page 386, line 27 of D6.01 | AGREE (EDITOR: 2010-12-17 09:45:57Z) | EDITOR | Comments on D6.01 roll-in |  |  | N | EDITOR: 2011-01-12 11:36:08Z This was caught by the editor prior to D6.05, so no action was taken, and no flag inserted. |  | 2011-01-12 11:37 | EDITOR
10564 | Malarky, Alastair | 0 | 6.01 |  |  |  | E | N | 386 | 26 | 8.4.2.28 |  | P |  |  | 105 | "The order of the OUI field is described in 8.2.2 (Conventions).(#1211)" should be deleted as no reference to OUI in this sub-clause now. | Change as per comment | AGREE IN PRINCIPLE (EDITOR: 2010-12-17 09:44:54Z) - See resolution of CID 10534, which renames OUI to Organization Identifier. | EDITOR | Comments on D6.01 roll-in |  |  | N | EDITOR: 2011-01-11 11:55:27Z- The resolution contains no editing instructions. |  | 2011-01-11 11:55 | EDITOR
10544 | Kenney, John | 0 | 6.01 |  |  |  | T | N | 386 | 27 | 8.4.2.28 |  | A |  |  | 105 | In 802.11p the length of the vendor-specific content is n-j octets, not j octets. | Change "j octets" to "n-j octets". | AGREE (EDITOR: 2010-12-17 09:39:44Z) | EDITOR | Comments on D6.01 roll-in |  |  | N | EDITOR: 2011-01-11 11:56:32Z I'd caught this error and updated it in D6.04, so no additional change was made and no tag inserted. |  | 2011-01-11 11:57 | EDITOR
10576 | Stephens, Adrian | 0 | 6.01 |  |  |  | T | N | 386 | 10 | 8.4.2.28 |  | A |  |  | 105 | The resolution of CID 1211 added a statement about the OUI field, but .11p has removed similar statements in favor of its new subclause 8.4.1.31 (Organization Identifier field(11p)). | Replace "OUI" with "Organization Identifier" at 386.26 | AGREE (EDITOR: 2010-12-17 09:41:20Z) | EDITOR | Comments on D6.01 roll-in |  |  | I | EDITOR: 2011-01-11 11:49:09Z |  | 2011-01-11 11:49 | EDITOR
10577 | Stephens, Adrian | 0 | 6.01 |  |  |  | T | N | 386 | 13 | 8.4.2.28 |  | A |  |  | 105 | .11p has changed the OUI field to the Organization Identifier in the Vendor Specific element, but has not modified 4 references to the OUI related to the Vendor Specific element in the MLME SAP interface primitives. | At 181.64 change "OUI" to "Organizational Idenfier" (twice) Ditto at 183.12. | AGREE (EDITOR: 2010-12-17 09:40:14Z) | EDITOR | Comments on D6.01 roll-in |  |  | I | EDITOR: 2011-01-11 11:55:04Z |  | 2011-01-11 11:55 | EDITOR
10507 | Armstrong, Lee | 0 | 6.01 |  |  |  | E | N | 386 | 36 | 8.4.2.28 |  | A |  |  | 105 | There is an extra "(11p)" in third column of the table. | Remove extraneous "11p" | AGREE (EDITOR: 2010-12-17 09:40:03Z) | EDITOR | Comments on D6.01 roll-in |  |  | I | EDITOR: 2011-01-11 11:50:16Z I think there is a misunderstanding about which of the (11p) the commenter meant. On retrospect it was probably the first, which is part of a cross reference and cannot be removed. So the correct response is probably a disagree. However, these tags are used only for tracking changes, and do not appear in balloted drafts, so any changes are moot. So made the change as indicated. |  | 2011-01-11 11:52 | EDITOR
10508 | Armstrong, Lee | 0 | 6.01 |  |  |  | E | N | 440 | 8 | 8.4.2.63 |  | D |  |  | 105 | In REVmb last sentence of the 2nd paragraph, a statement of 802.11p amendment is missing | Add | DISAGREE (EDITOR: 2010-12-17 09:47:53Z) The convention I'm using is that the entire subclause is tagged 11p by tagging the heading. | EDITOR | Comments on D6.01 roll-in |  |  | N |  |  | 2011-01-11 10:52 | EDITOR
10510 | Armstrong, Lee | 0 | 6.01 |  |  |  | E | N | 452 | 39 | 8.5.6 |  | A |  |  | 105 | The changes due to CID 1213 can be accomodated simply by changing all instances of "OUI" with "Organizational Identifier". | Replace "OUI" with "Organizational Identifier" | AGREE (EDITOR: 2010-12-17 09:49:48Z) | EDITOR | Comments on D6.01 roll-in |  |  | N | EDITOR: 2011-01-12 11:47:08Z Implemented for CID 10578. |  | 2011-01-12 11:47 | EDITOR
10578 | Stephens, Adrian | 0 | 6.01 |  |  |  | T | N | 452 | 35 | 8.5.6 |  | A |  |  | 105 | Note conflict between CID 1213, which adds a statement about the order of the OUI field, and .11p, which removes the OUI field. | Replace "OUI" with "Organization Identifier" at 452.39 | AGREE (EDITOR: 2010-12-17 09:49:38Z) | EDITOR | Comments on D6.01 roll-in |  |  | I | EDITOR: 2011-01-12 11:46:53Z |  | 2011-01-12 11:47 | EDITOR
10565 | Malarky, Alastair | 0 | 6.01 |  |  |  | E | N | 452.4 |  | 8.5.6 |  | P |  |  | 105 | "The order of the OUI field is described in 8.2.2 (Conventions).(#1213)" should be deleted as no reference to OUI in this sub-clause now. | Change as per comment | AGREE IN PRINCIPLE (EDITOR: 2010-12-17 09:50:36Z) - See resolution of CID 10510, which renames OUI to Organization Identifer, so the statment is now relevant. | EDITOR | Comments on D6.01 roll-in |  |  | N | EDITOR: 2011-01-12 14:12:51Z- The resolution contains no editing instructions. |  | 2011-01-12 14:13 | EDITOR
10579 | Stephens, Adrian | 0 | 6.01 |  |  |  | T | N | 467 | 53 | 8.5.8.11 |  | A |  |  | 105 | .11p has changed OUI to Organizational Identifier in the context of the Vendor Specific element. Should the same change be made here? | Make changes in 8.5.8.11 to match changes made by .11p in 8.5.6, i.e., Change OUI to Organization Identifier. Replace length by 3 or 5 octets. Add reference to Organization Identifier field. Change OUI to Organization Identifier at 452.39 | AGREE (EDITOR: 2010-12-17 09:56:34Z) | EDITOR | Comments on D6.01 roll-in |  |  | M | EDITOR: 2011-01-12 11:52:11Z The instructions were slightly ambiguous and inconsistent with 8.5.6. Changed to match 8.5.6 exactly. The worst discrepancy is that the "i.e." calls out 3 or 5 octets for the length, and 8.5.6 calls out "j" octets. |  | 2011-01-12 11:56 | EDITOR
10580 | Stephens, Adrian | 0 | 6.01 |  |  |  | T | N | 712 | 52 | 10.11.10.3 |  | A |  |  | 105 | .11p changed the field in the Vendor Specific element (and, by implication, in the subelement) from OUI to Organization Identifier. The same change should be made here. | Replace "OUI" with "Organization Identifier" at 712.59. | AGREE (EDITOR: 2010-12-17 09:56:55Z) | EDITOR | Comments on D6.01 roll-in |  |  | I | EDITOR: 2011-01-12 11:57:29Z |  | 2011-01-12 11:58 | EDITOR
10512 | Armstrong, Lee | 0 | 6.01 |  |  |  | E | N | 742.64 | 64 | 10.2 |  | A |  |  | 105 | Reference error | Replace “…Clause 8…” with “…Clause 11 (Security)…” | AGREE (EDITOR: 2010-12-17 09:57:46Z) | EDITOR | Comments on D6.01 roll-in |  |  | N | EDITOR: 2011-01-12 11:59:55Z Implemented for CID 10545. |  | 2011-01-12 12:00 | EDITOR
10555 | LANDT, JEREMY | 0 | 6.01 |  |  |  | E | N | 742.64 | 64 | 10.20 |  | A |  |  | 105 | 11p states "Data confidentiality as defined in Clause 8 is not used." Clause 8 of 802.11-2007 is Security. 802.11REVmb clause for security is Clause 11. Thus, the referenced clause number is in error. | Replace "Clause 8" by "Clause 11 (Security)" | AGREE (EDITOR: 2010-12-17 09:58:09Z) | EDITOR | Comments on D6.01 roll-in |  |  | N | EDITOR: 2011-01-12 11:59:33Z Implemented for CID 10545. |  | 2011-01-12 12:00 | EDITOR
10545 | Kenney, John | 0 | 6.01 |  |  |  | E | N | 742.64 | 64 | 10.20 |  | A |  |  | 105 | In paragraph (a) the 802.11p reference to clause 8 should be translated to clause 11 in REVmb | Change "Clause 8" to "Clause 11" | AGREE (EDITOR: 2010-12-17 09:57:31Z) | EDITOR | Comments on D6.01 roll-in |  |  | I | EDITOR: 2011-01-12 11:59:23Z |  | 2011-01-12 11:59 | EDITOR
10556 | LANDT, JEREMY | 0 | 6.01 |  |  |  | E | N | 1085 | 7 | 17.3.10.3 |  | A |  |  | 105 | The text refers to minimum receiver sensitivities which are given in Table 17-13, not 17-14 as stated in P802.11REVmb D6.01. The new table 17-14 addresses channel rejection only. The existing table 17-13 sensitivity data are to apply to all recievers, standard or optional enhanced performance. The text given in 17.3.10.4, page 1085, lines 57-58 is correct, and should be used for 17.3.10.3. | Replace "Table 14 (Optional enhanced receiver performance requirements)" with "Table 13 (Receiver performance requirements)" | AGREE (EDITOR: 2010-12-17 10:00:49Z) | EDITOR | Comments on D6.01 roll-in |  |  | N | EDITOR: 2011-01-12 12:01:50Z Implemented for CID 10546. |  | 2011-01-12 12:02 | EDITOR
10546 | Kenney, John | 0 | 6.01 |  |  |  | E | N | 1085 | 7 | 17.3.10.3 |  | A |  |  | 105 | The table that contains the minimum receiver sensitivies is (and also was in 802.11-2007) Table 17-13, Receiver Performance Requirements. The reference to Table 17-14 in line 7 is incorrect (Note: the reference to Table 17-14 in line 3 is correct). The reference in 802.11p was correct (Table 17-13) | In line 7 change "Table 17-14" to "Table 17-13" | AGREE (EDITOR: 2010-12-17 10:01:13Z) | EDITOR | Comments on D6.01 roll-in |  |  | I | EDITOR: 2011-01-12 12:01:34Z |  | 2011-01-12 12:02 | EDITOR
10581 | Stephens, Adrian | 0 | 6.01 |  |  |  | T | N | 1270 | 28 | B.4.4.1 |  | P |  |  | 105 | change (addition of N/A) is inconsistent with Status "M" | Remove "N/A" box | AGREE IN PRINCIPLE (EDITOR: 2010-12-17 10:06:52Z) - See resolution of CID 10547, which adds a condition | EDITOR | Comments on D6.01 roll-in |  |  | N | EDITOR: 2011-01-12 12:03:45Z- The resolution contains no editing instructions. |  | 2011-01-12 12:04 | EDITOR
10547 | Kenney, John | 0 | 6.01 |  |  |  | T | N | 1270 | 29 | B.4.4.1 |  | A |  |  | 105 | Regarding the Editor's note on item PC 11.9, I agree with the editor that a support choice of N/A is inconsistent with an unpredicated status. I believe the best remedy is to add a predicate to the status. | change the status of PC11.9 from "M" to "(notCF2.3):M". | AGREE (EDITOR: 2010-12-17 10:06:26Z) | EDITOR | Comments on D6.01 roll-in |  |  | I | EDITOR: 2011-01-12 12:03:29Z |  | 2011-01-12 12:04 | EDITOR
10513 | Armstrong, Lee | 0 | 6.01 |  |  |  | T | N | 1270 | 26 | B |  | P |  |  | 105 | Editor note re change inconsistent with status | Will need to review further and provide recommendation | AGREE IN PRINCIPLE (EDITOR: 2010-12-17 16:12:30Z) - See resolution of comment 10547 | EDITOR | Comments on D6.01 roll-in | Discuss | EDITOR: 2010-12-17 10:01:52Z Discuss meaning of "review" here, and what reponse TGmb should have. See CID 10547 for a proposed resolution. | N | EDITOR: 2011-01-12 12:03:52Z- The resolution contains no editing instructions. |  | 2011-01-12 12:04 | EDITOR
10582 | Stephens, Adrian | 0 | 6.01 |  |  |  | T | N | 1281 | 40 | B.4.4.1 |  | P |  |  | 105 | Support column (including N/A) is Inconsistent with status column (M). This is not really a protocol capability, but a compliance test. | Either change status so that is it not M, or remove N/A box, or remove PC38 entirely. | AGREE IN PRINCIPLE (EDITOR: 2010-12-17 10:09:20Z) - see resolution of CID 10548 | EDITOR | Comments on D6.01 roll-in |  |  | N | EDITOR: 2011-01-12 12:07:23Z- The resolution contains no editing instructions. |  | 2011-01-12 12:07 | EDITOR
10548 | Kenney, John | 0 | 6.01 |  |  |  | T | N | 1281 | 40 | B.4.4.1 |  | A |  |  | 105 | Regarding the Editor's note on item PC38, I agree with the editor that a support choice of N/A is inconsistent with an unpredicated status. I believe the best remedy is to add a predicate to the status. | Change the status of PC38 from "M" to "CF2.1 or CF2.2:M" | AGREE (EDITOR: 2010-12-17 10:09:09Z) | EDITOR | Comments on D6.01 roll-in |  |  | M | EDITOR: 2011-01-12 12:05:39Z Also added parens round the term "CF2.1 or CF2.2" for consistency with nearby terms. |  | 2011-01-12 12:07 | EDITOR
10514 | Armstrong, Lee | 0 | 6.01 |  |  |  | T | N | 1282.13 | 13 | B |  | D |  |  | 105 | Change not made (could it be a conflict with (CFA.B or CF X.Y) structure?) | Make change per 11p if appropriate (maybe I just don't understand the nuances of PICs) | DISAGREE (EDITOR: 2010-12-17 10:24:29Z) - CF2.1 implies "not CF2.3", so the change (after remapping CF2.1 (11p) to CF2.3 (D6.01)) is not needed. | EDITOR | Comments on D6.01 roll-in | Discuss |  | N |  |  | 2011-01-11 10:52 | EDITOR
10515 | Armstrong, Lee | 0 | 6.01 |  |  |  | T | N | 1282.2 | 20 | B |  | D |  |  | 105 | Change not made | Make change per 11p if appropriate (maybe I just don't understand the nuances of PICs) | DISAGREE (EDITOR: 2010-12-17 10:25:24Z) - CF2.1 implies "not CF2.3", so the change (after remapping CF2.1 (11p) to CF2.3 (D6.01)) is not needed. | EDITOR | Comments on D6.01 roll-in |  |  | N |  |  | 2011-01-11 10:52 | EDITOR
10516 | Armstrong, Lee | 0 | 6.01 |  |  |  | T | N | 1282.27 | 27 | B |  | D |  |  | 105 | Change not made | Make change per 11p if appropriate (maybe I just don't understand the nuances of PICs) | DISAGREE (EDITOR: 2010-12-17 10:26:01Z) - (CF2.1 or CF2.2) implies "not CF2.3", so the change (after remapping CF2.1 (11p) to CF2.3 (D6.01)) is not needed. | EDITOR | Comments on D6.01 roll-in |  |  | N |  |  | 2011-01-11 10:52 | EDITOR
10517 | Armstrong, Lee | 0 | 6.01 |  |  |  | T | N | 1282.38 | 38 | B |  | D |  |  | 105 | Change not made | Make change per 11p if appropriate (maybe I just don't understand the nuances of PICs) | DISAGREE (EDITOR: 2010-12-17 10:26:27Z) - (CF2.1 or CF2.2) implies "not CF2.3", so the change (after remapping CF2.1 (11p) to CF2.3 (D6.01)) is not needed. | EDITOR | Comments on D6.01 roll-in |  |  | N |  |  | 2011-01-11 10:52 | EDITOR
10518 | Armstrong, Lee | 0 | 6.01 |  |  |  | T | N | 1282.52 | 52 | B |  | D |  |  | 105 | Change not made | Make change per 11p if appropriate (maybe I just don't understand the nuances of PICs) | DISAGREE (EDITOR: 2010-12-17 10:26:47Z) - CF2.1 implies "not CF2.3", so the change (after remapping CF2.1 (11p) to CF2.3 (D6.01)) is not needed. | EDITOR | Comments on D6.01 roll-in |  |  | N |  |  | 2011-01-11 10:52 | EDITOR
10519 | Armstrong, Lee | 0 | 6.01 |  |  |  | T | N | 1283.53 | 53 | B |  | D |  |  | 105 | Change not made | Make change per 11p if appropriate (maybe I just don't understand the nuances of PICs) | DISAGREE (EDITOR: 2010-12-17 10:27:24Z) - CF2.1 implies "not CF2.3", so the change (after remapping CF2.1 (11p) to CF2.3 (D6.01)) is not needed. | EDITOR | Comments on D6.01 roll-in |  |  | N |  |  | 2011-01-11 10:52 | EDITOR
10520 | Armstrong, Lee | 0 | 6.01 |  |  |  | T | N | 1283.6 | 60 | B |  | D |  |  | 105 | Change not made | Make change per 11p if appropriate (maybe I just don't understand the nuances of PICs) | DISAGREE (EDITOR: 2010-12-17 10:27:40Z) - CF2.1 implies "not CF2.3", so the change (after remapping CF2.1 (11p) to CF2.3 (D6.01)) is not needed. | EDITOR | Comments on D6.01 roll-in |  |  | N |  |  | 2011-01-11 10:52 | EDITOR
10521 | Armstrong, Lee | 0 | 6.01 |  |  |  | T | N | 1284.17 | 17 | B |  | D |  |  | 105 | Change not made | Make change per 11p if appropriate (maybe I just don't understand the nuances of PICs) | DISAGREE (EDITOR: 2010-12-17 10:28:02Z) - CF2.2 implies "not CF2.3", so the change (after remapping CF2.1 (11p) to CF2.3 (D6.01)) is not needed. | EDITOR | Comments on D6.01 roll-in |  |  | N |  |  | 2011-01-11 10:52 | EDITOR
10522 | Armstrong, Lee | 0 | 6.01 |  |  |  | T | N | 1316 | 38 | B |  | A |  |  | 105 | Note taken, assume editor is right (PICs is one thing I don't really understand that well) | Remove "*" | AGREE (EDITOR: 2010-12-17 10:28:18Z) | EDITOR | Comments on D6.01 roll-in |  |  | N | EDITOR: 2011-01-12 12:08:31Z Implemented for CID 10583. |  | 2011-01-12 12:09 | EDITOR
10583 | Stephens, Adrian | 0 | 6.01 |  |  |  | T | N | 1316 | 40 | B.4.8 |  | A |  |  | 105 | “*” designation before OF3.2.8 is incorrect, as there are no references to this number. | Remove * | AGREE (EDITOR: 2010-12-17 10:28:10Z) | EDITOR | Comments on D6.01 roll-in |  |  | I | EDITOR: 2011-01-12 12:08:22Z |  | 2011-01-12 12:08 | EDITOR
10549 | Kenney, John | 0 | 6.01 |  |  |  | T | N | 1323 | 47 | B4.8 |  | A |  |  | 105 | Regarding the Editor's note on item OF5.2.1, I agree with the editor that a supprot choice of N/A is inconsistent with an unpredicated status. I believe the best remedy is to remove the "N/A" choice for this item | Change the Support column for OF5.2.1 so that it only includes Yes and No choices | AGREE (EDITOR: 2010-12-17 10:51:21Z) | EDITOR | Comments on D6.01 roll-in |  |  | I | EDITOR: 2011-01-12 12:10:51Z |  | 2011-01-12 12:11 | EDITOR
10550 | Kenney, John | 0 | 6.01 |  |  |  | T | N | 1323 | 58 | B4.8 |  | A |  |  | 105 | Regarding the Editor's note on item OF5.3.1, I agree with the editor that a supprot choice of N/A is inconsistent with an unpredicated status. I believe the best remedy is to remove the "N/A" choice for this item | Change the Support column for OF5.3.1 so that it only includes Yes and No choices | AGREE (EDITOR: 2010-12-17 10:29:23Z) | EDITOR | Comments on D6.01 roll-in |  |  | I | EDITOR: 2011-01-12 12:10:01Z |  | 2011-01-12 12:10 | EDITOR
10524 | Armstrong, Lee | 0 | 6.01 |  |  |  | T | N | 1323.4 | 56 | B |  | A |  |  | 105 | Editor's Note | Remove N/A | AGREE (EDITOR: 2010-12-17 10:29:05Z) | EDITOR | Comments on D6.01 roll-in |  |  | N | EDITOR: 2011-01-12 12:11:16Z Implemented for CID 10549. |  | 2011-01-12 12:11 | EDITOR
10584 | Stephens, Adrian | 0 | 6.01 |  |  |  | T | N | 1323.4399 | 47 | B.4.8 |  | A |  |  | 105 | The N/A is inconsistent with unconditional O Status. Same comment at 1323.59 | Remove N/A | AGREE (EDITOR: 2010-12-17 10:51:09Z) | EDITOR | Comments on D6.01 roll-in |  |  | N | EDITOR: 2011-01-12 12:11:35Z Implemented for CIDs 10549 and 10550. |  | 2011-01-12 12:12 | EDITOR
10523 | Armstrong, Lee | 0 | 6.01 |  |  |  | T | N | 1323.5601 | 44 | B |  | A |  |  | 105 | Editor's Note | Remove N/A | AGREE (EDITOR: 2010-12-17 10:29:10Z) | EDITOR | Comments on D6.01 roll-in |  |  | N | EDITOR: 2011-01-12 12:12:03Z Implemented for CID 10550. |  | 2011-01-12 12:12 | EDITOR
10538 | Hamilton, Mark | 0 | 6.01 |  |  |  | T | N | 1394 | 63 | C |  | A |  |  | 105 | .11p used a "Enabled" style MIB attribute. Should we 'correct' this to "Activated" to align with the new conventions? | Chanage dot11OCBEnabled to dot11OCBActivated throughout MIB and text, if deemed appropriate. | AGREE (EDITOR: 2010-12-17 10:30:04Z) - Globally change dot11OCBEnabled to dot11OCBActivated. | EDITOR | Comments on D6.01 roll-in | Discuss |  | I | EDITOR: 2011-01-12 12:19:50Z |  | 2011-01-12 12:20 | EDITOR
10585 | Stephens, Adrian | 0 | 6.01 |  |  |  | T | N | 1631 | 35 | D.3 |  | A |  |  | 105 | The inserted table, originally 17-13a, was renumbered. Having something that can be changed as other amendments are incorporated built into the name of the members of this enumeration is questionable. | Change Table 17-13 to "Standard" and Table 17-13a to "Enhanced" | AGREE (EDITOR: 2010-12-17 16:24:02Z) | EDITOR | Comments on D6.01 roll-in | Discuss |  | I | EDITOR: 2011-01-12 12:21:32Z |  | 2011-01-12 12:22 | EDITOR
10526 | Armstrong, Lee | 0 | 6.01 |  |  |  | E | N | 1631 | 40 | C |  | P |  |  | 105 | Incorrect table reference | Replace “…Table 17-13a (2)…” with “…Table 17-14 (2)…” | AGREE IN PRINCIPLE (EDITOR: 2010-12-17 10:31:38Z) - See resolution of CID 10585 | EDITOR | Comments on D6.01 roll-in |  |  | N | EDITOR: 2011-01-12 12:21:42Z- The resolution contains no editing instructions. |  | 2011-01-12 12:22 | EDITOR
10525 | Armstrong, Lee | 0 | 6.01 |  |  |  | E | N | 1631 | 30 | C |  | P |  |  | 105 | Editor's Note valid, but reference was specifically added to satisfy members desires | Can delete reference but would request that such changes be specifically identified for future review/balloting considerations (is this reasonable?) | AGREE IN PRINCIPLE (EDITOR: 2010-12-17 16:25:42Z) - See resolution of CID 10585. Additional information: the enumeration variable "Table 17-13" creates an ASN.1 syntax error when compiling the MIB: 1) embedded space; 2) hyphen in name. So if we attempt to continue making this look like a reference, we have to convert it into something that is a valid enumeration name. A better alternative would be to put the references into the description. | EDITOR | Comments on D6.01 roll-in | Discuss | EDITOR: 2010-12-17 16:25:56Z - TGmb chair will draw attention of former .11p members to this resolution. EDITOR: 2010-12-17 10:32:37Z There's another comment resolution (CID 10585) that proposes a change. Additional information: the enumeration variable "Table 17-13" creates an ASN.1 syntax error when compiling the MIB: 1) embedded space; 2) hyphen in name. So if we attempt to continue making this look like a reference, we have to convert it into something that is a valid enumeration name. A better alternative would be to put the references into the description. | N | EDITOR: 2011-01-12 12:22:01Z- The resolution contains no editing instructions. |  | 2011-01-12 12:22 | EDITOR
10587 | Vlantis, George | 0 | 6.01 |  |  |  | E | N | 1679 | 50 | D.1 |  | A |  |  | 105 | Section 95.639 now appears twice in the U.S. section of Table D-1. I believe the instance at line 50 should be deleted and the instance at line 53 should be retained, in order to preserve ascending order of the sections. | Delete the extra "Section 95.639" at line 50 of Table D.1 | AGREE (EDITOR: 2010-12-17 10:36:04Z) | EDITOR | Comments on D6.01 roll-in |  |  | I | EDITOR: 2011-01-12 14:05:34Z |  | 2011-01-12 14:06 | EDITOR
10532 | Ecclesine, Peter | 0 | 6.01 |  |  |  | E | N | 1679.4399 | 44 | D.1 |  | A |  |  | 105 | "FCC CFR47 [B9]" should be "47 C.F.R. [B9], like it is on p1256 line 50". | per comment | AGREE (EDITOR: 2010-12-17 10:35:53Z) | EDITOR | Comments on D6.01 roll-in |  |  | I | EDITOR: 2011-01-12 14:06:50Z |  | 2011-01-12 14:07 | EDITOR
10527 | Armstrong, Lee | 0 | 6.01 |  |  |  | T | N | 1680 |  | D |  | U |  |  | 105 | Removal of previous Table I.2 causes some problems | Allow TGp to create a recommended solution | UNRESOLVABLE (EDITOR: 2010-12-17 16:33:00Z) - The commenter does not identify a specific problem or provide a specific change. | EDITOR | Comments on D6.01 roll-in | Discuss | EDITOR: 2010-12-17 10:36:28Z Discuss how we should respond to this. | N | EDITOR: 2011-01-12 14:07:01Z |  | 2011-01-12 14:07 | EDITOR
10588 | Vlantis, George | 0 | 6.01 |  |  |  | T | N | 1682 | 42 | D.1 |  | D |  |  | 105 | Table D-2 and D-3 are both labeled "Behavior limits sets" (whereas in 802.11ma, there was a table I.2 for "Emissions limits set" and "a table I.3 for "Behavior limits sets". No description is given for the duplicate tables in the introductory paragraph. Only Table D-2 is explained. | Table D-2 and D-3 appear to be dupliate "Behavior limit sets" tables, with no explanation of the duplicate Table D-3 given in the introduction. (I believe what used to be Table I.2 "Emissions limits sets was removed by one of Peter Ecclesine's earlier submissions to 802.11mb.) Either delete D-2 or given an explanation for D-3 in the introduction. | DISAGREE (EDITOR: 2010-12-17 10:38:07Z) The commenter is clearly looking at the redline, which shows both old and new tables. No such error occurs in the non-redline document. | EDITOR | Comments on D6.01 roll-in |  |  | N |  |  | 2011-01-11 10:52 | EDITOR
10589 | Vlantis, George | 0 | 6.01 |  |  |  | T | N | 1682 | 42 | D.1 |  | D |  |  | 105 | The "17 ITS non-mobile operations" and "18 ITS mobile operations" Behavior limit sets are included in Table D-3 but not in Table D-2. I believe Table D-3 is what we want. | Replace table D-2 with D-3 if the two tables are redundant. (See my previous comment on this citation.) | DISAGREE (EDITOR: 2010-12-17 10:39:00Z) - The commenter is clearly looking at the redline, which shows both old and new tables. No such error occurs in the non-redline document. | EDITOR | Comments on D6.01 roll-in |  |  | N |  |  | 2011-01-11 10:52 | EDITOR
10551 | Kenney, John | 0 | 6.01 |  |  |  | E | N | 1682 | 33 | D.1 |  | A |  |  | 105 | The descriptions for behavior sets 17 and 18 are generally good, but I believe that DSRCS might be a US-specific (i.e. FCC-specific) term. Therefore, given that this table has been modified so that it doesn't have region-specific information, this language might be too narrow. Also, I think its ok to use ITS as an adjective, rather than in the possessive form. | Change the description of behavior limits sets 17 and 18 so that the DSRCS term is used as an example. For Behavior Limits set 17, use "Operations related to an ITS station operating at a fixed location registered with regulatory authorities, e.g. a Dedicated Short Range Communication Services (DSRCS) Roadside Unit (RSU)." For Behavior Limits set 18 use "Operations related to an ITS mobile station, e.g. a vehicle's DSRCS On-board Unit (OBU)." | AGREE (EDITOR: 2010-12-17 10:37:21Z) | EDITOR | Comments on D6.01 roll-in |  |  | I | EDITOR: 2011-01-12 14:09:06Z |  | 2011-01-12 14:09 | EDITOR
10553 | Kenney, John | 0 | 6.01 |  |  |  | T | N | 1683 | 60 | D.2.3 |  | D |  |  | 105 | The sentence that begins "For operation in the 5.85-5.925 GHz band" is truncated compared to the text in 802.11p. Similarly, the titles of tables D-5 and D-6 are truncated compared to 802.11p. I understand these changes were advocated in submission 11-10/1327/r0. I believe these changes are inconsistent with operation in this band outside of the US, because these masks are US-specific. | Revert to 802.11p text for this sentence and for the titles of tables D-5 and D-6. | DISAGREE (EDITOR: 2010-12-17 10:44:14Z) - These changes were made to make the mask description non-country specific. They were discussed with former .11p members as noted in document 11-10/1327r0. | EDITOR | Comments on D6.01 roll-in | Discuss |  | N |  |  | 2011-01-11 10:52 | EDITOR
10529 | Armstrong, Lee | 0 | 6.01 |  |  |  | T | N | 1683 | 8 | D |  | P |  |  | 105 | In REVmb, Table D-3 is out of context with no reference. The “2007” Table included the 5.xx GHz spectrum. “11p” added “5.85 – 5.925”. The 4 first items were removed in REVmb leaving only the 11p amendment. | At the minimum the suggested text of D.2.2, 2nd paragraph is as follow: “The transmit power level for regulatory domain is shown in Table D-3 and the maximum allowable STA transmit power for ITS non-mobile in the U.S 5.85-5.925 GHZ band are shown in Table D-4.” | AGREE IN PRINCIPLE (EDITOR: 2010-12-17 16:38:18Z) - Remove Table D-3. This is a restatement of the cited regulations. | EDITOR | Comments on D6.01 roll-in | Discuss | EDITOR: 2010-12-17 10:45:07Z We need to either determine that the table is redundant (i.e., determined by regulation) or make the changes Lee wants. | I | EDITOR: 2011-01-12 14:12:18Z |  | 2011-01-12 14:12 | EDITOR
10533 | Ecclesine, Peter | 0 | 6.01 |  |  |  | E | N | 1683 | 25 | D.2.2 |  | A |  |  | 105 | "47CFR [B9]" should be "47 C.F.R. [B9]" | per comment | AGREE (EDITOR: 2010-12-17 10:39:13Z) | EDITOR | Comments on D6.01 roll-in |  |  | N | EDITOR: 2011-01-12 14:10:45Z Conflict with CID 10529, which removes the table containing this text. No action taken in regard of CID 10533. |  | 2011-01-12 14:12 | EDITOR
10552 | Kenney, John | 0 | 6.01 |  |  |  | T | N | 1683.14 | 22 | D.2.2 |  | D |  |  | 105 | The "United States (EIRP)" column is missing from table D-3 | Insert the missing column, shown in Table I.4 of 802.11p. | DISAGREE (EDITOR: 2010-12-17 10:39:53Z) REVmb has removed statements of regulatory-defined power output and has removed Table D-3 in its entirety. | EDITOR | Comments on D6.01 roll-in | Discuss |  | N |  |  | 2011-01-11 10:52 | EDITOR
10567 | Roy, Dick | 0 | 6.01 |  |  |  | T | N | 1690.37 |  | E/F |  | U |  |  | 105 | The tables in Annex E are labeled F-I (i=1 … 4) which presumably should read E -x where x is an appropriate incremented integer. | Make the appropriate change. | UNRESOLVABLE (EDITOR: 2010-12-17 07:17:36Z) - This is an artefact of the redline. It is not a problem in the non-redline. | EDITOR | Comments on D6.01 roll-in |  |  | N | EDITOR: 2011-01-12 14:12:31Z |  | 2011-01-12 14:13 | EDITOR
10590 | Vlantis, George | 0 | 6.01 |  |  |  | T | N | 1696 | 45 | E.1 |  | D |  |  | 105 | THe European Regulatory Table F-2 and Table F-3 appear to be redundant. The entries of rows 13-16 that were inserted correctly in Table F-3 are correct, whereas the entries in Table F-2 that are omitted. (I believe the editor's note in their place seems to indicated that Table F-3 supercedes Table F-2, but it's not clear since they have different table numbers. Also, these tables are all in Appendix E, therefore all the table names should begin with "E". So table "E-1" is the United States is correct. Table "E-2" should be Europe. | See comment. Table F-3 appears to be the correct one for Europe and should be relabeled E-2. | DISAGREE (EDITOR: 2010-12-17 10:46:28Z) - The commenter is clearly looking at the Redline which unfortunately duplicates these tables. The non-redline document doesn't show these issues. | EDITOR | Comments on D6.01 roll-in |  |  | N |  |  | 2011-01-11 10:52 | EDITOR

## Approved in Sept 2010
CID | Commenter | LB | Draft | Clause Number(C) | Page(C) | Line(C) | Type of Comment | Part of No Vote | Page | Line | Clause | Duplicate of CID | Resn Status | Assignee | Submission | Motion Number | Comment | Proposed Change | Resolution | Owning Ad-hoc | Comment Group | Ad-hoc Status | Ad-hoc Notes | Edit Status | Edit Notes | Edited in Draft | Last Updated | Last Updated By
5007 | LANDT, JEREMY | 167 | 5 | INTRO | iv | 9 | E | N | -3.91 | 9 | General |  | P |  |  | 101 | Text states "with all amendments that have been published to date." 802.11p-2010 has been published but is not included. Thus, this informative statement will be incorrect when 802.11mb is published. | Replace the quoted text with "with all amendments that have been published as of 1 July 2010". | AGREE IN PRINCIPLE (EDITOR: 2010-08-23 09:35:14Z) - This comment is deemed editorial and delegated to the document editor for consideration in developing future drafts. Please note that the IEEE standards are edited professionally prior to publication. | EDITOR | Approved in Sept 2010 | [5 empty] | 2010-09-14 02:15 | EDITOR
5009 | Ramamurthy, Harish | 167 | 5 | 8.3.1.1 | 248 | 55 | E | N | 248.55 | 55 | 8.3.1.1 |  | P |  |  | 101 | "Figure 8-9—Frame Control field subfield values within control frames" The bit position of "Protected Frame" should be 14. | Correct "Figure 8-9—Frame Control field subfield values within control frames" as suggested in the comment. | AGREE IN PRINCIPLE (EDITOR: 2010-08-23 09:35:14Z) - This comment is deemed editorial and delegated to the document editor for consideration in developing future drafts. Please note that the IEEE standards are edited professionally prior to publication. | EDITOR | Approved in Sept 2010 | [5 empty] | 2010-09-14 02:15 | EDITOR
5010 | Ramamurthy, Harish | 167 | 5 | 8.3.3.9 | 271 | 37 | E | N | 271.37 | 37 | 8.3.3.9 |  | P |  |  | 101 | "Table 8-25—Probe Request frame body" ordering of the elements is not correct, e.g., DS parameter element should come before Extended Supported rate. | Fix the ordering of the elements throughout the draft. | AGREE IN PRINCIPLE (EDITOR: 2010-08-23 09:35:14Z) - This comment is deemed editorial and delegated to the document editor for consideration in developing future drafts. Please note that the IEEE standards are edited professionally prior to publication. | EDITOR | Approved in Sept 2010 | [5 empty] | 2010-09-14 02:15 | EDITOR
5001 | Canpolat, Necati | 167 | 5 | 8.4.1.9 | 284 | 38 | T | Y | 284.38 | 38 | 8.4.1.9 | 5000 | P |  |  | 101 | The encoding of status codes in table 7-23 and Table 11-2 needs to be corrected in 2007 IEEE 02.11 and all other standards. We also need to ensure the ResultCode’s passed in the MLMEs correct. | Review the status codes and their encodings so that we have correct implementation. Also review ANA and align RevMb with it. | AGREE IN PRINCIPLE (EDITOR: 2010-08-23 09:35:14Z) - This comment is deemed editorial and delegated to the document editor for consideration in developing future drafts. Please note that the IEEE standards are edited professionally prior to publication. Note, this is a duplicate of comment 5000 made subsequently by the same commenter in which he deemed the comment editorial and not attached to a "no" vote. Further he changed his vote from "no" to "yes" during the course of the ballot after having submitted this comment. As such it is deemed to be editorial and not part of a no vote. | EDITOR | Approved in Sept 2010 |  | EDITOR: 2010-08-20 10:15:06Z transferred to editor. |  |  |  | 2010-09-14 02:15 | EDITOR
5000 | Canpolat, Necati | 167 | 5 | 8.4.1.9 | 284 | 38 | E | N | 284.38 | 38 | 8.4.1.9 |  | P |  |  | 101 | The encoding of status codes in table 7-23 and Table 11-2 needs to be corrected in 2007 IEEE 02.11 and all other standards. We also need to ensure the ResultCode’s passed in the MLMEs correct. | Review the status codes and their encodings so that we have correct implementation. Also review ANA and align RevMb with it. | AGREE IN PRINCIPLE (EDITOR: 2010-08-20 16:36:16Z) - This comment is deemed editorial and delegated to the document editor for consideration in developing future drafts. Please note that the IEEE standards are edited professionally prior to publication | EDITOR | Approved in Sept 2010 |  | EDITOR: 2010-08-20 10:16:09Z Duplicate of 5001 |  |  |  | 2010-09-14 02:15 | EDITOR
5005 | Ecclesine, Peter | 167 | 5 | 8.5.9.4 | 455 | 17 | E | N | 455.17 | 17 | 8.5.9.4 |  | P |  |  | 101 | "FTOto" should be "FTO to" | per comment | AGREE IN PRINCIPLE (EDITOR: 2010-08-23 09:35:14Z) - This comment is deemed editorial and delegated to the document editor for consideration in developing future drafts. Please note that the IEEE standards are edited professionally prior to publication. | EDITOR | Approved in Sept 2010 | [5 empty] | 2010-09-14 02:15 | EDITOR
5012 | Ramamurthy, Harish | 167 | 5 | 11.2.3.3.3 | 725 | 44-46 | T | N | 725.44 | 44 | 11.2.3.3.3 |  | P |  |  | 101 | "Construct and transmit to the requester an authentication response frame with the fields as defined in 8.3.3.6 (Association Response frame format) and the status field as defined in 8.4.1.9 (Status Code field)." I think the above should refer to Authentication frame format. | Change to "Construct and transmit to the requester an authentication response frame with the fields as defined in 8.3.3.11 (Authentication frame format) and the status field as specified in Table 8-28." | AGREE IN PRINCIPLE (EDITOR: 2010-08-23 09:35:14Z) - This comment is deemed editorial and delegated to the document editor for consideration in developing future drafts. Please note that the IEEE standards are edited professionally prior to publication. | EDITOR | Approved in Sept 2010 | [5 empty] | 2010-09-14 02:15 | EDITOR
5013 | Ramamurthy, Harish | 167 | 5 | 11.5.2 | 779 | 39-40 | E | N | 779.39 | 39 | 11.5.2 |  | P |  |  | 101 | ""Figure 11-28—Key Information bit layout" In the figure, the KeyDescriptor version field indicates only one bit B0. | Modify "Figure 11-28—Key Information bit layout" to reflect 2 bits for Key Descriptor version field | AGREE IN PRINCIPLE (EDITOR: 2010-08-23 09:35:14Z) - This comment is deemed editorial and delegated to the document editor for consideration in developing future drafts. Please note that the IEEE standards are edited professionally prior to publication. | EDITOR | Approved in Sept 2010 | [5 empty] | 2010-09-14 02:15 | EDITOR
5006 | Ecclesine, Peter | 167 | 5 | 12.2.1 | 836 | 34 | E | N | 836.34 | 34 | 12.2.1 |  | P |  |  | 101 | "FTO'S" should be "FTO's" | per comment | AGREE IN PRINCIPLE (EDITOR: 2010-08-23 09:35:14Z) - This comment is deemed editorial and delegated to the document editor for consideration in developing future drafts. Please note that the IEEE standards are edited professionally prior to publication. | EDITOR | Approved in Sept 2010 | [5 empty] | 2010-09-14 02:15 | EDITOR

## Approved in Sept 2009
CID | Commenter | LB | Draft | Clause Number(C) | Page(C) | Line(C) | Type of Comment | Part of No Vote | Page | Line | Clause | Duplicate of CID | Resn Status | Assignee | Submission | Motion Number | Comment | Proposed Change | Resolution | Owning Ad-hoc | Comment Group | Ad-hoc Status | Ad-hoc Notes | Edit Status | Edit Notes | Edited in Draft | Last Updated | Last Updated By
1412 | Stephens, Adrian | 149 | 1 | General |  |  | T | N |  |  | General |  | D |  |  | 13 | While I expect this comment to get rejected, it is worth getting it off my chest. The concept of the DS is unhelpful. Describing it in the abstract, without providing concrete interfaces to allow interoperable implementations, is without value, unless someone else has taken up the burden of providing this instantiation. In current practice, almost every AP is also a portal, and "distribution" takes place according to 802.1 bridging (or in the network layer), where it is invisible to us. The exception to "every AP is also a portal" is when a manufacturer create an instance of the DS between its APs. There, the APs need not contain portals. However, the APs must necessarily instantiate the abstract DS interface provided in Annex O, so that they can talk together. The result is that the user cannot mix and match APs that share a DS. Surely it is the purpose of a standard to encourage interoperability between hardware devices from different manufacturers. The DS fails this test. It should either be removed or concrete interfaces provided to map it to the 802 architecture. | Excoriate the concept of the DS from the standard. | DISAGREE (GEN: 2009-09-22 06:20:12Z) The concept of the DS by definition is described in "other" places. Removing the concept would not facilitate the interface without the notion of a DS. The concept of removal of the DS would not necessarily be any more helpful. | EDITOR | Approved in Sept 2009 | Final | Disagree: The concept of the DS by definition is described in "other" places. Removing the concept would not facilitate the interface without the notion of a DS. | N | EDITOR2: 2009-10-06 12:22:47Z |  | 2009-10-15 14:15 | EDITOR2
1214 | Malarky, Alastair | 149 | 1 | General |  |  | T | Y |  |  | General |  | P |  |  | 19 | Within the OUI identifier space, the IEEE-RAC have been issuing OUI based identifiers to organizations that are longer than 3 octets; specifically the IAB (36 bits long) and OUI-36 (36 bits long), where the first 24 bits of each are an OUI allocated back to the IEEE-RA for the purpose of creating IAB or OUI-36 identifiers. This results in multiple organizations sharing the same OUI value, with the last 12-bits of the IAB or OUI-36 distinguishing between the organizations that have the same first 24 bits in the identifier. A means is needed so that the unique organization can be identified. This has impact also to P802.11p, P802.11u & P802.11v. | Address how the current IEEE-RAC assigned longer OUI based organization identifiers are to be supported so that the organizations can be uniquely defined. One possible option is proposed in P802.11pD7.0 where OUI in sections 7.3.2.26 and 7.4.5 is replaced by Organization Identifier, which is a new field defined in 7.3.1.21 to be a public unique organization identifier assigned by the IEEE, and is a variable length field, minimum 3 octets, which contains the organizationally unique identifier, and follows the ordering convention for MAC addresses from 7.1.1. This field can therefore take the form of an OUI, OUI-36 or IAB assigned by the IEEE. The first 3 octets always contain the OUI portion allowing a receiving STA to interpret whether the field contains an OUI, an OUI-36 or an IAB, or in the case of legacy STAs ignore the information including the vendor defined fields since the OUI will not match one it can support. | AGREE IN PRINCIPLE (GEN: 2009-09-22 22:04:14Z)Agree in Principle -- P802.11p addresses this. The current plan of Record is that TGp would be finished in time for inclusion into RevMB. Doc 09/98r8 is the proposal made to TGp. (note that we could include Doc 09/98r8 now but when TGp is rolled in, any of the changes we make may be subtly different in TGp and possibly overwrite any TGmb changes made early). | EDITOR | Approved in Sept 2009 | Final | Agree in Principle -- P802.11p addresses this. The current plan of Record is that TGp would be finished in time for inclusion into RevMB. Doc 09/98r8 is the proposal made to TGp. (note that we could include Doc 09/98r8 now but when TGp is rolled in, any of the changes we make may be subtly different in TGp and possibly overwrite any TGmb changes made early). | N | EDITOR2: 2009-10-06 12:22:38Z |  | 2009-10-15 14:15 | EDITOR2
1264 | Myles, Andrew | 149 | 1 | General |  |  | T | Y |  |  | General |  | P |  |  | 14 | 802.11mb D1.0 is 1602 pages long. Much of the text is obsolete, useless and poorly written | Now is the time to delete large sections of text, particularly those self contained sections are obsolete. Ideally all obsolete features will be removed. Unfortunately, many obsolete features are too intertwining with useful features, eg PCF | AGREE IN PRINCIPLE (GEN: 2009-09-22 07:15:02Z) - Agree in Prinicple: TGmb is processing comments to address "obsolete, useless and poorly written" sections of the draft. Each Comment submitted shall have due diligence done to determine the best response and disposition. No specific change requested, but the new draft will be an improvement. | EDITOR | Approved in Sept 2009 | Final | Agree in Prinicple: TGmb is processing comments to address "obsolete, useless and poorly written" sections of the draft. Each Comment submitted shall have due diligence done to determine the best response and disposition. No specific change requested, but the new draft will be an improvement. | N | EDITOR2: 2009-10-06 12:24:36Z |  | 2010-07-13 16:26 | EDITOR
1265 | Myles, Andrew | 149 | 1 | General |  |  | T | N |  |  | General |  | U |  |  | 14 | There have been suggestions that the revision process should be used to add new features to the standard. However, new features should only be added when supported by a fully developed and validate set of market requirements. This is a function that is much better considered in a SG | Do not add any new non trivial functionality to the standard in TGmb | UNRESOLVABLE (GEN: 2009-09-22 07:13:29Z) Unresolvable: Comment does not address the draft under consideration. No Specific change to the draft requested. TGmb is processing comments to address all sections of the draft. Each Comment submitted shall have due diligence done to determine the best response and disposition. No specific change requested. | EDITOR | Approved in Sept 2009 | Final | Unresolvable: Comment does not address the draft under consideration. No Specific change to the draft requested. TGmb is processing comments to address all sections of the draft. Each Comment submitted shall have due diligence done to determine the best response and disposition. No specific change requested. | N | EDITOR2: 2009-10-06 12:24:46Z |  | 2009-10-15 14:15 | EDITOR2
1268 | Myles, Andrew | 149 | 1 | C |  |  | T | Y |  |  | C |  | D |  |  | 18 | The SDL spec has almost no connection to the current standard - and it is full of errors | Remove it | DISAGREE (EDITOR: 2009-09-23 18:51:35Z) - See comment resolution of CID 1369. | EDITOR | Approved in Sept 2009 | Ready for motion | GEN: 2009-09-22 07:08:25Z - Move to Editor to discuss with the other Annex C comments. Gen AdHoc Proposed: Agree in principle -- discussions during the July 2009 plenary have proposed that Annex C be marked for removal at a later time. | N | EDITOR2: 2009-10-06 12:24:57Z |  | 2009-10-15 14:15 | EDITOR2
1271 | Myles, Andrew | 149 | 1 | E |  |  | T | Y |  |  | E |  | P |  |  | 14 | This annex is empty | Remove it | AGREE IN PRINCIPLE (GEN: 2009-09-22 07:20:33Z) see resolution of CID 1242: Add Editor note that this Annex will be removed in due course. | EDITOR | Approved in Sept 2009 | Final | Agree | N | EDITOR2: 2009-10-06 12:22:02Z - tagged as #1242 |  | 2010-07-13 16:26 | EDITOR
1272 | Myles, Andrew | 149 | 1 | F |  |  | T | Y |  |  | F |  | P |  |  | 14 | This informative annex is no longer relavant given the very small number of FH systems | Remove it | AGREE IN PRINCIPLE (GEN: 2009-09-22 07:49:57Z) Agree in Principle -- Mark the FH PHY as deprecated and subject to removal in a future revision Editor to add immediately following the clause heading the following new paragraph: This clause is obsolete and is subject to removal in a future revision | EDITOR | Approved in Sept 2009 | Final | Agree in Principle; Annexes that are to be removed will be marked as such and then actually deleted during the next revision cycle. | I | EDITOR2: 2009-10-06 12:49:43Z |  | 2009-10-15 14:15 | EDITOR2
1273 | Myles, Andrew | 149 | 1 | O |  |  | T | Y |  |  | O |  | D |  |  | 13 | This annex has no value as part of the standard | Remove it | DISAGREE (GEN: 2009-09-22 06:20:12Z) Annex O gives the abstracts desription of the DS SAP and is considered of value. | EDITOR | Approved in Sept 2009 | Final |  | N | EDITOR2: 2009-10-06 12:23:55Z |  | 2010-07-13 16:26 | EDITOR
1274 | Myles, Andrew | 149 | 1 | P |  |  | T | Y |  |  | P |  | A |  |  | 14 | This annex is empty | Remove it | AGREE (GEN: 2009-09-22 07:19:58Z) see resolution of CID 1242: Add Editor note that this Annex will be removed in due course. | EDITOR | Approved in Sept 2009 | Final | Agree | N | EDITOR2: 2009-10-06 12:23:35Z - tagged as #1242 |  | 2010-07-13 16:26 | EDITOR
1358 | Rosdahl, Jon | 149 | 1 | 7, 11, etc. |  |  | E | Y |  |  | 7, 11, etc. |  | D |  |  | 6 | The word "frame" is used too loosely. Sometimes it refers to a MSDU or MMPDU, rather than an MPDU forming part of a fragmented MSDU or MMPDU. This affects, for example, whether the PM mode can change during a fragmented MSDU or MMPDU. | Add "Also known as a frame." to the definition of MPDU in section 3. Throughout the spec, change uses of "[data/management] frame" to "MSDU or MMPDU"/"MMPDU"/"MSDU" where appropriate. Simplify "Management frame of subtype Foo" to "Foo MMPDU". | DISAGREE (EDITOR: 2009-07-27 10:04:41Z) This was discussed at length in TGmb, and no consensus was present for making any changes. (see 11-09-0714r2 for background). The proposed change "as appropriate" gives inadequate detail. Changing from a frame to an MSDU/MMPDU is a technical change. The commenter is invited to provide specific details about which locations need to be changed as technical comments in a later ballot. | EDITOR | Approved in Sept 2009 | Big Ed Issue |  | N | EDITOR: 2009-07-27 10:40:06Z |  | 2009-09-21 22:24 | EDITOR
1600 | Stephens, Adrian | 149 | 1 | D |  |  | E | N |  |  | D |  | A |  |  | 6 | There are a number of places where a DEFVAL line ends with a blank comment. This is unnecessary. | Remove trailing blank comments from all MIB lines. | AGREE (EDITOR: 2009-06-29 11:54:34Z) | EDITOR | Approved in Sept 2009 |  |  | I | EDITOR: 2009-06-29 11:54:36Z |  | 2009-09-21 22:24 | EDITOR
1368 | Rosdahl, Jon | 149 | 1 | 7, 9, 11, etc. |  |  | E | Y |  |  | 7, 9, 11, etc. |  | D |  |  | 6 | The conventions described in 7.1.1 are not clear and complete enough. E.g.: - Does "data frame" mean "frame of type Data" or "frame of subtype Data (+ whatever)", and if the latter (i.e. excludes the CF-only ones) does it or does it not include QoS? Note a distinction between "data frame" and "Data frame" is poor, because the distinction vanishes at the start of a sentence. - Does "QoS data frame" (note lowercase d) include e.g. "QoS Null"? Some of this may be helped by saying "MSDU" instead of "frame", but not all. | Extend section 7.1.1 to describe conventions pertaining to the term "data frame" and related terms. Ensure that text in other sections conforms to these conventions. | DISAGREE (EDITOR: 2009-07-27 08:05:10Z) The proposed change does not include enough detail to determine what specific changes would resolve this comment. The commenter is invited to submit additional detail in a subsequent ballot. | EDITOR | Approved in Sept 2009 | Big Ed Issue |  | N | EDITOR2: 2009-10-06 12:23:16Z |  | 2009-10-15 14:15 | EDITOR2
1137 | Hamilton, Mark | 149 | 1 | Introduction | iv | 15 | T | Y |  | 15 | Introduction |  | U |  |  | 7 | The TGmb draft should not proceed to Sponsor Ballot until more Amendments are included, especially 802.11n. | Wait until 802.11n (and 802.11w?) are ratified and include them into this draft before Sponsor Ballot. | UNRESOLVABLE (EDITOR: 2009-08-06 08:18:49Z) - Please see resolution of CID 1109. | EDITOR | Approved in Sept 2009 | Proposed | All amendments as they are published are expected to be included in the revision. 11w first, then 11n; as 11n is dependent on 11w. Amendments that are complete when TGmb is ready to go to Sponsor Ballot may have to be rewritten to be amendments of the new revision. The WG is monitoring the timelines. | N |  |  | 2010-07-16 05:26 | EDITOR
1468 | Stephens, Adrian | 149 | 1 | General |  |  | E | N |  |  | General |  | A |  |  | 6 | Review and remove any Editor's Note that relates to interpretations of the k,r,y amendments. | As in comment. | AGREE (EDITOR: 2009-06-29 11:39:49Z) | EDITOR | Approved in Sept 2009 |  |  | I | EDITOR: 2009-06-29 11:39:55Z |  | 2009-09-21 22:24 | EDITOR
1478 | Stephens, Adrian | 149 | 1 | General |  |  | T | N |  |  | General |  | A |  |  | 19 | There are 15 instances of "shall always". But a shall statement is normative, not normative some of the time. "shall always" is therefore unnecessary. | Replace all "shall always" with "shall" | AGREE (GEN: 2009-09-22 22:03:00Z) | EDITOR | Approved in Sept 2009 | Final | Agree | I | EDITOR2: 2009-10-12 20:56:30Z - Changed in 6.2.2.2, 8 places in clause 9, 6 places in clause 11. |  | 2009-10-15 14:15 | EDITOR2
1520 | Stephens, Adrian | 149 | 1 | General |  |  | T | N |  |  | General |  | A |  |  | 22 | NOTE--s should not carry normative verbs "may" or "shall" (e.g. 625.09) Note that I had an email exchange with our IEEE-SA project editor on this topic, and specifically whether "should" should be included in the list of verbs that are deprecated in informative text. She is of the opinion that it's OK to include "should" in informative text because it has no absolute normative effect. So, I have not included any "should"s in the list of things to change. | Change as follows: 254.19 & 35: may->can 289.62: "may attempt" -> "attempts" 292.52: may->can 293.14: may->might 328.08: may->might 580.05: shall be->are 625.09: may->can 636.53: may->might 641.52: may->can 649.22: may->can 649.51 & 53: may->can 652.28: may->can 652.30: may-> can 653.59: may not->cannot 653.60: may->can 656.39: may->might 1479.48: may be->is set to | AGREE (GEN: 2009-09-24 23:13:14Z) | EDITOR | Approved in Sept 2009 | Final | Agree | M | EDITOR2: 2009-10-06 12:59:15Z - 328.07 also changed "must increment and use" to "increments and uses" |  | 2009-10-15 14:15 | EDITOR2
1524 | Stephens, Adrian | 149 | 1 | General |  |  | E | N |  |  | General |  | D |  |  | 6 | The word "bit" is used, wrongly, as a synonym for "field" in a 1-bit sized field. This confuses purpose (a field) with representation (a single bit). | Replace all uses of the word "bit" that are not dependent in that context on the field being precisely 1 bit in size and that are not calling out individual bits from a bitfield. | DISAGREE (EDITOR: 2009-07-27 11:07:30Z) TGmb does not support this change - i.e., it was discussed at length in July 2009, but no consensus emerged in support. | EDITOR | Approved in Sept 2009 | Big Ed Issue |  | N | EDITOR: 2009-07-27 11:08:48Z |  | 2009-09-21 22:24 | EDITOR
1529 | Stephens, Adrian | 149 | 1 | General |  |  | E | N |  |  | General |  | P |  |  | 6 | STAs are not living, breathing entities. They have no wants, desires, aspirations etc.. Remove anthropomorhpic language | There are 3 "desire"s, 16 "wants". Replace as appropriate with non-anthropomorthic language. | AGREE IN PRINCIPLE (EDITOR: 2009-07-01 14:31:45Z) - In 3.77: desired->required p38.36: delete "desired" p44.27: desired->intended p59.01: Replace "If the SME wants to set up a security association to the peer STA, but does not know the security policy of the peer, it should send..." with "In order to set up a security association to the peer STA, a SME that does not know the security policy of the peer should send..." p59.09: Replace "If a STA received a 4-Way Handshake, wants to set up a security association to the peer STA, but does not know the security policy of the peer, it should send..." with " In order to set up a security association to the peer STA, a STA that received a 4-Way Handshake but does not know the security policy of the peer should send" p 59.21 & 22: wants->intends p 59.28: Replace "If the SME wants to set up a security association to the peer STA, but does not know the security policy of the peer, it should send" with "In order to set up a security association to the peer STA, an SME that does not know the security policy of the peer should send" p 107.55: want->intend p 183.24: Reword note as follows: "NOTE--A STA can choose not to insert a PMKID in the PMKID List field if the STA will not be using that PMKSA" p 194.20: "does not intend to serve" -> "will not serve" p 291.12: Replace "When an IBSS STA’s SME wants to set up a security association with a peer STA, but does not know the peer’s policy, it must first obtain" with "In order to set up a security association with a peer STA, the SME of an IBSS STA that does not know the peer’s policy must first obtain" p 294.16: may want -> might need p 294.58: wants->intends p 300.65: wants->needs p 315.44: Replace: "An IBSS Supplicant’s SME shall insert an RSN information element containing the pairwise cipher suite select it wants to negotiate." with "An IBSS Supplicant’s SME shall insert an RSN information element containing a selected pairwise cipher suite." p 330.32: Replace: "The management entity will send an authentication request event when it wants an Authenticator authenticated." with "In order to authenticate an Authenticator, the management entity will send an authentication request event." p 330.63: Replace: "The Supplicant sets this variable to TRUE if its STA’s IEEE 802.11 management entity reports it wants an SSID authenticated" with "The Supplicant sets this variable to TRUE if its STA’s IEEE 802.11 management entity reports that an SSID is to be authenticated." P 340.23: Replace: "This variable is set to TRUE if the STA’s IEEE 802.11 management entity wants an association to be authenticated" with "This variable is set to TRUE by the STA’s IEEE 802.11 management entity in order to authenticate an association" p 407.07: Replace: "useful if the HC wants to grant another TXOP" with "useful to allow the HC to grant another TXOP" and the same change on line 10. p 501.08: Delete: "when the SME wants " p 633.35: Replace: "If a STA detects radar and wants to attempt a channel switch using the DFS owner, the STA shall broadcast one or more Measurement Report frames indicating the presence of the radar." with "In order to attempt a channel switch using the DFS owner, a STA that detects radar shall broadcast one or more Measurement Report frames indicating the presence of the radar." And: definition 3.77 "desired" -> "required" | EDITOR | Approved in Sept 2009 |  |  | I | EDITOR: 2009-07-01 11:44:34Z |  | 2009-09-21 22:24 | EDITOR
1535 | Stephens, Adrian | 149 | 1 | General |  |  | E | N |  |  | General |  | P |  |  | 6 | There are ~1000 instances of "true" of which, 3/4 use the lower-case form and 1/4 use the upper case form. There appears to be no rhyme or reason as to which to use for any particular purpose. | Research rules for capitalization of true and false, and then apply them consistently throughout the standard. | AGREE IN PRINCIPLE (EDITOR: 2009-07-27 10:40:37Z) Make all “true” and “false” lower case, except where they are part of or reference pseudo-code or code. | EDITOR | Approved in Sept 2009 | Big Ed Issue |  | I | EDITOR: 2009-07-27 11:06:08Z |  | 2009-09-21 22:24 | EDITOR
1560 | Stephens, Adrian | 149 | 1 | General |  |  | T | N |  |  | General |  | P |  |  | 7 | There's a lot of duplicate specification of how to treat fields that are reserved under all or certain circumstances. 7.1.1 suffices to define a treatment for all reserved fields. It is not necessary to repeat this elsewhere. | Review the draft and replace all phrases such as "set to 0 on transmission and ignored on reception" with "reserved". | AGREE IN PRINCIPLE (EDITOR: 2009-08-06 08:22:56Z) Please see resolution of CID 1707, which performs this review in Clause 7. | EDITOR | Approved in Sept 2009 |  |  | N | EDITOR: 2009-08-07 06:47:21Z- The resolution contains no editing instructions. |  | 2009-09-21 22:25 | EDITOR
1589 | Stephens, Adrian | 149 | 1 | D |  |  | T | N |  |  | D |  | P |  |  | 7 | There's a number of MIB variables that define a default value in the description, but have no DEFVAL statement. There are other variables that do both - which creates a maintenance issue. | Wherever possible, move all statements of default value solely into a DEFVAL part. | AGREE IN PRINCIPLE (EDITOR: 2009-08-07 14:10:48Z) - Add any missing defval statements, and remove any specification of default value in the description in the following variables: Annex D: dot11MediumOccupancyLimit dot11PrivacyOptionImplemented dot11MultiDomainCapabilityImplemented dot11MultiDomainCapabilityEnabled dot11SpectrumManagementImplemented dot11SpectrumManagementRequired dot11RegulatoryClassesImplemented dot11RegulatoryClassesRequired dot11QosOptionImplemented dot11ImmediateBlockAckOptionImplemented dot11DelayedBlockAckOptionImplemented dot11DirectOptionImplemented dot11QAckOptionImplemented dot11QBSSLoadOptionImplemented dot11QueueRequestOptionImplemented dot11TXOPRequestOptionImplemented dot11MoreDataAckOptionImplemented dot11AssociateInNQBSS dot11DLSAllowedInQBSS dot11DLSAllowed dot11RadioMeasurementCapable dot11RadioMeasurementEnabled dot11RMLinkMeasurementEnabled dot11RMNeighborReportEnabled dot11RMParallelMeasurementsEnabled dot11RMRepeatedMeasurementsEnabled dot11RMBeaconPassiveMeasurementEnabled dot11RMBeaconActiveMeasurementEnabled dot11RMBeaconTableMeasurementEnabled dot11RMBeaconMeasurementReportingConditionsEnabled dot11RMFrameMeasurementEnabled dot11RMChannelLoadMeasurementEnabled dot11RMNoiseHistogramMeasurementEnabled dot11RMStatisticsMeasurementEnabled dot11RMLCIMeasurementEnabled dot11RMLCIAzimuthEnabled dot11RMTransmitStreamCategoryMeasurementEnabled dot11RMTriggeredTransmitStreamCategoryMeasurementEnabled dot11RMAPChannelReportEnabled dot11RMMIBEnabled dot11RMMeasurementPilotTransmissionInformationEnabled dot11RMMeasurementPilotCapability dot11RMNeighborReportTSFOffsetEnabled dot11RMRCPIMeasurementEnabled dot11RMRSNIMeasurementEnabled dot11RMBSSAverageAccessDelayEnabled dot11RMBSSAvailableAdmissionCapacityEnabled dot11RMAntennaInformationEnabled dot11PrivacyInvoked dot11WEPDefaultKeyID dot11ExcludeUnencrypted dot11FirstChannelNumber dot11NumberofChannels dot11MaximumTransmitPowerLevel dot11MitigationRequirement dot11ChannelSwitchTime dot11PowerCapabilityMax dot11PowerCapabilityMin dot11RegulatoryClass dot11CoverageClass dot11RTSThreshold dot11ShortRetryLimit dot11LongRetryLimit dot11MaxTransmitMSDULifetime dot11MaxReceiveLifetime dot11HCCWmin dot11HCCWmax dot11HCCAIFSN dot11ADDBAResponseTimeout dot11ADDTSResponseTimeout dot11ChannelUtilizationBeaconInterval dot11ScheduleTimeout dot11DLSResponseTimeout dot11EDCAAveragingPeriod dot11EDCATableMSDULifetime dot11EDCATableMandatory dot11QAPEDCATableMSDULifetime dot11CurrentDwellTime dot11EHCCCapabilityImplemented dot11EHCCCapabilityEnabled dot11RandomTableFlag dot11ChannelStartingFactor dot11FiveMHzOperationImplemented dot11TenMHzOperationImplemented dot11TwentyMHzOperationImplemented dot11ShortPreambleOptionImplemented dot11PBCCOptionImplemented dot11RandomTableFieldNumber dot11ERPPBCCOptionImplemented dot11ERPBCCOptionEnabled dot11DSSSOFDMOptionImplemented dot11DSSSOFDMOptionEnabled dot11ShortSlotTimeOptionImplemented dot11ShortSlotTimeOptionEnabled Annex Q dot11RMRqstParallel dot11RMRqstEnable dot11RMRqstRequest dot11RMRqstReport dot11RMRqstDurationMandatory dot11RMRqstTrigdQoSAverageCondition dot11RMRqstTrigdQoSConsecutiveCondition dot11RMRqstTrigdQoSDelayCondition | EDITOR | Approved in Sept 2009 |  | EDITOR: 2009-08-07 13:30:20Z - Incomplete. Still building the list. | I | EDITOR: 2009-08-07 14:10:54Z |  | 2009-09-21 22:25 | EDITOR
1596 | Stephens, Adrian | 149 | 1 | D |  |  | E | N |  |  | D |  | P |  |  | 17 | How can REVmb be sure that the MIB is syntactically correct? | Run a MIB compiler on it and correct any syntactic errors. | AGREE IN PRINCIPLE (EDITOR: 2009-08-04 16:16:01Z) - Make changes as shown in document 11-09/0921r1. These result in a combined MIB that compiles without errors or warnings. Note, this necessitated renumbering dot11RegulatoryClassGroup (dot11Groups 29) to avoid collision with dot11RSNSMKcachingGroup. Also correct any references outside Clause Q from "dot11RMStatisticsMeasaurementEnabled" to "dot11RMStatisticsMeasurementEnabled". | EDITOR | Approved in Sept 2009 |  | Defer until all comments addressed in MIB | I | EDITOR: 2009-08-04 16:16:13Z | D1.02 | 2009-09-23 19:49 | EDITOR
1598 | Stephens, Adrian | 149 | 1 | General |  |  | E | N |  |  | General |  | P |  |  | 6 | Numerous references in the standard are not "live" - i.e. they do not show a link in the .pdf when the cursor is hovered over them. This is dangerous, as it means that any future renumbering may result in an incorrect reference. | Check every reference in the draft and replace non-live references with live ones. | AGREE IN PRINCIPLE (EDITOR: 2009-06-30 11:11:58Z) - Update references at at least the following locations: 52.10, 361.31, 365.44, 401.04, 423.13, 597.06, 597.10, 597.14, 735.27, 735.45, 766.64, 786.10, 786.15, 801.18, 802.17, 803.17, 812.05, 817.09, 817.16, 820.52, 822.24, 886.13, 938.47, 1388.29, 1390.58, 1391.04, 1391.15, 1391.26, 1391.37, 1391.48 and 1423.16. Note, this does not address any references in Annex C. | EDITOR | Approved in Sept 2009 |  |  | I | EDITOR: 2009-06-30 11:15:56Z- As indicated. A bunch of additional references in clause 15 updated. |  | 2009-09-21 22:24 | EDITOR
1359 | Rosdahl, Jon | 149 | 1 | 3.163, 3.87 | 20, 13 | 20, 35 | T | Y |  |  | 3.163, 3.87 |  | P |  |  | 23 | The definitions of "unicast" and "multicast" are unclear; this makes understanding the exact intent of e.g. "unicast Probe Request" difficult. Specifically, it is not clear how these are defined for MMPDUs, and there is a confusing special mention of control frames as distinct from other MPDUs. | In the two definitions, remove the "or control frame"s and replace the "(RA)"s with "(Address 1)"s. | AGREE IN PRINCIPLE (MAC: 2009-09-23 03:58:06Z) Review all uses of broadcast, multicast and unicast and replace as follows: (1) "Unicast" changes to "individual" or "individually addressed" according to context (2) "multicast", "broadcast / multicast" or "broadcast or multicast" changes to "group" or "group addressed" according to context. This specifically applies to MIB variables of the form {something}Multicast{somethingelse}, which change to {something}Group{somethingelse} (3) "broadcast" remains the term to use when specifically referring to the broadcast address See also CID 1086. | EDITOR | Approved in Sept 2009 | Final | Similar to CID 1086 -- The terms Multicast/Unicast have been deprecated…transfer to MAC to discuss in conjuction with CID 1082 through 1086 | M | EDITOR: 2009-11-05 14:25:30Z- - Created definition for individually addressed. Modified unicast and unicast address to refer to "individually addressed" and "individual address". Did not change "multicast group" Created definitions for "group addressed" and "group address" and modified multicast and multicast address to refer to them. No changes made in Annex C. ReorderableMulticast changed to RecorderableGroupAddressed. Where it's used as a noun: replaced "a broadcast" with "a group addressed frame". |  | 2009-11-05 14:26 | EDITOR
1108 | Gast, Matthew | 149 | 1 | Editors notes | lxxiv | 7 | E | N |  | 7 | Editors notes |  | P |  |  | 6 | "<your name could go here!>" is not sufficiently noticeable to attract attention, and thus, people to the editorial team. | Increase type size to 72 points. | AGREE IN PRINCIPLE (EDITOR: 2009-07-01 10:11:41Z) - Editors are subtle creatures, and easily offended by use of 72 pt type. Such a change would be counter productive. Add the following text after the cited text: "Please contact adrian.p.stephens@intel.com if you wish to assist with editing this standard. Some knowledge of IEEE-SA style is helpful, and access to Framemaker is essential. On the job training will be given." | EDITOR | Approved in Sept 2009 |  |  | I | EDITOR: 2009-07-01 10:12:13Z |  | 2009-09-21 22:24 | EDITOR
1005 | Bagby, David | 149 | 1 | General |  |  | T | Y |  |  | General |  | A | Bill Marshall | 11-09/910 | 38 | There are multiple issues with the usage of MIB variables within the standard. Significant discussion of these topics has occurred in the ARC SC and elsewhere. This has resulted in a recommendation for MOB variable usage (ref doc 11-09-533 R1). The MB draft should be reviewed wrt to this recommendation and brought into compliance. While this will not resolve all mib variable usage issues, it will significantly improve the quality of the document. While the reviewer acknowledges that the referenced recommendation has not been formally adopted by the WG, there has been near universal consensus that this would improve a significant issue within the document and the WG Chair has encouraged members to support the recommendation. | Review the MB draft wrt to the 11-09-533 and revise as necessary to bring the document into accord with the recommendations. | AGREE (GEN: 2009-09-22 22:00:17Z) Editor is instructed to make the changes as recorded in 11-09/910r6 and 11-09/1196r0. | EDITOR | Approved in Sept 2009 | Final | GEN: 2009-08-28 -- Telecon started review of 11-09/910r3 for resolving. 910r4 is now available and reflects today's discussion. GEN: 2009-07-15 00:52:56Z discussion. Is this something that the group would be willing to do? Yes, if someone else would do the work. What would the ground rules be for completing the work? All future amendments could be mandated to follow the rules, but how to fix the existing MIB. Name fixing does not necessarily cause a technical change, but it may cause variable names that are inserted may cause some concern to implementations, but not in the standard itself. The implications is that there are local variable that are not exposed as well as variables that are exposed. We would need to move out the "local" ones and leave the managed ones in the final MIB. See Document 11-09-533. | I | EDITOR2: 2009-12-01 03:22:32Z- done with 1196r0. EDITOR2: 2009-10-06 03:49:39Z - done with 0910r6 |  | 2009-12-01 03:23 | EDITOR
1006 | Bagby, David | 149 | 1 | General |  |  | T | Y |  |  | General |  | A |  |  | 37 | Over the years a concept has somehow crept into the .11 standard which I believe to be significantly incorrect. Within the .11 document all ends of a .11 link are stations (Noted as STA in the document). In the case of an infrastructure ESS, some stations also provide DSS; these STAs are commonly known as Access Points ("APs"). All APs are also Stations - by definition APs are functionally a superset of the STA functionality. Yet the phrase "non-AP STA" has been introduced and appears in multiple places in the document. I suspect that most (if not all) places where this phrasing is used indicate a place where the original author)s) of the text have included a misunderstanding of the 802.11 architecture. The phrase is semantically meaningless as a "non-AP STA" is a "STA". | Review the MB draft and rework all places where the concept of "non-AP STA" is used in the language and remove the meaningless phrase. Determine if the content of the afflicted section is correct and rewrite as necessary. I suggest that searching for "non-AP" may be the best starting point as the language used often is structured as <phrase about stations><"non-AP"><rest of phrase>. | AGREE (EDITOR: 2009-12-01 02:52:37Z) - Changes given in 11-09/1068r0 | EDITOR | Approved in Sept 2009 | Final | EDITOR: 2009-12-01 02:51:17Z - Motion#37 revised the resolution to "Agree. Changes given in 11-09/1068r0." GEN: 2009-09-22 22:14:17Z - Agree in Principle. Originally the term STA was defined to mean the device in the IBSS. An AP has a STA part and a DS (portal part). The term AP-STA was coined to mean the AP, and STA was orininally the client device. Removing "non-AP" from "non-AP STA" may be the correct thing to do, but we need to ensure not to lose the intended meaning in so doing. Specific locations need to be identified and documented to change. | N | EDITOR: 2009-12-02 15:00:26Z Implemented for CID 1112. Note the resolution should be "aggree in principle" because the resolution removes only a subset of these terms. |  | 2009-12-02 15:01 | EDITOR
1044 | Cam-Winget, Nancy | 149 | 1 | General |  |  | T | Y |  |  | General |  | D |  |  | 15 | In looking at the flow of the document, it appears that we sometimes refer to the very first FT association as either the FT 4-Way handshake or initial mobility domain association. There is no formal description of the former that the latter is in 11A.4 which actually fully desribes the full association procedures. One possible way to make this consistant is to allow 11A.4 to remain and to relabel 8.5.3 as "4-Way Handshake and FT 4-Way Handshake". Also with this update an update to the General section should highlight that the message flows are indeed the same, with the only distinction being the selection of AKM values 3 or 4 for the FT 4-Way Handshake. | In the comment | DISAGREE (SECURITY: 2009-09-22 05:47:36Z) The FT 4-way handshake is defined in 11A.4.2 on page 670, line 27, and it makes a reference to clause 8.5.3. | EDITOR | Approved in Sept 2009 | Resolved | transfer to security | N | Nothing to do |  | 2010-07-15 21:07 | EDITOR
1046 | Chan, Douglas | 149 | 1 | General |  |  | T | N |  |  | General |  | D |  |  | 19 | During the development of the 802.11 standard and its amendments, there have been numerous technical results submitted by participants to illustrate and to support the protocol that is finally in the current text. For example, there must have been numerous simulation results on the PHY and MAC performance. But these submissions are never (if not rarely) mentioned in the final specification. Granted, participants originally involved with them have knowledge of the protocols' origins, but in general, readers are not aware of their reasons and sources, especially new implementers. They will have to rely on an exhaustive and tedious search on our document database or anedoctal references if they wish to learn of the rationale of our the 802.11 protocols, say if they wish to provide further research on them. Thus, I propose it may be beneficial to future generation of implementers and researchers if our spec can provide a list of essential submissions on the results, rationales and background of the current protocols, perhaps to be added in the appendix. | Consider providing a list of essential submissions on the results, rationales and background of the current 802.11 protocols, perhaps to be added in the appendix. | DISAGREE (GEN: 2009-09-22 22:17:25Z)Disagree : Nice idea, but impractical. All the submissions and Minutes that are used for creating the draft are available -- "see mentor.ieee.org/802.11/documents" Also the Task group is not making any statements of Essentiality of any of the IP. Also the submissions are not the final version of what is in the standard, so the historical view is left as an exercise for the student. | EDITOR | Approved in Sept 2009 | Final | Disagree : Nice idea, but impractical. All the submissions used for creating the draft are available -- "see mentor.ieee.org/802.11/documents" | N | EDITOR2: 2009-10-06 12:25:28Z |  | 2009-10-15 14:15 | EDITOR2
1087 | Erceg, Vinko | 149 | 1 | Contents | viii | 57 | E | N |  | 57 | Contents |  | P |  |  | 6 | "...BSS61" Editorial | As in comment | AGREE IN PRINCIPLE (EDITOR: 2009-06-30 12:33:56Z) Add a space to the template before the last tab. In response to the commenter, the TOC embeds lots of compromises. Ultimately it's a matter of style as interpreted by the IEEE publishing editor. | EDITOR | Approved in Sept 2009 |  |  | I | EDITOR: 2009-06-30 12:34:31Z Note it's still not pretty. Changes not flagged. |  | 2009-09-21 22:24 | EDITOR
1088 | Erceg, Vinko | 149 | 1 | Contents | viii | 60 | E | N |  | 60 | Contents |  | D |  |  | 6 | "…STA 62" Editorial | As in comment | DISAGREE (EDITOR: 2009-06-30 12:35:56Z) See also comment CID 1087. For that comment I inserted some space. However, as I interpret this comment, the commenter wants the 62 right aligned. The REVmb editor does not know how to do this without manual editing of the TOC, which is not feasible. This is ultimately a matter of style, as interpreted by the IEEE-SA publication editor. | EDITOR | Approved in Sept 2009 |  |  | N |  |  | 2009-09-21 22:24 | EDITOR
1089 | Erceg, Vinko | 149 | 1 | Introduction | iv | 15 | E | N |  | 15 | Introduction |  | A |  |  | 6 | ...ammendments" spelling | As in comment | AGREE (EDITOR: 2009-07-01 11:45:52Z) | EDITOR | Approved in Sept 2009 |  |  | I | EDITOR: 2009-07-01 11:45:54Z |  | 2009-09-21 22:24 | EDITOR
1090 | Erceg, Vinko | 149 | 1 | Contents | xxxi | 43 | E | N |  | 43 | Contents |  | A |  |  | 6 | "General(" Editorial | As in comment | AGREE (EDITOR: 2009-06-30 12:25:48Z) | EDITOR | Approved in Sept 2009 |  |  | I | EDITOR: 2009-06-30 12:25:55Z |  | 2009-09-21 22:24 | EDITOR
1091 | Erceg, Vinko | 149 | 1 | Contents | xxxiv | 27 | E | N |  | 27 | Contents |  | A |  |  | 6 | Please make a space between # and letter | As in comment | AGREE (EDITOR: 2009-06-29 11:45:27Z) | EDITOR | Approved in Sept 2009 |  |  | N | EDITOR: 2009-06-29 11:45:37Z Space added to TOC reference page entries for these headings. Not flagged |  | 2009-09-21 22:24 | EDITOR
1092 | Erceg, Vinko | 149 | 1 | Contents | xxxiv | 28 | E | N |  | 28 | Contents |  | A |  |  | 6 | Please make a space between # and letter | As in comment | AGREE (EDITOR: 2009-06-29 11:46:25Z) | EDITOR | Approved in Sept 2009 |  |  | I | EDITOR: 2009-06-29 11:46:29Z Not flagged |  | 2009-09-21 22:24 | EDITOR
1208 | Kolze, Tom | 149 | 1 | Introduction | iv | 22 | T | Y |  | 22 | Introduction |  | S |  |  | 7 | This document explains in the Introduction "In addition, this revision specifies technical corrections and clarifications to IEEE Std 802.11 as well as enhancements…" However, there are no indications of the previous state of the standard or what "technical corrections and clarifications" have been introduced in this revision to the standard. I do not believe this document is ready to be balloted in this state. | Provide redlines for the changes which are made in this revision document. | OUT OF SCOPE (EDITOR: 2009-08-06 08:12:09Z) - This comment is out of scope because it does not relate to the contents of the draft being balloted (i.e. it does not propose any change to that draft). In reply to the commenter: This project is a revision of 802.11. There is no requirement during initial balloting of a revision draft to provide a redline to the previous revision. Draft 1.0 comprises the IEEE STD 802.11-2007 standard plus amendments IEEE STD 802.11k-2008, IEEE STD 802.11r-2008 and STD 802.11y-2008 plus changes approved by TGmb as documented in 11-09/1127r20. There are incremental redlines in the 802.11 members area showing the following steps: 1. Incorporation of .11k 2. Incorporation of .11r 3. Incorporation of .11y 4. Incorporation of changes defined in 11-09/1127r20. The next WG letter ballot will be accompanied by a Redline to Draft 1.0, as required by the 802.11 Policies and Procedures. It is important that Redlines provided with ballots are incremental, because they identify the scope of material that is eligible for ballot. | EDITOR | Approved in Sept 2009 | Proposed | Agree in Principle: The P802-11(2007) standard plus the amendments(k, r, y) form the baseline document. The initial draft with the baseline and the rolled up amendments is Draft 1.0. Drafts of each of the steps used to create Draft 1.0 are located in the 802.11 members area for reference. 11-09/1127r20 lists the initial set of "technical corrections and clarifications" that were resolved in preparing Draft 1.0. Preparing a Redline from Draft 1.0 makes sense, but preparing a redline from some a particular in-process point does not. | N |  |  | 2009-09-21 22:25 | EDITOR
1107 | Gast, Matthew | 149 | 1 | C |  |  | T | Y |  |  | C |  | P |  |  | 18 | Annex C is not up to date. Deprecating the annex would dramatically reduce the size of the document and improve its readability. One downside is that the chair might feel as if he was leading a less important group since its output document would become significantly smaller. | Remove Annex C. | AGREE IN PRINCIPLE (EDITOR: 2009-08-11 14:16:06Z) Please see resolution of CID 1241. | EDITOR | Approved in Sept 2009 | Proposed | Agree | N | EDITOR: 2009-08-11 14:16:28Z |  | 2009-09-25 16:37 | EDITOR
1207 | Kolze, Tom | 149 | 1 | Abstract | ii | 1 | T | Y |  | 1 | Abstract |  | S |  |  | 7 | This document explains in its abstract "This revision specifies technical corrections and clarifications to IEEE Std 802.11 for wireless local area networks (WLANS) as well as enhancements to the existing medium access control (MAC) and physical layer (PHY) functions." However there are no indications of the previous state of the standard or what "technical corrections and clarifications" have been introduced in this revision to the standard. I do not believe this document is ready to be balloted in this state. | Provide redlines for the changes which are made in this revision document. | OUT OF SCOPE (EDITOR: 2009-08-06 08:12:09Z) - This comment is out of scope because it does not relate to the contents of the draft being balloted (i.e. it does not propose any change to that draft). Please also see the resolution of comment 1208. | EDITOR | Approved in Sept 2009 | Proposed | Agree in Principle: The P802-11(2007) standard plus the amendments(k, r, y) form the baseline document. The initial draft with the baseline and the rolled up amendments is Draft 1.0. Drafts of each of the steps used to create Draft 1.0 are located in the 802.11 members area for reference. 11-09/1127r20 lists the initial set of "technical corrections and clarifications" that were resolved in preparing Draft 1.0. Preparing a Redline from Draft 1.0 makes sense, but preparing a redline from some a particular in-process point does not. | N |  |  | 2009-09-21 22:25 | EDITOR
1109 | Gast, Matthew | 149 | 1 | General |  |  | T | Y |  |  | General |  | U |  |  | 7 | Incorporate IEEE 802.11n into REVmb. | Add the ratified and published version of 802.11n to the REVmb draft. | UNRESOLVABLE (EDITOR: 2009-08-06 08:13:22Z) - This comment is unresolvable because at the time of ballot, there is no published version of the cited document. TGmb cannot approve any instruction to its editor that would resolve the comment. | EDITOR | Approved in Sept 2009 | Proposed | Agree | N |  |  | 2009-09-21 22:25 | EDITOR
1110 | Gast, Matthew | 149 | 1 | General |  |  | T | Y |  |  | General |  | U |  |  | 7 | Incorporate IEEE 802.11w into REVmb. | Add the ratified and published version of 802.11w to the REVmb draft. | UNRESOLVABLE (EDITOR: 2009-08-06 08:17:38Z) - Please see resolution of CID 1109. | EDITOR | Approved in Sept 2009 | Proposed | All amendments as they are published are expected to be included in the revision. 11w first, then 11n; as 11n is dependent on 11w. Amendments that are complete when TGmb is ready to go to Sponsor Ballot may have to be rewritten to be amendments of the new revision. The WG is monitoring the timelines. | N |  |  | 2009-09-21 22:25 | EDITOR
1111 | Gast, Matthew | 149 | 1 | General |  |  | T | Y |  |  | General |  | U |  |  | 7 | Incorporate IEEE 802.11z into REVmb. | Add the ratified and published version of 802.11z to the REVmb draft. | UNRESOLVABLE (EDITOR: 2009-08-06 08:18:07Z) - Please see resolution of CID 1109. | EDITOR | Approved in Sept 2009 | Proposed | All amendments as they are published are expected to be included in the revision. 11w first, then 11n; as 11n is dependent on 11w. As each amendment is completed in order, they will be added to TGmb. However, when TGmb is ready to go to Sponsor Ballot, some amendments may have to be rewritten to become amendments of the new revision. The WG is monitoring the timelines. | N |  |  | 2009-09-21 22:25 | EDITOR
1112 | Gast, Matthew | 149 | 1 | General |  |  | T | Y |  |  | General |  | A |  |  | 37 | Come up with a better term than "non-AP STA" to refer to what is typically called a "client device." Adding qualifications to the term "STA" is unwieldy. Is there a better way to say "non-AP non-QoS FT-capable HT STA"? | Be creative. Surprise me, since I don't have a good suggestion. Go "creatively nuts," although that is scary marching orders. | AGREE (EDITOR: 2009-12-01 02:54:22Z) - Changes given in 11-09/1068r0 | EDITOR | Approved in Sept 2009 | Final | EDITOR: 2009-12-01 02:53:53Z - Motion#37 revised resolution to "Agree. Changes given in 11-09/1068r0." GEN: 2009-09-22 22:16:24Z - Agree in Principle. Originally the term STA was defined to mean the device in the IBSS. An AP has a STA part and a DS (portal part). The term AP-STA was coined to mean the AP, and STA was orininally the client device. Removing "non-AP" from "non-AP STA" may be the correct thing to do, but we need to ensure not to lose the intended meaning in so doing. See CID 1006. | M | The question in my mind is whether the changes are intended to make a normative change in behaviour of APs or not. I am working on the assumption that it was not the intent of TGmb to make normative changes in behaviour in response to this comment. General comment, although the definition of the term HC describes just a component of the AP that contains the HC, I believe that many, if not most, uses of the term are synonymous with "STA containing the HC". As such expressions such as "STA or HC" become meaningless. Expressions of the form "AP or STA" are meaningless because they are logically equivalent to "STA that is an AP or STA" which is logically equivalent to STA and (either AP or true). It is particularly dangerous when followed by a "the STA", because both a non-AP STA and an AP are STAs, and the antecedent needs qualification. Also generally removed any resulting "<preposition> a STA"/"<preposition> STAs" unless this is the precident for a later reference to "the STA" or restricted by surrounding text. Also generally reworded resulting use of "a STA" to "the STA" when there is a clear antecedent. Note that subclause references in the submission may be one or two headings out of place when the referenced text is contained in a table. Specifically I disagree with removals in: definition of "traffic classification" because the text is contrasting AP and non-AP classification, and only non-AP classification is beyond the scope of the standard. No change made. Disagree in 5.2.6 with 4th edit, as this contrasts identity of STA with HC. No change made. Disagree with first edit to 7.1.3.1.7 because this creates a contradiction within the same sentence. No change made. Disagree with change in 7.3.2.25.3, as this creates a contradiction with the following sentence, as an AP is a STA, but not a non-AP STA. No change made. Disagree with changes in table 7-38, for consistency with keeping non-AP in the definitions of the terms downlink and uplink in clause 3. No change made. 7.3.2.30, "The UP..." disagree with second change, which is used to contrast against HC. Ditto 4th change. These 2 changes not made. 7.3.2.32: resulting "to a STA" deleted too, as this is an information-free phrase. Ditto in 7.4.2.4. 7.3.2.34, I do have some angst about removing the non-AP when a phrase such as "HC to non-AP STA" is followed by a reference to "the non-AP STA". Strictly there are two STAs involved, and changing the reference to "the STA" loses the identification of which STA is indended. Making the change as shown, but this may generate LB comments. 7.3.2.46. Disagree with change as non-AP is used to contrast with AP in next sentence. No change made. 8.4.1.1.2. Disagree with change as this results in "supplicant or STA" and because every supplicant is a STA, this makes no sense. No change made. 8.4.10. Disagree with both changes shown as this is used in context to contrast with following "Similarly, when an AP SME...". Marked changes not made. .11w has changed this text. Two additional non-APs removed from text introduced by .11w. 8.4.11. Additional non-AP removed from text introduced by .11w (NOTE--BIP does not ...) 9.9.1.3 removed whole phrase "for non-ap stas" 9.9.2.0a disagree with first change in first para, because non-ap is used to contrast with HC. 9.9.2.0a disagree with third para change because non-ap is used to contrast with hc. No change made. 9.9.2.0a. Disagree with change. This makes it a requirement for APs to respond to CF-Poll frames, which is not currently the case. No change made. 9.9.2.1.0a removed first whole phrase "to non-ap stas". 9.9.2.1.3 item b) disagree with change. This item is explicitly for non-ap stas, witness the conditions starting bullets a) and b). No change made. 9.9.2.1.3 "non-ap stas that receive a QoS ..." first change not made as this creates a new normative requirement for APs. 9.9.2.2a note conflict with #1665, which removes some of the modifed text. 9.9.2.2a last para, disagree with change that creates a new normative requirement for APs to respond to poll TXOPs. No change made. 9.9.3.1.0a second change not made because it would result in the antecedent of "the sta" being unclear - and possibly relating to "the AP" of the preceding sentence. 9.9.3.1.2 disagree with change to heading. "Procedure at STAs" is meaningless as all our devices are STAs. No change made. Also needs to be exclusive to 9.9.3.1.1. 10.3.24.1.1 "it is valid at a non-AP STA" removed because the proposed change left "it is valid at a STA", which is a meaningless statement. 10.3.24.1.2: the edits shown against this subclause are on Table 10-1 in 10.3.24.0a. Disagree with the changes. e.g., the request and confirm primitives are only valid at a non-AP STA. No change made. 10.3.24.5.1: change not made as "STA or HC" is meaningless. 10.3.24.5.4: second change not made as it is used to contrast case with HC case. 10.3.24.7.3: specified change resulted in meaningless condition. Replaced with "not the HC" language as follows: "Without reception of an MSDU belonging to that TS by the MAC entity of the HC when the HC is not(#1112) the source STA of that TS. " 10.3.25.4.1: disagree with change as it is specific to non-ap case. No change made. 10.3.28.3.1: "it is valid at the STA" - a masterly statement of nothingness, removed for cause. 10.3.31.2 RIP, so edits not made - replaced by 10.3.31.3. 10.3.34.1.1: change not made as first statement is exclusive to non-ap case and contrasts with second half of sentence. 10.3.40.1.3, made matching edit to 10.3.35.1.3. 11.2.1.1 also changed the new text introduced by CID 1362. 11.4.1: first change not made, as it's used to contrast with the HC case in the same sentence. 11.4.1: "it is always..." while this statement is arguably normative, I believe it entirely loses its meaning if non-AP is removed. No change made. 11.4.2: I believe some qualifier is necessary. If removing "non-AP" then some alternative like "requesting" is necessary. No change made. 11.4.3: "following a successful", Let's take the second change first. It would result in a "STA or HC" construct, which is meaningless. Given we keep non-AP here for emphasis, it needs to relate back to the first non-ap. So no changes made in this para. 11.4.3: "while the TS is active", the renegotiation can only be initiated by the non-AP STA. This phrase is used specifically to make that point and the change loses it. No change made. 11.4.3: "an active ts", the change results in "STA or HC", which is meaningless. The choice is given to emphasise that either may perform is, and the change loses that emphasis. No change made. 11.4.4: First change not made. It is specifically only supported by the non-AP STA, and so it is correct to emphasise this. 11.4.4: "A non-AP STA shall not use the same TSID for both...". Change not made, as it would make HC non-compliant. The HC has no choice of TSID, and must use the TSIDs selected by its non-AP STAs. 11.4.6: first para. no change made as cited text removed by cid 1693. Figure 11-9.: no changes made for consistency. It is inconsistent not to edit Figure 11-8 and to edit Figure 11-9, and given a choice, I prefer the conservative approach of minimum change. 11.4.7: first para - no change made. The term is used to contrast non-AP and HC. Taking out non-AP leave logical (STA or HC) which is meaningless. 11.4.7 "Figure 11-10...", no change made as the term is used to contrast to HC. 11.4.7 last change not made because it results in "STA or AP", which is meaningless. and second change in last change not made because it makes the antecedent ambiguous. 11.7.0a: no change made, as I believe the statement only makes sense when talking about a non-AP STA2, and that restriction has not yet been established in the narrative. Table 11-7: changes not made. The point is that the codes cited for non-ap STA are only valid at those STA. The change makes a normative change in behaviour, allowing these to be valid also at an AP. <+ similar deviations onwards from here. I did document them all individually, and then I had a program crash and lost the lot. I don't have the heart to search for and retype them all.> Additional changes made: one additional non-AP removed from end of 7.4.2.1 Two changes in new text from .11w in 8.4.10 as noted above 5.2.3.2 wrongly labelled as 5.2.2 in the submisison |  | 2009-12-04 17:16 | EDITOR
1113 | Gast, Matthew | 149 | 1 | General |  |  | T | Y |  |  | General |  | D |  |  | 14 | The "data confidentiality" service refers to WEP. Calling WEP "data confidentiality" is very funny. | Stop amusing me. Rename "data confidentiality" into something that sounds like less of a lie, such as "WEP data scrambling". | DISAGREE (GEN: 2009-09-22 07:10:33Z) Decline. IEEE 802.11 provides a data confidentiality service, described in 5.4.3.3, which includes several alternatives. The alternatives provide a range between zero confidentiality (which arguably includes WEP) and currently a high degree of confidentiality (CCMP). The degree of confidentiality utilized in a particular wireless network is determined by the network operator. | EDITOR | Approved in Sept 2009 | Final | Decline. IEEE 802.11 provides a data confidentiality service, described in 5.4.3.3, which includes several alternatives. The alternatives provide a range between zero confidentiality (which arguably includes WEP) and a high degree of confidentiality (CCMP). The degree of confidentiality utilized in a particular wireless network is determined by the network operator. | N | EDITOR2: 2009-10-06 12:23:03Z |  | 2009-10-15 14:15 | EDITOR2
1114 | Gast, Matthew | 149 | 1 | General |  |  | T | Y |  |  | General |  | D |  |  | 14 | Calling the 802.11 authentication protocol the "authentication service" is almost as funny as calling WEP "data confidentiality." It makes readers of the standard choke on their beverages when they read it. | Decrease choking hazard by renaming "authentication service" as the "identity assertion service" or something else less amusing. | DISAGREE (GEN: 2009-09-22 07:24:19Z) Decline. IEEE 802.11 provides an authentication service, described in 5.4.3.1, which includes several alternatives. The alternatives provide a range between zero authentication (Open System) and a high degree of authentication (Fast BSS Transition). The degree of authentication utilized in a particular wireless network is determined by the network operator. | EDITOR | Approved in Sept 2009 | Final | While the Ad-Hoc chair is sympathetic, renaming the protocol may cause more "choking". More discussion in TGmb will be needed. Proposed Resolution: Decline. IEEE 802.11 provides an authentication service, described in 5.4.3.1, which includes several alternatives. The alternatives provide a range between zero authentication (Open System) and a high degree of authentication (Fast BSS Transition). The degree of authentication utilized in a particular wireless network is determined by the network operator. | N | EDITOR2: 2009-10-06 12:22:23Z |  | 2009-10-15 14:15 | EDITOR2
1115 | Gast, Matthew | 149 | 1 | General |  |  | T | Y |  |  | General |  | P |  |  | 12 | Make cipher suite extensible. | Adopt 11-09/0601r0 or a similar proposal. | AGREE IN PRINCIPLE (SECURITY: 2009-09-22 23:53:32Z) - Make the changes given in document 11-09/601r2 | EDITOR | Approved in Sept 2009 | Resolved |  | M | EDITOR: 2009-11-24 14:28:12Z Note conflict with change to 5.4.3.5 and .11w. Resolved by making no change to 5.4.3.5. Note conflict with CID 98, which replaced "TKIP or CCMP" with "CCMP". Because the definition of Enhanced data cryptographic mechanisms includes TKIP, the changes effectively reverse the intent of CID98. Multiple editorial notes added to this effect to flag conflicts. Conflict with .11w in 7.1.3.1.8. Corrected grammar in 8.5.1.0a. |  | 2009-12-01 23:22 | EDITOR
1116 | Gast, Matthew | 149 | 1 | General |  |  | E | N |  |  | General |  | D |  |  | 6 | It seems kind of silly to have the DSSS and HR/DSSS clauses separated, or the OFDM and ERP clauses separated, and the MLME/PLME clauses are not widely needed by implementers. | Reorder clauses as 1-2-3-4-5-7-9-8-11-11A-14-16-15-18-17-19-6-12-10-13. | DISAGREE (EDITOR: 2009-07-27 08:03:19Z) - Clauses and annexes will be renumbered towards the end of working group ballot following the scheme: Clauses: 1-2-3-3A-4-5-6-10-12-13-7-9-11-8-11A-14-16-15-18-17-19 Annexes: starting with Bibliography, then all normative Annexes, then all informative. Because a resolution cannot promise future action, this has to be marked as a disagree. | EDITOR | Approved in Sept 2009 | Big Ed Issue |  | N | EDITOR: 2009-07-27 08:04:16Z |  | 2009-09-21 22:24 | EDITOR
1118 | Gast, Matthew | 149 | 1 | Participants | vi | 21 | E | N |  | 21 | Participants |  | P |  |  | 6 | The chair prefers that his middle initial be used. He does, however, express gratitude that the editor knows that it has two "t"s, which seems to be a remarkably difficult problem for many people. | Change "Matthew Gast" to "Matthew S. Gast" | AGREE IN PRINCIPLE (EDITOR: 2009-06-30 12:26:01Z) - And also note that somebody has taken the P out of Adrian P. Stephens. Insert S. and P. as appropriate. | EDITOR | Approved in Sept 2009 |  |  | I | EDITOR: 2009-06-30 12:23:40Z |  | 2009-09-21 22:24 | EDITOR
1369 | Rosdahl, Jon | 149 | 1 | Annex C, E, & P |  |  | T | Y |  |  | C |  | P |  |  | 18 | While I will be the first to claim that for a historical value, this annex should be left in, I am willing to concede and allow not only it, but Annex E and P should be removed. | With a new revision, the Annexes should be renumbered as necessary and the deprecated and reserved Annexes removed. | AGREE IN PRINCIPLE (EDITOR: 2009-09-23 18:33:57Z) - Add to Annex C immediately after the heading the following: "This Annex is obsolete and may be removed in a future revision of this standard." Note, this allows time to determine if there is any behaviour in Annex C that needs to be moved to other Clauses. | EDITOR | Approved in Sept 2009 | Ready for motion | EDITOR: 2009-09-23 18:43:21Z - No objection GEN: 2009-09-22 07:07:12Z - Move to Editor to have this comment considered with the other Annex C comments. Gen proposed: Agree in principle -- discussions during the July 2009 plenary have proposed that Annex C be marked for removal at a later time. | I | EDITOR2: 2009-10-06 13:13:57Z |  | 2009-10-15 14:15 | EDITOR2
1095 | Gast, Matthew | 149 | 1 | 7.5 | 248-252 |  | E | N |  |  | 7.5 |  | P |  |  | 6 | Text on these pages is hard to read. | Use black letters instead of white letters. | AGREE IN PRINCIPLE (EDITOR: 2009-06-29 11:48:57Z) Remove surplus pages. | EDITOR | Approved in Sept 2009 |  |  | I | EDITOR: 2009-06-29 11:49:30Z |  | 2009-09-21 22:24 | EDITOR
1367 | Rosdahl, Jon | 149 | 1 | 10.3.33, 10.3.34 and others |  |  | E | N |  |  | 10.3.33 |  | A |  |  | 6 | The use of underscores in the MLME-RESOURCE_REQUEST, MLME-RESOURCE_REQUEST_LOCAL and MLME-REMOTE_REQUEST primitives is inconsistent with existing usage. | Replace underscores with hyphens. | AGREE (EDITOR: 2009-07-01 10:07:03Z) | EDITOR | Approved in Sept 2009 |  |  | I | EDITOR: 2009-07-01 10:07:09Z |  | 2009-09-21 22:24 | EDITOR
1086 | Engwer, Darwin | 149 | 1 | general | 1 | 1 | E | Y | 1.01 | 1 | general |  | A |  |  | 23 | The terms broadcast/multicast, unicast/directed have been deprecated for use within IEEE 802. The appropriate terms are "group addressed" and "individually addressed". There are (rare) cases where it is valid to use the terms multicast and broadcast. Those cases are the instances where reference is being made to a non-IEEE protocol, for example an IETF protocol, where the the protocol is defined in terms of a broadcast or multicast construct. For example, the 802.11u and 802.11v amendments are known to introduce a few such instances into the 802.11 standard where a specific protocol is referenced or where the handling of group addressed MSDUs/frames is specified differently for broadcasts than it is for specific multicast group(s). When reference is made to IEEE 802 entities, mechanisms, procedures and constructs the terms "group addressed" and "individually addressed" are preferrable. | Throughout the draft, change "broadcast", "multicast", "broadcast or multicast", "broadcast and multicast" to "group addressed". Throughout the draft, change "unicast" to "individually addressed". The changes required for "directed" are more complex since this word is often used in other contexts. When "directed" in used in the context of "directed frame", "directed MPDU", or "directed MSDU" it should be changed to "individually addressed {identifier}". | AGREE (MAC: 2009-09-23 03:50:06Z) - Review all uses of broadcast, multicast and unicast and replace as follows: (1) "Unicast" changes to "individual" or "individually addressed" according to context (2) "multicast", "broadcast / multicast" or "broadcast or multicast" changes to "group" or "group addressed" according to context. This specifically applies to MIB variables of the form {something}Multicast{somethingelse}, which change to {something}Group{somethingelse} (3) "broadcast" remains the term to use when specifically referring to the broadcast address | EDITOR | Approved in Sept 2009 | Final | EDITOR: 2009-07-27 11:10:12Z Proposal considered at "editorial big issues" meeting in July 2009: Review all uses of broadcast, multicast and unicast and replace as follows: • Unicast -> “individual” or “individually addressed” according to context • “multicast”, “broadcast / multicast” or “broadcast or multicast” -> “group” or “group addressed”according to context • “broadcast” remains the term to use when specifically referring to the broadcast address Notes from meeting: • Some opposition to proposal. • Some lack of agreement as to meaning of “multicast” – i.e. whether it includes the broadcast address. • Action: Adrian to transfer comment to MAC ad-hoc. Note, other related comments have also been transferred to MAC and reference this comment. | N | EDITOR2: 2009-10-06 12:27:26Z - changes are tagged #1359 |  | 2010-07-15 21:29 | EDITOR
1304 | Ptasinski, Henry | 149 | 1 | General | 1 | 1 | T | Y | 1.01 | 1 | General |  | P |  |  | 12 | Make cipher suite text more general to allow for other ciphers to be more easily added. | Incorporate changes from doc 09/0601 | AGREE IN PRINCIPLE (SECURITY: 2009-09-22 01:38:24Z) Make the changes given in document 11-09/601r2 | EDITOR | Approved in Sept 2009 | Resolved | move to security | N | EDITOR: 2009-11-26 11:59:11Z - Implemented for CID 1115. |  | 2010-07-15 18:23 | EDITOR
1138 | Hamilton, Mark | 149 | 1 | 1.2 | 1 | 64 | T | Y | 1.64 | 64 | 1.2 |  | P |  |  | 7 | The term "ad hoc" used to describe an IBSS is only a vernacular. So, stop using it, except as the hint provided in Clause 3, 5.2.1, and N.2. | Replace "ad hoc" with "independent" in 1.2, 2nd paragraph, 1st bullet. Replace "ad hoc" with "IBSS" in 5.2.3.1(d). Delete the 2nd sentence in 5.6. Delete "ad hoc" in 11.2.2.1, 2nd sentence. Replace "ad hoc network" with "IBSS" in 14.4.2.2. | AGREE IN PRINCIPLE (EDITOR: 2009-08-06 11:12:54Z) As proposed by commenter, except the last change, instead delete "or ad hoc network" at cited location. | EDITOR | Approved in Sept 2009 | Proposed | Agree | I | EDITOR: 2009-08-06 11:14:17Z |  | 2010-07-16 05:26 | EDITOR
1078 | Ecclesine, Peter | 149 | 1 | 1.2 | 2 | 13 | T | Y | 2.13 | 13 | 1.2 |  | A |  |  | 19 | The TPC and DFS mechanisms are required for operation in the the 3.65 GHz band, and IEEE 802.16h requires the quieting procedure to attempt coexistence with 802.11 in any band. Change "regulatory requirements for operation in the 5 GHz band." to "regulatory requirements for operation in any band." | per comment | AGREE (GEN: 2009-09-22 22:23:25Z) However this change will cause a PAR modification to possibly me required. Note that the Scope and Purpose of the final document and the PAR must match. | EDITOR | Approved in Sept 2009 | Final | Agree | I | EDITOR2: 2009-10-06 13:16:22Z |  | 2009-10-15 14:15 | EDITOR2
1142 | Hamilton, Mark | 149 | 1 | 2 | 3 | 12 | T | N | 3.12 | 12 | 2 |  | A |  |  | 19 | Do we need references to both revesions FIPS PUB 180? | If possible, delete reference to FIPS PUB 180-1-1995 | AGREE (GEN: 2009-09-22 22:26:17Z) Accept. Delete normative reference to FIPS PUB 180-1. Move footnote 2 to FIPS PUB 180-2. In 8.5.2 b)1)ii) change 180-1-1995 to 180-2-2002. | EDITOR | Approved in Sept 2009 | Final | Agree | I | EDITOR2: 2009-10-06 13:19:38Z |  | 2009-10-15 14:15 | EDITOR2
1094 | Gast, Matthew | 149 | 1 | 3.4 | 6 | 32 | T | N | 6.32 | 32 | 3.4 |  | D |  |  | 7 | AAD should be an 802.11-specific definition, because as used in this document it is tied to the specification of CCMP. | Move AAD to clause 3A. | DISAGREE (EDITOR: 2009-08-06 11:15:30Z) - The rule we have used to move items to 3A is whether the definition is itself dependent on the 802.11 standard in some way. This definition is not, and therefore should not be moved. | EDITOR | Approved in Sept 2009 | Proposed | Agree | N |  |  | 2009-09-21 22:25 | EDITOR
1723 | Yee, James | 149 | 1 | 3.2.3 | 8 | 1 | E | N | 8.01 | 1 | 3.2.3 |  | A |  |  | 6 | "during operation" should be "during the operation" | as noted. | AGREE (EDITOR: 2009-07-01 11:46:36Z) | EDITOR | Approved in Sept 2009 |  |  | I | EDITOR: 2009-07-01 11:46:39Z |  | 2009-09-21 22:24 | EDITOR
1143 | Hamilton, Mark | 149 | 1 | 3.28 | 8 | 65 | E | N | 8.65 | 65 | 3.28 |  | A |  |  | 6 | Footnotes 13 and 25 seem redundant with footnote 10 on page 6. | Delete footnotes 13 and 25. | AGREE (EDITOR: 2009-07-01 11:47:55Z) | EDITOR | Approved in Sept 2009 |  |  | I | EDITOR: 2009-07-01 11:52:01Z Boy, I enjoyed paging through 200 pages to find footnote 25. |  | 2009-09-21 22:24 | EDITOR
1398 | Stephens, Adrian | 149 | 1 |  | 9 | 36 | E | N | 9.36 | 36 | 3 |  | A |  |  | 6 | The last sentence of 3.42 is 802.11-specific | Move it into a NOTE-- to follow 3.42. | AGREE (EDITOR: 2009-07-01 11:53:40Z) | EDITOR | Approved in Sept 2009 |  |  | I | EDITOR: 2009-07-01 11:53:44Z |  | 2009-09-21 22:24 | EDITOR
1394 | Stephens, Adrian | 149 | 1 |  | 10 | 10 | E | N | 10.1 | 10 | 3 |  | A |  |  | 6 | "an protected" | change to "a protected" | AGREE (EDITOR: 2009-07-01 11:54:19Z) | EDITOR | Approved in Sept 2009 |  |  | I | EDITOR: 2009-07-01 11:54:23Z |  | 2009-09-21 22:24 | EDITOR
1399 | Stephens, Adrian | 149 | 1 |  | 12 | 18 | E | N | 12.18 | 18 | 3 |  | P |  |  | 6 | This definition appears to be 802.11-specific | Either move to 3A, or reword to remove 802.11. | AGREE IN PRINCIPLE (EDITOR: 2009-07-01 11:56:45Z) Delete: "non-IEEE-802.11" | EDITOR | Approved in Sept 2009 |  |  | I | EDITOR: 2009-07-01 11:57:00Z |  | 2009-09-21 22:24 | EDITOR
1395 | Stephens, Adrian | 149 | 1 |  | 12 | 33 | E | N | 12.33 | 33 | 3 |  | P |  |  | 6 | The abbreviation LCI is used before being defined. | expand/re-order as necessary. | AGREE IN PRINCIPLE (EDITOR: 2009-07-01 11:59:33Z) Expand LCI in p12.37 and p12.38 and reorder. | EDITOR | Approved in Sept 2009 |  |  | I | EDITOR: 2009-07-01 12:00:23Z |  | 2009-09-21 22:24 | EDITOR
1396 | Stephens, Adrian | 149 | 1 |  | 12 | 60 | E | N | 12.6 | 60 | 3 |  | A |  |  | 6 | This note is redundant | Remove it. | AGREE (EDITOR: 2009-07-01 12:01:37Z) | EDITOR | Approved in Sept 2009 |  |  | I | EDITOR: 2009-07-01 12:01:40Z |  | 2009-09-21 22:24 | EDITOR
1400 | Stephens, Adrian | 149 | 1 |  | 12 | 64 | E | N | 12.64 | 64 | 3 |  | A |  |  | 6 | "This key is at least 64 octets..." is specific to 802.11 | Replace with a NOTE: "NOTE--In 802.11, this key is at least 64 octets in length." | AGREE (EDITOR: 2009-07-01 12:03:16Z) | EDITOR | Approved in Sept 2009 |  |  | I | EDITOR: 2009-07-01 12:03:19Z |  | 2009-09-21 22:24 | EDITOR
1397 | Stephens, Adrian | 149 | 1 |  | 13 | 16 | E | N | 13.16 | 16 | 3 |  | A |  |  | 6 | The last sentence of 3.84 is 802.11-specific | Move it into a NOTE-- to follow 3.84. | AGREE (EDITOR: 2009-07-01 12:04:13Z) | EDITOR | Approved in Sept 2009 |  |  | I | EDITOR: 2009-07-01 12:04:16Z |  | 2009-09-21 22:24 | EDITOR
1401 | Stephens, Adrian | 149 | 1 | 3.88 | 13 | 41 | E | N | 13.41 | 41 | 3.88 |  | A |  |  | 6 | "A medium access control (MAC) address that has the group bit set." - set to what? | Replace with "... set to 1." | AGREE (EDITOR: 2009-07-01 12:05:08Z) | EDITOR | Approved in Sept 2009 |  |  | I | EDITOR: 2009-07-01 12:05:12Z |  | 2009-09-21 22:24 | EDITOR
1402 | Stephens, Adrian | 149 | 1 | 3.104 | 15 | 51 | E | N | 15.51 | 51 | 3.104 |  | A |  |  | 6 | ", employed by some IEEE 802.11 security protocols." - 802.11 specific | Replace with a NOTE: "NOTE, a per-frame encryption key is employed by some ..." | AGREE (EDITOR: 2009-07-01 12:06:35Z) | EDITOR | Approved in Sept 2009 |  |  | I | EDITOR: 2009-07-01 12:06:37Z |  | 2009-09-21 22:24 | EDITOR
1403 | Stephens, Adrian | 149 | 1 | 3.113 | 16 | 20 | E | N | 16.2 | 20 | 3.113 |  | A |  |  | 6 | "A static key that is distributed to the units in the system by a method outside the scope of this standard, always by some out-of-band means." - implicit reference to 802.11. | Replace with: "A static key that is distributed to the units in the system by some out-of-band means." | AGREE (EDITOR: 2009-07-01 12:07:35Z) | EDITOR | Approved in Sept 2009 |  |  | I | EDITOR: 2009-07-01 12:07:39Z |  | 2009-09-21 22:24 | EDITOR
1404 | Stephens, Adrian | 149 | 1 | 3.133 | 17 | 64 | E | N | 17.64 | 64 | 3.133 |  | A |  |  | 6 | "3.133 selector: An item specifying a list constituent in an IEEE 802.11 Management Message information element." - specific to 802.11 | Move to Clause 3A | AGREE (EDITOR: 2009-07-01 12:10:00Z) | EDITOR | Approved in Sept 2009 |  |  | I | EDITOR: 2009-07-01 12:10:03Z |  | 2009-09-21 22:24 | EDITOR
1405 | Stephens, Adrian | 149 | 1 | 3.136 | 18 | 17 | E | N | 18.17 | 17 | 3.136 |  | A |  |  | 6 | "3.136 station (STA): Any device that contains an IEEE 802.11-conformant medium access control (MAC) and physical layer (PHY) interface to the wireless medium (WM)." - specific to 802.11 | I would say move to 3A, however all dependent definitions would also have to move. Replace with: "3.136 station (STA): Any device that contains a medium access control (MAC) and physical layer (PHY) interface to the wireless medium (WM)." Add in clause 3A:"3a.x IEEE 802.11 station (STA): Any station that is conformant to IEEE 802.11. Any reference to the term station (STA) in this standard where not qualfied by the term IEEE 802.11 implicitly refers to an IEEE 802.11 station. | AGREE (EDITOR: 2009-07-01 12:23:38Z) | EDITOR | Approved in Sept 2009 |  |  | M | Conflict with CID 1164. See edit notes on CID 1164. |  | 2009-11-26 13:40 | EDITOR
1093 | Gast, Matthew | 149 | 1 | 3.147 | 19 | 1 | E | N | 19.01 | 1 | 3.147 |  | P |  |  | 6 | TK is often used as an abbreviation for the temporal key. | Add "(TK)" to the title of this definition. | AGREE IN PRINCIPLE (EDITOR: 2009-08-03 14:06:19Z) - As specified, and add TK to acronyms. | EDITOR | Approved in Sept 2009 |  |  | I | EDITOR: 2009-07-01 12:24:21Z |  | 2009-09-21 22:24 | EDITOR
1406 | Stephens, Adrian | 149 | 1 | 3.151 | 19 | 27 | E | N | 19.27 | 27 | 3.151 |  | A |  |  | 6 | "However, such classification is beyond the scope of this standard." - 802.11 specific | Turn into a NOTE--. | AGREE (EDITOR: 2009-07-01 12:25:49Z) | EDITOR | Approved in Sept 2009 |  |  | I | EDITOR: 2009-07-01 12:25:52Z |  | 2009-09-21 22:24 | EDITOR
1408 | Stephens, Adrian | 149 | 1 | 3.159 | 20 | 5 | E | N | 20.05 | 5 | 3.159 |  | A |  |  | 6 | 802.11-specific. | Move to Clause 3A | AGREE (EDITOR: 2009-07-01 12:27:20Z) | EDITOR | Approved in Sept 2009 |  |  | I | EDITOR: 2009-07-01 12:27:23Z |  | 2009-09-21 22:24 | EDITOR
1080 | Ecclesine, Peter | 149 | 1 | 3.159 | 20 | 5 | E | N | 20.05 | 5 | 3.159 |  | A |  |  | 6 | This definition of transmitter power is 802.11 OFDM specific, and should be moved to clause 3A. Someone should generalize this (look at other 802 wireless standards) if it is to remain in the general section. | per comment | AGREE (EDITOR: 2009-07-01 12:27:29Z) | EDITOR | Approved in Sept 2009 |  |  | N | EDITOR: 2009-07-01 12:27:41Z Implemented for CID 1408. |  | 2009-09-21 22:24 | EDITOR
1698 | Thomson, Allan | 149 | 1 | 3 | 20 | 48 | T | Y | 20.48 | 48 | 3 |  | A |  |  | 22 | "A special BSSID". Define "special"? Somehow the IEEE spec has feelings? | Change to "A BSSID value (all binary 1s) used to represent all BSSIDs" | AGREE (GEN: 2009-09-24 23:14:35Z) | EDITOR | Approved in Sept 2009 | Final | Agree | N | EDITOR2: 2009-10-06 13:21:08Z - change already made and tagged #1699 |  | 2009-10-15 14:15 | EDITOR2
1699 | Thomson, Allan | 149 | 1 | 3 | 20 | 50 | T | Y | 20.5 | 50 | 3 |  | P |  |  | 7 | "A special SSID". Define "special"? Somehow the IEEE spec has feelings? | Change to "A SSID value (null) used to represent all SSIDs" | AGREE IN PRINCIPLE (EDITOR: 2009-08-06 11:17:50Z) Make change as proposed, and similar change for "wildcard BSSID". | EDITOR | Approved in Sept 2009 | Proposed | Agree | I | EDITOR: 2009-08-06 11:18:41Z |  | 2009-09-21 22:25 | EDITOR
1407 | Stephens, Adrian | 149 | 1 | 3.169 | 20 | 53 | E | N | 20.53 | 53 | 3.169 |  | A |  |  | 6 | WEP is specific to 802.11. | Move it and its dependent defintions into 3A: These are: TSN and all definitions dependent on RSN: 3.75, 3.97b, 3.97f, 3.97i, 3.97k, 3.126, 3.127, 3.130, 3.132, | AGREE (EDITOR: 2009-07-01 12:41:56Z) | EDITOR | Approved in Sept 2009 |  |  | I | EDITOR: 2009-07-01 12:41:59Z |  | 2009-09-21 22:24 | EDITOR
1410 | Stephens, Adrian | 149 | 1 | 4 | 24 | 44 | E | N | 24.44 | 44 | 4 |  | A |  |  | 6 | The abbreviation for DSSS-OFDM is self referential | Replace with "Direct sequence spread spectrum othogonal frequency division multiplexing" and move a matching definition to 3A. | AGREE (EDITOR: 2009-07-01 12:46:00Z) | EDITOR | Approved in Sept 2009 |  |  | I | EDITOR: 2009-07-01 12:46:04Z |  | 2009-09-21 22:24 | EDITOR
1411 | Stephens, Adrian | 149 | 1 | 4 | 24 | 62 | E | N | 24.62 | 62 | 4 |  | A |  |  | 6 | The abbreviation for ERP is more like a definition Same comment for ERP-*, NonERP | Add an abbreviation, and move this definition to 3A. | AGREE (EDITOR: 2009-07-01 12:50:32Z) | EDITOR | Approved in Sept 2009 |  |  | I | EDITOR: 2009-07-01 12:50:35Z |  | 2009-09-21 22:24 | EDITOR
1421 | Stephens, Adrian | 149 | 1 | 5 |  |  | T | N | 30.01 | 1 | 5 |  | P |  |  | 21 | There are a handful of shalls and mays in clause 5. Please consider whether normative requirements should be allowed in Clause 5. If it is considered that this material is introductory, people may miss normative requirements there. | Consider moving normative statements out of clause 5. | AGREE IN PRINCIPLE (GEN: 2009-09-24 19:38:53Z) --Agree in principle -- all the listed instances of "shall" in clause 5 already have normative text in other sections, so the cited changes do not change any normative behavior. Editor is instructed to make following changes: 5.2.2, change "STA shall become" to "STA becomes" 5.2.6, penultimate paragraph, change "shall not use" to "do not use" 5.2.6, final paragraph, change "shall act" to "acts" 5.4.1.2, change "shall invoke" to "invokes" 5.4.2, change "shall be" to "is" 5.4.2.2, second paragraph, change "shall first become" to "first becomes" 5.4.2.4, final paragraph, change "STAs shall attempt" to "STAs attempt" 5.4.3.1, second paragraph, change "shall not be established" to "is not established" 5.4.3.2, second paragraph, change "shall cause" to "causes" 5.4.3.2, second paragraph, change "shall not be refused" to "cannot be refused" 5.4.3.2, second paragraph, change "shall also be terminated" to "is also terminated" 5.4.3.3, second paragraph, change "shall be sent" to "are sent" 5.4.3.3, second paragraph, change "it shall not send" to "it does not send" 5.4.3.3, second paragraph, change "it shall discard" to "it discards" | EDITOR | Approved in Sept 2009 | Final | GEN: 2009-09-23 23:21:34Z - Accept. Make following changes: 5.2.2, change "STA shall become" to "STA becomes" 5.2.6, penultimate paragraph, change "shall not use" to "do not use" 5.2.6, final paragraph, change "shall act" to "acts" 5.4.1.2, change "shall invoke" to "invokes" 5.4.2, change "shall be" to "is" 5.4.2.2, second paragraph, change "shall first become" to "first becomes" 5.4.2.4, final paragraph, change "STAs shall attempt" to "STAs attempt" 5.4.3.1, second paragraph, change "shall not be established" to "is not established" 5.4.3.2, second paragraph, change "shall cause" to "causes" 5.4.3.2, second paragraph, change "shall not be refused" to "cannot be refused" 5.4.3.2, second paragraph, change "shall also be terminated" to "is also terminated" 5.4.3.3, second paragraph, change "shall be sent" to "are sent" 5.4.3.3, second paragraph, change "it shall not send" to "it does not send" 5.4.3.3, second paragraph, change "it shall discard" to "it discards" From July: Agree in Principle, replacement text needs to be suggested | M | EDITOR2: 2009-10-06 13:29:34Z - changes for the second paragraph of 5.4.3.3 were made in the fourth paragraph |  | 2009-10-15 14:15 | EDITOR2
1244 | McCann, Stephen | 149 | 1 | 5.2.3 | 32 | 50 | E | N | 32.5 | 50 | 5.2.3 |  | D |  |  | 6 | Replace the phrase "station-to-station" | Change to "STA-to-STA" | DISAGREE (EDITOR: 2009-07-01 12:52:03Z) There are no occurances of STA-to-STA and 19 occurances of station-to-station in the standard. STA and station are synonyms. Therefore the change does not correct an error, and introduces inconsistency. | EDITOR | Approved in Sept 2009 |  |  | N | EDITOR: 2009-07-01 12:53:49Z |  | 2009-09-21 22:24 | EDITOR
1245 | McCann, Stephen | 149 | 1 | 5.2.3.1 | 34 | 22 | E | N | 34.22 | 22 | 5.2.3.1 |  | P |  |  | 6 | I think the words "space" and "location" imply the same entity here. Clause 5.2.4 further confuses this issue by stating that "area" should be used P36L28. | Change "space" to "location" to maintain consistency. Then perhaps change the result of this to "area". | AGREE IN PRINCIPLE (EDITOR: 2009-07-01 12:56:03Z) Change cited space to "location". | EDITOR | Approved in Sept 2009 |  |  | I | EDITOR: 2009-07-01 12:56:24Z |  | 2009-09-21 22:24 | EDITOR
1413 | Stephens, Adrian | 149 | 1 | 5.2.3.2 | 34 | 32 | E | N | 34.32 | 32 | 5.2.3.2 |  | A |  |  | 6 | Keep the expanded heading of 5.2.3.2 (for consistency with previous heading) and remove the note. | As in comment. | AGREE (EDITOR: 2009-07-01 12:56:54Z) | EDITOR | Approved in Sept 2009 |  |  | N | EDITOR: 2009-07-01 12:57:16Z- Implemented for CID 1468 |  | 2009-09-21 22:24 | EDITOR
1416 | Stephens, Adrian | 149 | 1 | 5.2.7 | 38 | 34 | E | N | 38.34 | 34 | 5.2.7 |  | A |  |  | 6 | "either in the APs or in the individual devices" - 'individual devices' is not defined, and could reasonably include the AP | Change "individual devices" to "non-AP STAs". Also remove the two redundant "the's". | AGREE (EDITOR: 2009-07-01 12:58:28Z) | EDITOR | Approved in Sept 2009 |  |  | I | EDITOR: 2009-07-01 12:58:32Z |  | 2009-09-21 22:24 | EDITOR
1417 | Stephens, Adrian | 149 | 1 | 5.2.7 | 38 | 65 | T | N | 38.65 | 65 | 5.2.7 |  | D |  |  | 10 | "health and efficiency" is a possibly trademarked term, being the name of a Naturist magazine. | If anybody is going to confuse the 802.11 standard with a Naturist publication, this term should be changed. e.g. to "efficiency and health". | DISAGREE (SECURITY: 2009-07-16 15:35:18Z) The phrase does not appear to infringe on any trademarks. | EDITOR | Approved in Sept 2009 | Resolved | SECURITY: 2009-07-14 21:12:07Z Proposed Accept. | N | EDITOR2: 2009-10-06 12:28:11Z |  | 2009-10-15 14:15 | EDITOR2
1702 | Venkatesan, Ganesh | 149 | 1 | 5.2.7.2 | 39 | 26-27 | E | N | 39 |  | 5.2.7.2 |  | A |  |  | 6 | "The Measurement Pilot frame is a compact Action frame transmitted periodically by an AP at a small interval relative to a Beacon Interval." This sentence is redundant. The next sentence conveys this information in a better way. | Delete this sentence. | AGREE (EDITOR: 2009-07-01 12:59:29Z) | EDITOR | Approved in Sept 2009 |  |  | I | EDITOR: 2009-07-01 12:59:33Z |  | 2009-09-21 22:24 | EDITOR
1703 | Venkatesan, Ganesh | 149 | 1 | 5.2.7.11 | 40 | 41-42 | T | N | 40 |  | 5.2.7.11 |  | P |  |  | 10 | "ongoing traffic stream link". Is there one such term? Ongoing traffic stream or ongoing traffic stream over the link is appropriate. | Replace "ongoing traffic stream link" with a more appropriate term. | AGREE IN PRINCIPLE (SECURITY: 2009-07-14 22:04:34Z) Replace the text with "ongoing traffic stream". | EDITOR | Approved in Sept 2009 | Resolved | SECURITY: 2009-08-17 13:16:57Z - Adrian's comments: CID 1703: you might want to say something like: Replace "ongoing traffic stream link" with "TS in the Active state (see 11.4.3)". SECURITY: 2009-07-14 21:28:47Z Proposed Accept. Replace the text with "ongoing traffic stream". SECURITY: 2009-07-14 21:12:39Z Proposed Accept. | I | EDITOR2: 2009-10-06 13:31:32Z |  | 2009-10-15 14:15 | EDITOR2
1704 | Venkatesan, Ganesh | 149 | 1 | 5.4 | 43 | 42-43 | E | N | 43 |  | 5.4 |  | P |  |  | 6 | Use of Radio Measurement and Radio Resource Measurement. Are they the same or different? Cl. 5.2.7 uses Radio Resource Measurement while it is referred to as Radio Measurement here. | Use either Radio Measurement or Radio Resource Measurement in all places. It appears that Radio Measurement (206) is used in more instances than Radio Resource Measurement (19). | AGREE IN PRINCIPLE (EDITOR: 2009-07-01 13:00:39Z) Change all "radio resource measurement" to "radio measurement". Change all "RRM" to "RM". (about 740 instances) Also remove any embedded hyphens in these names | EDITOR | Approved in Sept 2009 |  |  | I | EDITOR: 2009-07-01 14:29:39Z Not all changes RRM->RM flagged (In MIB) for clarity. |  | 2009-09-21 22:24 | EDITOR
1419 | Stephens, Adrian | 149 | 1 | 5.4.1.1 | 44 | 41 | T | N | 44.41 | 41 | 5.4.1.1 |  | D |  |  | 13 | "While IEEE Std 802.11 does not specify DS implementations, it does recognize and support the use of the WM as the DSM. This is specifically supported by the IEEE 802.11 frame formats." Come off it. Just defining a frame format doesn't ensure interoperability. There is no interoperable way for APs of different manufacturers to use the 4-address format frames to provide a wireless DS. Until such a mechanism is defined, the use of 4-address format as a wireless DS should be considered a proprietary extension. | Remove cited paragraph, or replace with a statement that there is no standardized way to use the 4-address frame to provide a wireless DS. | DISAGREE (GEN: 2009-09-22 06:40:50Z) While the commenter may disagree, the group believes that the sentence is correct. | EDITOR | Approved in Sept 2009 | Final |  | N | EDITOR2: 2009-10-06 12:28:26Z |  | 2009-10-15 14:15 | EDITOR2
1420 | Stephens, Adrian | 149 | 1 | 5.4.1.2 | 44 | 49 | T | N | 44.49 | 49 | 5.4.1.2 |  | D |  |  | 14 | "While IEEE Std 802.11 does not specify DS implementations, it does recognize and support the use of the WM as the DSM. This is specifically supported by the IEEE 802.11 frame formats." This is not how it works. The DS within an AP is essentially its association table. An AP decides to relay within its BSS or send it up to its MAC SAP based on this table. The 802.1 bridging component above the MAC SAP decides which interfaces of any attached integrated LAN media the MSDU is sent to. When two STAs within two BSSs are members of the same ESS (notionally the same DS according to our architecture), a message from one to the other exits the DS, is bridged by 802.1, and re-enters the DS at the AP supporting. The notion of ESS is important, because it probably implies that all APs of this ESS are reachable using bridging. The notion of DS is only useful to decide between relaying locally and emitting from the AP's MAC SAP. There is therefore in practice a 1:1 mapping of AP to portal. While the AP and portal could be connected by any suitable wet piece of string, this is not an architectural issue, because this interface is not exposed and doesn't affect interoperability. | Rewrite to acknowledge the limitation of the DS. | DISAGREE (GEN: 2009-09-22 06:51:54Z) The commenter is sollicited to provide a submission. The DS within the AP is not essentially an Association Table. | EDITOR | Approved in Sept 2009 | Final |  | N | EDITOR2: 2009-10-06 12:28:33Z |  | 2009-10-15 14:15 | EDITOR2
1374 | Stacey, Robert | 149 | 1 | 5.4.2.1 | 45 | 29 | E | N | 45.29 | 29 | 5.4.2.1 |  | A |  |  | 6 | Are square brackets necessary? | Add comma after "STAs" and remove square brackets | AGREE (EDITOR: 2009-07-01 14:32:57Z) | EDITOR | Approved in Sept 2009 |  |  | I | EDITOR: 2009-07-01 14:33:00Z |  | 2009-09-21 22:24 | EDITOR
1422 | Stephens, Adrian | 149 | 1 | 5.4.3 | 47 | 14 | T | N | 47.14 | 14 | 5.4.3 |  | A |  |  | 10 | "Two services are provided to bring the IEEE 802.11 functionality in line with wired LAN assumptions: authentication and data confidentiality. Authentication is used instead of the wired media physical connection. Data confidentiality is used to provide the confidential aspects of closed wired media." This material has been superseded by the following two paras. | Delete cited text. | AGREE (SECURITY: 2009-08-14 16:29:04Z) | EDITOR | Approved in Sept 2009 | Resolved | SECURITY: 2009-07-14 22:19:35Z Follow-up with commentor | I | EDITOR2: 2009-10-06 13:32:40Z |  | 2009-10-15 14:15 | EDITOR2
1423 | Stephens, Adrian | 149 | 1 | 5.4.3.1 | 48 | 1 | T | N | 48.01 | 1 | 5.4.3.1 |  | P |  |  | 10 | "Management information base (MIB) functions are provided in Annex D to support the standardized authentication schemes." What does this mean? I haven't the foggiest, and I suspect that TGmb won't either. | Remove cited text, or replace it with something meaningful. | AGREE IN PRINCIPLE (SECURITY: 2009-08-14 16:30:24Z) Delete the cited text. | EDITOR | Approved in Sept 2009 | Resolved | SECURITY: 2009-07-14 22:20:25Z Proposed Accept. | I | EDITOR2: 2009-10-06 13:33:27Z |  | 2009-10-15 14:15 | EDITOR2
1246 | McCann, Stephen | 149 | 1 | 5.4.4.1 | 50 | 3 | T | N | 50.03 | 3 | 5.4.4.1 |  | P |  |  | 10 | A reference to Annex I or J may be appropriate here. This also applies to clause 5.4.4.2. | Add a reference to Annex I and/or J to indicate more information is available for country radio regulations. | AGREE IN PRINCIPLE (SECURITY: 2009-07-14 21:56:08Z) Update the first sentence of Clause 5.4.4 as follows: "Two services are required to satisfy requirements in some regulatory domains ( See Annex I and Annex J for more information) for operation in the 5 GHz band." | EDITOR | Approved in Sept 2009 | Resolved | SECURITY: 2009-07-14 01:24:49Z - Proposed Resolution: Counter. Update the first sentence of Clause 5.4.4 as follows: "Two services are required to satisfy requirements in some regulatory domains ( See Annex I and Annex J for more information) for operation in the 5 GHz band." | I | EDITOR: 2009-10-19 13:49:52Z - The annex cross references never have the title in parens - i.e., I don't know how to do it either. EDITOR2: 2009-10-06 13:35:00Z - text inserted, but I don't know how to make them "live" references with the title of the Annex in parens following the reference. |  | 2009-10-19 13:51 | EDITOR
1427 | Stephens, Adrian | 149 | 1 | 5.8.3.3 | 59 | 28 | T | N | 59.28 | 28 | 5.8.3.3 |  | D |  |  | 10 | "If the SME wants to set up a security association to the peer STA, but does not know the security policy of the peer, it should send a Probe Request frame to the peer STA to find its security policy before setting up a security association to the peer STA." How does it achieve this? What SAP interfaces does the SME use to send this probe request. | Remove cited sentence, or add appropriate SAP interfaces to support this function. | DISAGREE (SECURITY: 2009-08-14 16:32:52Z) The SME can use the MLME.Scan primitive to determine the security policy on the peer STA. | EDITOR | Approved in Sept 2009 | Resolved | SECURITY: 2009-07-14 22:21:05Z Proposed Accept. | N | EDITOR2: 2009-10-06 12:28:48Z |  | 2009-10-15 14:15 | EDITOR2
1082 | Engwer, Darwin | 149 | 1 | 6.1.3 | 64 | 5 | E | Y | 64.05 | 5 | 6.1.3 |  | P |  |  | 23 | The terms broadcast/multicast, unicast/directed have been deprecated for use within IEEE 802. The appropriate terms are "group addressed" and "individually addressed". | Change "broadcast and multicast MSDUs, relative to directed MSDUs" to "group addressed MSDUs, relative to individually addressed MSDUs" | AGREE IN PRINCIPLE (MAC: 2009-09-23 03:58:46Z) Review all uses of broadcast, multicast and unicast and replace as follows: (1) "Unicast" changes to "individual" or "individually addressed" according to context (2) "multicast", "broadcast / multicast" or "broadcast or multicast" changes to "group" or "group addressed" according to context. This specifically applies to MIB variables of the form {something}Multicast{somethingelse}, which change to {something}Group{somethingelse} (3) "broadcast" remains the term to use when specifically referring to the broadcast address See also CID 1086. | EDITOR | Approved in Sept 2009 | Final | MAC: 2009-08-06 22:53:29Z - Need to have a discussion on CID 1086, which will point the way to resolving this comment. EDITOR: 2009-07-27 11:13:19Z - Transferred from EDITOR to MAC. See comment 1086.. | N | EDITOR2: 2009-10-06 12:28:55Z - changes tagged as #1359 |  | 2010-07-15 21:29 | EDITOR
1083 | Engwer, Darwin | 149 | 1 | 6.1.3 | 64 | 22 | E | Y | 64.22 | 22 | 6.1.3 |  | P |  |  | 23 | The terms broadcast/multicast, unicast/directed have been deprecated for use within IEEE 802. The appropriate terms are "group addressed" and "individually addressed". | Change "broadcast and multicast MSDUs, relative to unicast MSDUs" to "group addressed MSDUs, relative to individually addressed MSDUs" | AGREE IN PRINCIPLE (MAC: 2009-09-23 03:59:03Z) - Review all uses of broadcast, multicast and unicast and replace as follows: (1) "Unicast" changes to "individual" or "individually addressed" according to context (2) "multicast", "broadcast / multicast" or "broadcast or multicast" changes to "group" or "group addressed" according to context. This specifically applies to MIB variables of the form {something}Multicast{somethingelse}, which change to {something}Group{somethingelse} (3) "broadcast" remains the term to use when specifically referring to the broadcast address See also CID 1086. | EDITOR | Approved in Sept 2009 | Final | MAC: 2009-08-06 22:54:00Z - Need to have a a discussion on 1086. EDITOR: 2009-07-27 11:13:19Z - Transferred from EDITOR to MAC. See comment 1086.. | N | EDITOR2: 2009-10-06 12:29:16Z - changes tagged as #1359 |  | 2010-07-15 21:29 | EDITOR
1084 | Engwer, Darwin | 149 | 1 | 6.1.3 | 64 | 25 | E | Y | 64.25 | 25 | 6.1.3 |  | P |  |  | 23 | The terms broadcast/multicast, unicast/directed have been deprecated for use within IEEE 802. The appropriate terms are "group addressed" and "individually addressed". | Change "broadcast and multicast MSDUs" to "group addressed MSDUs" | AGREE IN PRINCIPLE (MAC: 2009-09-23 03:59:16Z) - Review all uses of broadcast, multicast and unicast and replace as follows: (1) "Unicast" changes to "individual" or "individually addressed" according to context (2) "multicast", "broadcast / multicast" or "broadcast or multicast" changes to "group" or "group addressed" according to context. This specifically applies to MIB variables of the form {something}Multicast{somethingelse}, which change to {something}Group{somethingelse} (3) "broadcast" remains the term to use when specifically referring to the broadcast address See also CID 1086. | EDITOR | Approved in Sept 2009 | Final | MAC: 2009-08-06 22:54:37Z - Discussion needed on CID 1086 and others. EDITOR: 2009-07-27 11:13:19Z - Transferred from EDITOR to MAC. See comment 1086.. | N | EDITOR2: 2009-10-06 12:29:47Z - changes tagged as #1359 |  | 2010-07-15 21:29 | EDITOR
1085 | Engwer, Darwin | 149 | 1 | 6.1.3 | 64 | 27 | E | Y | 64.27 | 27 | 6.1.3 |  | P |  |  | 23 | The terms broadcast/multicast, unicast/directed have been deprecated for use within IEEE 802. The appropriate terms are "group addressed" and "individually addressed". | Change "unicast MSDUs" to "individually addressed MSDUs" | AGREE IN PRINCIPLE (MAC: 2009-09-23 03:59:35Z) - Review all uses of broadcast, multicast and unicast and replace as follows: (1) "Unicast" changes to "individual" or "individually addressed" according to context (2) "multicast", "broadcast / multicast" or "broadcast or multicast" changes to "group" or "group addressed" according to context. This specifically applies to MIB variables of the form {something}Multicast{somethingelse}, which change to {something}Group{somethingelse} (3) "broadcast" remains the term to use when specifically referring to the broadcast address See also CID 1086. | EDITOR | Approved in Sept 2009 | Final | MAC: 2009-08-06 22:54:58Z - Need to have a discussion on CID 1086 group. EDITOR: 2009-07-27 11:13:19Z - Transferred from EDITOR to MAC. See comment 1086.. | N | EDITOR2: 2009-10-06 12:30:02Z - changes tagged as #1359 |  | 2010-07-15 21:29 | EDITOR
1428 | Stephens, Adrian | 149 | 1 | 6.1.5 | 65 | 1 | E | N | 65.01 | 1 | 6.1.5 |  | A |  |  | 6 | "defragmentation if security is used" - missing a "not" | change to: defragmentation if security is not used | AGREE (EDITOR: 2009-07-01 14:34:04Z) | EDITOR | Approved in Sept 2009 |  |  | I | EDITOR: 2009-07-01 14:34:07Z |  | 2009-09-21 22:24 | EDITOR
1375 | Stacey, Robert | 149 | 1 | 7.1.0a | 70 | 21 | E | N | 70.21 | 21 | 7.1.0a |  | P |  |  | 6 | Belongs with text in 7.0a | Move paragraph to section 7.0a and delete heading. The adjective compliant is superfluous. | AGREE IN PRINCIPLE (EDITOR: 2009-07-01 14:35:39Z) Move the cited text as specicied. Do not change "compliant". This text was drafted during a TGmb telecon. The text is the best compromise between the various views expressed to this group, and the adjective, while it may be superflous according to the opinion of the commenter, does no harm. | EDITOR | Approved in Sept 2009 |  |  | I | EDITOR: 2009-07-01 14:38:00Z |  | 2009-09-21 22:24 | EDITOR
1098 | Gast, Matthew | 149 | 1 | 7.1.1 | 71 | 1 | E | N | 71.01 | 1 | 7.1.1 |  | P |  |  | 6 | "7.1.3.1.1" is a vampirical reference. | Write cross link on a wooden stake, and drive it into the reference to kill it. | AGREE IN PRINCIPLE (EDITOR: 2009-07-01 14:38:53Z) Replace with live reference. | EDITOR | Approved in Sept 2009 |  |  | I | EDITOR: 2009-07-01 14:39:07Z |  | 2009-09-21 22:24 | EDITOR
1351 | Ramamurthy, Harish | 149 | 1 | 7.1.3.1.7 | 75 | 1 | E | N | 75.01 | 1 | 7.1.3.1.7 |  | P |  |  | 6 | It would be more appropritate to move sentence "The More Data field is set to 0 in all other directed frames" at the end of this subclause. | Move sentence "The More Data field is set to 0 in all other directed frames" to the end of this subclause. | AGREE IN PRINCIPLE (EDITOR: 2009-07-01 06:38:46Z) Move the last para of 7.1.3.1.7 to before the cited para. This ensures that all specification for directed frames is described before the "otherwise". The para following the cited para is unrelated as it refers to broadcast, and should therefore not separate the directed cases and the directed "other" statement. | EDITOR | Approved in Sept 2009 |  |  | I | EDITOR: 2009-07-01 06:40:14Z |  | 2009-09-21 22:24 | EDITOR
1377 | Stacey, Robert | 149 | 1 | 7.1.3.3.3 | 77 | 17 | E | N | 77.17 | 17 | 7.1.3.3.3 |  | A |  |  | 6 | The convention is to capitalize references to specific frame type/subtypes | Capitalize as Probe Request. | AGREE (EDITOR: 2009-07-01 14:41:26Z) | EDITOR | Approved in Sept 2009 |  |  | I | EDITOR: 2009-07-01 14:41:29Z |  | 2009-09-21 22:24 | EDITOR
1099 | Gast, Matthew | 149 | 1 | 7.1.3.5.1 | 78 | 59 | E | N | 78.59 | 59 | 7.1.3.5.1 |  | P |  |  | 6 | "7.3.2.30" is dead, Jim, it's dead! | I'm a doctor, not a technical editor. How would I know? | AGREE IN PRINCIPLE (EDITOR: 2009-07-01 14:42:24Z) The technical editor, being also a doctor, is instructed to resurrect this reference. | EDITOR | Approved in Sept 2009 |  |  | I | EDITOR: 2009-07-01 14:43:10Z Being not a medical doctor, but a philosophical one, it was necessary to convince the reference of its essential liveness, whereupon all was well. |  | 2009-09-21 22:24 | EDITOR
1100 | Gast, Matthew | 149 | 1 | 7.1.3.5.3 | 79 | 42 | E | N | 79.42 | 42 | 7.1.3.5.3 |  | P |  |  | 6 | Are "9.2.8" and "9.3.3" live references or dead references? | Take pulse and, if no response, begin CPR and call 911 to summon emergency link enlivening services. | AGREE IN PRINCIPLE (EDITOR: 2009-07-01 14:46:34Z) Replace with live references. | EDITOR | Approved in Sept 2009 |  |  | I | EDITOR: 2009-07-01 14:46:48Z |  | 2009-09-21 22:24 | EDITOR
1378 | Stacey, Robert | 149 | 1 | 7.1.3.5.4 | 80 | 30 | E | N | 80.3 | 30 | 7.1.3.5.4 |  | P |  |  | 6 | It is not clear why the reference to 9.9.3.0a is needed. 9.9.3.0a makes general statements about admission control and a reference here seems out of place. | Remove reference or clarify with an additional statement why the reader is being directed to this section. | AGREE IN PRINCIPLE (EDITOR: 2009-07-01 14:48:40Z) Remove the reference. | EDITOR | Approved in Sept 2009 |  |  | I | EDITOR: 2009-07-01 14:48:50Z |  | 2009-09-21 22:24 | EDITOR
1149 | Hamilton, Mark | 149 | 1 | 7.1.3.7 | 82 | 10 | E | N | 82.1 | 10 | 7.1.3.7 |  | P |  |  | 6 | Lack of punctuation makes sentence confusing. | Replace "results" with "results," (add comma). | AGREE IN PRINCIPLE (EDITOR: 2009-07-01 14:50:35Z) Too many commas. Enclose "in the absence of transmission errors" in parentheses. | EDITOR | Approved in Sept 2009 |  |  | I | EDITOR: 2009-07-01 14:51:10Z |  | 2009-09-21 22:24 | EDITOR
1380 | Stacey, Robert | 149 | 1 | 7.2.2 | 88 | 28 | E | N | 88.28 | 28 | 7.2.2 |  | D |  |  | 6 | For consistency with other sections at this level, there should be a section 7.2.2.0a inserted. I suspect this is awaiting 11n. | Insert section heading "7.2.2.0a Format of data frames" | DISAGREE (EDITOR: 2009-07-01 14:55:10Z) - While this may get an extra level of nesting when 11n is incorporated, as the ballot draft stands, there is no error. Furthermore, introducing a single heading at any level is an error according to IEEE-SA style. | EDITOR | Approved in Sept 2009 |  |  | N | EDITOR: 2009-07-01 14:55:23Z |  | 2009-09-21 22:24 | EDITOR
1101 | Gast, Matthew | 149 | 1 | 7.2.2 | 89 | 48 | E | N | 89.48 | 48 | 7.2.2 |  | P |  |  | 6 | 7.1.3.4 is an ex-reference. | See if it can be returned to the reference store, or if it's well and truly passed on. | AGREE IN PRINCIPLE (EDITOR: 2009-07-01 14:56:09Z) - Replace with live reference. | EDITOR | Approved in Sept 2009 |  |  | I | EDITOR: 2009-07-01 14:56:21Z |  | 2009-09-21 22:24 | EDITOR
1102 | Gast, Matthew | 149 | 1 | 7.2.2 | 89 | 51 | E | N | 89.51 | 51 | 7.2.2 |  | P |  |  | 6 | 7.1.3.5 has gangrene. | Reattach it to a link to the section header and hope it grows back? | AGREE IN PRINCIPLE (EDITOR: 2009-07-01 14:56:38Z) Replace with live reference. | EDITOR | Approved in Sept 2009 |  |  | I | EDITOR: 2009-07-01 14:56:50Z |  | 2009-09-21 22:24 | EDITOR
1705 | Venkatesan, Ganesh | 149 | 1 | Table 7-8 | 92 | 35-38 | E | N | 92 |  | Table 7-8 |  | A |  |  | 6 | "The Power Constraint element is present if dot11SpectrumManagementRequired is true and is optionally present present if dot11RadioMeasurementEnabled is true." | Remove the extra 'present' in the Notes column. | AGREE (EDITOR: 2009-07-01 14:58:01Z) | EDITOR | Approved in Sept 2009 |  |  | I | EDITOR: 2009-07-01 14:58:05Z |  | 2009-09-21 22:24 | EDITOR
1103 | Gast, Matthew | 149 | 1 | 7.2.3.1 | 92 | 1 | E | N | 92.01 | 1 | 7.2.3.1 |  | P |  |  | 6 | Table 7-8 mixes up all sorts of MIB references. Sometimes variables "are true," sometimes they are "set to TRUE". Use one consistent method of reference. | I believe the TG has decided on "set to TRUE"? | AGREE IN PRINCIPLE (EDITOR: 2009-07-27 11:06:38Z) Please see resolution of CID 1535. | EDITOR | Approved in Sept 2009 | Big Ed Issue |  | N | EDITOR: 2009-07-27 11:07:09Z- The resolution contains no editing instructions. |  | 2009-09-21 22:24 | EDITOR
1383 | Stacey, Robert | 149 | 1 | 7.2.3.1 | 92 | 37 | E | N | 92.37 | 37 | 7.2.3.1 |  | A |  |  | 6 | Duplicate 'present' | Unduplicate 'present' | AGREE (EDITOR: 2009-07-01 15:52:43Z) | EDITOR | Approved in Sept 2009 |  |  | N | EDITOR: 2009-07-01 15:52:47Z - Implemented for CID 1705 |  | 2009-09-21 22:24 | EDITOR
1700 | Thomson, Allan | 149 | 1 | 7.2.3.1 | 92 | 37 | E | Y | 92.37 | 37 | 7.2.3.1 |  | D |  |  | 6 | 11k text states for Power Constraint "and can be present if dot11RadioMeasurementEnabled is true." whereas 11mb states "and is optionally present present if dot11RadioMeasurementEnabled is true". | Fix | DISAGREE (EDITOR: 2009-07-01 15:50:10Z) Since .11k was rolled in, changes have been made to unify the "presence" language according to document 11-09-0433r1. The change cited is part of a process to improve the consistency of language used in Clause 7. | EDITOR | Approved in Sept 2009 |  |  | N | EDITOR: 2009-07-01 15:52:34Z |  | 2009-09-21 22:24 | EDITOR
1217 | Marshall, Bill | 149 | 1 | 7.2.3.1 | 93 | 58 | E | N | 93.58 | 58 | 7.2.3.1 |  | P |  |  | 6 | "is set to TRUE" appears many places, and "is true" appears many others. | make the upper/lower case "true" vs "TRUE" vs "True" consistent throughout the document. Make the "is set to" vs "is" consistent throughout the document. | AGREE IN PRINCIPLE (EDITOR: 2009-07-30 13:05:59Z) - For the capitalization issue - please see response to CID 1535. Replace "is set to", "is set to a value", or "has the value of" with "is" in a conditional phrase (usually related to a MIB variable). Replace "if set to" with "if" in conditional phrases. Otherwise, remove "set to" where used as part of a conditional phrase. Reword as necessary to preserve syntax. | EDITOR | Approved in Sept 2009 | Big Ed Issue |  | I | EDITOR: 2009-07-30 13:05:42Z |  | 2009-09-21 22:24 | EDITOR
1371 | Sakoda, Kazuyuki | 149 | 1 | 7.2.3.2 | 94 | 14 | E | N | 94.14 | 14 | 7.2.3.2 |  | A |  |  | 6 | The title of the clause reads "IBSS ATIM frame format". However, other part of the specification call out this frame as ATIM frame. | Rename the title of this subclase to be ATIM frame format. | AGREE (EDITOR: 2009-07-01 15:53:51Z) | EDITOR | Approved in Sept 2009 |  |  | I | EDITOR: 2009-07-01 15:53:55Z |  | 2009-09-21 22:24 | EDITOR
1218 | Marshall, Bill | 149 | 1 | 7.2.3.4 | 95 | 4 | E | N | 95.04 | 4 | 7.2.3.4 |  | A |  |  | 6 | "is present within Association Request frames only generated by STAs that have" doesn't match wording agreed in 0433r1 | change "withing Association Request frames only generated by STAs that have" to "if". | AGREE (EDITOR: 2009-07-01 16:12:34Z) | EDITOR | Approved in Sept 2009 |  |  | I | EDITOR: 2009-07-01 16:12:37Z |  | 2009-09-21 22:24 | EDITOR
1219 | Marshall, Bill | 149 | 1 | 7.2.3.4 | 95 | 7 | E | N | 95.07 | 7 | 7.2.3.4 |  | P |  |  | 6 | "is present when" doesn't match wording agreed in 0433r1 | change "when" to "if". Make similar changes throughout document, matching the style given in 0433r1.. | AGREE IN PRINCIPLE (EDITOR: 2009-07-01 16:17:36Z) Change any "present when" to "present if" that occur during "presence tables". There is one occurance in clause 7 and one in clause 10. | EDITOR | Approved in Sept 2009 |  |  | I | EDITOR: 2009-07-01 16:18:24Z |  | 2009-09-21 22:24 | EDITOR
1220 | Marshall, Bill | 149 | 1 | 7.2.3.5 | 95 | 62 | E | N | 95.62 | 62 | 7.2.3.5 |  | A |  |  | 6 | extraneous line break between "MDIE" and "(i.e.," | remove extraneous line break | AGREE (EDITOR: 2009-07-01 16:19:37Z) | EDITOR | Approved in Sept 2009 |  |  | I | EDITOR: 2009-07-01 16:19:39Z |  | 2009-09-21 22:24 | EDITOR
1221 | Marshall, Bill | 149 | 1 | 7.2.3.7 | 98 | 32 | E | N | 98.32 | 32 | 7.2.3.7 |  | P |  |  | 6 | Second sentence starts "This information element", but "This" refers to "One or more vendor-specific information elements" (plural) | change to "These information elements", here and for the Vendor Specific rows throughout | AGREE IN PRINCIPLE (EDITOR: 2009-07-01 16:29:32Z) - Change cited sentence to "These information elements follow all other information elements." throughout. | EDITOR | Approved in Sept 2009 |  |  | I | EDITOR: 2009-07-01 16:29:55Z |  | 2009-09-21 22:24 | EDITOR
1222 | Marshall, Bill | 149 | 1 | 7.2.3.10 | 102 | 63 | E | N | 102.63 | 63 | 7.2.3.10 |  | P |  |  | 6 | "If dot11RSNAEnabled is set to TRUE fast BSS transition and RSN are present" doesn't follow agreed style in 433r1 | change to "Fast bss transition and RSN are present if dot11RSNAEnabled is set to TRUE." Similar changes throughout Table 7-17. | AGREE IN PRINCIPLE (EDITOR: 2009-07-01 06:47:31Z) Change cited text to: "The Fast BSS Transition and RSN information elements are present if dot11RSNAEnabled is set to TRUE. Make similar changes throughout Table7-17. | EDITOR | Approved in Sept 2009 |  |  | I | EDITOR: 2009-07-01 06:59:33Z |  | 2009-09-21 22:24 | EDITOR
1387 | Stacey, Robert | 149 | 1 | 7.3.1.4 | 107 | 48 | E | Y | 107.48 | 48 | 7.3.1.4 |  | A |  |  | 6 | The last sentence should refer to non-AP STAs, not just STAs. | Change last sentence of paragraph to "Non-AP STAs always set this subfield to 0." | AGREE (EDITOR: 2009-07-01 16:32:17Z) | EDITOR | Approved in Sept 2009 |  |  | I | EDITOR: 2009-07-01 16:32:20Z |  | 2009-09-21 22:24 | EDITOR
1720 | Venkatesan, Ganesh | 149 | 1 | 7.3.2 |  |  | E | N | 117.56 | 56 | 7.3.2 |  | P |  |  | 6 | Inconsistency in how "element" is used in the title of sub-clauses -- it is Element in some and element in others. |  | AGREE IN PRINCIPLE (EDITOR: 2009-07-01 16:33:25Z) Change upper cased Element to lower-case, except where an initial E is required at the start of a sentence, or where "Element" forms part of a field name. Change Element->element in heading of 7.3.2.46, 7.3.2.45 | EDITOR | Approved in Sept 2009 |  |  | I | EDITOR: 2009-07-01 16:51:58Z |  | 2009-09-21 22:24 | EDITOR
1389 | Stacey, Robert | 149 | 1 |  | 120 | 52 | E | N | 120.52 | 52 | 7.3.2.0a |  | P |  |  | 6 | Grammer | " | AGREE IN PRINCIPLE (EDITOR: 2009-07-01 16:58:08Z) Add quotes around "Yes" and "Subelements" in lines 52 and 54. | EDITOR | Approved in Sept 2009 |  |  | I | EDITOR: 2009-07-01 16:58:46Z |  | 2009-09-21 22:24 | EDITOR
1707 | Venkatesan, Ganesh | 149 | 1 | 7.3.2.21 | 134 | 31 | E | N | 134.31 | 31 | 7.3.2.21 |  | P |  |  | 6 | Consistency in describing Reserved bits. There are three variations: (i) All other bits are reserved. (ii) All other bits are reserved and are set to 0. (iii) All other bits are reserved; and are set to 0 upon transmission and ignored upon reception. In most cases, (i) is what should be used. Cl. 7.1.1 clearly describes what reserved means. | Limit description of reserved fields/ bits to "is/are reserved". | AGREE IN PRINCIPLE (EDITOR: 2009-07-27 08:07:06Z) Review Clause 7 for use of the term "reserved" and remove any spurious specification of behaviour or value for a reserved field in Clause 7, excepting 7.1.1 and any Notes. Note the contradiction at the end of 7.1.3.5, which defines a reserved field as having an unspecified value, when 7.1.1 clearly indicates that a reserved field is set to 0. This contradiction is resolved by removing the last phrase of 7.1.3.5. In the 5th para of 7.3.2.19, replace: "The Link Margin field is(11k) set to 0 and is(#29) ignored" with "The Link Margin field is reserved" In the last phrase of 7.3.2.50, replace: "Status Code field is set to 0 and ignored upon receipt" with "Status Code field is reserved" | EDITOR | Approved in Sept 2009 | Big Ed Issue |  | I | EDITOR: 2009-07-27 10:03:49Z |  | 2009-09-21 22:24 | EDITOR
1355 | Rosdahl, Jon | 149 | 1 | 7.3.2.21 | 134 | 49 | E | Y | 134.49 | 49 | 7.3.2.21 |  | A |  |  | 6 | Grammar Error in table 7-28: The transmitting STA is indicating to the destination STA that it can accept measurement requests and is requesting the destination STA not to send autonomous or triggered measurement reports of the type indicated in the Measurement Type field (see NOTE)." | It should be "….requesting the destination STA not send autonomous…." --- delete the "to" | AGREE (EDITOR: 2009-07-02 06:12:36Z) | EDITOR | Approved in Sept 2009 |  |  | I | EDITOR: 2009-07-02 06:12:42Z |  | 2009-09-21 22:24 | EDITOR
1709 | Venkatesan, Ganesh | 149 | 1 | Table 7-29 | 135 | 24-25 | E | N | 135 |  | Table 7-29 |  | A |  |  | 6 | extra characters after "STA statistics request" |  | AGREE (EDITOR: 2009-07-02 06:13:38Z) | EDITOR | Approved in Sept 2009 |  |  | I | EDITOR: 2009-07-02 06:13:42Z |  | 2009-09-21 22:24 | EDITOR
1163 | Hamilton, Mark | 149 | 1 | 7.3.2.21.7 | 144 | 27 | T | Y | 144.27 | 27 | 7.3.2.21.7 |  | P |  |  | 7 | What is "the wildcard address"? | Add text to specify what is meant here. | AGREE IN PRINCIPLE (EDITOR: 2009-08-06 11:25:55Z) Replace "wildcard" by "broadcast". | EDITOR | Approved in Sept 2009 |  | MAH PROPOSAL: Agreed. Need submission. | I | EDITOR: 2009-08-07 06:48:12Z |  | 2010-07-16 05:26 | EDITOR
1716 | Venkatesan, Ganesh | 149 | 1 | 7.3.2.25, 7.3.2.27 | 178, 183 | 31, 62 | E | N | 178 |  | 7.3.2.25 |  | P |  |  | 6 | "Element ID is 48 decimal (30 hex)". All elements described in Clause 7.3.2 do not include a description of the element ID since the element ID is defined in Table 7-26 which is at the start of Clause 7.3.2. Why is it explicitly described (re-described) for the RSN IE? Similar issue with 7.3.2.27 (Extended Capabilities IE) Some elements do describe the Element ID field as follows: "The Element ID field is equal to the <xxx> value in Table 7-26 (Element IDs)." | Delete this description. Or Make the description of Element ID consistent across all the elements. | AGREE IN PRINCIPLE (EDITOR: 2009-07-02 06:17:04Z) Replace any statement in 7.3.2 of the form "Element ID is <some value>" with "Element ID is set to the value for <name of element>, specified in Table 7-26" Note - this affects the Country, Hopping Pattern Table, Request, RSN and Extended Capabilities elements. | EDITOR | Approved in Sept 2009 |  |  | I | EDITOR: 2009-07-02 06:37:56Z |  | 2009-09-21 22:24 | EDITOR
1150 | Hamilton, Mark | 149 | 1 | 7.3.2.27 | 183 | 58 | E | N | 183.58 | 58 | 7.3.2.27 |  | P |  |  | 6 | The Capability Information Field bits are now fully allocated, we don't need the anticipatory language anymore. | Replace "when these bits are fully allocated" with "since the CIF bits are fully allocated" | AGREE IN PRINCIPLE (EDITOR: 2009-07-02 06:38:54Z) Replace ", intended to augment the Capability Information field (CIF) when these bits are fully allocated." with " that augment the Capability Information field (CIF)" | EDITOR | Approved in Sept 2009 |  |  | I | EDITOR: 2009-07-02 06:39:58Z |  | 2009-09-21 22:24 | EDITOR
1248 | McCann, Stephen | 149 | 1 | 7.3.2.27 | 184 | 1, 45 | E | N | 184 |  | 7.3.2.27 |  | P |  |  | 6 | Figures 7-76 and 7-77 have inconsistent styles on the Octets row, one using arrows, the other not. | Determine which style is consistent and change all figures accordingly. | AGREE IN PRINCIPLE (EDITOR: 2009-07-29 14:16:20Z) - This was analysed in 11-09-0714 and discussed in the July 2009 TGmb meeting. The consensus of the meeting was to improve consistency by replacing the arrowed styles with non-arrowed ones, except where arrows are used to indicate/span structure. For octet-aligned structures, use single ruling. "Octets:" in plain text. Redraw figures: 7-37, 7-38, 7-39, 7-40, 7-41, 7-42, 7-43, 7-44, 7-45 7-51, 7-73, 7-77, 7-78, 7-79, 7-82, 7-85, 7-86, 7-87, 7-88, 7-89, 7-90, 7-91, 7-92, 7-93, 7-95 7-95o11, 7-95o13, 7-95o14, 7-101h1, 7-101h2, 7-101h3, 7-101h4, 7-101h5, 7-101h6, 7-101h8 Adjust any other figures already in this style for consistency. Convert figures using a mixture of octet/bit notation to this "octet-aligned" style. Figures: 7-16, 7-19, 7-20, 7-21, 7-23, 7-24, 7-25, 7-26, 7-27, 7-28, 7-30, 7-31, 7-33 Redraw figures shown in word-aligned vertical list style to this "octet-aligned" style. Figures: 7-46, 7-47, 7-48 and 7-49. ----------------- Split Figure 7-50 into two, one part for the octet aligned structure, and one part for the bit aligned structure. Reorganize surrounding text as necessary. Add reference to new figure. Correct names of fields to match their references. ----------------- For bit-aligned structures, use single ruling. "Bits:"below in plain text and bit locations above. Redraw the following figures: (due to style) 7-3, 7-4, 7-5, 7-59, 7-62k, 7-64, 7-74 Adjust any figures already in this style for consistency. Redraw, where possible, low resolution figures. Redraw the following figures: (due to low res graphics) 7-13, 7-14, 7-16, 7-80, 7-81, 7-83, 7-84, 7-94 Convert figures using a mixture of octet/bit notation to this "bit-aligned" style. Figures: 7-32, 7-34, 7-35, 7-36 ----------------- In Figure 7-5 change to 3-row format and merge values into field name cells by placing them in parentheses under the field names. In figure 7-73, move octets to separate row. | EDITOR | Approved in Sept 2009 | Big Ed Issue |  | I | EDITOR: 2009-07-29 14:16:27Z- Reviewers are asked to carefully check that I haven't made any error in copying field names, ordering, sizes or bit positions, as I had to re-type the contents of these figures. Updates to cited figures are flagged. Other updates to font face, spacing, hyphenation or ruling are not flagged. If any reviewer has any bright ideas on fig 7-50, I'd be happy to make this look nicer. |  | 2009-09-21 22:24 | EDITOR
1249 | McCann, Stephen | 149 | 1 | 7.3.2.27 | 184 | 1, 45 | E | N | 184 |  | 7.3.2.27 |  | P |  |  | 6 | Figures 7-76 and 7-77 have inconsistent styles regarding the value of the Element ID. One includes this in the diagram (Figure 7-77) whilst the other includes the value in the text P183L62. | Determine which style is consistent and change all figures accordingly. | AGREE IN PRINCIPLE (EDITOR: 2009-07-02 07:58:09Z) Remove any such values embedded values. These occur in: BSS Load, EDCA Parameter Set, TSPEC, TCLAS, TS Delay, TCLAS Processing, Schedule and QoS Capability elements. | EDITOR | Approved in Sept 2009 |  |  | I | EDITOR: 2009-07-02 09:10:41Z |  | 2009-09-21 22:24 | EDITOR
1361 | Rosdahl, Jon | 149 | 1 | 7.2.3.1 | 191 |  | T | Y | 191 |  | 7.2.3.1 |  | P |  |  | 7 | TGmb-agreed changes to TCLAS element text missing from D1.0. | Change the draft as previously agreed in CIDs 48-50. See Doc: 11-08/1127r18 | AGREE IN PRINCIPLE (EDITOR: 2009-08-06 13:01:12Z) - Make changes as shown for CID 48 in document 11-08-1127r20 as amended thus: 1. The inserted table is an octet-aligned structure. Sizes are in octets. 2. Remove the note in square brackets. CID 49 proposes adding "as in IEEE 802.1Q-2003 [Bxx]", but the text describing the Type 2 classifier states: "For Classifier Type 2, the Classifier Parameter is the IEEE 802.1Q-2003 [B14] VLAN Tag TCI." Adding "as in IEEE 802.1Q-2003 [Bxx]" would be redundant. Instead add the following: "The endianness of the 802.1Q VLAN TCI field is as defined IEEE 802.1Q-2003 [B14] for the VLAN Tag TCI." Likewise for CID 50, add after "For Classifier Type 0, ... and Type ("Ethernet" [B4])." add: "The endianness of the Type field is as defined in Ethernet [B5].". | EDITOR | Approved in Sept 2009 |  | MAH PROPOSAL: Editor thought these were not clearly agreed, or the directions weren't clear. Need to discuss again. | I | EDITOR: 2009-08-06 13:19:38Z |  | 2009-09-21 22:25 | EDITOR
1238 | McCann, Stephen | 149 | 1 | 7.3.2.35 | 196 | 1 | E | N | 196.01 | 1 | 7.3.2.35 |  | P |  |  | 6 | There appears to be some inconsistency in the way that octet and bit fields are drawn in figures such as Figure 7-95 and Figure 7-95a, although this is not restricted to these two figures alone. It appears that two drawing styles have converged into this single document. | A discussion needs to occur, to decided which of these two "styles" is appropriate. | AGREE IN PRINCIPLE (EDITOR: 2009-07-29 14:17:04Z) Please see resolution of CID 1248, which attempts a systematic improvement in consistency. | EDITOR | Approved in Sept 2009 | Big Ed Issue |  | N | EDITOR: 2009-07-29 14:17:44Z- The resolution contains no editing instructions. |  | 2009-09-21 22:24 | EDITOR
1684 | Stephenson, Dave | 149 | 1 | 7.3.2.47 | 209 | 59 | E | N | 209.59 | 59 | 7.3.2.47 |  | P |  |  | 6 | MDIE should be refered to as the Mobility Domain element. | Delete the word "information" as appropriate throughout this clause for consistency with clause 7.3.2. | AGREE IN PRINCIPLE (EDITOR: 2009-07-28 11:12:25Z) - Replace all “information element” with “element” – except in the heading of 7.3.2. and 7.3.1 Remove redundant “information” from name of elements in table 7-26 and make matching changes to references throughout the standard, except in dot11RMAntennaInformationEnabled, replace "Antenna Information" with "Antenna information", and in dot11RMMeasurementPilotTransmissionInformationEnabled description, lower case the "information". Globally replace any abbreviations that expand to <something> information element with new names (e.g. MDIE->MDE), excepting TIE, which is already correct for the new terminology. | EDITOR | Approved in Sept 2009 |  |  | I | EDITOR: 2009-07-28 11:11:56Z |  | 2009-09-21 22:24 | EDITOR
1308 | Purnadi, Rene | 149 | 1 | 7.4.7.2 | 235 | 13 | E | N | 235.13 | 13 | 7.4.7.2 |  | A |  |  | 6 | Table 7-57e instead of Table 7-57c | modify accordingly | AGREE (EDITOR: 2009-07-02 10:56:20Z) | EDITOR | Approved in Sept 2009 |  |  | I | EDITOR: 2009-07-02 10:56:28Z |  | 2009-09-21 22:24 | EDITOR
1223 | Marshall, Bill | 149 | 1 | 7.4.8 | 242 | 50 | E | N | 242.5 | 50 | 7.4.8 |  | P |  |  | 6 | hanging paragraph | insert a new subheading 7.4.8.0a with appropriate title | AGREE IN PRINCIPLE (EDITOR: 2009-07-02 10:58:09Z) Add subclause heading "General" | EDITOR | Approved in Sept 2009 |  |  | I | EDITOR: 2009-07-02 10:58:24Z |  | 2009-09-21 22:24 | EDITOR
1144 | Hamilton, Mark | 149 | 1 | 7.4.8.3 | 244 | 40 | E | N | 244.4 | 40 | 7.4.8.3 |  | A |  |  | 6 | 1st sentence of subclause doesn't read well. | Replace first sentence with, "The FT Confirm frame in an RSN is confirmation to the target AP of receipt of the ANonce and indicates the liveness of the PTKSA. | AGREE (EDITOR: 2009-07-02 10:59:43Z) | EDITOR | Approved in Sept 2009 |  |  | I | EDITOR: 2009-07-02 10:59:46Z |  | 2009-09-21 22:24 | EDITOR
1321 | Qi, Emily | 149 | 1 | 7 | 248 |  | E | N | 248 |  | 7 |  | P |  |  | 6 | Page 248-252, 578, 727 are empty pages. Shall be deleted. | See comment. | AGREE IN PRINCIPLE (EDITOR: 2009-07-02 11:00:29Z) Delete superfluous pages at the end of Clause 7. Note to commenter: these pages may come back. Frame is set to delete superflous pages on save, but this doesn't always appear to work, for reasons not know to the REVmb editor. The other cited pages are required to allow the following clause to start on a right hand page, and are deliberate. | EDITOR | Approved in Sept 2009 |  |  | I | EDITOR: 2009-07-02 11:02:03Z Not flagged. |  | 2009-09-21 22:24 | EDITOR
1224 | Marshall, Bill | 149 | 1 | 7.5 | 248 | 1 | E | N | 248.01 | 1 | 7.5 |  | A |  |  | 6 | numerous blank pages here to delete | as in comment | AGREE (EDITOR: 2009-07-02 11:02:51Z) | EDITOR | Approved in Sept 2009 |  |  | I | EDITOR: 2009-07-02 11:02:59Z |  | 2009-09-21 22:24 | EDITOR
1074 | Ecclesine, Peter | 149 | 1 | 7.5 | 248 | 1 | E | N | 248.01 | 1 | 7.5 |  | A |  |  | 6 | remove these blank pages that come before Clause 8. | per comment | AGREE (EDITOR: 2009-07-02 11:03:04Z) | EDITOR | Approved in Sept 2009 |  |  | I | EDITOR: 2009-07-02 11:03:08Z |  | 2009-09-21 22:24 | EDITOR
1254 | Montemurro, Michael | 149 | 1 | 8.1.0a | 253 | 7 | T | N | 253.07 | 7 | 8.1.0a |  | P |  |  | 10 | This looks like an important place to state that WEP and TKIP are deprecated. | Either add a statement that TKIP and WEP are deprecated in this clause, or refer to clause 6.1.2. Alternative, move the statement that WEP and TKIP are deprecated to this clause and add a reference in clause 6.1.2. | AGREE IN PRINCIPLE (SECURITY: 2009-08-14 15:54:24Z) Take the text that appears in the last two paragraphs of Clause 6.1.2 and copy them to end of Clause 8.1.0a. | EDITOR | Approved in Sept 2009 | Resolved | SECURITY: 2009-07-14 22:12:49Z Follow-up with commentor. | I | EDITOR2: 2009-10-06 13:42:01Z |  | 2009-10-15 14:15 | EDITOR2
1032 | Cam-Winget, Nancy | 149 | 1 | 8.1.2 | 253 | 42 | E | N | 253.42 | 42 | 8.1.2 |  | A |  |  | 6 | Reference should be cited at the end of the sentence to read "…RSN information element described in 7.3.2.25 (RSN information element)." | In the comment | AGREE (EDITOR: 2009-07-02 11:05:41Z) | EDITOR | Approved in Sept 2009 |  |  | I | EDITOR: 2009-07-02 11:05:44Z |  | 2009-09-21 22:24 | EDITOR
1033 | Cam-Winget, Nancy | 149 | 1 | 8.1.3 | 253 | 60 | T | Y | 253.6 | 60 | 8.1.3 |  | A |  |  | 10 | As there are now more than one key management protcol, this line number should be more explicit to this and perhaps define which ones are used based on the selected AKM. One possible fix ione of the protocols as defined by 8.5 (Keys and key distribution) or 11A (Fast BSS Transition).". | In the comment | AGREE (SECURITY: 2009-08-21 15:55:06Z) Change "using the protocol defined by 8.5 (Keys and key distribution)" to "using the protocol defined by 8.5 (Keys and key distribution) or 11A (Fast BSS Transition)." | EDITOR | Approved in Sept 2009 | Resolved | SECURITY: 2009-07-14 21:39:27Z Need discussion with commentor. | I | EDITOR2: 2009-10-06 13:46:48Z |  | 2010-07-15 21:07 | EDITOR
1106 | Gast, Matthew | 149 | 1 | 8.2.1.3 | 257 | 36 | E | N | 257.36 | 36 | 8.2.1.3 |  | A |  |  | 6 | The informative NOTE apparently consists of two paragraphs, based on formatting. It may not be readily apparent that the second paragraph is also informative. | Combine the two paragraphs. | AGREE (EDITOR: 2009-07-02 11:06:56Z) | EDITOR | Approved in Sept 2009 |  |  | I | EDITOR: 2009-07-02 11:07:31Z |  | 2009-09-21 22:24 | EDITOR
1442 | Stephens, Adrian | 149 | 1 | 8.2.2.3.0a | 260 | 48 | T | N | 260.48 | 48 | 8.2.2.3.0a |  | A |  |  | 10 | "Shared Key authentication can be used if and only if WEP has been selected." "can" and "if and only if" are conflicting - one implies information, the other expresses a constraint. | Replace with: "Shared Key authentication may be used if WEP has been selected and shall not be used otherwise." | AGREE (SECURITY: 2009-07-14 22:01:14Z) | EDITOR | Approved in Sept 2009 | Resolved | SECURITY: 2009-07-14 21:15:55Z Propose Accept. | I | EDITOR2: 2009-10-06 13:48:04Z |  | 2009-10-15 14:15 | EDITOR2
1155 | Hamilton, Mark | 149 | 1 | 8.3.2.4.0a | 271 | 26 | T | Y | 271.26 | 26 | 8.3.2.4.0a |  | P |  |  | 10 | This behavior for MLME-EAPOL.confirm is not consistent with a connectionless MAC and X.210-based primitive methods. It also does not appear to serve any real purpose in the EAPOL-Key exchanges since everything uses handshakes. | Delete the sentence describing the MLME-EAPOL.confirm primitive in this subclause, and delete 10.3.20.2. | AGREE IN PRINCIPLE (SECURITY: 2009-08-14 15:41:50Z) Change the last sentence of the paragraph to: "MLME-EAPOL.confirm primitive indicates to the Supplicant when the EAPOL-Key frame has been transmitted." In clause 10.3.20.1, change "acknowledged" to "transmitted". In clause 10.3.20.2, change "acknowledged by" to "transmitted to". In clause 10.3.20.4, change "acknowledged" to "transmitted".10.3.20.4, change "acknowledged by" to "transmitted to". | EDITOR | Approved in Sept 2009 | Resolved | SECURITY: 2009-07-14 01:28:07Z - Proposed Resolution: Need submission. Discuss with Mark H. | M | EDITOR2: 2009-10-12 21:11:27Z - Changes in clause 10 were made to 10.3.20.2.1, 10.3.20.2.2, and 10.3.20.2.4. |  | 2010-07-16 05:26 | EDITOR
1225 | Marshall, Bill | 149 | 1 | 8.4.1.1.2 | 286 | 36 | T | N | 286.36 | 36 | 8.4.1.1.2 |  | A |  |  | 10 | "between Message 1 and Message 3 of a 4-Way Handshake." but the phrase should include the FT 4-Way Handshake added earlier in the sentence. | change "of a 4-Way Handshake" to "of the handshake" | AGREE (SECURITY: 2009-07-14 21:53:52Z) | EDITOR | Approved in Sept 2009 | Resolved | SECURITY: 2009-07-14 01:39:26Z Proposed Accept. | I | EDITOR2: 2009-10-12 21:16:03Z |  | 2009-10-15 14:15 | EDITOR2
1035 | Cam-Winget, Nancy | 149 | 1 | 8.4.1.1.2 | 286 | 51 | T | Y | 286.51 | 51 | 8.4.1.1.2 |  | D |  |  | 15 | A PTKSA should have the identities of its full lineage, including the PMKR0Name. Inlcude as a subitem "PMKR0Name" in the FT key hierarchy list. | In the comment | DISAGREE (SECURITY: 2009-09-22 00:22:32Z) The PMKR0Name is already bound into the list as it is used to derive the PTKName. | EDITOR | Approved in Sept 2009 | Resolved | SECURITY: 2009-07-14 01:40:34Z Propose Accept. Add "PMKR0Name" to the bullet list. Make the bullet list consistent with 8.4.1.1.1b Andew will check with Nancy | N | Nothing to do |  | 2009-11-24 14:20 | EDITOR
1140 | Hamilton, Mark | 149 | 1 | 8.4.1.1.3 | 286 | 61 | T | Y | 286.61 | 61 | 8.4.1.1.3 |  | A |  |  | 10 | 2nd sentence, "In an ESS, there is one GTKSA, …" is confusing. There is one GTKSA per BSS, in infrastructure mode. | Replace "In an ESS" with "In an infrastructure BSS". | AGREE (SECURITY: 2009-07-14 21:51:56Z) | EDITOR | Approved in Sept 2009 | Resolved | SECURITY: 2009-07-14 01:42:04Z Propose Accept. | I | EDITOR2: 2009-10-12 21:16:54Z |  | 2010-07-16 05:26 | EDITOR
1039 | Cam-Winget, Nancy | 149 | 1 | 8.4.1.2.1 | 288 | 58 | T | Y | 288.58 | 58 | 8.4.1.2.1 |  | P |  |  | 15 | This first sentence is true only for the non-FT case. Perhaps the simplest update is to state "When FT is not enabled, the case of (re)association followed…." or in line 56, (since the rest of the items seems to also suggest non-FT) change the sentence to "When FT is not enabled, a STA roaming within an ESS establishes a new PMKSA by one of the three schemes:". A last alternative is to rename all of clause 8.4.1.2.1 to be non-FT Security association in an ESS. | In the comment | AGREE IN PRINCIPLE (SECURITY: 2009-07-14 21:46:57Z) Adopt the second change in the comment: Change the sentence to "When FT is not enabled, a STA roaming within an ESS establishes a new PMKSA by one of the three schemes:" | EDITOR | Approved in Sept 2009 | Resolved | SECURITY: 2009-07-14 01:37:19Z Propose Accept in Principle: Adopt the second change in the comment: Change the sentence to "When FT is not enabled, a STA roaming within an ESS establishes a new PMKSA by one of the three schemes:" Add an additional sentence. Something like "…when FT is enabled" | I | EDITOR: 2009-11-27 10:42:40Z |  | 2010-07-15 21:07 | EDITOR
1040 | Cam-Winget, Nancy | 149 | 1 | 8.4.6 | 292 | 38 | T | Y | 292.38 | 38 | 8.4.6 |  | P |  |  | 15 | This section while parts can apply to an FT enabled link, is more relevant for when the link is not FT enabled. Suggest this be renamed to "non-FT enabled RSNA authentication in an ESS", otherwise, we'll have to sprinkle clarifications throughout this clause and sub-clauses for when FT kicks in. For instance, line 38 "Open System Authentication" is only usedwhen either the 4-Way Handshake or FT 4-Way Handshake are used and not during the FT Protocol or FT Resource Request PRotocol. | In the comment | AGREE IN PRINCIPLE (SECURITY: 2009-07-14 21:48:43Z) Change:"When establishing an RSNA," to "When establishing an RSNA in a non-FT environment or during an FT initial mobility domain association," | EDITOR | Approved in Sept 2009 | Resolved | SECURITY: 2009-07-14 01:35:27Z - Proposed Change: "Proposed Counter: Change:"When establishing an RSNA…" to "When establishing an RSNA in a non-FT environment or for during an FT Initial mobility domain Association…" Perhaps more changes are required to resolve this clause. | I | EDITOR: 2009-11-27 10:44:06Z |  | 2010-07-15 21:07 | EDITOR
1041 | Cam-Winget, Nancy | 149 | 1 | 8.4.6.2 | 293 | 55 | T | Y | 293.55 | 55 | 8.4.6.2 |  | P |  |  | 10 | As this is part of 8.4.6, my previous comment is highlighted by the relevance of this clause mainly applying to the non-FT case. Suggest this be renamed if the whole of 8.4.6 is not…to ensure that this section only applies to AKMs 1 and 2. | In the comment | AGREE IN PRINCIPLE (SECURITY: 2009-07-14 21:49:33Z) Change: "A STA" to "In a non-FT environment, A STA". | EDITOR | Approved in Sept 2009 | Resolved | SECURITY: 2009-07-14 01:46:33Z Counter. Change: "A STA" to "In a non-FT environment, A STA". | I | EDITOR2: 2009-10-12 21:18:08Z |  | 2010-07-15 21:07 | EDITOR
1042 | Cam-Winget, Nancy | 149 | 1 | 8.4.8 | 295 | 30 | T | Y | 295.3 | 30 | 8.4.8 |  | P |  |  | 10 | Again, this section only applies to the non-FT (e.g. AKMs 1 and 2 only) and should be state as such. Or the clause could be adapted to referent 11A for the FT case as well. | In the comment | SECURITY: 2009-08-14 15:27:28Z - AGREE IN PRINCIPLE Change "The AS transfers…" to "In an non-FT environment, the AS transfers…" in the second sentence of the first paragraph. | EDITOR | Approved in Sept 2009 | Resolved | SECURITY: 2009-07-14 01:52:05Z Discuss with Commentor. | I | EDITOR2: 2009-10-12 21:19:06Z |  | 2010-07-15 21:07 | EDITOR
1043 | Cam-Winget, Nancy | 149 | 1 | 8.4.10 | 296 | 64 | T | Y | 296.64 | 64 | 8.4.10 |  | D |  |  | 10 | It is also possible to also invoke the FT Protocol. |  | DISAGREE (SECURITY: 2009-08-14 15:30:50Z) FT does not apply to an IBSS. | EDITOR | Approved in Sept 2009 | Resolved | SECURITY: 2009-07-14 01:53:08Z Discuss with Commentor | N | EDITOR2: 2009-10-06 12:30:35Z |  | 2009-10-15 14:15 | EDITOR2
1226 | Marshall, Bill | 149 | 1 | 8.5.1.5.2 | 305 | 65 | E | N | 305.65 | 65 | 8.5.1.5.2 |  | A |  |  | 6 | footnote duplicates the information given in footnote 8 on page 4 | delete this footnote; it was included in the published 802.11r as it was the first reference to Annex P, but not needed in the rollup. Also the footnote on page 4 should refer to Annex 0A, not P. | AGREE (EDITOR: 2009-07-02 11:12:36Z) | EDITOR | Approved in Sept 2009 |  |  | I | EDITOR: 2009-07-02 11:12:39Z |  | 2009-09-21 22:24 | EDITOR
1227 | Marshall, Bill | 149 | 1 | 8.5.1.5.3 | 306 | 62 | T | N | 306.62 | 62 | 8.5.1.5.3 |  | P |  |  | 10 | unclear whether normative "shall" is neede here, or whether a simple declarative statement "SHA-256 is as defined in …" matching the style of the surrounding statements is sufficient | make the statements consistent. In either case, insert a hyphen into SHA-256 | AGREE IN PRINCIPLE (SECURITY: 2009-07-14 21:54:21Z) Replace "SHA256 shall be as defined in" with "SHA-256 is as defined in" | EDITOR | Approved in Sept 2009 | Resolved | SECURITY: 2009-07-14 01:53:58Z Accept in Principle. Replace "SHA256 shall be as defined in" with "SHA-256 is as defined in" | I | EDITOR2: 2009-10-12 21:20:57Z |  | 2009-10-15 14:15 | EDITOR2
1228 | Marshall, Bill | 149 | 1 | 8.5.1.5.5 | 307 | 32 | E | N | 307.32 | 32 | 8.5.1.5.5 |  | P |  |  | 6 | Inconsistent wording, "The first-level FT key hierarchy key…" (306.13), "The second-level key in the FT key hierarchy…" (307.4) and "The third level of the key hierarchy" (307.32) | make consistent. My preference is "The first-level key in the FT key hierarchy…" etc. | AGREE IN PRINCIPLE (EDITOR: 2009-07-02 13:10:47Z) Change initial phrase of 8.5.1.5.3-5 to match: "The first-level key in the FT key hierarchy," | EDITOR | Approved in Sept 2009 |  |  | I | EDITOR: 2009-07-02 13:11:24Z |  | 2009-09-21 22:24 | EDITOR
1229 | Marshall, Bill | 149 | 1 | 8.5.2 | 310 | 5 | E | N | 310.05 | 5 | 8.5.2 |  | A |  |  | 6 | footnote duplicates the information given in footnote 11 on page 7 | delete this footnote; it was included in the published 802.11r as it was the first reference to Clause 2, but not needed in the rollup | AGREE (EDITOR: 2009-07-02 13:12:17Z) | EDITOR | Approved in Sept 2009 |  |  | I | EDITOR: 2009-07-02 13:12:20Z |  | 2009-09-21 22:24 | EDITOR
1255 | Montemurro, Michael | 149 | 1 | 8.5.3.0a | 317 | 41 | T | N | 317.41 | 41 | 8.5.3.0a |  | A |  |  | 10 | The 4-way handshake is also used for FT Initial Association. It would be beneficial to add some text and a cross-reference to clause 11A.4.2. | Add the following text after the first paragraph. "The FT Initial Mobility Domain Association uses the FT 4-way handshake to establish an initial FT Security Association, that is based on this protocol. The FT 4-way handshake protocol is described in Clause 11A.4." | AGREE (SECURITY: 2009-07-14 21:58:31Z) | EDITOR | Approved in Sept 2009 | Resolved | SECURITY: 2009-07-14 01:54:59Z Proposed Accept. | M | EDITOR2: 2009-10-12 21:27:16Z - dropped "Clause" from second sentence, leaving "…is described in 11A.4." |  | 2009-10-15 14:15 | EDITOR2
1260 | Montemurro, Michael | 149 | 1 | 8.5.3.2 | 320 | 23 | T | N | 320.23 | 23 | 8.5.3.2 |  | P |  |  | 10 | The RSN IE in message 2 of the FT Intial Association will not bitwise match the RSN IE used in the Reassociation Request. | Modify the text as follows: 2) If the MIC is valid, the Authenticator checks that the RSN information element bit-wise matches that from the (Re)Association Request message. For FT Intial Association, the RSN IE cannot be bit-wised compared because the PMKR1Name will be included in the RSN IE field as part of Message 2. In that case, the remainder of the RSN IE in message 2 is checked against the RSN IE included in the Reassociation Request. i) If these are not exactly the same, the Authenticator uses MLME-DEAUTHENTICATE. request primitive to terminate the association. ii) If they do match bit-wise, the Authenticator constructs Message 3. | AGREE IN PRINCIPLE (SECURITY: 2009-08-14 16:05:32Z) Change clause 8.5.3.2 b) 2) on page 320, line 23 as follows: Change "If the MIC is valid," to "If the MIC is valid and it is part of a Fast BSS-Transition Initial Mobility Domain Association, see 11A.4.2. If the MIC is valid and it is not part of the Fast BSS-Transition Initial Mobility Domain Association," | EDITOR | Approved in Sept 2009 | Resolved | SECURITY: 2009-07-14 01:55:26Z Proposed Accept. | I | EDITOR2: 2009-10-12 21:30:11Z |  | 2009-10-15 14:15 | EDITOR2
1261 | Montemurro, Michael | 149 | 1 | 8.5.3.3 | 321 | 49 | T | N | 321.49 | 49 | 8.5.3.3 |  | P |  |  | 10 | The RSN IE in message 3 of the FT Intial Association will not match the RSN IE used in the Beacon or Probe Response. | Modify the text as follows: Verifies the RSNIE. If it is not identical to that the STA received in the Beacon or Probe Response frame, the STA shall disassociate. For FT Initial Association, the RSN IE will differ from the RSN IE in Beacon and Probe Response messages becuse it will contain the PMKR1Name in the PMKID field. For FT Initial Association, the PMKID field is ignored in the RSN IE comparison. If a second RSN information element is provided in the message,the Supplicant uses the pairwise cipher suite specified in the second RSNIE or deauthenticates. | AGREE IN PRINCIPLE (SECURITY: 2009-08-14 16:15:34Z) Modify Clause 8.5.3.3 a) on page 321 line 49 as follows: Change: "If it is not identical" to "If it is part of a Fast BSS-Transition Initial Mobility Domain Association, see 11A.4.2. Otherwise if it is not identical" | EDITOR | Approved in Sept 2009 | Resolved | SECURITY: 2009-07-14 01:56:05Z Proposed Accept. | I | EDITOR2: 2009-10-12 21:32:31Z |  | 2009-10-15 14:15 | EDITOR2
1045 | Cam-Winget, Nancy | 149 | 1 | 8.7.2 | 353 | 40 | T | Y | 353.4 | 40 | 8.7.2 |  | D |  |  | 10 | Given that state machine descriptions are already provided both in visual and long prose formats, there seems to be little value gained by providing this pseudo-code other than adding bloat to the document and another tedious section that may not be consistant with the state machine. Please consider removing this whole clause. | In the comment | DISAGREE (SECURITY: 2009-08-14 15:32:54Z) The pseudo-code is the most formal description we have of the logic. Provided it is up to date with the description, there is value in having it present. Non-native speakers find it much easier to understand pseudo-code and diagrams than 50-word paragraphs full of conditional phrases and subordinate phrases and member-invented jargon and conventions. | EDITOR | Approved in Sept 2009 | Resolved | SECURITY: 2009-07-14 01:58:59Z Discuss. Does anybody use this? | N | EDITOR2: 2009-10-06 12:30:49Z |  | 2010-07-15 21:07 | EDITOR
1669 | Stephens, Adrian | 149 | 1 | 9.0a | 357 | 19 | E | N | 357.19 | 19 | 9.0a |  | P |  |  | 6 | (Submitted on behalf of Carlos Cordeiro) For completeness, 9.14 (MAC Frame Processing) should be included at the end of the paragraph+F275 | As noted | AGREE IN PRINCIPLE (EDITOR: 2009-07-02 13:14:53Z) Add "Rules for processing MAC frames are described in 9.14 (MAC frame processing(11k))." to the end of the cited text. | EDITOR | Approved in Sept 2009 |  |  | I | EDITOR: 2009-07-02 13:15:12Z |  | 2009-09-21 22:24 | EDITOR
1724 | Yee, James | 149 | 1 | 9.1.1 | 357 | 62 | E | N | 357.62 | 62 | 9.1.1 |  | A |  |  | 6 | "a gap…exist between" should be "a gap exists between" | as noted. | AGREE (EDITOR: 2009-07-02 13:16:08Z) | EDITOR | Approved in Sept 2009 |  |  | I | EDITOR: 2009-07-02 13:16:12Z |  | 2009-09-21 22:24 | EDITOR
1725 | Yee, James | 149 | 1 | 9.1.3.1 | 358 | 59 | T | N | 358.59 | 59 | 9.1.3.1 |  | D |  |  | 24 | "using eight different UPs" should state "using up to eight different UPs", since "using" is different from "supporting" and a STA can use only a subset of the allowed UPs. | as suggested. | DISAGREE (MAC: 2009-09-24 22:22:07Z) - The cited text refers to the EDCA mechanism, which provides eight UPs. | EDITOR | Approved in Sept 2009 | Final |  | N | EDITOR2: 2009-10-06 12:30:57Z |  | 2009-10-15 14:15 | EDITOR2
1601 | Stephens, Adrian | 149 | 1 | 9.1.3.1 | 359 | 46 | E | N | 359.46 | 46 | 9.1.3.1 |  | P |  |  | 6 | There's a note embedded in the para in the wrong format. | Replace "Note, however, " with "NOTE--" and format appropriately. | AGREE IN PRINCIPLE (EDITOR: 2009-07-02 13:18:39Z) Convert to note as follows: "NOTE--This collision behavior does not..." | EDITOR | Approved in Sept 2009 |  |  | I | EDITOR: 2009-07-02 13:19:23Z |  | 2009-09-21 22:24 | EDITOR
1671 | Stephens, Adrian | 149 | 1 | 9.1.3.1 | 360 | 5 | T | N | 360.05 | 5 | 9.1.3.1 |  | P |  |  | 24 | (Submitted on behalf of Carlos Cordeiro) The EDCA parameter set can also be changed in a (Re)Association Response frame | Add " and (Re)Association Response" after "… Probe Response" | AGREE IN PRINCIPLE (MAC: 2009-09-24 22:13:00Z) - change end of cited sentence to read ". . .Beacon frame, Probe Response frame, and (Re)Association Response frame." | EDITOR | Approved in Sept 2009 | Final |  | I | EDITOR2: 2009-10-12 21:35:39Z |  | 2009-10-15 14:15 | EDITOR2
1607 | Stephens, Adrian | 149 | 1 | 9.2.0a | 362 | 56 | T | N | 362.56 | 56 | 9.2.0a |  | P |  |  | 24 | "All STAs...". A normative requirement cannot be placed on more than one STA. Furthermore, "shall learn" is not defined. | Delete "shall" in cited sentence. | AGREE IN PRINCIPLE (MAC: 2009-09-24 21:11:10Z) - Rewrite sentence as: "A STA receiving either the RTS (sent by the originating STA) or the CTS (sent by the destination STA) shall process the medium reservation." | EDITOR | Approved in Sept 2009 | Final |  | I | EDITOR2: 2009-10-12 21:39:19Z |  | 2009-10-15 14:15 | EDITOR2
1608 | Stephens, Adrian | 149 | 1 | 9.2.0a | 363 | 8 | T | N | 363.08 | 8 | 9.2.0a |  | A |  |  | 24 | "The medium reservation mechanism works across the BSA boundaries." Actually it doesn't. It works across BSS boundaries in the same or partly overlapping BSA. | Replace "BSA" with "BSS". | AGREE (MAC: 2009-09-24 21:34:26Z) | EDITOR | Approved in Sept 2009 | Final | MAC: 2009-09-24 21:34:44Z - Discussion of whether to excoriate the commenter for lack of humor did not come to a conclusion before the chair moved on. | I | EDITOR2: 2009-10-12 21:40:14Z |  | 2009-10-15 14:15 | EDITOR2
1609 | Stephens, Adrian | 149 | 1 | 9.2.0a | 363 | 16 | T | N | 363.16 | 16 | 9.2.0a |  | P |  |  | 24 | "The RTS/CTS mechanism need not be used for every data frame transmission." This appears to give license not to use the mechanism, but the following paragraph indicates that the mechanism is controled solely through a MIB variable. So to whom is the "not always justified" directed? Surely the management entity that sets this MIB variable, and not the MAC sublayer. | Replace "need" with "is". | AGREE IN PRINCIPLE (MAC: 2009-09-24 21:13:01Z) - Replace "need not be used" with "is not used". | EDITOR | Approved in Sept 2009 | Final |  | I | EDITOR2: 2009-10-12 21:41:18Z |  | 2009-10-15 14:15 | EDITOR2
1610 | Stephens, Adrian | 149 | 1 | 9.2.0a | 363 | 22 | T | N | 363.22 | 22 | 9.2.0a |  | D |  |  | 24 | "This attribute may be set on a per-STA basis." This is true, but doesn't require this statement to make it so. | Remove cited text. | DISAGREE (MAC: 2009-09-24 20:56:38Z) - "May" is informative language, and the language may offer useful guidance to implementers. | EDITOR | Approved in Sept 2009 | Final |  | N | EDITOR2: 2009-10-06 12:31:10Z |  | 2009-10-15 14:15 | EDITOR2
1611 | Stephens, Adrian | 149 | 1 | 9.2.0a | 363 | 26 | T | N | 363.26 | 26 | 9.2.0a |  | A |  |  | 24 | "A STA configured not to initiate the RTS/CTS mechanism shall still update its virtual CS mechanism with the duration information contained in a received RTS or CTS frame, and shall always respond to an RTS addressed to it with a CTS if permitted by medium access rules." But the rules specified elsewhere for these protocols make no exception for a STA that doesn't transmit RTS, so this statement is unnecessary. | Remove normative language and turn into a NOTE--. | AGREE (MAC: 2009-09-24 20:58:47Z) - Replace sentence with an informative note reading: "NOTE-- A STA configured not to initiate the RTS/CTS mechanism updates the virtual CS mechanism with the duration information contained in a received RTS or CTS frame, and responds to an RTS addressed to it with a CTS if permitted by medium access rules." | EDITOR | Approved in Sept 2009 | Final | This statement seems to offer useful guidance to implementers, making it clear that RTS/CTS NAV processing is required even if not enabled (or enable-able). | I | EDITOR2: 2009-10-12 21:42:41Z - note overlap with CID #1478, where the "shall always" was replaced with "shall" before being deleted by this resolution. |  | 2009-10-15 14:15 | EDITOR2
1612 | Stephens, Adrian | 149 | 1 | 9.2.2 | 364 | 19 | T | N | 364.19 | 19 | 9.2.2 |  | A |  |  | 24 | "To the initiator of the frame exchange, this condition is indistinguishable from an error occurring in the initial frame." Actually, it's not true. In the case of a corrupted Ack, the initiator will see at least energy, and probably PHY-RXSTART at the expected time. We rely on the PHY-RXSTART behaviour in a number of places in the spec. | Change the cited sentence to something that is true. | AGREE (MAC: 2009-09-24 21:31:03Z) - Change the cited sentence to read: "When an ACK is lost, the MAC that initiated the frame exchange does not receive a protocol indication whether the initial frame was correctly received." | EDITOR | Approved in Sept 2009 | Final | MAC: 2009-09-24 21:15:31Z - There are many sentences that we contemplated for replacing the sentence: "Stuff happens." "The weather was very nice today." "My success does not depend on your failure." "Our technical editor's native language is English." But we decided to use a sentence that was both true and related to the sentence being replaced. | I | EDITOR2: 2009-10-12 21:46:41Z |  | 2009-10-15 14:15 | EDITOR2
1727 | Yee, James | 149 | 1 | 9.2.3.0a | 364 | 52 | E | N | 364.52 | 52 | 9.2.3.0a |  | P |  |  | 6 | In the figure, if by "DIFS/AIFS" we mean "DIFS or AIFS", it should be stated as such. Also, "Medium is free" is not the same as the "medium is idle" description used in the rest of the document. | as noted. | AGREE IN PRINCIPLE (EDITOR: 2009-07-02 13:27:32Z) - replace "Medium is free >= DIFS/AIFS[i]" with "Medium is idle >= DIFS or AIFS[i]" in figure 9-3. | EDITOR | Approved in Sept 2009 |  |  | I | EDITOR: 2009-07-02 13:28:02Z |  | 2009-09-21 22:24 | EDITOR
1613 | Stephens, Adrian | 149 | 1 | 9.2.3.3 | 365 | 43 | T | N | 365.43 | 43 | 9.2.3.3 |  | A |  |  | 24 | "A STA using the DCF shall be allowed to transmit if its CS mechanism (see 9.2.1) determines that the medium is idle at the TxDIFS slot boundary as defined in 9.2.10 after a correctly received frame, and its backoff time has expired." "Shall be allowed" is wonderfully opaque and of doubtful normative relevance. | Replace "shall be allowed to" with "may". That wasn't too painful was it? | AGREE (MAC: 2009-09-24 21:31:12Z) | EDITOR | Approved in Sept 2009 | Final |  | I | EDITOR2: 2009-10-12 21:47:22Z |  | 2009-10-15 14:15 | EDITOR2
1614 | Stephens, Adrian | 149 | 1 | 9.2.3.4 | 365 | 51 | T | N | 365.51 | 51 | 9.2.3.4 |  | P |  |  | 24 | "The AIFS shall be used by QoS STAs to transmit all data frames" Too broad. For example it creates a conflict with data transmitted under HCCA. | Add "that access the medium using the EDCAF" after "STAs". | AGREE IN PRINCIPLE (MAC: 2009-09-24 21:21:38Z) - Change cited text to read "The AIFS shall be used by QoS STAs that access the medium using the EDCAF to transmit: all data frames, . . ." Note to editor: a colon is added after the word transmit, which is why the resolution is an agree in principle. | EDITOR | Approved in Sept 2009 | Final | MAC: 2009-09-24 21:21:46Z - For clarity, the TG has used a colon to make it explicit that all items on the list of frame types are transmitted using the EDCAF. | I | EDITOR2: 2009-10-12 21:49:06Z |  | 2009-10-15 14:15 | EDITOR2
1615 | Stephens, Adrian | 149 | 1 | 9.2.3.4 | 365 | 55 | E | N | 365.55 | 55 | 9.2.3.4 |  | A |  |  | 6 | "the EDCA" - EDCA is an adjectival phrase, not a noun | Globally replace any "the EDCA" with "the EDCAF" where not followed by a noun. | AGREE (EDITOR: 2009-07-02 13:31:12Z) | EDITOR | Approved in Sept 2009 |  |  | I | EDITOR: 2009-07-02 13:31:17Z - 2 occurances, both in 9.2.3.4 |  | 2009-09-21 22:24 | EDITOR
1616 | Stephens, Adrian | 149 | 1 | 9.2.3.4 | 365 | 60 | T | N | 365.6 | 60 | 9.2.3.4 |  | A |  |  | 24 | This para "A STA using the EDCA..." is talking about EIFS, not AIFS. Furthermore, the content is redundant with 9.2.3.5. | Delete cited para. | AGREE (MAC: 2009-09-24 21:31:21Z) | EDITOR | Approved in Sept 2009 | Final |  | I | EDITOR2: 2009-10-12 21:50:18Z |  | 2009-10-15 14:15 | EDITOR2
1617 | Stephens, Adrian | 149 | 1 | 9.2.4 | 366 | 30 | T | N | 366.3 | 30 | 9.2.4 |  | A |  |  | 24 | "A STA desiring to initiate transfer of data MPDUs and/or MMPDUs shall invoke the CS mechanism (see 9.2.1) to determine the busy/idle state of the medium." This is only true for DCF. | Insert: "using the DCF" after MMPDUs. | AGREE (MAC: 2009-09-24 21:31:31Z) | EDITOR | Approved in Sept 2009 | Final |  | I | EDITOR2: 2009-10-12 21:51:10Z |  | 2009-10-15 14:15 | EDITOR2
1672 | Stephens, Adrian | 149 | 1 | 9.2.5.2 | 369 | 35 | E | N | 369.35 | 35 | 9.2.5.2 |  | P |  |  | 6 | Replace "nonbeacon" by "non Beacon" | As noted | AGREE IN PRINCIPLE (EDITOR: 2009-07-02 13:31:59Z) Replace by non-Beacon globally (2 occurances). | EDITOR | Approved in Sept 2009 |  |  | I | EDITOR: 2009-07-02 13:34:06Z |  | 2009-10-15 14:15 | EDITOR2
1619 | Stephens, Adrian | 149 | 1 | 9.2.5.3 | 369 | 48 | E | N | 369.48 | 48 | 9.2.5.3 |  | A |  |  | 6 | "may not" is not the intent here | may not -> might not | AGREE (EDITOR: 2009-07-02 13:34:38Z) | EDITOR | Approved in Sept 2009 |  |  | I | EDITOR: 2009-07-02 13:34:41Z |  | 2009-09-21 22:24 | EDITOR
1620 | Stephens, Adrian | 149 | 1 | 9.2.5.3 | 370 | 28 | T | N | 370.28 | 28 | 9.2.5.3 |  | A |  |  | 7 | "This duplicate MSDU shall be filtered at the receiving STA using the normal duplicate frame filtering mechanism." There are several problems: 1. The duplicate cache is of limited depth, filtering cannot be guaranteed 2. There is no need for a normative statement here, becuase there is nothing special in this case about duplicate detection 3. "normal" implies there's also an "abnormal" | Replace cited text with a footnote: "This duplicate MSDU is filtered at the receiving STA using the duplicate frame filtering mechanism." | AGREE (EDITOR: 2009-08-07 14:11:31Z) | EDITOR | Approved in Sept 2009 |  | We don't want to be abnormal, do we? | I | EDITOR: 2009-08-07 06:49:56Z |  | 2009-09-21 22:25 | EDITOR
1345 | Ramamurthy, Harish | 149 | 1 | 9.2.5.4 | 370 | 59 | T | Y | 370.59 | 59 | 9.2.5.4 |  | D |  |  | 24 | The last paragraph in this clause states that "A STA that used information from an RTS frame as the most recent basis to update its NAV setting is permitted to reset its NAV if no PHY-RXSTART.indication is detected from the PHY during a period with a duration of (2 × aSIFSTime) + (CTS_Time) + aPHY-RX-START-Delay + (2 × aSlotTime) starting at the PHY-RXEND.indication corresponding to the detection of the RTS frame. The “CTS_Time” shall be calculated using the length of the CTS frame and the data rate at which the RTS frame used for the most recent NAV update was received." If RTS frame is sent at a CCK/DSSS rate to protect subsequent MPDUs sent at OFDM rates in presence of 11b STAs, the 11b STAs will not set their NAV due to lack of PHY-RXSTART.indication after the "duration". This may defeat the purpose of using RTS in the first place. | One solution is to replace PHY-RX-START.indication with PHY-CCA.indication (BUSY) Replace text with "A STA that used information from an RTS frame as the most recent basis to update its NAV setting is permitted to reset its NAV if no PHY-CCA.indication (BUSY) is detected..." | DISAGREE (MAC: 2009-09-24 21:05:19Z) - For CCK/DSSS STAs, the (CTS_Time) included in the calculation provides enough time to protect the OFDM exchange because the OFDM exchange will be transmitted at a higher rate than the RTS/CTS. | EDITOR | Approved in Sept 2009 | Final |  | N | EDITOR2: 2009-10-06 12:31:23Z |  | 2009-10-15 14:15 | EDITOR2
1621 | Stephens, Adrian | 149 | 1 | 9.2.6 | 374 | 30 | T | N | 374.3 | 30 | 9.2.6 |  | A |  |  | 24 | "A STA shall use an RTS/CTS exchange for individually addressed frames only when the length of the MPDU is greater than the length threshold indicated by the dot11RTSThreshold attribute." A "shall ... only" statement. Which of the possible three meanings are intended here? Also, other reasons to use RTS exist when protection is required - is this statement too broad. | Replace with: "A STA using the DCF shall use an RTS/CTS exchange for individually addressed frames when the length of the MPDU is greater than the length threshold indicated by the dot11RTSThreshold attribute, or when required to do so to achieve protection (see 9.13). Otherwise a STA using the DCF shall not use the RTS/CTS exchange." | AGREE (MAC: 2009-09-24 21:31:37Z) | EDITOR | Approved in Sept 2009 | Final |  | M | EDITOR: 2009-11-27 11:40:16Z- See editor notes for 1633 for conflict resolution |  | 2009-11-27 11:41 | EDITOR
1622 | Stephens, Adrian | 149 | 1 | 9.2.6 | 374 | 33 | T | N | 374.33 | 33 | 9.2.6 |  | A |  |  | 7 | "The dot11RTSThreshold attribute shall be a managed object within the MAC MIB, and its value may be set and retrieved by the MLME." The MIB syntax determines whether such variables exist or not, not statements such as this. | "shall be" -> "is"; "may" -> "can". | AGREE (EDITOR: 2009-08-07 14:11:39Z) | EDITOR | Approved in Sept 2009 |  |  | I | EDITOR: 2009-08-07 06:51:19Z |  | 2009-09-21 22:25 | EDITOR
1623 | Stephens, Adrian | 149 | 1 | 9.2.6 | 374 | 35 | T | N | 374.35 | 35 | 9.2.6 |  | P |  |  | 7 | "The value 0 shall be used to indicate..." Exactly who is this "shall" aimed at? The SME? The MAC? This is unnecessary. | Replace "shall be used to indicate" with "indicates". | AGREE IN PRINCIPLE (EDITOR: 2009-08-07 14:11:55Z) - "If dot11RTSThreshold is 0, all MPDUs shall be delivered with the use of RTS/CTS." | EDITOR | Approved in Sept 2009 |  |  | I | EDITOR: 2009-08-07 06:52:08Z |  | 2009-09-21 22:25 | EDITOR
1624 | Stephens, Adrian | 149 | 1 | 9.2.6 | 374 | 36 | T | N | 374.36 | 36 | 9.2.6 |  | P |  |  | 7 | "shall indicate" Who is the target of this shall? Where shall that entity indicate: at the top of a very tall building in flashing neon, on the blinking turn lights of the nearest automobile? | Replace "shall indicate" with "indicates". | AGREE IN PRINCIPLE (EDITOR: 2009-08-07 06:26:05Z) - Rewrite sentence to read: "If the value of dot11RTSThreshold is larger than the maximum MSDU length, all MPDUs shall be delivered without RTS/CTS exchanges." | EDITOR | Approved in Sept 2009 |  |  | I | EDITOR: 2009-08-07 06:53:48Z |  | 2009-09-21 22:25 | EDITOR
1626 | Stephens, Adrian | 149 | 1 | 9.2.6 | 374 | 40 | T | N | 374.4 | 40 | 9.2.6 |  | P |  |  | 7 | "the asynchronous data frame" This term has not been defined. It hearkens back to the dim and dark past of 802.11 when it included isochronous data services (aka time-bounded data services). That was removed well before the publication of the first 802.11 standard. | Remove "asynchronous" here and in lines 44 and 47. (These are the only 3 occurances in the standard.) | AGREE IN PRINCIPLE (EDITOR: 2009-08-25 10:41:44Z) - Make the change as indicated, and also remove "asynchronous" from 1.2, 6.1.1, and 14.3.2.0a. | EDITOR | Approved in Sept 2009 |  | MAC: 2009-08-06 23:18:24Z - 1.2 refers to "asynchronous MAC service data unit (MSDU) delivery"; 6.1.1 refers to asynchronous MSDU transport. Do those require removal as well? | I |  |  | 2009-09-21 22:25 | EDITOR
1625 | Stephens, Adrian | 149 | 1 | 9.2.6 | 374 | 41 | T | N | 374.41 | 41 | 9.2.6 |  | P |  |  | 23 | "No regard shall be given to the busy or idle status of the medium when transmitting this data frame" Which entity is steadfastly ignoring this signal? (use of passive voice considered dangerous). The act of paying regard and not paying regard has not been specified. | Either replace "shall be" with "is" and format as a NOTE--, or define the verb of regarding (presumably with the aid of my nurgling iron), define the qualified verb of not regarding and cite that definition from here. | AGREE IN PRINCIPLE (MAC: 2009-09-23 04:06:15Z) Accept the first proposed change. | EDITOR | Approved in Sept 2009 | Final | Not sure if the nurgling iron needs to be applied to the proposed resolution, and whether it will run in the salt air at the next meeting (or if it operates successfully on 110VAC). | I | EDITOR2: 2009-10-12 21:56:51Z |  | 2009-10-15 14:15 | EDITOR2
1627 | Stephens, Adrian | 149 | 1 | 9.2.7 | 374 | 53 | T | N | 374.53 | 53 | 9.2.7 |  | A |  |  | 24 | "To DS field clear" This field takes only two values: 0 and 1. "Clear" is not one of these. | replace "clear" with "set to 0" Review all uses of "clear" and change those related to the value of a field in a similar fashion. (there are about 10 such changes necessary). Likewise, do the same with all the word "set" where used by itself to indicate a field set to the value 1. | AGREE (MAC: 2009-09-24 21:31:44Z) | EDITOR | Approved in Sept 2009 | Final |  | I | EDITOR: 2009-10-19 13:25:31Z- |  | 2009-10-19 13:26 | EDITOR
1628 | Stephens, Adrian | 149 | 1 | 9.2.7 | 374 | 59 | T | N | 374.59 | 59 | 9.2.7 |  | P |  |  | 24 | "The STA originating the message shall receive the message as a broadcast/multicast message. Therefore, all STAs shall filter out broadcast/multicast messages that contain their address as the source address." I'm confused. Doesn't the first sentence say that the STA shall receive its own broadcasts with ToDS set, and the second say it shall throw them away? Which is correct? | Change the first sentence to: "The STA originating the message receives the message as a broadcast/multicast message (prior to any filtering)." | AGREE (MAC: 2009-08-06 23:23:35Z). Note to editor: broadcast/multicast is replaced by another comment resolution. | EDITOR | Approved in Sept 2009 | Final |  | I | EDITOR: 2009-10-19 13:27:06Z |  | 2009-10-19 13:27 | EDITOR
1629 | Stephens, Adrian | 149 | 1 | 9.2.9 | 375 | 55 | T | N | 375.55 | 55 | 9.2.9 |  | A |  |  | 7 | "The sole exception is that recognition of a valid data frame sent by the recipient of a PS-Poll frame shall also be accepted as successful acknowledgment of the PS-Poll frame." There are other exceptions. For example, places where a STA sends an Ack or a QoS Data+CF-Ack. | Prepend: "Under the DCF, " to cited text. | AGREE (EDITOR: 2009-08-07 06:27:34Z) | EDITOR | Approved in Sept 2009 |  |  | I | EDITOR: 2009-08-07 06:27:39Z |  | 2009-09-21 22:25 | EDITOR
1630 | Stephens, Adrian | 149 | 1 | 9.2.9 | 376 | 5 | T | N | 376.05 | 5 | 9.2.9 |  | A |  |  | 24 | "Such duplicate frames shall be filtered out within the receiver MAC." This is only possible with a cache of infinite size - well, OK, not infinite, but a really really big size. | Replace cited text with: "The procedures defined in this subclause attempt to filter out these duplicates." | AGREE (MAC: 2009-09-24 21:31:51Z) | EDITOR | Approved in Sept 2009 | Final |  | I | EDITOR2: 2009-10-12 22:05:27Z |  | 2009-10-15 14:15 | EDITOR2
1631 | Stephens, Adrian | 149 | 1 | 9.2.9 | 376 | 12 | T | N | 376.12 | 12 | 9.2.9 |  | A |  |  | 24 | "and different MSDUs shall (with a high probability) have a different sequence number." hmmm. 'Shall (with a high probability)' is not a normative verb I recognize. | Either replace with "...should (really really most of the time, honest guv)..." or "... MSDUs have (with high probability) a different..." | AGREE (MAC: 2009-09-24 21:32:17Z) - Adopt the second proposed resolution from the commenter, as the first one uses an English colloquialism which is not well understood by most members of the 802.11 WG, excepting (with high probability) those Americans that watch too much British TV on PBS. | EDITOR | Approved in Sept 2009 | Final |  | I | EDITOR2: 2009-10-12 22:06:42Z |  | 2009-10-15 14:15 | EDITOR2
1632 | Stephens, Adrian | 149 | 1 | 9.2.9 | 376 | 58 | T | N | 376.58 | 58 | 9.2.9 |  | A |  |  | 7 | "The receiver STA shall perform the ACK procedure on all successfully received frames requiring acknowledgment, even if the frame is discarded due to duplicate filtering." There is nothing in the Ack procedure that excuses duplicate frames, so this statement is unnecessary. | Turn into a NOTE--. and "shall perform" -> "performs". | AGREE (EDITOR: 2009-08-07 06:27:58Z) | EDITOR | Approved in Sept 2009 |  |  | I | EDITOR: 2009-08-07 06:28:02Z |  | 2009-09-21 22:25 | EDITOR
1674 | Stephens, Adrian | 149 | 1 | 9.2.11 | 378 | 28 | E | N | 378.28 | 28 | 9.2.11 |  | P |  |  | 6 | (Submitted on behalf of Carlos Cordeiro) Replace "nonbasic" by "non basic" | As noted | AGREE IN PRINCIPLE (EDITOR: 2009-07-02 13:34:58Z) Replace by non-basic. | EDITOR | Approved in Sept 2009 |  |  | I | EDITOR: 2009-07-02 13:35:54Z |  | 2009-09-21 22:24 | EDITOR
1634 | Stephens, Adrian | 149 | 1 | 9.3.0a | 379 | 10 | T | N | 379.1 | 10 | 9.3.0a |  | P |  |  | 16 | "The PC shall reside in the AP." I reside in Cottenham, a nice little town of 4,000 people, elevation 50 feet. How nice that we've provided a place for the PC to stay. Pity we don't let it get out and about though. What's the normative significance of "shall reside". | Either define the normative significance of "shall reside", or change to "resides". | AGREE IN PRINCIPLE (EDITOR: 2009-09-22 03:09:07Z) - Delete cited sentence. Add: "A non-AP STA shall not become a PC." after the sentence: "It is an option for an AP to be able to become the PC.". | EDITOR | Approved in Sept 2009 |  | MAC: 2009-07-31 16:22:16Z - Trivial technical, transfer to editor for proposed resolution. | I | EDITOR: 2009-09-22 03:10:41Z |  | 2009-09-23 19:49 | EDITOR
1636 | Stephens, Adrian | 149 | 1 | 9.3.0a | 379 | 16 | T | N | 379.16 | 16 | 9.3.0a |  | A |  |  | 16 | "are able to receive all frames sent under PCF control." Ah. Mechanism to banish packet errors. How nice. | remove "all". | AGREE (EDITOR: 2009-09-22 03:04:37Z) | EDITOR | Approved in Sept 2009 | Proposed | MAC: 2009-07-31 16:19:04Z. This is technically trivial, passing to editor for proposed resolution. | I | EDITOR: 2009-09-22 03:04:48Z | 1.04 | 2009-09-23 19:49 | EDITOR
1639 | Stephens, Adrian | 149 | 1 | 9.3.4.1 | 386 | 15 | E | N | 386.15 | 15 | 9.3.4.1 |  | A |  |  | 6 | There is no need for the italics in this para | Remove the italics | AGREE (EDITOR: 2009-07-02 15:06:00Z) | EDITOR | Approved in Sept 2009 |  |  | I | EDITOR: 2009-07-02 15:06:03Z |  | 2009-09-21 22:24 | EDITOR
1640 | Stephens, Adrian | 149 | 1 | 9.3.4.2 | 386 | 32 | T | N | 386.32 | 32 | 9.3.4.2 |  | P |  |  | 7 | "If a STA desires to change the PC’s record of CFPollability, that STA shall perform a reassociation." There is no need for this as a normative statement. It is already true. | Replace cited text with: "NOTE--A STA can perform a reassociation in order to change the PC’s record of CFPollability." & add para breaks before and after. | AGREE IN PRINCIPLE (EDITOR: 2009-08-07 06:28:27Z) - Replace cited text with: "NOTE—A STA can perform a reassociation in order to change the PC’s record of its CF-Pollability." and add para breaks before and after. | EDITOR | Approved in Sept 2009 |  |  | I | EDITOR: 2009-08-07 06:28:31Z |  | 2009-09-21 22:25 | EDITOR
1339 | Ramamurthy, Harish | 149 | 1 | 9.4 | 386 | 53 | T | Y | 386.53 | 53 | 9.4 |  | A |  |  | 24 | The following text "The length of a fragment shall never be larger than dot11FragmentationThreshold unless WEP is invoked for the MPDU. If WEP is active for the MPDU, then the MPDU shall be expanded by IV and ICV (see 8.2.1); this may result in a fragment larger than dot11FragmentationThreshold.", is not consistent with the the definition of MIB dot11FragmentationThreshold clause Annex D text "This attribute shall specify the current maximum size, in octets, of the MPDU that may be delivered to the PHY. An MSDU shall be broken into fragments if its size exceeds the value of this attribute after adding MAC headers and trailers. An MSDU or MMPDU shall be fragmented when the resulting frame has an individual address in the Address1 field, and the length of the frame is larger than this threshold." Similar text is present in Annex-D, pp 1351, line 19 | Correct the definition of dot11FragmentationThreshold to allow security fields like IV and ICV to be not counted for the threshold | AGREE (MAC: 2009-09-24 21:43:49Z) - Change definition of dot11FragmentationThreshold to read: "This attribute specifies the current maximum size, in octets, of the MPDU that may be delivered to the security encapsulation. An MSDU is broken into fragments if its size exceeds the value of this attribute after adding MAC headers and trailers. Fields added to the frame by security encapsulation are not counted against the limit specified by this attribute. An MSDU or MMPDU is fragmented when the resulting frame has an individual address in the Address1 field, and the length of the frame is larger than this threshold, excluding security encapsulation fields." | EDITOR | Approved in Sept 2009 | Final |  | I | EDITOR2: 2009-10-12 22:11:54Z |  | 2009-10-15 14:15 | EDITOR2
1644 | Stephens, Adrian | 149 | 1 | 9.6a | 389 | 25 | E | N | 389.25 | 25 | 9.6a |  | A |  |  | 6 | Heading is missing a space | fix | AGREE (EDITOR: 2009-07-02 15:07:36Z) | EDITOR | Approved in Sept 2009 |  |  | I | EDITOR: 2009-07-02 15:07:39Z |  | 2009-09-21 22:24 | EDITOR
1048 | Ecclesine, Peter | 149 | 1 | 9.8.0a | 390 | 45 | E | N | 390.45 | 45 | 9.8.0a |  | A |  |  | 6 | Third sentence "mechanisms" should be "mechanism" | per comment | AGREE (EDITOR: 2009-07-02 15:08:35Z) | EDITOR | Approved in Sept 2009 |  |  | N | EDITOR: 2009-07-02 15:08:39Z Implemented for CID 1645. |  | 2009-09-21 22:24 | EDITOR
1645 | Stephens, Adrian | 149 | 1 | 9.8.0a | 390 | 45 | E | N | 390.45 | 45 | 9.8.0a |  | A |  |  | 6 | "When this mechanisms is active" - grammar | mechanisms->mechanism | AGREE (EDITOR: 2009-07-02 15:08:23Z) | EDITOR | Approved in Sept 2009 |  |  | I | EDITOR: 2009-07-02 15:08:27Z |  | 2009-09-21 22:24 | EDITOR
1646 | Stephens, Adrian | 149 | 1 | 9.8.1 | 390 | 61 | T | N | 390.61 | 61 | 9.8.1 |  | P |  |  | 14 | Is this a requirement for the SME, or a requirement for the MAC to ignore the ScanType parameter of the SCAN.request? | If the former change "a STA" to "The SME of a STA..." | AGREE IN PRINCIPLE (GEN: 2009-07-15 00:42:58Z)Change "shall default to" to "uses". | EDITOR | Approved in Sept 2009 | Final | GEN: 2009-07-15 00:43:32Z discussion lead to possible proposal. | I | EDITOR2: 2009-10-12 22:13:11Z |  | 2009-10-15 14:15 | EDITOR2
1191 | Kennedy, Richard | 149 | 1 | 9.8.1 | 391 | 9 | E | N | 391.09 | 9 | 9.8.1 |  | P |  |  | 6 | Phrase "frame reception" omitted from the text | Add "frame reception" between "this" and "transmission" | AGREE IN PRINCIPLE (EDITOR: 2009-07-02 15:13:40Z) Replace " and until this transmission occurs," with ", and until this Beacon frame is received," | EDITOR | Approved in Sept 2009 |  |  | I | EDITOR: 2009-07-02 15:15:37Z |  | 2009-09-21 22:24 | EDITOR
1049 | Ecclesine, Peter | 149 | 1 | 9.8.2 | 391 | 30 | T | N | 391.3 | 30 | 9.8.2 |  | P |  |  | 7 | "please see the references." should read "please see the references in [B4]." | per comment | AGREE IN PRINCIPLE (EDITOR: 2009-08-06 13:33:16Z) - Replace cited text with: "please see the reference [B4]". | EDITOR | Approved in Sept 2009 | Proposed | Agree | I | EDITOR: 2009-08-06 13:33:36Z |  | 2009-09-21 22:25 | EDITOR
1050 | Ecclesine, Peter | 149 | 1 | 9.8.2a | 394 | 28 | E | N | 394.28 | 28 | 9.8.2a |  | P |  |  | 6 | The equations and references should be renumbered to 9-2, 9-3 and 9-4. | per comment | AGREE IN PRINCIPLE (EDITOR: 2009-07-02 15:32:07Z) Add contiguous (9-<number>) labels to all equations in Clause 9, add references so that each is referenced, and reword where statements as necessary in 9.8.2a. | EDITOR | Approved in Sept 2009 |  |  | I | EDITOR: 2009-07-02 15:34:52Z |  | 2009-09-21 22:24 | EDITOR
1675 | Stephens, Adrian | 149 | 1 | 9.9.1.2 | 396 | 50 | E | N | 396.5 | 50 | 9.9.1.2 |  | D |  |  | 6 | (Submitted on behalf of Carlos Cordeiro) Propose to rewrite this sentence to make the intent clear, which is not the case now | 1) Replace "so that" by "if" 2) Replace "does not cause" by "causes" | DISAGREE (EDITOR: 2009-07-02 15:36:08Z) The change results in "if transmission of the first mpdu.. causes the txop limit to be exceeded". The point is that we want to prevent this occuring, not respond to it. The implication of the change is to try transmission, and if you observe the TXOP limit is exceeded, then fragment. This is not the desired behaviour. | EDITOR | Approved in Sept 2009 |  |  | N |  |  | 2009-09-21 22:24 | EDITOR
1648 | Stephens, Adrian | 149 | 1 | 9.9.1.3 | 397 | 42 | T | N | 397.42 | 42 | 9.9.1.3 |  | A |  |  | 24 | "Following AIFSN[AC] × aSlotTime – aRxTxTurnaroundTime of idle medium after SIFS" Is this correct? It is inconsistent with figure 9-18. This formula includes two SIFS, one inside the AIFSN and one explicitly. Same comment line 56 and 61. | Change to "Following AIFSN[AC] × aSlotTime – aSIFSTime - aRxTxTurnaroundTime of idle medium after SIFS" | AGREE (MAC: 2009-09-24 21:52:57Z) | EDITOR | Approved in Sept 2009 | Final |  | I | EDITOR2: 2009-10-12 22:15:52Z |  | 2009-10-15 14:15 | EDITOR2
1649 | Stephens, Adrian | 149 | 1 | 9.9.1.3 | 397 | 46 | T | N | 397.46 | 46 | 9.9.1.3 |  | A |  |  | 24 | "EIFS – DIFS + AIFSN[AC] × aSlotTime + aSIFSTime – aRxTxTurnaroundTime of idle medium" Why is the extra aSIFSTime here? It's already in the AIFSN. | Remove "+ aSIFSTime" | AGREE (MAC: 2009-09-24 21:56:13Z) | EDITOR | Approved in Sept 2009 | Final |  | I | EDITOR2: 2009-10-12 22:16:38Z |  | 2009-10-15 14:15 | EDITOR2
1650 | Stephens, Adrian | 149 | 1 | 9.9.1.3 | 398 | 1 | T | N | 398.01 | 1 | 9.9.1.3 |  | A |  |  | 24 | "Following AIFSN[AC] × aSlotTime + aSIFSTime – aRxTxTurnaroundTime of idle medium after the last indicated idle medium as indicated by the CS mechanism" This double-counts SIFS. | Remove "+ aSIFSTime" | AGREE (MAC: 2009-09-24 21:56:49Z) | EDITOR | Approved in Sept 2009 | Final |  | I | EDITOR2: 2009-10-12 22:17:13Z |  | 2009-10-15 14:15 | EDITOR2
1676 | Stephens, Adrian | 149 | 1 | 9.9.1.5 | 400 | 13-18 | E | N | 400 |  | 9.9.1.5 |  | P |  |  | 6 | (Submitted on behalf of Carlos Cordeiro) There are no "a)", "b)", "c)" or "d)". The enumeration needs to change | Change the enumeration of the bullets from dash to "a)", "b)", "c)" and "d)" | AGREE IN PRINCIPLE (EDITOR: 2009-07-02 15:42:57Z) See resolution to CID 1651, which addresses this issue. | EDITOR | Approved in Sept 2009 |  |  | N | EDITOR: 2009-07-02 15:43:40Z- The resolution contains no editing instructions. |  | 2009-09-21 22:24 | EDITOR
1347 | Ramamurthy, Harish | 149 | 1 | 9.9.1.5 | 400 | 13 | E | N | 400.13 | 13 | 9.9.1.5 |  | P |  |  | 6 | The list above this text "If the backoff procedure is invoked for reason a) above, the value of CW[AC] shall be left unchanged. If the backoff procedure is invoked because of reason b) above, the value of CW[AC] shall be reset to CWmin[AC]." is not numbered. | Number the list (list items a-d) above the text "If the backoff procedure is invoked for reason a) above, the value of CW[AC] shall be left unchanged. If the backoff procedure is invoked because of reason b) above, the value of CW[AC] shall be reset to CWmin[AC]." | AGREE IN PRINCIPLE (EDITOR: 2009-07-02 15:44:12Z) - See resolution to CID 1651, which addresses this issue. | EDITOR | Approved in Sept 2009 |  |  | N | EDITOR: 2009-07-02 15:44:17Z- The resolution contains no editing instructions. |  | 2009-09-21 22:24 | EDITOR
1003 | Ashley, Alex | 149 | 1 | 9.9.1.5 | 400 | 13 | E | Y | 400.13 | 13 | 9.9.1.5 |  | P |  |  | 6 | "If the backoff procedure is invoked for reason a) above, the value of CW[AC] shall be left unchanged. If the backoff procedure is invoked because of reason b) above, the value of CW[AC] shall be reset to CWmin[AC]." But the above list is a "-" bullet list, when I think it should be a numbered list ("a .. d"). | Change bullet list on lines 1 to 11 to a alphabetically numbered list. | AGREE IN PRINCIPLE (EDITOR: 2009-07-02 15:43:28Z) - See resolution to CID 1651, which addresses this issue. | EDITOR | Approved in Sept 2009 |  |  | N | EDITOR: 2009-07-02 15:43:33Z- The resolution contains no editing instructions. |  | 2009-09-21 22:24 | EDITOR
1651 | Stephens, Adrian | 149 | 1 | 9.9.1.5 | 400 | 13 | E | N | 400.13 | 13 | 9.9.1.5 |  | P |  |  | 6 | "If the backoff procedure is invoked for reason a) above," - but there is no a) above. | Change preceding list to lettered, and following list to dashed. | AGREE IN PRINCIPLE (EDITOR: 2009-07-02 15:40:50Z) Make following list dashed and then indented bullets, which appears to be a style used elsewhere for this purpose. | EDITOR | Approved in Sept 2009 |  |  | I | EDITOR: 2009-07-02 15:41:26Z |  | 2009-09-21 22:24 | EDITOR
1348 | Ramamurthy, Harish | 149 | 1 | 9.9.1.5 | 400 | 17 | E | N | 400.17 | 17 | 9.9.1.5 |  | P |  |  | 6 | The list above this text "If the backoff procedure is invoked because of a failure event [either reason c) or d) above]," is not numbered. | Number the list (list items a-d) above the text "If the backoff procedure is invoked for reason a) above, the value of CW[AC] shall be left unchanged. If the backoff procedure is invoked because of reason b) above, the value of CW[AC] shall be reset to CWmin[AC]." | AGREE IN PRINCIPLE (EDITOR: 2009-07-02 15:44:33Z) - See resolution to CID 1651, which addresses this issue. | EDITOR | Approved in Sept 2009 |  |  | N | EDITOR: 2009-07-02 15:44:37Z- The resolution contains no editing instructions. |  | 2009-09-21 22:24 | EDITOR
1652 | Stephens, Adrian | 149 | 1 | 9.9.1.5 | 400 | 33 | T | N | 400.33 | 33 | 9.9.1.5 |  | A |  |  | 24 | "All backoff slots occur following an AIFS[AC] period during which the medium is determined to be idle for the duration of the AIFS[AC] period" This is inconsistent with 397.42: "(not necessarily idle medium during the SIFS duration)" | Add: ", except as defined in 9.9.1.3, which allows the medium to be busy during the initial aSIFSTime of this period under certain conditions" to the end of this sentence. | AGREE (MAC: 2009-09-24 21:48:52Z) | EDITOR | Approved in Sept 2009 | Final |  | I | EDITOR2: 2009-10-12 22:19:31Z |  | 2009-10-15 14:15 | EDITOR2
1653 | Stephens, Adrian | 149 | 1 | 9.9.1.6 | 400 | 48 | T | N | 400.48 | 48 | 9.9.1.6 |  | P |  |  | 24 | "After transmitting a frame that requires acknowledgment" - there are multiple methods of acknowledgement | Add "immediate" before "acknowledgement" | AGREE IN PRINCIPLE (MAC: 2009-09-24 21:57:42Z) add "an immediate" before acknowlegement. | EDITOR | Approved in Sept 2009 | Final |  | I | EDITOR2: 2009-10-12 22:20:08Z |  | 2009-10-15 14:15 | EDITOR2
1728 | Yee, James | 149 | 1 | 9.9.2.0a | 401 | 28 | E | N | 401.28 | 28 | 9.9.2.0a |  | P |  |  | 6 | "a HC" should be "an HC" to be consistent and correct. | as noted. | AGREE IN PRINCIPLE (EDITOR: 2009-07-02 15:46:31Z) Make this change globally (3 occurances) | EDITOR | Approved in Sept 2009 |  |  | I | EDITOR: 2009-07-02 15:46:46Z |  | 2009-09-21 22:24 | EDITOR
1677 | Stephens, Adrian | 149 | 1 | 9.9.2.0a | 401 | 28 | E | N | 401.28 | 28 | 9.9.2.0a |  | A |  |  | 6 | (Submitted on behalf of Carlos Cordeiro) Although I am not a native english speaker (but a native ESL), I am pretty sure that the comma in this sentence is grammatically wrong. In this case, one cannot separate the verb with a comma | Delete comma | AGREE (EDITOR: 2009-07-02 15:48:25Z) | EDITOR | Approved in Sept 2009 |  |  | I | EDITOR: 2009-07-02 15:48:29Z |  | 2009-09-21 22:24 | EDITOR
1654 | Stephens, Adrian | 149 | 1 | 9.9.2.0a | 401 | 64 | E | N | 401.64 | 64 | 9.9.2.0a |  | A |  |  | 6 | "can" - wrong verb | can->might | AGREE (EDITOR: 2009-07-02 15:49:13Z) | EDITOR | Approved in Sept 2009 |  |  | I | EDITOR: 2009-07-02 15:49:17Z |  | 2009-09-21 22:24 | EDITOR
1658 | Stephens, Adrian | 149 | 1 | 9.9.2.1.3 | 403 | 26 | T | N | 403.26 | 26 | 9.9.2.1.3 |  | A |  |  | 24 | point b) doesn't allow for an MSDU being retired due to excessive retries or timeout. | Add exception in the case that there is no MPDU to transmit. | AGREE (MAC: 2009-09-24 22:03:39Z) - Replace point b with: "If the transmitting STA is a non-AP QoS STA, and there is an MPDU for transmission, it shall initiate recovery by transmitting at a PIFS after the end of the last transmission, if the polled TXOP limit is greater than 0 and at least one frame (re)transmissions can be completed within the remaining duration of a nonzero polled TXOP limit." | EDITOR | Approved in Sept 2009 | Final |  | I | EDITOR2: 2009-10-12 22:22:09Z |  | 2009-10-15 14:15 | EDITOR2
1659 | Stephens, Adrian | 149 | 1 | 9.9.2.1.3 | 403 | 50 | T | N | 403.5 | 50 | 9.9.2.1.3 |  | A |  |  | 24 | "then the HC shall assume that the transmitted QoS (+)CF-Poll frame was successfully received by the polled non-AP STA." The normative effect of "assume" is unclear. | Rewrite relating to obsevable behaviour, or replace "shall assume" with "assumes". | AGREE (MAC: 2009-09-24 22:06:57Z) - Accept second option in proposed change. | EDITOR | Approved in Sept 2009 | Final |  | I | EDITOR2: 2009-10-12 22:36:03Z |  | 2009-10-15 14:15 | EDITOR2
1678 | Stephens, Adrian | 149 | 1 | 9.9.2.1.3 | 403 | 60 | T | N | 403.6 | 60 | 9.9.2.1.3 |  | P |  |  | 24 | (Submitted on behalf of Carlos Cordeiro) It would be desirable to explicitly state that the HC can transmit a CF-End (or a QoS CF-Poll with the duration set to 0) to end the CFP | Insert ", including a CF-End frame (see 9.9.2.2a (NAV operation during a TXOP))," following "… other transmissions" | AGREE IN PRINCIPLE (MAC: 2009-09-24 22:18:51Z) Change last phrase in cited sentence to read: ". . .and the HC may initiate other transmissions, send a CF-End frame (see 9.9.2.2.a), or allow the channel to go into the CP." | EDITOR | Approved in Sept 2009 | Final |  | M | EDITOR2: 2009-10-12 22:37:55Z - cross reference given in the resolution changed to 9.9.2.2a. |  | 2009-10-15 14:15 | EDITOR2
1661 | Stephens, Adrian | 149 | 1 | 9.9.2.1.3 | 404 | 14 | T | N | 404.14 | 14 | 9.9.2.1.3 |  | P |  |  | 24 | "Within a polled TXOP, the unused portion of TXOPs shall be returned back to the HC." Passive voice considered dangerous. What is the normative effect of "shall be returned". Who is the subject responsible for returning? | Clarify or turn into an informative statement. | AGREE IN PRINCIPLE (MAC: 2009-09-24 22:08:06Z) rewrite as ". . . any unused portion of the TXOP shall not be used by the STA, and may be reallocated by the HC." | EDITOR | Approved in Sept 2009 | Final |  | I | EDITOR2: 2009-10-12 22:40:53Z |  | 2009-10-15 14:15 | EDITOR2
1660 | Stephens, Adrian | 149 | 1 | 9.9.2.1.3 | 403 | 14 | E | N | 404.14 | 14 | 9.9.2.1.3 |  | P |  |  | 6 | This is an over-long para. | Split it into smaller paras, if possible. | AGREE IN PRINCIPLE (EDITOR: 2009-07-03 10:21:50Z) Restructure as follows: 1. Reword first sentence as: "Within a polled TXOP, the unused portion of TXOPs shall be returned back to the HC as follows:" 2. Format "The recipient of the final frame, with the Ack Policy ... QoS Control field set to 0." as list item a). 3. Format "If a PHY-CCA.indication(busy) primitive occurs ... HC may be incorrectly received." as nested item 1). 4. Format "Note that while PHY-CCA.indication(busy) primitive is used in this instance to determine the control of the channel, it is not used for determining the success or failure of the transmission." as a footnote to item 1) 5. Format "If the beginning of the reception of an expected ACK response frame to the final frame does not occur, ... TXOP for sending such a frame." as nested item 2). 6. Format "This is to avoid the situation where the HC may not receive the frame and may result in an inefficient use of the channel. " as a footnote to item 2). 7. Format "If there is not enough time ... shall cease control of the channel." at list item b), and keep its footnote attached to it. | EDITOR | Approved in Sept 2009 |  |  | I | EDITOR: 2009-07-03 10:27:12Z |  | 2009-09-21 22:24 | EDITOR
1662 | Stephens, Adrian | 149 | 1 | 9.9.2.1.3 | 404 | 31 | E | N | 404.31 | 31 | 9.9.2.1.3 |  | P |  |  | 6 | "slot following SIFS after the end" - missing article | insert "a" | AGREE IN PRINCIPLE (EDITOR: 2009-07-03 10:28:02Z) Replace "following SIFS" with "following a SIFS" globally. | EDITOR | Approved in Sept 2009 |  |  | I | EDITOR: 2009-07-03 10:31:58Z |  | 2009-09-21 22:24 | EDITOR
1047 | Chan, Douglas | 149 | 1 | 9.9.2.2 | 405 | 57-65 | E | N | 405 |  | 9.9.2.2 |  | D |  |  | 6 | These footnotes should be on the previous page. The same for footnote 34 in the following page. | Pls fix, if deemed to be an error. | DISAGREE (EDITOR: 2009-07-03 10:32:46Z) The footnotes are positioned automatically, and the REVmb editor has no control of the positioning. In this case, however, the positioning is correct. The commenter will note that if the footnote 32 was to be moved backwards, there would no longer be room on this page for the reference to it. So then we would have the footnote on the page preceding the reference. This is even less logical. | EDITOR | Approved in Sept 2009 |  |  | N |  |  | 2009-09-21 22:24 | EDITOR
1679 | Stephens, Adrian | 149 | 1 | 9.9.2.2a | 405 | 18 | E | N | 405.18 | 18 | 9.9.2.2a |  | P |  |  | 6 | (Submitted on behalf of Carlos Cordeiro) Replace "transmitting" by "transmission" | As noted | AGREE IN PRINCIPLE (EDITOR: 2009-07-03 10:35:46Z) Replace "its transmitting" with "it from transmitting" in cited location. | EDITOR | Approved in Sept 2009 |  |  | I | EDITOR: 2009-07-03 10:36:54Z |  | 2009-09-21 22:24 | EDITOR
1663 | Stephens, Adrian | 149 | 1 | 9.9.2.2a | 405 | 18 | T | N | 405.18 | 18 | 9.9.2.2a |  | P |  |  | 24 | "prevent its transmitting" - genative is inappropriate | its->it | AGREE IN PRINCIPLE (MAC: 2009-09-24 22:08:56Z) - Replace "prevent its transmitting" with "prevent it from transmitting" | EDITOR | Approved in Sept 2009 | Final |  | N | EDITOR2: 2009-10-12 22:41:41Z - change duplicates the change made by CID #1679, and is tagged with that CID. |  | 2009-10-15 14:15 | EDITOR2
1664 | Stephens, Adrian | 149 | 1 | 9.9.2.2a | 405 | 24 | T | N | 405.24 | 24 | 9.9.2.2a |  | A |  |  | 24 | "it may reset the NAVs of all STAs in the BSS by sending a QoS CF-Poll frame with the RA matching its own MAC address and with the Duration/ID field set to 0." As I understand it, this will only affect QoS STA. So the statement is at least misleading. It also begs the question whether it is fair to reset the NAVs of only the QoS STAs. | Add the word "QoS" before "STAs". | AGREE (MAC: 2009-09-24 22:11:38Z) | EDITOR | Approved in Sept 2009 | Final |  | I | EDITOR2: 2009-10-12 22:43:31Z |  | 2009-10-15 14:15 | EDITOR2
1667 | Stephens, Adrian | 149 | 1 | 9.9.2.3.0a | 407 | 19 | E | N | 407.19 | 19 | 9.9.2.3.0a |  | A |  |  | 6 | "and it has to send more MPDUs." - grammar | replace with "and it has more MPDUs to send." | AGREE (EDITOR: 2009-07-03 10:37:34Z) | EDITOR | Approved in Sept 2009 |  |  | I | EDITOR: 2009-07-03 10:37:38Z |  | 2009-09-21 22:24 | EDITOR
1668 | Stephens, Adrian | 149 | 1 | 9.9.2.3.1 | 407 | 30 | E | N | 407.3 | 30 | 9.9.2.3.1 |  | A |  |  | 6 | "in the QoS data or QoS Null frame" - grammar | replace with "in a QoS data frame or a QoS Null frame" | AGREE (EDITOR: 2009-07-03 10:39:11Z) | EDITOR | Approved in Sept 2009 |  |  | I | EDITOR: 2009-07-03 10:39:14Z |  | 2009-09-21 22:24 | EDITOR
1680 | Stephens, Adrian | 149 | 1 | 9.9.2.3.2 | 407 | 58 | E | N | 407.58 | 58 | 9.9.2.3.2 |  | D |  |  | 6 | (Submitted on behalf of Carlos Cordeiro) Note 34 should appear on this page, but is on the next one | Move note 34 to page 407 | DISAGREE (EDITOR: 2009-07-03 10:39:44Z) Moving Note 34 to the preceding page would force the text containing the reference onto the next page, so the note would then preceed the reference. The editor has no control over the precise placement of these notes. However, in this case, the Frame tools are doing precisely the right thing. | EDITOR | Approved in Sept 2009 |  |  | N | EDITOR: 2009-07-03 10:40:46Z |  | 2009-09-21 22:24 | EDITOR
1682 | Stephens, Adrian | 149 | 1 | 9.9.3.1.1 | 409 | 12 | E | N | 409.12 | 12 | 9.9.3.1.1 |  | A |  |  | 6 | (Submitted on behalf of Carlos Cordeiro) "local matter" is a weird term. | Replace "a local matter" by "implementation dependent" | AGREE (EDITOR: 2009-07-27 11:13:41Z) | EDITOR | Approved in Sept 2009 | Big Ed Issue |  | I | EDITOR: 2009-07-27 11:14:52Z |  | 2009-09-21 22:24 | EDITOR
1687 | Stephenson, Dave | 149 | 1 | 9.9.3.1.2 | 409 | 25 | T | Y | 409.25 | 25 | 9.9.3.1.2 |  | D |  |  | 23 | The text states "The admitted_time and used_time shall be set to 0 at the time of (re)association." Reassociation to the same AP should not cause these times to be set to 0--for example, a non-AP STA may wish to reassociate in order to change the QoS Info field in the EDCA parameter element included in a reassociation request frame. | Change the text to "The admitted_time and used_time shall be set to 0 at the time of association." | DISAGREE (MAC: 2009-09-23 03:10:46Z) - The proposed change has potentially large ripple effects because it eliminates the ability to reset the state of a QoS STA | EDITOR | Approved in Sept 2009 | Final | MAC: 2009-09-23 02:38:37Z - Commenter suggests alternate change: that reassociation to the same AP does not reset the admitted_time and used_times to zero to maintain congruence with WMM. | N | EDITOR2: 2009-10-06 12:31:41Z |  | 2009-10-15 14:15 | EDITOR2
1688 | Stephenson, Dave | 149 | 1 | 9.9.3.1.2 | 410 | 5 | T | Y | 410.05 | 5 | 9.9.3.1.2 |  | P |  |  | 23 | The text states "However, a non-AP STA may choose to temporarily replace the EDCA parameters for that EDCAF with those specified for an AC of lower priority, if no admission control is required for those ACs." This text is ambiguous since it does not describe whether the TID subfield in the QoS_control field in the MAC header is changed. | Add text indicating that the priority is not changed (else the EDCAF would change and frame re-ordering could occur). | AGREE IN PRINCIPLE (MAC: 2009-09-23 03:16:10Z) The text is not ambiguous because it does not need to specify that the TID field is unchanged. However, this could be clarified by adding the following note: "NOTE -- when a frame is transmitted using temporary EDCA parameters, the TID field of that frame is not modified" | EDITOR | Approved in Sept 2009 | Final |  | I | EDITOR2: 2009-10-12 22:45:31Z |  | 2010-07-15 21:17 | EDITOR
1349 | Ramamurthy, Harish | 149 | 1 | 9.10.3 | 413 | 47 | E | N | 413.47 | 47 | 9.10.3 |  | D |  |  | 6 | The sentence "The RA field of the frames shall be the recipient’s unicast address.", in the first paragraph does not clearly state that whether RA is the ADDBA recipient or not. To make pragraph consistent this RA shall be ADDBA recipient. | Modify sentence "The RA field of the frames shall be the recipient’s unicast address." in the first paragraph with "The RA field of the frames shall be the ADDBA recipient’s unicast address." | DISAGREE (EDITOR: 2009-07-03 10:43:13Z) The term "recipient" in this context is unambiguous, as determined by the last sentence of 9.10.1: "In this subclause, the STA with data to send using the Block Ack mechanism is referred to as the originator, and the receiver of that data as the recipient. " | EDITOR | Approved in Sept 2009 |  |  | N | EDITOR: 2009-07-03 10:43:51Z |  | 2009-09-21 22:24 | EDITOR
1638 | Stephens, Adrian | 149 | 1 | 9.10.4 |  |  | E | N | 416.01 | 1 | 9.10.4 |  | P |  |  | 6 | There is MA-UNIDATA. | It should be MA-UNITDATA | AGREE IN PRINCIPLE (EDITOR: 2009-07-03 10:45:09Z) Make change as indicated in this comment twice in this subclause. | EDITOR | Approved in Sept 2009 |  |  | I | EDITOR2: 2009-10-12 22:46:31Z - already done |  | 2009-10-15 14:15 | EDITOR2
1390 | Stacey, Robert | 149 | 1 | 9.14.0d | 423 | 27 | T | Y | 423.27 | 27 | 9.14.0d |  | P |  |  | 24 | The value of the Dialog Token field is NOT arbitrary. A STA should select a unique dialog token. Also, its use is not limited to action frame request/response exchanges (see timing measurement feature in 11v). | Change paragraph text to: "A Dialog Token is an integer value that assits a STA in grouping management frames sent or received at different times as part of the same dialog. The algorithm by which the integer value for the dialog is selected is implementation specific but should be selected in a manner that minimizes the probability of a frame associated with one dialog being incorrectly associated with another dialog." | AGREE IN PRINCIPLE (MAC: 2009-09-24 21:35:59Z) - Replace only first sentence in paragraph with proposed text, while correcting spelling of the word "assists" (9th word in proposed change). | EDITOR | Approved in Sept 2009 | Final |  | I | EDITOR2: 2009-10-12 22:50:47Z |  | 2009-10-15 14:15 | EDITOR2
1440 | Stephens, Adrian | 149 | 1 | 10 |  |  | E | N | 425.01 | 1 | 10 |  | P |  |  | 6 | Often one or both of the Type/Valid Range columns have "As defined in frame format". This is lazy specification. | For each entry where this occurs, replace "as defined in frame format" in the Type entry with the name of the type "e.g. EDCA Parameter Set element" and replace "as defined in frame format" in the Valid range entry with "As defined in 7.x.x.x." with reference to the subclause where the element is defined. | AGREE IN PRINCIPLE (EDITOR: 2009-07-03 13:27:31Z) - Replace each "as defined in frame format" or "frame format" as follows: Where this occurs in the Type entry, replace with the name of the type "e.g. EDCA Parameter Set element". Where this occurs in the Valid Range entry, replace with "As defined in 7.x.x.x." with reference to the subclause where the element is defined. Merge with any existing additional specification in these cells. However, do not modify BSS Description / PHY Parameter Set, as it is not obvious from the description what are the appropriate structures/references. In 10.3.14.1.2, 10.3.13.2.2, 10.3.14.3.2 replace: "as defined in the Measurement Report element format" with "as defined in 7.3.2.22". In 10.3.12.1.2, replace: "as defined in the Measurement Report element format" with "as defined in 7.3.2.21". | EDITOR | Approved in Sept 2009 |  |  | I | EDITOR: 2009-07-03 12:47:17Z Note, where both Type and Valid Range cells are modified, only the Valid Range cell is tagged. |  | 2009-09-21 22:24 | EDITOR
1472 | Stephens, Adrian | 149 | 1 | 10 |  |  | E | N | 425.01 | 1 | 10 |  | A |  |  | 6 | Generally in clause 10 "only present" is incorrect. | Replace with "present only" globally. | AGREE (EDITOR: 2009-07-03 12:51:00Z) | EDITOR | Approved in Sept 2009 |  |  | I | EDITOR: 2009-07-03 12:52:22Z |  | 2009-09-21 22:24 | EDITOR
1439 | Stephens, Adrian | 149 | 1 | 10.3.2.2.2 | 432 | 48 | E | N | 432.48 | 48 | 10.3.2.2.2 |  | A |  |  | 6 | "only present" is wrong | Change to "present only" and move sentence to end of cell. | AGREE (EDITOR: 2009-07-03 12:54:53Z) | EDITOR | Approved in Sept 2009 |  |  | I | EDITOR: 2009-07-03 12:54:56Z |  | 2009-09-21 22:24 | EDITOR
1441 | Stephens, Adrian | 149 | 1 | 10.3.6.3 | 450 | 23 | E | N | 450.23 | 23 | 10.3.6.3 |  | A |  |  | 6 | Some newlines missing from RCPI,... | Insert missing newlines and align text | AGREE (EDITOR: 2009-07-03 12:57:13Z) | EDITOR | Approved in Sept 2009 |  |  | I | EDITOR: 2009-07-03 12:57:20Z |  | 2009-09-21 22:24 | EDITOR
1456 | Stephens, Adrian | 149 | 1 | 10.3.13.2.2 | 483 | 37 | E | N | 483.37 | 37 | 10.3.13.2.2 |  | A |  |  | 6 | I wonder how many will notice this one. Anyway, it's all greek to me. | Translate caption into English. | AGREE (EDITOR: 2009-07-03 12:58:01Z) | EDITOR | Approved in Sept 2009 |  |  | I | EDITOR: 2009-07-03 12:58:04Z |  | 2009-09-21 22:24 | EDITOR
1215 | Malinen, Jouni | 149 | 1 | 10.3.19.1.2 | 498 | 33 | E | Y | 498.33 | 33 | 10.3.19.1.2 |  | A |  |  | 6 | Typo | Replace “the receive frame” with “the received frame”. | AGREE (EDITOR: 2009-07-03 12:59:36Z) | EDITOR | Approved in Sept 2009 |  |  | I | EDITOR: 2009-07-03 12:59:40Z |  | 2010-07-13 16:27 | EDITOR
1461 | Stephens, Adrian | 149 | 1 | 10.3.22.1.4 | 502 | 54 | E | N | 502.54 | 54 | 10.3.22.1.4 |  | A |  |  | 6 | Grammar: "is" should be "are" throughout this list. | As in comment. | AGREE (EDITOR: 2009-07-03 13:01:26Z) | EDITOR | Approved in Sept 2009 |  |  | I | EDITOR: 2009-07-03 13:01:29Z |  | 2009-09-21 22:24 | EDITOR
1463 | Stephens, Adrian | 149 | 1 | 10.3.24.1.1 | 505 | 38 | E | N | 505.38 | 38 | 10.3.24.1.1 |  | A |  |  | 6 | "It is valid at the non-AP STA" - no antecedent has been established | the -> a | AGREE (EDITOR: 2009-07-03 13:02:37Z) | EDITOR | Approved in Sept 2009 |  |  | I | EDITOR: 2009-07-03 13:02:40Z |  | 2009-09-21 22:24 | EDITOR
1464 | Stephens, Adrian | 149 | 1 | 10.3.24.1.2 | 506 | 17 | E | N | 506.17 | 17 | 10.3.24.1.2 |  | A |  |  | 6 | The "(0 or more)" against TCLAS should be in the Description column for consistency. | Remove cited text. Add "Zero or more TCLAS elements." at the front of the Description column. Make same change wherever this occurs in Clause 10. Likewise, remove "(HC only)" in the Name column and replace "(At the HC only)" in the Description column with "Present only at the HC." throughout Clause 10. | AGREE (EDITOR: 2009-07-03 13:07:24Z) | EDITOR | Approved in Sept 2009 |  |  | I | EDITOR: 2009-07-03 13:07:28Z |  | 2009-09-21 22:24 | EDITOR
1465 | Stephens, Adrian | 149 | 1 | 10.3.24.7.3 | 516 | 46 | E | N | 516.46 | 46 | 10.3.24.7.3 |  | P |  |  | 6 | "as a result of receipt of an initiation to delete a TS ..." - ah, truly awesome English. | Replace cited text with "having received a DELTS frame from the specified peer MAC entity" | AGREE IN PRINCIPLE (EDITOR: 2009-08-11 12:26:33Z) - Replace cited text with "when it receives a DELTS frame from the specified peer MAC entity" | EDITOR | Approved in Sept 2009 |  |  | I | EDITOR: 2009-07-03 13:09:41Z |  | 2009-09-21 22:24 | EDITOR
1471 | Stephens, Adrian | 149 | 1 | 10.3.31.3.2 | 545 | 32 | E | N | 545.32 | 32 | 10.3.31.3.2 |  | A |  |  | 6 | superfluous space before "element" | Remove it. | AGREE (EDITOR: 2009-07-03 13:10:49Z) | EDITOR | Approved in Sept 2009 |  |  | I | EDITOR: 2009-07-03 13:10:52Z |  | 2009-09-21 22:24 | EDITOR
1473 | Stephens, Adrian | 149 | 1 | 10.3.33.6.2 | 552 | 49 | E | N | 552.49 | 49 | 10.3.33.6.2 |  | A |  |  | 6 | superfluous space before "(s)" | Remove it. | AGREE (EDITOR: 2009-07-03 13:11:48Z) | EDITOR | Approved in Sept 2009 |  |  | I | EDITOR: 2009-07-03 13:11:51Z |  | 2009-09-21 22:24 | EDITOR
1192 | Kennedy, Richard | 149 | 1 | 1.3.37.4.2 | 565 | 20 | E | N | 565.2 | 20 | 1.3.37.4.2 |  | A |  |  | 6 | Space missing | peerMAC should be peer MAC | AGREE (EDITOR: 2009-07-03 13:12:42Z) | EDITOR | Approved in Sept 2009 |  |  | I | EDITOR: 2009-07-03 13:12:45Z |  | 2009-09-21 22:24 | EDITOR
1004 | Ashley, Alex | 149 | 1 | 11.1.0a | 579 | 7 | E | N | 579.07 | 7 | 11.1.0a |  | A |  |  | 6 | Sub-clause title is "General(" | Change to "General" | AGREE (EDITOR: 2009-07-03 13:13:18Z) | EDITOR | Approved in Sept 2009 |  |  | N | EDITOR: 2009-07-03 13:13:32Z- Implemented for CID 1090 |  | 2009-09-21 22:24 | EDITOR
1475 | Stephens, Adrian | 149 | 1 | 11.1.0a | 579 | 7 | E | N | 579.07 | 7 | 11.1.0a |  | A |  |  | 6 | Spurious left paren. | Remove it. | AGREE (EDITOR: 2009-07-03 13:13:40Z) | EDITOR | Approved in Sept 2009 |  |  | N | EDITOR: 2009-07-03 13:13:51Z- Implemented for CID 1090 |  | 2009-09-21 22:24 | EDITOR
1121 | Gong, Michelle | 149 | 1 | 11.1.2.2 | 580 | 45 | T | N | 580.45 | 45 | 11.1.2.2 |  | P |  |  | 7 | It's not clear what an "ATIM backoff timer" is. Presumably, it is a timer for sending ATIM management frames. If a STA does not have an ATIM frame, it shouldn't start decrementing a backoff timer. | Please clearly state that if a STA has a buffered ATIM frame, it shall start decrementing the backoff timer for the ATIM frame. | AGREE IN PRINCIPLE (EDITOR: 2009-08-06 14:14:15Z) - Add " if the STA has a buffered ATIM frame" at the end of the cited phrase. Add a note below bullet d) thus: NOTE—The buffered ATIM frame might be left over from a failed channel access attempt during an earlier ATIM window, or it may be a new ATIM generated by the operation of the protocol in 11.2.2.1 (Basic approach). | EDITOR | Approved in Sept 2009 |  | MAH PROPOSAL: Could change to "At which the backoff timer for any needed ATIMs shall begin decrementing." But, we need this to follow (e) also, then, and perhaps something about the ATIM Window closing. Probably best to just delete references to ATIM here, and let 11.2 cover it. | I | EDITOR: 2009-08-06 14:15:22Z |  | 2009-09-21 22:25 | EDITOR
1481 | Stephens, Adrian | 149 | 1 | 11.1.3.0a | 582 | 23 | E | N | 582.23 | 23 | 11.1.3.0a |  | A |  |  | 6 | "wildcard SSID" appears to be in a smaller font | Ajust font as necessary. | AGREE (EDITOR: 2009-07-03 13:14:56Z) | EDITOR | Approved in Sept 2009 |  |  | I | EDITOR: 2009-07-03 13:15:00Z |  | 2009-09-21 22:24 | EDITOR
1340 | Ramamurthy, Harish | 149 | 1 | 11.1.3.2.1 | 583 | 31 | E | N | 583.31 | 31 | 11.1.3.2.1 |  | P |  |  | 6 | "STAs receiving Probe Request frames shall respond with a probe response when the SSID in the probe request is the wildcard SSID or matches the specific SSID of the STA. Probe Response frames shall be sent as directed frames to the address of the STA that generated the probe request. The probe response shall be sent using normal frame transmission rules. An AP shall respond to all probe requests meeting the above criteria. In an IBSS, the STA that generated the last Beacon frame shall be the STA that responds to a probe request." is redundant. Compare with lines 7-11. | Delete "STAs receiving Probe Request frames shall respond with a probe response when the SSID in the probe request is the wildcard SSID or matches the specific SSID of the STA." and Delete "Probe Response frames shall be sent as directed frames to the address of the STA that generated the probe request. The probe response shall be sent using normal frame transmission rules. An AP shall respond to all probe requests meeting the above criteria. In an IBSS, the STA that generated the last Beacon frame shall be the STA that responds to a probe request." | AGREE IN PRINCIPLE (EDITOR: 2009-07-03 13:19:17Z) Aggree that the paras at line 7 and 16 contain duplicate text. The entire contents of the para at line 7 is reproduced in line 30 on. The cleanest solution is to delete the whole para at line 7. Editor: Delete the para at line 7: "Probe Response Frames shall be sent ... request." | EDITOR | Approved in Sept 2009 |  |  | I | EDITOR: 2009-07-03 13:21:22Z |  | 2009-09-21 22:24 | EDITOR
1125 | Gong, Michelle | 149 | 1 | 11.2.1.1 | 588 | 7 | E | N | 588.07 | 7 | 11.2.1.1 |  | D |  |  | 6 | In "it shall perform CCA", "it" is redundant. | Delete "it" | DISAGREE (EDITOR: 2009-07-03 13:22:26Z) The commenter is incorrect. The text she cites is part of "in order to transmit shall perform CCA until". The "it" at the end of "transmit" is not redundant. | EDITOR | Approved in Sept 2009 |  |  | N | EDITOR: 2009-07-03 13:23:14Z |  | 2009-09-21 22:24 | EDITOR
1485 | Stephens, Adrian | 149 | 1 | 11.2.1.3 | 588 | 27 | T | N | 588.27 | 27 | 11.2.1.3 |  | P |  |  | 27 | "using normal frame transmission rules," - it is unclear which rules are abnormal, and therefore also which are normal. | Cite the specific rules. | AGREE IN PRINCIPLE (MAC: 2009-09-25 03:49:24Z) - Remove all references to "normal" access rules. Change the cited sentence to read: "...AP shall transmit buffered broadcast/multicast MSDUs, before transmitting any unicast frames." Also, strike sentences at 583.8 and 583.31 using the phrase "normal transmission rules" because the phrase has no normative meaning. At 596.19, change the sentence regarding "normal DCF access procedure" to read "These frames shall be transmitted using the DCF or EDCAF." At 618.65, delete the phrase "using the normal access mechanisms." At 619.2, delete the phrase "using the normal access mechanisms." At 366.23, delete the word "normal". | EDITOR | Approved in Sept 2009 | Final |  | I | EDITOR2: 2009-10-13 02:49:50Z - Sentence at 583.08 deleted by CID #1340. Change to sentence at 618.85 and 619.02 tagged as CID #1510. |  | 2009-10-15 14:15 | EDITOR2
1126 | Gong, Michelle | 149 | 1 | 11.2.1.4 | 589 | 36-38 | T | N | 589 |  | 11.2.1.4 |  | D |  |  | 27 | This statement does not clearly specify any normative behavior: "An unscheduled SP ends after the AP has attempted to transmit at least one MSDU or MMPDU associated with a delivery-enabled AC and destined for the non-AP STA, but no more than the number indicated in the Max SP Length field if the field has a nonzero value." Furthermore, it's not clear how a STA would know when an unscheduled SP ends if there are multiple buffered MSDUs transmitted during the SP. | Please clarify whether there is any normative behavior at the STA and how a STA would know the SP has ended when multiple MSDUs are transmitted | DISAGREE (MAC: 2009-09-25 03:16:30Z) - The end of the SP is signaled by the EOSP bit, and the More Data bit signals when the AP has more data for a particular AC. The cited statement is an informative description of how the STA interprets these bits. | EDITOR | Approved in Sept 2009 | Final |  | N | EDITOR2: 2009-10-06 12:31:50Z |  | 2009-10-15 14:15 | EDITOR2
1146 | Hamilton, Mark | 149 | 1 | 11.2.1.4 | 589 | 34 | T | Y | 589.34 | 34 | 11.2.1.4 |  | A |  |  | 27 | The phrase "frame associated with … AC" is confusing. For example, does it include Management frames transmitted using AC_VO? | Change "associated with" to "using" in both occurances in this paragraph, and both occurances in the 10th paragraph (pg 590, line 32), and both occurances in 11.2.1.5(d) that are "associated with … AC(s)", and four occurances in 11.2.1.5(h). Also change "belonging to" to "using" in 11.2.1.5(d), 11.2.1.5(g) and 11.2.1.9(b). Also change "belong to" to "use" in 11.2.1.5(g), and both occurances in 11.2.1.9(d). | AGREE (MAC: 2009-09-25 03:28:30Z) | EDITOR | Approved in Sept 2009 | Final |  | I | EDITOR2: 2009-10-13 03:08:22Z |  | 2010-07-16 05:26 | EDITOR
1128 | Gong, Michelle | 149 | 1 | 11.2.1.5 | 590 | 57-60 | T | N | 590 |  | 11.2.1.5 |  | A |  |  | 27 | "MSDUs, or management frames destined for PS STAs, shall be temporarily buffered in the AP. MSDUs, or management frames, destined for PS STAs using APSD shall be temporarily buffered in the APSD-capable AP." The second statement is exactly a subset of the first statement. | Delete "MSDUs, or management frames, destined for PS STAs using APSD shall be temporarily buffered in the APSD-capable AP." | AGREE (MAC: 2009-09-25 03:16:43Z) | EDITOR | Approved in Sept 2009 | Final |  | I | EDITOR2: 2009-10-13 03:10:15Z |  | 2009-10-15 14:15 | EDITOR2
1486 | Stephens, Adrian | 149 | 1 | 11.2.1.4 | 590 | 19 | T | N | 590.19 | 19 | 11.2.1.4 |  | A |  |  | 27 | "The AP may modify the service start time by indicating so in the Schedule element in ADDTS Response frame and in Schedule frames" It is not clear if this is giving the AP permission to transmit unsolicited ADDTS Response frames. | Replace cited text with: "The AP may modify the service start time by indicating so in the Schedule element in an ADDTS Response frame (which is sent in response to an ADDTS Request frame) and in Schedule frames (which are sent at other times)." | AGREE (MAC: 2009-09-25 03:50:19Z) | EDITOR | Approved in Sept 2009 | Final |  | I | EDITOR2: 2009-10-13 03:12:13Z |  | 2009-10-15 14:15 | EDITOR2
1129 | Gong, Michelle | 149 | 1 | 11.2.1.5 | 591 | 4-8 | T | N | 591 |  | 11.2.1.5 |  | D |  |  | 27 | "At every beacon interval, the APSD-capable AP shall assemble the partial virtual bitmap containing the buffer status of nondelivery-enabled ACs (if there exists at least one nondeliveryenabled AC) per destination for non-AP STAs in PS mode and shall send this out in the TIM field of the Beacon frame. When all ACs are delivery-enabled, the APSD-capable AP shall assemble the partial virtual bitmap containing the buffer status for all ACs per destination for non-AP STAs." More detail should be provided regarding how partial virtual bitmap is assembled because the statement quoted here show that the partial virtual bitmap is assembled differently in different situations. Is providing a reference on Annex L sufficient? | Please describe in more detail how a partial virtual bitmap is assembled in Annex L. Or, if Annex L provides sufficient information, refer to Annex L somewhere in this section. | DISAGREE (MAC: 2009-09-25 03:16:54Z) - Assembly of the partial virtual bitmap is explained in normative text in 7.3.2.6. Annex L is informative, and therefore, not appropriate. | EDITOR | Approved in Sept 2009 | Final |  | N | EDITOR2: 2009-10-06 12:32:00Z |  | 2009-10-15 14:15 | EDITOR2
1488 | Stephens, Adrian | 149 | 1 | 11.2.1.5 | 591 | 14 | T | N | 591.14 | 14 | 11.2.1.5 |  | A |  |  | 27 | "shall buffer frames" - but it is MSDUs and MMPDUs that are buffered. | Change to "shall buffer MSDUs" | AGREE (MAC: 2009-09-25 03:50:51Z) | EDITOR | Approved in Sept 2009 | Final |  | I | EDITOR2: 2009-10-13 03:13:11Z |  | 2009-10-15 14:15 | EDITOR2
1489 | Stephens, Adrian | 149 | 1 | 11.2.1.5 | 591 | 36 | E | N | 591.36 | 36 | 11.2.1.5 |  | A |  |  | 6 | "For a non-AP STAs" - grammar | STAs -> STA | AGREE (EDITOR: 2009-07-03 13:23:55Z) | EDITOR | Approved in Sept 2009 |  |  | I | EDITOR: 2009-07-03 13:23:58Z |  | 2009-09-21 22:24 | EDITOR
1341 | Ramamurthy, Harish | 149 | 1 | 11.2.1.5 | 591 | 46 | T | N | 591.46 | 46 | 11.2.1.5 |  | D |  |  | 27 | The sentence "When all ACs associated with the non-AP STA are delivery-enabled, the More Data field shall be set to indicate the presence of further buffered MSDUs or management frames belonging to delivery enabled ACs" is not consistent with the previous sentence "For a non-AP STA using U-APSD, the More Data field shall be set to indicate the presence of further buffered MSDUs or management frames that do not belong to delivery-enabled ACs.". | Clarify. | DISAGREE (MAC: 2009-09-25 03:29:46Z) - The first cited sentence refers to delivery-enabled ACs and the second cited sentence refers to non-delivery-enabled ACs. There is no consistency problem. | EDITOR | Approved in Sept 2009 | Final |  | N | EDITOR2: 2009-10-06 12:32:07Z |  | 2009-10-15 14:15 | EDITOR2
1130 | Gong, Michelle | 149 | 1 | 11.2.2.1 | 595 | 33-42 | E | N | 595 |  | 11.2.2.1 |  | A |  |  | 6 | This paragraph is exactly the duplicate of the second paragraph in this section. | Delete this paragraph | AGREE (EDITOR: 2009-07-03 13:25:12Z) | EDITOR | Approved in Sept 2009 |  |  | I | EDITOR: 2009-07-03 13:25:15Z |  | 2009-09-21 22:24 | EDITOR
1500 | Stephens, Adrian | 149 | 1 | 11.2.1.9 | 595 | 2 | T | N | 595.02 | 2 | 11.2.1.9 |  | A |  |  | 27 | "deliver-enabled ACs" -type | deliver -> delivery | AGREE (MAC: 2009-09-25 03:54:15Z) | EDITOR | Approved in Sept 2009 | Final |  | I | EDITOR2: 2009-10-13 03:14:00Z |  | 2009-10-15 14:15 | EDITOR2
1343 | Ramamurthy, Harish | 149 | 1 | 11.2.2.1 | 595 | 44 | E | N | 595.44 | 44 | 11.2.2.1 |  | A |  |  | 6 | Paragraph 1 and Paragraph 2 are identical. | Delete paragraph 2. | AGREE (EDITOR: 2009-07-03 13:25:20Z) | EDITOR | Approved in Sept 2009 |  |  | N | EDITOR: 2009-07-03 13:25:32Z- Implemented for CID 1130 |  | 2009-09-21 22:24 | EDITOR
1139 | Hamilton, Mark | 149 | 1 | 11.2.2.1 | 595 | 44 | E | N | 595.44 | 44 | 11.2.2.1 |  | A |  |  | 6 | This paragraph (2nd in 11.2.2.1) is a duplicate of the previous paragraph. | Delete 2nd paragraph of 11.2.2.1. | AGREE (EDITOR: 2009-07-03 13:25:50Z) | EDITOR | Approved in Sept 2009 |  |  | N | EDITOR: 2009-07-03 13:25:54Z- Implemented for CID 1130 |  | 2009-09-21 22:24 | EDITOR
1372 | Sakoda, Kazuyuki | 149 | 1 | 11.2.2.1 | 595 | 44 | E | N | 595.44 | 44 | 11.2.2.1 |  | A |  |  | 6 | The first paragraph of 11.2.2.1 and the second paragraph of 11.2.2.1 contain the same text. Must be a copy and paste error. | Remove the second paragraph of 11.2.2.1. | AGREE (EDITOR: 2009-07-03 13:25:39Z) | EDITOR | Approved in Sept 2009 |  |  | N | EDITOR: 2009-07-03 13:25:45Z- Implemented for CID 1130 |  | 2009-09-21 22:24 | EDITOR
1132 | Gong, Michelle | 149 | 1 | 11.2.2.4 | 597 | 54-55 | T | N | 597 |  | 11.2.2.4 |  | A |  |  | 7 | This sentence is redundant. | Delete it. | AGREE (EDITOR: 2009-08-07 06:29:46Z) - Note, the sentence is redundant re the last sentence of 11.2.2.1. | EDITOR | Approved in Sept 2009 |  | Not sure why this is redundant. | I | EDITOR: 2009-08-07 06:29:53Z |  | 2009-09-21 22:25 | EDITOR
1503 | Stephens, Adrian | 149 | 1 | 11.2.2.4 | 598 | 1 | E | N | 598.01 | 1 | 11.2.2.4 |  | P |  |  | 6 | "ATIM management frames shall only be transmitted during the ATIM Window." - grammar | "shall only be transmitted" -> "shall be transmitted only" | AGREE IN PRINCIPLE (EDITOR: 2009-07-03 13:27:35Z) "shall only" is (except in exceptional circumstances) an error. ** Globally replace "shall only <verb> if/when <condition>" with "shall <verb> only if/when <condition>" **Consider the statement: "the pedestrian shall only cross the road when the light is green." This is incorrect unless is the the intention of the statement to also stop him from breathing, his heart from beating etc... when the light is green. | EDITOR | Approved in Sept 2009 |  |  | I | EDITOR: 2009-07-03 13:39:46Z |  | 2009-09-21 22:24 | EDITOR
1504 | Stephens, Adrian | 149 | 1 | 11.2.2.4 | 598 | 12 | T | N | 598.12 | 12 | 11.2.2.4 |  | A |  |  | 7 | "the STA shall retain the buffered MSDU(s) and attempt to transmit the ATIM during the next ATIM Window." But a STA is allowed to discard buffered data for various reasons - e.g. incoming traffic exhausts buffer, or timout. The cited statement is conflicts with this. | Change "shall" to "should" | AGREE (EDITOR: 2009-08-07 06:54:48Z) | EDITOR | Approved in Sept 2009 |  |  | I | EDITOR: 2009-08-07 06:54:51Z |  | 2009-09-21 22:25 | EDITOR
1505 | Stephens, Adrian | 149 | 1 | 11.2.2.4 | 598 | 15 | T | N | 598.15 | 15 | 11.2.2.4 |  | A |  |  | 7 | "Immediately following the ATIM Window, a STA shall begin transmission of buffered broadcast/multicast frames for which an ATIM was previously transmitted." This is only true if the MSDU has not been expunged - e.g. due to a timeout. | Add "any" before "buffered".. | AGREE (EDITOR: 2009-08-07 08:23:00Z) | EDITOR | Approved in Sept 2009 |  |  | I | EDITOR: 2009-08-07 08:23:03Z |  | 2009-09-21 22:25 | EDITOR
1444 | Stephens, Adrian | 149 | 1 | 11.3.0a | 600 | 5 | T | N | 600.05 | 5 | 11.3.0a |  | A |  |  | 10 | Incorrect use of "if and only if" - which implies logical correspondance. i.e. line 5 implies that all frames are class 2 if the STA is authenticated - which is clearly rubbish. | Replace "if and only if" with "only if" on line 5 and line 23. | AGREE (SECURITY: 2009-07-14 22:01:40Z) | EDITOR | Approved in Sept 2009 | Resolved | SECURITY: 2009-07-14 21:19:02Z Proposed Accept. | I | EDITOR2: 2009-10-13 03:15:17Z - need to ensure this change appears in 09/0705 too. |  | 2009-10-19 14:03 | EDITOR
1507 | Stephens, Adrian | 149 | 1 | 11.3.0a | 600 | 30 | T | N | 600.3 | 30 | 11.3.0a |  | D |  |  | 10 | "Data frames between STAs in a BSS" - it means infrastructure BSS | Change BSS to "infrastructure BSS". | DISAGREE (SECURITY: 2009-07-14 22:02:15Z) The text cited applies to an IBSS. | EDITOR | Approved in Sept 2009 | Resolved | SECURITY: 2009-07-14 21:26:45Z Propose Reject. The text cited applies to an IBSS. SECURITY: 2009-07-14 20:53:37Z Propose Reject. Infrastructure BSS is redundant. Discuss. | N | EDITOR2: 2009-10-06 12:32:15Z |  | 2009-10-15 14:15 | EDITOR2
1133 | Gong, Michelle | 149 | 1 | 11.3.2.5 | 605 | 19 | E | N | 605.19 | 19 | 11.3.2.6 |  | P |  |  | 6 | Remove "Non-AP" from the section title to make it more uniform wrt the rest of the section titles | Delete "Non-AP" from the section title | AGREE IN PRINCIPLE (EDITOR: 2009-07-03 13:55:14Z) Aggree that there is inconsistency in the use of this term. Resolve the inconsistency by adding "non-AP" to the headings and in the first sentence of subclauses of 11.3.2 as appropriate (i.e. where the rules are clearly specified for a non-AP STA). | EDITOR | Approved in Sept 2009 |  |  | I | EDITOR: 2009-07-03 14:00:09Z |  | 2009-09-21 22:24 | EDITOR
1134 | Gong, Michelle | 149 | 1 | 11.4.1 | 606 | 39-40 | T | N | 606 |  | 11.4.1 |  | P |  |  | 7 | what is the "corresponding QoS Action frame"? State it explicitly. | Replace "the corresponding QoS Action frame" with "ADDTS Rquest frame and/or ADDTS Response frame" | AGREE IN PRINCIPLE (EDITOR: 2009-08-07 14:12:01Z) - Replace cited sentence with: "... are transported on the air by the ADDTS Request frame and the ADDTS Response frame, and across the MLME SAP ...". | EDITOR | Approved in Sept 2009 |  |  | I | EDITOR: 2009-08-07 08:26:37Z |  | 2009-09-21 22:25 | EDITOR
1511 | Stephens, Adrian | 149 | 1 | 11.4.1 | 607 | 5 | E | N | 607.05 | 5 | 11.4.1 |  | A |  |  | 6 | "EDCA or HCCA or HEMM." | Replace with: "EDCA, HCCA, or HEMM." | AGREE (EDITOR: 2009-07-03 14:17:19Z) | EDITOR | Approved in Sept 2009 |  |  | I | EDITOR: 2009-07-03 14:17:25Z |  | 2009-09-21 22:24 | EDITOR
1135 | Gong, Michelle | 149 | 1 | 11.4.2 | 607 | 16 | T | N | 607.16 | 16 | 11.4.2 |  | P |  |  | 7 | This sentence doesn't read well. | Replace "where certain" with "which" | AGREE IN PRINCIPLE (EDITOR: 2009-08-07 08:27:48Z) - Replace cited sentence with: "However, K.3.2 (TSPEC construction) describes parameter choice." | EDITOR | Approved in Sept 2009 |  |  | I | EDITOR: 2009-08-07 08:27:51Z |  | 2009-09-21 22:25 | EDITOR
1689 | Stephenson, Dave | 149 | 1 | 11.4.3 | 607 | 34 | T | Y | 607.34 | 34 | 11.4.3 |  | P |  |  | 7 | What is the definition of an "inactive TS". Is this the same as unadmitted traffic? | Provide a definition. | AGREE IN PRINCIPLE (EDITOR: 2009-08-07 08:36:54Z) - Replace the sentence reading: "A STA shall not transmit any QoS data frames using an inactive TS." with one that reads: "A STA shall not transmit any QoS data frames in which the TID subfield of the QoS Control field matches an inactive TS." In reply to the commenter, the change clarifies that no traffic whatsever may be transmitted using an inactive TS. | EDITOR | Approved in Sept 2009 |  |  | I | EDITOR: 2009-08-07 08:37:03Z |  | 2010-07-15 21:17 | EDITOR
1690 | Stephenson, Dave | 149 | 1 | 11.4.3 | 607 | 42 | T | Y | 607.42 | 42 | 11.4.3 |  | A |  |  | 26 | The text states "Following a successful TS setup initiated by the non-AP STA, the TS becomes active, and either the non-AP STA or the HC may transmit QoS data frames using this TSID". How does a STA transmit a frame using a TSID? The TSID is a TSPEC identifier and is not part of any frame of type=data that is transmitted when the access mechanism is EDCA. | Clarify the text. | AGREE (EDITOR: 2009-11-19 13:30:00Z) - AGREE (MAC: 2009-08-07 15:14:10Z) change "transmit QoS data frames using this TSID" to "transmit QoS data frames whose TID contains this TSID." | EDITOR | Approved in Sept 2009 | Final |  | I | EDITOR2: 2009-10-13 03:17:30Z |  | 2010-07-15 21:17 | EDITOR
1230 | Marshall, Bill | 149 | 1 | 11.4.3 | 608 | 7 | E | N | 608.07 | 7 | 11.4.3 |  | U |  |  | 6 | lines in upper left corner of Figure 11-7 appear drunk. | make straight instead of wavy | UNRESOLVABLE (EDITOR: 2009-07-03 14:23:26Z) I haven't done anything to fix this, but in the source for the figure, the .wmf it produces, the frame-maker window and a trial print of clause 11, the innebriated lines did not make an appearance. So I can't do anything to fix it, because I can't reproduce the problem. | EDITOR | Approved in Sept 2009 |  |  | N |  |  | 2009-09-21 22:24 | EDITOR
1513 | Stephens, Adrian | 149 | 1 | 11.4.4 | 608 | 36 | E | N | 608.36 | 36 | 11.4.4 |  | A |  |  | 6 | The lowermost state should be "suspended", not "suspend" | Change as in comment. Also make capitalization of state names consistent. | AGREE (EDITOR: 2009-07-03 14:33:37Z) | EDITOR | Approved in Sept 2009 |  |  | I | EDITOR: 2009-07-03 14:33:43Z |  | 2009-09-21 22:24 | EDITOR
1136 | Gong, Michelle | 149 | 1 | 11.4.4 | 609 | 1-26 | T | N | 609.01 |  | 11.4.4 |  | A |  |  | 7 | There is no "ADDTS QoS Action Request" frame. | Replace "ADDTS QoS Action Request" with "ADDTS Request". Replace "ADDTS QoS Action Response" with "ADDTS Response" | AGREE (EDITOR: 2009-08-07 08:46:31Z) | EDITOR | Approved in Sept 2009 |  |  | I | EDITOR: 2009-08-07 08:46:36Z |  | 2009-09-21 22:25 | EDITOR
1161 | Hamilton, Mark | 149 | 1 | 11.4.5 | 610 | 64 | T | Y | 610.64 | 64 | 11.4.5 |  | P |  |  | 26 | The non-AP STA has no way of knowing if it is experiencing case 1 in Figure 11-9 and the ACK is getting lost, or case 2. Therefore, it cannot definitively distinguish these two cases. This is why connectionless/datagram service primitives are not designed with this sort of error reporting via .confirm primitives. Reporting transmission failures of various types is either inexact or impossible. There should only be a single failure report for all such errors, and TIMEOUT seems to be the best of the existing choices. | Replace all this text with a simple description of a timeout mechanism that causes the MLME-ADDTS.confirm to report failure due to TIMEOUT. Delete Figure 11-9. | AGREE IN PRINCIPLE (EDITOR: 2009-11-19 13:29:41Z) - AGREE IN PRINCIPLE (MAC: 2009-08-07 15:21:43Z) - remove the phrase "with a result code of TRANSMISSION_FAILURE in the former case and" as well as "in the latter case" following the word TIMEOUT. Also change the introductory phrase of the next sentence to read "In either case". Do not change the figure. | EDITOR | Approved in Sept 2009 | Final |  | M | EDITOR2: 2009-10-13 03:20:14Z - kept text "with a result code of" to make the sentence read OK. |  | 2010-07-16 05:26 | EDITOR
1692 | Stephenson, Dave | 149 | 1 | 11.4.6 | 611 | 49 | T | Y | 611.49 | 49 | 11.4.6 |  | D |  |  | 23 | The text states "After the setup of a TSPEC, MSDUs are classified above the MAC and are sent to the MAC through the MAC_SAP using the service primitive MA-UNITDATA.request with the priority parameter encoded to the TSID." In the MA-UNITDATA.request primitive, the priority should be encoded to the TID (not TSID)--see 6.1.1.2. | Change the text. | DISAGREE (MAC: 2009-09-24 19:27:08Z) - The priority parameter takes a TSID, which is a number in the range 8-15 which identifies a TS. Over the air this is for EDCA converted to a UP in the range 0-7. The union of UPs and TSIDs are TIDs, but this is not what is passed in MA-UNITDATA in the case of MSDUs belonging to a TS. | EDITOR | Approved in Sept 2009 | Final |  | N | EDITOR2: 2009-10-06 12:32:29Z |  | 2010-07-15 21:17 | EDITOR
1693 | Stephenson, Dave | 149 | 1 | 11.4.6 | 611 | 51 | T | Y | 611.51 | 51 | 11.4.6 |  | P |  |  | 26 | The text states "The MAC delivers the MSDUs based on a schedule using QoS data frames. In the case of a non-AP STA, the MSDUs are transmitted using QoS data frames, when the non-AP STA is polled by the HC." Polling is only used in HCCA and HEMM access mechanisms, but not EDCA. The text should be corrected. | Change the text. | AGREE IN PRINCIPLE (EDITOR: 2009-11-19 13:30:04Z) - AGREE IN PRINCIPLE (MAC: 2009-08-07 15:27:51Z) - Delete the two cited sentences because they do not have a normative requirement. | EDITOR | Approved in Sept 2009 | Final |  | I | EDITOR2: 2009-10-13 03:22:44Z |  | 2010-07-15 21:17 | EDITOR
1694 | Stephenson, Dave | 149 | 1 | 11.4.6 | 611 | 55 | T | Y | 611.55 | 55 | 11.4.6 |  | A |  |  | 26 | The abbreviation TSID is incorrect--the priority is carried in the TID. This same mistake is propagated throughout the paragraph. | Change the text. | AGREE (EDITOR: 2009-11-19 13:30:09Z) - AGREE (MAC: 2009-08-07 00:26:57Z) Change "TSID" to TID" | EDITOR | Approved in Sept 2009 | Final | The MA-UNITDATA primitive uses TID, not TSID. | I | EDITOR2: 2009-10-13 03:24:38Z - changed five places in paragraph |  | 2010-07-15 21:17 | EDITOR
1695 | Stephenson, Dave | 149 | 1 | 11.4.6 | 612 | 5 | T | Y | 612.05 | 5 | 11.4.6 |  | P |  |  | 23 | The text states "When an MSDU arrives from the MAC_SAP with a TSID for which there is no associated TSPEC, then the MSDUs shall be sent using EDCA using the access category AC_BE." First, the MA-UNITDATA.request primitive doesn't use TSID, it uses priority. Secondly, this text is ambiguous because it doesn't state what value should be placed in the TID subfield in the QoS_control field in the MAC header. The text should state that the TID should be set to 0 (best effort) in this case. | Per comment. | AGREE IN PRINCIPLE (MAC: 2009-09-23 03:39:51Z) - Delete the final paragraph in clause 11.4.6 on page 612. Add the statement "See 6.1.1.2 for the treatment of an MSDU with a TSID for which there is no associated TSPEC." to the end of the second paragraph in in 11.4.6. | EDITOR | Approved in Sept 2009 | Final | MAC: 2009-08-07 15:30:52Z - The comment requests re-writing the TID field, and the TG has not decided to do that. | I | EDITOR2: 2009-10-13 03:27:32Z |  | 2010-07-15 21:17 | EDITOR
1696 | Stephenson, Dave | 149 | 1 | 11.4.6 | 612 | 11 | T | Y | 612.11 | 11 | 11.4.6 |  | P |  |  | 26 | The text states "When the Processing subfield of the TCLAS Processing information element is set to 1, then the receiver cannot recover the original UP unless it does a reverse mapping based on the TCLAS parameters." Even if the receiver attempts to perform the reverse mapping, how will it know the original UP? A non-AP STA does not know the CoS to UP mapping used by the LAN. | Delete this paragraph. | AGREE IN PRINCIPLE (EDITOR: 2009-11-19 13:30:15Z) - AGREE IN PRINCIPLE (MAC: 2009-08-07 15:50:21Z) - Replace the cited paragraph with the statement: "When an MSDU is classified using a TCLAS information element, the original UP cannot be recovered by the receiver." | EDITOR | Approved in Sept 2009 | Final | MAC: 2009-08-07 15:37:18Z - Keeping the TID field at the same value appears to have been the intent of TGe. Additionally, the original UP may be changed by a classifier and so may not be recoverable anyway. The original UP exists either in the LLC or the MAC_SAP. | I | EDITOR2: 2009-10-13 03:29:40Z - paragraph also deleted by CID #1695 |  | 2010-07-15 21:17 | EDITOR
1697 | Stephenson, Dave | 149 | 1 | 11.4.7 | 612 | 52 | T | Y | 612.52 | 52 | 11.4.7 |  | D |  |  | 26 | Reassociation to the same AP should not cause the TSs to be deleted--for example, a non-AP STA may wish to reassociate in order to change the QoS Info field in the EDCA parameter element included in a reassociation request frame. Also, association to the same AP should cause the TSs to be deleted--that way the non-AP STA can always get back to a known state (this is critical because U-APSD operation sets non-AP queuing state on AP and if this gets out-of-sync for any reason, there should be a way to reset it). This change is required for proper operation of the standard. | Change the text. | DISAGREE (EDITOR: 2009-11-19 13:30:20Z) - DISAGREE (MAC: 2009-08-07 15:59:47Z) - Reassociation may change the capabilities of a non-AP STA, which may have change the validity of existing TSs. The proposed resolution does not provide enough detail to implement this change. | EDITOR | Approved in Sept 2009 | Final | MAC: 2009-08-07 15:58:06Z - A reassociation may change capabilities that invalidate existing TSPECs (change CF-Pollable, HCCA supported, or minimum rates). | N | EDITOR2: 2009-10-06 12:32:39Z |  | 2009-11-19 13:30 | EDITOR
1510 | Stephens, Adrian | 149 | 1 | 11.5.3 | 618 | 65 | T | N | 618.65 | 65 | 11.5.3 |  | A |  |  | 7 | "normal access mechanisms". Jolly good we're not using abnormal ones. | replace "using normal access mechanisms" with "within its own TXOP". Make same change at 619.02.G123 | AGREE (EDITOR: 2009-08-07 08:48:27Z) | EDITOR | Approved in Sept 2009 |  |  | I |  |  | 2009-09-21 22:25 | EDITOR
1518 | Stephens, Adrian | 149 | 1 | 11.7.0a | 621 | 39 | E | N | 621.39 | 39 | 11.7.0a |  | A |  |  | 6 | "differnent" | Spell check the whole document. | AGREE (EDITOR: 2009-07-15 01:57:29Z) | EDITOR | Approved in Sept 2009 |  |  | I | EDITOR: 2009-07-15 01:57:32Z Changes not flagged |  | 2009-09-21 22:24 | EDITOR
1519 | Stephens, Adrian | 149 | 1 | 11.7.1.2 | 622 | 63 | E | N | 622.63 | 63 | 11.7.1.2 |  | P |  |  | 6 | "Not a STA" - a pretty odd error code | Change to "Not a QoS STA" and update any matching status/enumeration in Clause 7 and Clause 10. | AGREE IN PRINCIPLE (EDITOR: 2009-07-15 02:01:55Z) Change "Not a STA" to "Not a QoS STA". No other changes are necessary, as the result code in clause 7 already uses this phrase. | EDITOR | Approved in Sept 2009 |  |  | I | EDITOR: 2009-07-15 02:02:34Z |  | 2009-09-21 22:24 | EDITOR
1522 | Stephens, Adrian | 149 | 1 | 11.7.5 | 626 | 5 | E | N | 626.05 | 5 | 11.7.5 |  | A |  |  | 6 | "shall be commenced" - it's English, Jim, but not as we know it | "shall start" | AGREE (EDITOR: 2009-07-15 02:15:40Z) | EDITOR | Approved in Sept 2009 |  |  | I | EDITOR: 2009-07-15 02:15:44Z |  | 2009-09-21 22:24 | EDITOR
1523 | Stephens, Adrian | 149 | 1 | 11.9.0a | 629 | 1 | E | N | 629.01 | 1 | 11.9.0a |  | A |  |  | 6 | "defined in this subclause" - with the addition of heading ...0a, the reference is incorrect. | Replace "this subclause" with "subclauses 11.9.0a to 11.9.7a" | AGREE (EDITOR: 2009-07-15 02:18:50Z) | EDITOR | Approved in Sept 2009 |  |  | I | EDITOR: 2009-07-15 02:18:53Z |  | 2009-09-21 22:24 | EDITOR
1525 | Stephens, Adrian | 149 | 1 | 11.9.0a | 629 | 30 | T | N | 629.3 | 30 | 11.9.0a |  | A |  |  | 10 | It is not exactly clear which of the three dashed list items are part of the exception. | Indent the para starting "A STA may operate when..." | AGREE (SECURITY: 2009-07-14 22:02:34Z) | EDITOR | Approved in Sept 2009 | Resolved | SECURITY: 2009-07-14 20:55:33Z Proposed Accept. | I | EDITOR2: 2009-10-13 03:31:41Z |  | 2009-10-15 14:15 | EDITOR2
1526 | Stephens, Adrian | 149 | 1 | 11.9.2 | 630 | 11 | T | N | 630.11 | 11 | 11.9.2 |  | A |  |  | 10 | "Only the STA starting an IBSS may specify a schedule of quiet intervals" - isn't it the job of the DFS owner? The STA that started the IBSS may be long dead and buried. | Change to: "Only the STA that is the DFS owner in an IBSS may specify a schedule of quiet intervals" | AGREE (SECURITY: 2009-07-14 22:02:42Z) | EDITOR | Approved in Sept 2009 | Resolved | SECURITY: 2009-07-14 20:56:42Z Proposed Accept. | I | EDITOR2: 2009-10-13 03:32:56Z |  | 2009-10-15 14:15 | EDITOR2
1527 | Stephens, Adrian | 149 | 1 | 11.9.3 | 630 | 33 | T | N | 630.33 | 33 | 11.9.3 |  | P |  |  | 15 | "A STA shall not transmit in a channel unless it has been tested for the presence of radars according to regulatory requirements." Presumably it uses its well-honed telepathic abilities to determine if the channel has been tested. | Relate to observable state or on-the-air signalling. | AGREE IN PRINCIPLE (SECURITY: 2009-08-14 16:45:51Z) In Clause 11.9.3, replace "shall not" with "does not". In Clause 11.9.4, replace "shall discontinue" with "discontinues". | EDITOR | Approved in Sept 2009 | Resolved | SECURITY: 2009-07-14 20:58:42Z - Talk with Commentor. | I | EDITOR2: 2009-11-30 17:36:58Z |  | 2009-11-30 17:37 | EDITOR
1528 | Stephens, Adrian | 149 | 1 | 11.9.6 | 630 | 53 | T | N | 630.53 | 53 | 11.9.6 |  | A |  |  | 10 | The author has forgotten that the term BSS applies both to infrastructure and indepdendent. | p630.53: BSS->infrastructure BSS p630.58: "BSS or IBSS" -> BSS (make change globally) | AGREE (SECURITY: 2009-07-14 22:02:57Z) | EDITOR | Approved in Sept 2009 | Resolved | SECURITY: 2009-07-14 20:59:25Z Proposed Accept. | M | EDITOR: 2009-10-19 13:38:44Z- also replaced "in a BSS" with "in an infrastructure BSS" in 9.9.2.0a did not touch "infrastructure bss or ibss". In addition, add the word "infrastructure" judiciously (i.e. just enough to remind the reader) where missing and where the context is correct only for infrstructure BSSs here: 5.2.3 2nd para. 5.2.3.1 1st para. In 6.1.1.2, insert infrastructure before BSS in "in a QoS BSS or members of a QoS IBSS" |  | 2009-11-05 14:16 | EDITOR
1521 | Stephens, Adrian | 149 | 1 | 11.9.6 | 631 | 45 | E | N | 631.45 | 45 | 11.9.6 |  | A |  |  | 6 | NOTE uses the wrong format | Set using the correct style | AGREE (EDITOR: 2009-07-15 02:22:34Z) | EDITOR | Approved in Sept 2009 |  |  | I | EDITOR: 2009-07-15 02:22:39Z |  | 2009-09-21 22:24 | EDITOR
1356 | Rosdahl, Jon | 149 | 1 | 11.9.6 | 631 | 49 | E | Y | 631.49 | 49 | 11.9.6 |  | A |  |  | 6 | Grammar Error: "A STA shall report it is incapable a measurement request if any of the following conditions exists:" | Change to "A STA shall report it is incapable of performing a measurement request if any of the following conditions exists:" -- add "of performing" | AGREE (EDITOR: 2009-07-15 02:29:03Z) | EDITOR | Approved in Sept 2009 |  |  | I | EDITOR: 2009-07-15 02:29:14Z |  | 2009-09-21 22:24 | EDITOR
1269 | Myles, Andrew | 149 | 1 | 11.9.7.2 | 632 |  | T | Y | 632.51 | 51 | 11.9.7.2 |  | D |  |  | 10 | The procedure to select a new channel in an IBSS is only claimed to be "best effort" at best. At worst, it may not even work. The reality is that after 5+ years there is no known implemenation of this feature, indicating it is unnecessary | Remove it | DISAGREE (SECURITY: 2009-07-14 21:35:44Z) The proposed change may make existing 802.11 devices non-compliant with the standard. The comment has not justified the change. | EDITOR | Approved in Sept 2009 | Resolved | SECURITY: 2009-07-14 21:00:29Z - Discuss. | N | EDITOR2: 2009-10-06 12:32:51Z |  | 2009-10-15 14:15 | EDITOR2
1447 | Stephens, Adrian | 149 | 1 | 11.10.5 | 640 | 19 | T | N | 640.19 | 19 | 11.10.5 |  | A |  |  | 10 | Incorrect use of "if and only if" in the following: "A STA shall accept a Measurement Request with the parallel bit field enabled if and only if dot11RRMParallelMeasurenmentEnabled is true; otherwise, the STA shall reject the Measurement Request by returning a Measurement Report with the Incapable bit set in the Measurement Report Mode field." | Note, cited text already contains a normative requirement to reject "otherwise" so the wrong "and only if" is also redundant. Delete: "and only if" from the cited text. | AGREE (SECURITY: 2009-07-14 22:01:49Z) | EDITOR | Approved in Sept 2009 | Resolved | SECURITY: 2009-07-14 21:01:10Z Proposed Accept. | I | EDITOR2: 2009-10-13 03:36:49Z |  | 2009-10-15 14:15 | EDITOR2
1256 | Montemurro, Michael | 149 | 1 | 11.10.8.1 | 644 | 59 | T | N | 644.59 | 59 | 11.10.8.1 |  | P |  |  | 15 | The paragraph states that if the Channel Number field is 255, the STA conducts measurements on all channels included in the AP Channel Report. However it does not indicate where the STA receives the Channel Report (I assume the Beacon). In the next paragraph, the text states that an optional Channel Report sub-element can be used to supply a list of channels in the Beacon Report. | Clarify the use of AP Channel Report in the Beacon Report as follows: 1) If the Channel Number Field is 0, the STA shall use uses the regulatory domain information. 2) If the Channel Number Field is 255, the STA uses the AP Channel report sub-element(s) (if included) or the last AP Channel Report IE received in the last Beacon frame. 3) If the Channel Number Field specifies any other channel number, the STA will generate a Beacon Report response using that channel number. I can prepare a submission to clean up the last paragraph on pg 644 and first two paragraphs on pg. 645. | AGREE IN PRINCIPLE (SECURITY: 2009-09-22 05:57:26Z) Changes as given in document 11-09/982r2. | EDITOR | Approved in Sept 2009 | Resolved | SECURITY: 2009-07-14 21:01:52Z Talk to Commentor. Need a Submission. | I | EDITOR2: 2009-12-01 04:08:19Z |  | 2009-12-01 04:08 | EDITOR
1530 | Stephens, Adrian | 149 | 1 | 11.10.8.4 | 647 | 62 | E | N | 647.62 | 62 | 11.10.8.4 |  | A |  |  | 6 | The equation on line 62 is hard to parse with all the brackets and microseconds. | Set as a display equation. Move units into the where clause | AGREE (EDITOR: 2009-07-20 11:29:41Z) | EDITOR | Approved in Sept 2009 |  |  | I | EDITOR: 2009-07-20 11:29:52Z |  | 2009-09-21 22:24 | EDITOR
1531 | Stephens, Adrian | 149 | 1 | 11.10.8.4 | 648 | 24 | T | N | 648.24 | 24 | 11.10.8.4 |  | A |  |  | 10 | "defined in dBm using the same units" But dBm are the units. | remove "units and" | AGREE (SECURITY: 2009-07-14 22:03:01Z) | EDITOR | Approved in Sept 2009 | Resolved | SECURITY: 2009-07-14 21:02:27Z Proposed Accept. | I | EDITOR2: 2009-10-13 03:38:46Z- |  | 2009-10-15 14:15 | EDITOR2
1532 | Stephens, Adrian | 149 | 1 | 11.10.8.6 | 649 | 28 | T | N | 649.28 | 28 | 11.10.8.6 |  | D |  |  | 10 | "shall be as required for operation in the regulatory domain" - this is a useless statement. If regulations require something, this says effectively "you shall do what you shall do", without actually specifying what that is. | Turn para into note, and add references to any known regulations on this matter. | DISAGREE (SECURITY: 2009-08-21 15:29:25Z) The value is dependent on the regulatory domain that the STA is operating in. There is no single reference for this value. | EDITOR | Approved in Sept 2009 | Resolved | SECURITY: 2009-08-17 13:12:05Z Adrian's comments: CID 1532: This is not ready for motion. The editor cannot implement "add references to any known regulations on this matter". SECURITY: 2009-07-14 21:03:52Z Talk to Commentor. | N | EDITOR2: 2009-10-06 12:33:03Z |  | 2009-10-15 14:15 | EDITOR2
1533 | Stephens, Adrian | 149 | 1 | 11.10.8.8 | 651 | 28 | T | N | 651.28 | 28 | 11.10.8.8 |  | A |  |  | 10 | "If dot11RRMTriggeredTransmitStreamCategoryMeasurementEnabled is true, a QoS STA shall accept a triggered Transmit Stream/Category Measurement and shall reject it otherwise." This contradicts the previous sentence that allows a resource limit to generate a rejection. | Change cited text to: If dot11RRMTriggeredTransmitStreamCategoryMeasurementEnabled is true and has no resource contraint that prevents it from being able to make the requested measurement, a QoS STA shall accept a triggered Transmit Stream/Category Measurement and shall reject it otherwise. | AGREE (SECURITY: 2009-07-14 22:03:10Z) | EDITOR | Approved in Sept 2009 | Resolved | SECURITY: 2009-07-14 21:04:31Z Proposed Accept. | I | EDITOR2: 2009-10-13 03:40:55Z |  | 2009-10-15 14:15 | EDITOR2
1263 | Montemurro, Michael | 149 | 1 | 11.10.8.8 | 651 | 46 | T | N | 651.46 | 46 | 11.10.8.8 |  | A |  |  | 10 | It makes sense that the Measurement Count field would be interpreted as the the total of successfully and unsuccessfully transmitted MSDU's. The current text is ambiguous. | Modify the first sentence of the paragraph as follows: Traffic stream metrics reported in a triggered transmit stream/category measurement report shall be the values accumulated over the number of successfully and unsuccessfully transmitted MSDUs prior to the trigger event given in the Measurement Count field of the transmit stream/category measurement request that established the trigger condition. | AGREE (SECURITY: 2009-07-14 21:59:54Z) Note only "successfully and unsuccessfully" was added to the sentence. | EDITOR | Approved in Sept 2009 | Resolved | SECURITY: 2009-07-14 21:05:11Z Proposed Accept. | I | EDITOR2: 2009-10-13 03:42:47Z |  | 2009-10-15 14:15 | EDITOR2
1534 | Stephens, Adrian | 149 | 1 | 11.10.9 | 652 | 18 | T | N | 652.18 | 18 | 11.10.9 |  | P |  |  | 10 | "A Neighbor Report is sent by an AP and it contains information on validated AP’s" The concept of a valid or invalid AP is not known to me. | Describe what "validated" means in this context. | AGREE IN PRINCIPLE (SECURITY: 2009-07-14 22:03:33Z) "Propose Counter. Replace ""on valdiated AP's"" with ""on neighboring AP's""" | EDITOR | Approved in Sept 2009 | Resolved | SECURITY: 2009-07-14 21:05:53Z "Propose Counter. Replace ""on valdiated AP's"" with ""on neighboring AP's""" | I | EDITOR2: 2009-10-13 03:43:39Z |  | 2009-10-15 14:15 | EDITOR2
1536 | Stephens, Adrian | 149 | 1 |  | 653 | 1 | T | N | 653.01 | 1 | 11.10.9.2 |  | P |  |  | 10 | "A serving AP shall include a TSF information field in the Neighbor Report element only if it is able to guarantee an accumulated error of 1.5 TU or better on the TSF Offset subfield." "... shall <verb> only if <condition> " is highly ambiguous. What does it mean? A: "shall not <verb> if not <condition>" B: "may <verb> if <condition> and shall not <verb> otherwise" C: "shall <verb> if <condition> and shall not <verb> otherwise" | Scan the entire draft for occurances of "shall <verb> only if <condition>" and for each convert to one of these unambiguous forms. In this case (and, I suspect, in most), form A is appropriate. | AGREE IN PRINCIPLE (SECURITY: 2009-08-21 15:35:10Z) Change the following occurences as indicated: p379.58: "shall inspect the frame body only if the frame is" -> "shall not inspect the frame body unless the frame is" p643.58: "the STA shall respond with a Beacon Report only if the indicated Beacon Reporting Condition is true." -> "the STA shall respond with a Beacon Report if the indicated Beacon Reporting Condition is true. Otherwise, the STA shall not respond with a Beacon Report." p645.65: "the STA shall create and transmit a Beacon Report element for that measured frame only if the condition indicated in Table 7-29g (Reporting Condition for Beacon Report) is true. Otherwise, a Beacon Report element is not created for that measured frame." -> "the STA shall create and transmit a Beacon Report element for that measured frame if the condition indicated in Table 7-29g (Reporting Condition for Beacon Report) is true. Otherwise, the STA shall not transmit a Beacon Report element for that measured frame." (NOTE, I'm not sure about the normative significance of "shall create", I think it is adequate to say "shall transmit" without describing the internal act of creation. But that is going beyond the scope of the comment.) p647.43: "If dot11RRMChannelLoadMeasurementEnabled is true and if a Channel Load Reporting Information subelement is included in a Channel Load Request, the STA shall respond with a Channel Load Report only if the indicated Channel Load Reporting Condition is true." -> "If dot11RRMChannelLoadMeasurementEnabled is true and if a Channel Load Reporting Information subelement is included in a Channel Load Request, the STA shall respond with a Channel Load Report if the indicated Channel Load Reporting Condition is true. Otherwise, the STA shall not respond with a Channel Load Report." p648.40: "If dot11RRMNoiseHistogramMeasurementEnabled is true and if a Noise Histogram Reporting Information subelement is included in a Noise Histogram Request, the STA shall respond with a Noise Histogram Report only if the indicated Noise Histogram Reporting Condition is true." -> "If dot11RRMNoiseHistogramMeasurementEnabled is true and if a Noise Histogram Reporting Information subelement is included in a Noise Histogram Request, the STA shall respond with a Noise Histogram Report if the indicated Noise Histogram Reporting Condition is true. Otherwise the STA shall not respond with a Noise Histogram Report." P653.1: "A serving AP shall include a TSF information field in the Neighbor Report element only if it is able to guarantee an accumulated error of 1.5 TU or better on the TSF Offset subfield." -> "A serving AP shall include a TSF information field in the Neighbor Report element if it is able to guarantee an accumulated error of 1.5 TU or better on the TSF Offset subfield. Otherwise, the AP shall not include a TSF information field in the Neighbor Report element." | EDITOR | Approved in Sept 2009 | Resolved | SECURITY: 2009-08-13 13:14:09Z Adrian's comments: CID 1536 is not ready for motion in its form. It gives the editor license to make a technical interpretation. I propose the following resolution: p379.58: "shall inspect the frame body only if the frame is" -> "shall not inspect the frame body unless the frame is" p643.58: "the STA shall respond with a Beacon Report only if the indicated Beacon Reporting Condition is true." -> "the STA shall respond with a Beacon Report if the indicated Beacon Reporting Condition is true. Otherwise, the STA shall not respond with a Beacon Report." p645.65: "the STA shall create and transmit a Beacon Report element for that measured frame only if the condition indicated in Table 7-29g (Reporting Condition for Beacon Report) is true. Otherwise, a Beacon Report element is not created for that measured frame." -> "the STA shall create and transmit a Beacon Report element for that measured frame if the condition indicated in Table 7-29g (Reporting Condition for Beacon Report) is true. Otherwise, the STA shall not transmit a Beacon Report element for that measured frame." (NOTE, I'm not sure about the normative significance of "shall create", I think it is adequate to say "shall transmit" without describing the internal act of creation. But that is going beyond the scope of the comment.) p647.43: "If dot11RRMChannelLoadMeasurementEnabled is true and if a Channel Load Reporting Information subelement is included in a Channel Load Request, the STA shall respond with a Channel Load Report only if the indicated Channel Load Reporting Condition is true." -> "If dot11RRMChannelLoadMeasurementEnabled is true and if a Channel Load Reporting Information subelement is included in a Channel Load Request, the STA shall respond with a Channel Load Report if the indicated Channel Load Reporting Condition is true. Otherwise, the STA shall not respond with a Channel Load Report." p648.40: "If dot11RRMNoiseHistogramMeasurementEnabled is true and if a Noise Histogram Reporting Information subelement is included in a Noise Histogram Request, the STA shall respond with a Noise Histogram Report only if the indicated Noise Histogram Reporting Condition is true." -> "If dot11RRMNoiseHistogramMeasurementEnabled is true and if a Noise Histogram Reporting Information subelement is included in a Noise Histogram Request, the STA shall respond with a Noise Histogram Report if the indicated Noise Histogram Reporting Condition is true. Otherwise the STA shall not respond with a Noise Histogram Report." P653.1: "A serving AP shall include a TSF information field in the Neighbor Report element only if it is able to guarantee an accumulated error of 1.5 TU or better on the TSF Offset subfield." -> "A serving AP shall include a TSF information field in the Neighbor Report element if it is able to guarantee an accumulated error of 1.5 TU or better on the TSF Offset subfield. Otherwise, the AP shall not include a TSF information field in the Neighbor Report element." SECURITY: 2009-07-14 21:08:10Z Proposed Accept. | I | EDITOR2: 2009-10-13 22:04:03Z |  | 2009-10-15 14:15 | EDITOR2
1537 | Stephens, Adrian | 149 | 1 | 11.10.10a | 653 | 33 | E | N | 653.33 | 33 | 11.10.10a |  | A |  |  | 6 | It is difficult to read the inline equation. | Convert to a display equation with a where clause. | AGREE (EDITOR: 2009-07-20 11:36:39Z) | EDITOR | Approved in Sept 2009 |  |  | I | EDITOR: 2009-07-20 11:36:43Z |  | 2009-09-21 22:24 | EDITOR
1167 | Hamilton, Mark | 149 | 1 | 11.10.11 | 653 | 48 | T | Y | 653.48 | 48 | 11.10.11 |  | P |  |  | 10 | Multiple BSSID Set APs must share more facilities "in common" than those listed. | Add (at least), "Channel Access Functions" to the list of common facilities in the first bullet. There are probably more things that should be listed. This will need study. | AGREE IN PRINCIPLE (SECURITY: 2009-08-14 15:50:00Z) Add "Channel Access Functions" to the first bullet in 11.10.11. The commentor is encouraged to make a more detailed comment on future recirculation letter ballots. | EDITOR | Approved in Sept 2009 | Resolved | SECURITY: 2009-07-14 21:09:01Z Discuss. | I | EDITOR2: 2009-10-13 22:05:31Z |  | 2010-07-16 05:26 | EDITOR
1538 | Stephens, Adrian | 149 | 1 | 11.10.11 | 653 | 50 | T | N | 653.5 | 50 | 11.10.11 |  | P |  |  | 10 | I'm sure that there are constraints within the system (e.g. in TIM encoding, or where per-BSSID information is packed into a single MMPDU) that limits the number of BSSIDs to less 2**46 - which is a guzumpingly large number. | Work out the actual constraint and insert it here. | AGREE IN PRINCIPLE (SECURITY: 2009-08-21 15:44:36Z) Change "The set has a maximum size of 2n for at least one n, where 1 ≤ n ≤ 46." To "The set has a maximum range of 2n for at least one n, where 1 ≤ n ≤ 46." | EDITOR | Approved in Sept 2009 | Resolved | SECURITY: 2009-07-14 21:09:40Z Discuss. | I | EDITOR2: 2009-10-13 22:06:08Z |  | 2009-10-15 14:15 | EDITOR2
1073 | Ecclesine, Peter | 149 | 1 | 11.10.12 | 654 | 5 | T | Y | 654.05 | 5 | 11.10.12 |  | D |  |  | 10 | The Measurement Pilot option specified here is obsolete, and is not in current products that claim 802.11 conformance. I do not know of any products or plans to implement Measurement Pilots. The option would add lots of noise in whatever band it is used in (Note 1 pg 655, Note 2 and NOTE, pg 656). Commenter will make a submission removing 7.3.2.42, 7.4.7.2, 11.10.12 and whatever other text changes are needed to remove the Measurement Pilot Transmission option from the standard. | Remove the Measurement Pilot option from the standard. | DISAGREE (SECURITY: 2009-07-14 21:36:43Z) Reject. This is a new feature that is less than a year old, and should be given time to be implemented before removal. The proposed change may make existing 802.11 devices non-compliant with the standard. The comment has not justified the change. This comment was previously rejected as CID 158 in 11-07/2642r9. | EDITOR | Approved in Sept 2009 | Resolved | SECURITY: 2009-07-14 21:10:11Z Discuss. | N | EDITOR2: 2009-10-06 12:33:21Z |  | 2009-10-15 14:15 | EDITOR2
1433 | Stephens, Adrian | 149 | 1 | 11.10.12 | 654 | 28 | T | N | 654.28 | 28 | 11.10.12 |  | P |  |  | 15 | What we have here is a table that provides a mixture of static capability and active status as the encoding for a MIB variable. This is confusing, and counter to the ARC group's policy on MIB variables. | Separate out capability and status information into two MIB variables. | AGREE IN PRINCIPLE (SECURITY: 2009-09-22 00:44:12Z) Delete the first sentence in the first two rows in the "Notes" column, and change the table title to match any renaming of the MIB variable. | EDITOR | Approved in Sept 2009 | Resolved | SECURITY: 2009-08-14 16:38:13Z - Bill Marshall has classified this MIB variable as a control variable. SECURITY: 2009-07-14 21:10:55Z Propose Accept. Need Submission. | I | EDITOR: 2009-11-30 17:39:34Z - change to table title is tagged as CID#1005 |  | 2009-11-30 17:40 | EDITOR
1539 | Stephens, Adrian | 149 | 1 | 11.10.12.1 | 655 | 23 | E | N | 655.23 | 23 | 11.10.12.1 |  | A |  |  | 6 | This equation split over two lines is ugly | Convert to a display equation over 1 line. | AGREE (EDITOR: 2009-07-20 11:47:45Z) | EDITOR | Approved in Sept 2009 |  |  | I | EDITOR: 2009-07-20 11:47:49Z |  | 2009-09-21 22:24 | EDITOR
1540 | Stephens, Adrian | 149 | 1 | 11.10.12.1 | 655 | 49 | E | N | 655.49 | 49 | 11.10.12.1 |  | A |  |  | 6 | Spurious hyphen in dot11RRM... | de-hyphenify it | AGREE (EDITOR: 2009-07-22 08:39:11Z) | EDITOR | Approved in Sept 2009 |  |  | N | EDITOR: 2009-07-22 08:39:14Z - Implemented for CID1704 |  | 2009-09-21 22:24 | EDITOR
1541 | Stephens, Adrian | 149 | 1 | 11.10.13 | 656 | 52 | E | N | 656.52 | 52 | 11.10.13 |  | P |  |  | 6 | "using the DCF or EDCA" - EDCA is not a noun | Change to "the DCF or the EDCAF" | AGREE IN PRINCIPLE (EDITOR: 2009-08-10 13:40:03Z) - Globally replace all uses of "DCF or EDCA" with "DCF or EDCF" | EDITOR | Approved in Sept 2009 |  |  | I | EDITOR: 2009-08-10 13:43:49Z |  | 2009-09-21 22:24 | EDITOR
1145 | Hamilton, Mark | 149 | 1 | 11.10.14 | 657 | 5 | T | Y | 657.05 | 5 | 11.10.14 |  | A |  |  | 26 | In 2nd paragraph, 2nd sentence, reference to "BSS Load value" is ambiguous. Should be reference to AAC field of BSS Load element(?) | Replace "the current BSS Load value" with "the Available Admission Capacity field value of the BSS Load element". | AGREE (MAC: 2009-08-07 00:33:01Z) | EDITOR | Approved in Sept 2009 | Final |  | I | EDITOR2: 2009-10-13 22:07:49Z |  | 2010-07-16 05:26 | EDITOR
1250 | McCann, Stephen | 149 | 1 | 11.11.1 | 657 | 44 | E | N | 657.44 | 44 | 11.11.1 |  | P |  |  | 6 | The abbreviation US is not defined. Additionally, the abbreviation U.S. is sometimes used, e.g. P40L64 | Add US "United States" as an abbreviation. Replace U.S. with US throughout the document, although this cause problems with some of the normative reference footnotes on page 3 | AGREE IN PRINCIPLE (EDITOR: 2009-07-22 09:46:49Z) - There are 15 occurances of U.S. and 5 of US in the draft. Furthermore there are 3 occurances of U.S. and none of US in the 2009 style guide. For consistency change all "US" to "U.S.". | EDITOR | Approved in Sept 2009 |  |  | I | EDITOR: 2009-07-22 09:46:46Z |  | 2009-09-21 22:24 | EDITOR
1543 | Stephens, Adrian | 149 | 1 | 11.11.1 | 657 | 55 | T | N | 657.55 | 55 | 11.11.1 |  | P |  |  | 7 | "The DSE procedures may also satisfy needs in other frequency bands and be useful for other purposes." This was surely not intended to be a normative statement. | may->might | AGREE IN PRINCIPLE (EDITOR: 2009-08-13 10:51:31Z) - Make the change as specified, and similar change to 11.9.0a, second para, second sentence. | EDITOR | Approved in Sept 2009 | Proposed | Agree | I | EDITOR: 2009-08-07 08:49:15Z |  | 2009-09-21 22:25 | EDITOR
1551 | Stephens, Adrian | 149 | 1 | 11A.1 | 665 | 41 | T | N | 665.41 | 41 | 11A.1 |  | A |  |  | 7 | If the terms defined in this note are used in normative text, it is not sufficient to define them in an informative note. | Promote material in note to body (i.e., regular text) | AGREE (EDITOR: 2009-08-07 08:50:26Z) | EDITOR | Approved in Sept 2009 | Follow-up | SECURITY: 2009-07-14 22:23:34Z Talk to Commentor | I | EDITOR: 2009-08-07 08:50:30Z |  | 2009-09-21 22:25 | EDITOR
1231 | Marshall, Bill | 149 | 1 | 11A.3 | 668 | 17 | T | N | 668.17 | 17 | 11A.3 |  | A |  |  | 10 | dot11FTOver-DSEnabled doesn't have the hyphen in MIB | drop hyphen here | AGREE (SECURITY: 2009-07-14 21:55:15Z) | EDITOR | Approved in Sept 2009 | Resolved | SECURITY: 2009-07-14 21:55:00Z Proposed Accept. | N | EDITOR2: 2009-10-13 22:08:46Z - change is tagged as CID #1005, which also noted the problem |  | 2009-10-15 14:15 | EDITOR2
1232 | Marshall, Bill | 149 | 1 | 11A.4.2 | 668 | 63 | E | N | 668.63 | 63 | 11A.4.2 |  | P |  |  | 6 | some space is needed between the message endpoint identifiers and the message contents, "STA->AP:<spaces/tab>Authentication-Request…" | add space, here and throughout 11A | AGREE IN PRINCIPLE (EDITOR: 2009-07-22 10:02:30Z) Ensure each such occurance consists of one space followed by one tab after the colon. | EDITOR | Approved in Sept 2009 |  |  | I | EDITOR: 2009-07-22 10:03:04Z - not flagged |  | 2009-09-21 22:24 | EDITOR
1233 | Marshall, Bill | 149 | 1 | 11A.4.2 | 670 | 31 | T | N | 670.31 | 31 | 11A.4.2 |  | A |  |  | 10 | The "Data(…)" notation came from an early draft of 11i; it was dropped before publication of 802.11i and never appeared in REVma, but was only caught in 11r at publication time (too late). | drop "Data(" and ")" from these four entries, and drop the note at line 61 | AGREE (SECURITY: 2009-07-14 21:55:47Z) | EDITOR | Approved in Sept 2009 | Resolved | SECURITY: 2009-07-14 21:55:34Z Proposed Accept. | I | EDITOR2: 2009-10-13 22:11:49Z - inserted a comment tag with first removal of "Data(…)", but not with other three. |  | 2009-10-15 14:15 | EDITOR2
1234 | Marshall, Bill | 149 | 1 | 11A.8.1 | 687 | 6 | E | N | 687.06 | 6 | 11A.8.1 |  | A |  |  | 6 | entries in middle column of this table should follow the guidelines in 0433r1 | as in comment | AGREE (EDITOR: 2009-07-22 10:21:53Z) | EDITOR | Approved in Sept 2009 |  |  | I | EDITOR: 2009-07-22 10:21:58Z |  | 2009-09-21 22:24 | EDITOR
1305 | Ptasinski, Henry | 149 | 1 | 11A.8.4 | 689 | 7 | T | Y | 689.07 | 7 | 11A.8.4 |  | A |  |  | 10 | MIC calculation includes the IE headers. | Delete “Contents of the” from RSNIE, MDIE, and FTIE. | AGREE (SECURITY: 2009-07-14 22:00:09Z) | EDITOR | Approved in Sept 2009 | Resolved | SECURITY: 2009-07-14 21:13:38Z Proposed Accept. | I | EDITOR2: 2009-10-13 22:14:44Z |  | 2010-07-15 18:23 | EDITOR
1306 | Ptasinski, Henry | 149 | 1 | 11A.8.5 | 690 | 4 | T | Y | 690.04 | 4 | 11A.8.5 |  | A |  |  | 10 | MIC calculation includes the IE headers. | Delete “Contents of the” from RSNIE, MDIE, and FTIE. | AGREE (SECURITY: 2009-07-14 22:00:15Z) | EDITOR | Approved in Sept 2009 | Resolved | SECURITY: 2009-07-14 21:14:10Z Proposed Accept. | I | EDITOR2: 2009-10-13 22:15:30Z |  | 2010-07-15 18:23 | EDITOR
1257 | Montemurro, Michael | 149 | 1 | 11A.9.5.1 | 700 | 15 | T | N | 700.15 | 15 | 11A.9.5.1 |  | A |  |  | 10 | FT-Transition-Auth (R1KH-ID) to CALC-PMK_R1 S0KH SM occurs too early. The supplicant may not know the R1KH-ID at this point so it cannot calculate the PMK-R1. | Move "FT-Transition-Auth (R1KH-ID) to CALC-PMK_R1 S0KH SM" to the FT-PTK-CALC state, after the Reassociationdeadlinetimer. | AGREE (SECURITY: 2009-07-14 21:58:54Z) | EDITOR | Approved in Sept 2009 | Resolved | SECURITY: 2009-07-14 21:14:34Z Proposed Accept. | I | EDITOR: 2009-10-19 13:44:16Z |  | 2009-10-19 13:44 | EDITOR
1276 | Perahia, Eldad | 149 | 1 | 12.3.4 | 712 | 1 | E | N | 712.01 | 1 | 12.3.4 |  | P |  |  | 6 | sometimes ".indicate" is used in the draft (225 times) and sometimes ".indication" is used (300 times). | pick one and unify usage in the draft | AGREE IN PRINCIPLE (EDITOR: 2009-07-22 10:28:14Z) Change all ".indicate" to ".indication" as this appears to be the commonest usage. Do not make any changes in Annex C. | EDITOR | Approved in Sept 2009 |  |  | I | EDITOR: 2009-07-22 11:07:33Z |  | 2009-09-21 22:24 | EDITOR
1554 | Stephens, Adrian | 149 | 1 | 12.3.5.12.2 | 725 | 17 | E | N | 725.17 | 17 | 12.3.5.12.2 |  | A |  |  | 6 | The editor is an idiot. He says he corrected this line for grammar, but forgot all about plural and singular forms. | Add an "s" after "parameter". | AGREE (EDITOR: 2009-07-23 10:42:09Z) | EDITOR | Approved in Sept 2009 |  |  | I | EDITOR: 2009-07-23 10:42:18Z |  | 2009-09-21 22:24 | EDITOR
1555 | Stephens, Adrian | 149 | 1 | 12.3.5.12.3 | 725 | 52 | T | N | 725.52 | 52 | 12.3.5.12.3 |  | P |  |  | 7 | In the case of a signal extension, this primitive must be delayed until the end of the signal extension - because that is the timing reference for the MAC. A note here would usefully clarify this point. | Add a note: "NOTE--When a signal extension is present after the physical end of the PPDU, this primitive is issued at the end of the signal extension." | AGREE IN PRINCIPLE (EDITOR: 2009-08-07 08:52:05Z) Add note as specified after first para of 12.3.5.12.3. | EDITOR | Approved in Sept 2009 |  | MAH PROPOSAL: Accept. See CID 1515 | M | EDITOR: 2009-12-03 13:22:16Z- Note conflict with resolution of CID 1556, which makes the same statement as requested here, but in normal text. Resolved by taking no action in regard of CID 1555. |  | 2009-12-03 13:23 | EDITOR
1081 | Ecclesine, Peter | 149 | 1 | 13 | 726 | 1 | E | Y | 726.01 | 1 | 13 |  | A |  |  | 6 | This clause contains no normative text and should become 12.4 at the end of clause 12. The original 1997 standard's MAC and three PHYs structure is not relevant to the standard going forward. | per comment | AGREE (EDITOR: 2009-07-23 10:46:56Z) | EDITOR | Approved in Sept 2009 |  |  | I | EDITOR: 2009-07-23 10:50:09Z |  | 2009-09-21 22:24 | EDITOR
1275 | Perahia, Eldad | 149 | 1 | 14 | 728 | 1 | T | Y | 728.01 | 1 | 14 |  | P |  |  | 14 | FHSS is not longer in use (or perhaps never was). We should not waste energy maintaining this clause or making sure that other clauses are compatible with this clause. | Add the following subclause: 14.0a General This clause is no longer maintained and may not be compatible with all features of this standard. | AGREE IN PRINCIPLE (GEN: 2009-09-22 07:31:15Z) Agree in Principle -- Mark the FHSS PHY as deprecated and subject to removal in a future revision Editor to add immediately following the clause heading the following new paragraph: This clause is obsolete and is subject to removal in a future revision. | EDITOR | Approved in Sept 2009 | Final | Agree in Principle -- Mark the FHSS PHY as deprecated and subject to removal in a future revision | N | EDITOR2: 2009-10-06 12:34:40Z - changes tagged as #1168 |  | 2009-10-15 14:15 | EDITOR2
1007 | Bagby, David | 149 | 1 | 14 |  |  | T | Y | 728.01 | 1 | 14 |  | P |  |  | 14 | This phy (FH) is no longer commercially viable and the contents of this section are not worth maintaining going forward. | Deprecate the section and adjust any other sections of the document that are impacted by this action. | AGREE IN PRINCIPLE (GEN: 2009-09-22 07:30:18Z) Agree in Principle -- Mark the FH PHY as deprecated and subject to removal in a future revision Editor to add immediately following the clause heading the following new paragraph: This clause is obsolete and is subject to removal in a future revision. | EDITOR | Approved in Sept 2009 | Final | Agree in Principle -- Mark the FH PHY as deprecated and subject to removal in a future revision | N | EDITOR2: 2009-10-06 12:35:03Z - changes tagged as #1168 |  | 2009-10-15 14:15 | EDITOR2
1173 | Hart2, Brian | 149 | 1 | 14 | 728 | 1 | T | N | 728.01 | 1 | 14 |  | P |  |  | 14 | The FH PHY is a poor coexister in the 2.4 GHz band and offers low data rates with an inefficient MAC | Mark the FH PHY as deprecated for new designs, or remove this clause (and related MAC material and Annex B) entirely | AGREE IN PRINCIPLE (GEN: 2009-09-22 07:32:37Z) Agree in Principle -- Mark the FH PHY as deprecated and subject to removal in a future revision Editor to add immediately following the clause heading the following new paragraph: This clause is obsolete and is subject to removal in a future revision. | EDITOR | Approved in Sept 2009 | Final | Agree in Principle -- Mark the FH PHY as deprecated and subject to removal in a future revision | N | EDITOR2: 2009-10-06 12:35:37Z - changes tagged as #1168 |  | 2009-10-15 14:15 | EDITOR2
1064 | Ecclesine, Peter | 149 | 1 | 14 | 728 | 1 | T | Y | 728.01 | 1 | 14 |  | P |  |  | 14 | The FH PHY clause and operation is not considered in 11k or any newer amendments. It either should be removed as part of this maintenance or be made informative with the statement "This clause is no longer maintained and may not be compatible with all features of this standard." This comment also applies to Annex B and the FH PHY in Annex F. | remove all mention of the FH PHY or make clause 11.1.5, 14, Annex B and Annex F informative. If this comment is not rejected, Annex A and D will need to also be maintained. | AGREE IN PRINCIPLE (GEN: 2009-09-22 07:33:58Z) Agree in Principle -- Mark the FH PHY as deprecated and subject to removal in a future revision Editor to add immediately following the clause heading the following new paragraph: This clause is obsolete and is subject to removal in a future revision. | EDITOR | Approved in Sept 2009 | Final | Agree in Principle -- Mark the FH PHY as deprecated and subject to removal in a future revision | N | EDITOR2: 2009-10-06 12:35:29Z - changes tagged as #1168 |  | 2009-10-15 14:15 | EDITOR2
1168 | Hart, Brian | 149 | 1 | 14 | 728 | 1 | T | N | 728.01 | 1 | 14 |  | P |  |  | 14 | The FH PHY is a poor coexister in the 2.4 GHz band and offers low data rates with an inefficient MAC | Mark the FH PHY as deprecated for new designs, or remove this clause (and related MAC material and Annex B) entirely | AGREE IN PRINCIPLE (GEN: 2009-09-22 07:30:06Z) Agree in Principle -- Mark the FH PHY as deprecated and subject to removal in a future revision Editor to add immediately following the clause heading the following new paragraph: This clause is obsolete and is subject to removal in a future revision. | EDITOR | Approved in Sept 2009 | Final | Agree in Principle -- Mark the FH PHY as deprecated and subject to removal in a future revision | I | EDITOR2: 2009-10-13 22:23:24Z - Inserted a new subclause 14.0a Status of the Frequency Hopping PHY, with the indicated text. |  | 2009-10-15 14:15 | EDITOR2
1182 | Hart3, Brian | 149 | 1 | 14 | 728 | 1 | T | Y | 728.01 | 1 | 14 |  | P |  |  | 14 | The FH PHY is a poor coexister in the 2.4 GHz band and offers low data rates with an inefficient MAC | Mark the FH PHY as deprecated for new designs, or remove this clause (and related MAC material and Annex B) entirely | AGREE IN PRINCIPLE (GEN: 2009-09-22 07:27:11Z) - Agree in Principle -- Mark the FH PHY as deprecated and subject to removal in a future revision Editor to add immediately following the clause heading the following new paragraph: This clause is obsolete and is subject to removal in a future revision. | EDITOR | Approved in Sept 2009 | Final | Agree in Principle -- Mark the FH PHY as deprecated and subject to removal in a future revision | N | EDITOR2: 2009-10-06 12:35:14Z - changes tagged as #1168 |  | 2009-10-15 14:15 | EDITOR2
1096 | Gast, Matthew | 149 | 1 | 14 | 728 | 1 | T | N | 728.01 | 1 | 14 |  | P |  |  | 14 | The FH PHY should be deprecated since it is no longer used and has speeds such that it is no longer commercially viable. | Deprecate this clause. | AGREE IN PRINCIPLE (GEN: 2009-09-22 07:31:59Z) Agree in Principle -- Mark the FH PHY as deprecated and subject to removal in a future revision Editor to add immediately following the clause heading the following new paragraph: This clause is obsolete and is subject to removal in a future revision. | EDITOR | Approved in Sept 2009 | Final | Agree in Principle -- Mark the FH PHY as deprecated and subject to removal in a future revision | N | EDITOR2: 2009-10-06 12:35:22Z - changes tagged as #1168 |  | 2009-10-15 14:15 | EDITOR2
1008 | Bagby, David | 149 | 1 | 15 |  |  | T | Y | 780.01 | 1 | 15 |  | D |  |  | 14 | This phy (DSSS) is no longer commercially viable and the contents of this section are not worth maintaining going forward. | Deprecate the section and adjust any other sections of the document that are impacted by this action. | DISAGREE (GEN: 2009-09-22 07:35:54Z) Products are still being produced and developed using this PHY. | EDITOR | Approved in Sept 2009 | Final |  | N | EDITOR2: 2009-10-06 12:35:49Z |  | 2009-10-15 14:15 | EDITOR2
1186 | Hart3, Brian | 149 | 1 | 15 | 780 | 1 | T | Y | 780.01 | 1 | 15 |  | D |  |  | 14 | The 1 and 2 Mbps DSSS PHY offers low data rates and has a very inefficient preamble with an inefficient MAC | Mark a clause-15-only PHY as deprecated for new designs: i.e. require that the minimum PHY for 2.4GHz be clause 18. | DISAGREE (GEN: 2009-09-22 07:37:49Z) Products are still being produced and developed using this PHY. | EDITOR | Approved in Sept 2009 | Final |  | N | EDITOR2: 2009-10-06 12:36:02Z |  | 2009-10-15 14:15 | EDITOR2
1177 | Hart2, Brian | 149 | 1 | 15 | 780 | 1 | T | N | 780.01 | 1 | 15 |  | D |  |  | 14 | The 1 and 2 Mbps DSSS PHY offers low data rates and has a very inefficient preamble with an inefficient MAC | Mark a clause-15-only PHY as deprecated for new designs: i.e. require that the minimum PHY be clause 18. | DISAGREE (GEN: 2009-09-22 07:37:28Z)Products are still being produced and developed using this PHY. | EDITOR | Approved in Sept 2009 | Final |  | N | EDITOR2: 2009-10-06 12:35:56Z |  | 2009-10-15 14:15 | EDITOR2
1172 | Hart, Brian | 149 | 1 | 15 | 780 | 1 | T | N | 780.01 | 1 | 15 |  | D |  |  | 14 | The 1 and 2 Mbps DSSS PHY offers low data rates and has a very inefficient preamble with an inefficient MAC | Mark a clause-15-only PHY as deprecated for new designs: i.e. require that the minimum PHY be clause 18. | DISAGREE (GEN: 2009-09-22 07:35:54Z) Products are still being produced and developed using this PHY. | EDITOR | Approved in Sept 2009 | Final |  | N | EDITOR2: 2009-10-06 12:36:08Z |  | 2009-10-15 14:15 | EDITOR2
1267 | Myles, Andrew | 149 | 1 | 16 |  |  | T | Y | 819.01 | 1 | 16 |  | P |  |  | 20 | The IR PHY clause is obsolete | Remove it | AGREE IN PRINCIPLE (GEN: 2009-09-23 23:53:20Z)Agree in Principle -- Mark the IR PHY as obsolete and subject to removal in a future revision: instruct the editor to insert the following line at the beginning of clause 16:"This clause is obsolete and is subject to removal from a future revision." | EDITOR | Approved in Sept 2009 | Final | GEN: 2009-09-23 23:54:22Z - Straw-Poll #1: Do we agree to use the following for the resolution: Agree in Principle -- Mark the IR PHY as deprecated and subject to removal in a future revision Yes: 8 No:3 Straw-poll #2: would the resolution: for CID 1008 be agreeable: "Disagree - Products are still being produced and developed using this PHY." Yes:2 No:5 Straw-poll #3: Do we agree to following for the resolution: "Agree-- remove the text" Yes:3 No:6 From previous discussions: Agree -- remove clause 16 Discussion: Have we marked a section as deprecated? Have we given sufficient notice? Once we have marked a section as deprecated, how long does it stay in the document? Is there value in the old material as an example or for historical understanding? Leaving clauses in the standard marked deprecated may leave examples of what not to do. Removal in two stages may be a good process, but what about other low speed/data rate required products that are happy with the old standard. Changing from Normative to Informative and marking deprecated is not the only step to removal. The question in a generic sense is do we want to define a 2-step process? If yes, then we apply without emotion or regard the steps for those features/clauses that are determined to be put into the obsolete process. If we agree with the process, it should be documented in the WG OPsMan to ensure that the end of the process is executed. (note we should check to make sure that our wording is sufficient or adequate for warning). Check to ensure that we are following the existing IEEE policies for deprecation and obsoletion. Given that our group (TGmb) is small, we should be careful to advertise our intent prior to committing ourselves to one decision or the other. Possible resolution: Agree in Principle; Mark this clause with the following statement "This clause is obsolete and is subject to removal from a future revision." | I | EDITOR2: 2009-10-13 22:25:19Z- text of resolution updated to match motion. Title of subclause 16.0a changed to "Status of the Infrared PHY" and new text inserted as first paragraph |  | 2010-07-13 16:26 | EDITOR
1183 | Hart3, Brian | 149 | 1 | 16 | 819 | 1 | T | N | 819.01 | 1 | 16 |  | P |  |  | 20 | The IR PHY offers low data rates with a LOS technology with an inefficient MAC | Mark the IR PHY as deprecated for new designs, or remove this clause (and related MAC material) entirely | AGREE IN PRINCIPLE (GEN: 2009-09-24 00:10:13Z) Agree in Principle -- Mark the IR PHY as obsolete and subject to removal in a future revision: instruct the editor to insert the following line at the beginning of clause 16:"This clause is obsolete and is subject to removal from a future revision." | EDITOR | Approved in Sept 2009 | Final | Agree in Principle -- Mark the IR PHY as deprecated and subject to removal in a future revision | N | EDITOR2: 2009-10-06 12:38:24Z - text of resolution updated to match motion. Changes tagged as #1267 |  | 2009-10-15 14:15 | EDITOR2
1002 | Ashley, Alex | 149 | 1 | 16 | 819 | 1 | T | Y | 819.01 | 1 | 16 |  | P |  |  | 20 | Remove this clause, as it is not used and is an unnecessary burden on the maintenance of the standard. |  | AGREE IN PRINCIPLE (GEN: 2009-09-24 00:11:25Z) Agree in Principle -- Mark the IR PHY as obsolete and subject to removal in a future revision: instruct the editor to insert the following line at the beginning of clause 16:"This clause is obsolete and is subject to removal from a future revision." | EDITOR | Approved in Sept 2009 | Final | Agree in Principle -- Mark the IR PHY as deprecated and subject to removal in a future revision | N | EDITOR2: 2009-10-06 12:38:10Z - text of resolution updated to match motion. Changes tagged as #1267 |  | 2009-10-15 14:15 | EDITOR2
1174 | Hart2, Brian | 149 | 1 | 16 | 819 | 1 | T | N | 819.01 | 1 | 16 |  | P |  |  | 20 | The IR PHY offers low data rates with a LOS technology with an inefficient MAC | Mark the IR PHY as deprecated for new designs, or remove this clause (and related MAC material) entirely | AGREE IN PRINCIPLE (GEN: 2009-09-24 00:10:33Z) Agree in Principle -- Mark the IR PHY as obsolete and subject to removal in a future revision: instruct the editor to insert the following line at the beginning of clause 16:"This clause is obsolete and is subject to removal from a future revision." | EDITOR | Approved in Sept 2009 | Final | Agree in Principle -- Mark the IR PHY as deprecated and subject to removal in a future revision | N | EDITOR2: 2009-10-06 12:37:40Z - text of resolution updated to match motion. Changes tagged as #1267 |  | 2009-10-15 14:15 | EDITOR2
1169 | Hart, Brian | 149 | 1 | 16 | 819 | 1 | T | N | 819.01 | 1 | 16 |  | P |  |  | 20 | The IR PHY offers low data rates with a LOS technology with an inefficient MAC | Mark the IR PHY as deprecated for new designs, or remove this clause (and related MAC material) entirely | AGREE IN PRINCIPLE (GEN: 2009-09-24 00:12:58Z) - Agree in Principle -- Mark the IR PHY as obsolete and subject to removal in a future revision: instruct the editor to insert the following line at the beginning of clause 16:"This clause is obsolete and is subject to removal from a future revision." | EDITOR | Approved in Sept 2009 | Final | Agree in Principle -- Mark the IR PHY as deprecated and subject to removal in a future revision | N | EDITOR2: 2009-10-06 12:38:51Z - text of resolution updated to match motion. Changes tagged as #1267 |  | 2009-10-15 14:15 | EDITOR2
1063 | Ecclesine, Peter | 149 | 1 | 16 | 819 | 1 | T | Y | 819.01 | 1 | 16 |  | P |  |  | 20 | The IR PHY is obsolete and should be removed as part of this maintenance. | remove all mention of the IR PHY. | AGREE IN PRINCIPLE (GEN: 2009-09-24 00:11:08Z) -Agree in Principle -- Mark the IR PHY as obsolete and subject to removal in a future revision: instruct the editor to insert the following line at the beginning of clause 16:"This clause is obsolete and is subject to removal from a future revision." | EDITOR | Approved in Sept 2009 | Final | Agree in Principle -- Mark the IR PHY as deprecated and subject to removal in a future revision | N | EDITOR2: 2009-10-06 12:38:35Z - text of resolution updated to match motion. Changes tagged as #1267 |  | 2009-10-15 14:15 | EDITOR2
1281 | Perahia, Eldad | 149 | 1 | 17.3.2.4 | 842 | 51 | E | N | 842.51 | 51 | 17.3.2.4 |  | P |  |  | 6 | In eq 17-1 fix the font of "<t>", it looks like a subscript |  | AGREE IN PRINCIPLE (EDITOR: 2009-07-23 10:54:57Z) Promote <t> inline to equals sign | EDITOR | Approved in Sept 2009 |  |  | I | EDITOR: 2009-07-23 10:55:31Z |  | 2009-09-21 22:24 | EDITOR
1282 | Perahia, Eldad | 149 | 1 | 17.3.2.4 | 843 | 10 | E | N | 843.1 | 10 | 17.3.2.4 |  | A |  |  | 6 | Eq 17-3 is partially cut off |  | AGREE (EDITOR: 2009-07-23 10:56:09Z) | EDITOR | Approved in Sept 2009 |  |  | I | EDITOR: 2009-07-23 10:56:12Z |  | 2009-09-21 22:24 | EDITOR
1283 | Perahia, Eldad | 149 | 1 | 17.3.3 | 846 | 7 | E | N | 846.07 | 7 | 17.3.3 |  | A |  |  | 6 | Eq 17-7 is partially cut off |  | AGREE (EDITOR: 2009-07-23 10:56:44Z) | EDITOR | Approved in Sept 2009 |  |  | I | EDITOR: 2009-07-23 10:56:47Z |  | 2009-09-21 22:24 | EDITOR
1284 | Perahia, Eldad | 149 | 1 | 17.3.3 | 846 | 31 | E | N | 846.31 | 31 | 17.3.3 |  | A |  |  | 6 | Eq 17-9 is partially cut off |  | AGREE (EDITOR: 2009-07-23 10:57:10Z) | EDITOR | Approved in Sept 2009 |  |  | I | EDITOR: 2009-07-23 10:57:13Z |  | 2009-09-21 22:24 | EDITOR
1286 | Perahia, Eldad | 149 | 1 | 17.3.8.1 | 857 | 22 | T | N | 857.22 | 22 | 17.3.8.1 |  | P |  |  | 22 | A bunch of acronyms in Fig 17-12 are not defined: IQ, HPA, LNA, | define unless they are already IEEE standards terms | AGREE IN PRINCIPLE (GEN: 2009) - Agree in principle. Add "IQ In phase and Quadrature" to abbreviations Add "HPA High power amplifier" to abbreviations Add "LNA Low noise amplifier" to abbreviations Comment: IQ is not in IEEE.100. HPA is not in IEEE.100. LNA is in IEEE.100 meaning "launch numerical aperture" | EDITOR | Approved in Sept 2009 | Proposed | Comment: IQ is not in IEEE.100. HPA is not in IEEE.100. LNA is in IEEE.100 meaning "launch numerical aperture" Proposed Resolution: Agree in principle. Add "IQ In phase and Quadrature" to abbreviations Add "HPA High power amplifier" to abbreviations Add "LNA Low noise amplifier" to abbreviations | I | EDITOR: 2009-10-19 13:46:05Z |  | 2009-10-19 13:46 | EDITOR
1288 | Perahia, Eldad | 149 | 1 | 17.3.9.7 | 862 | 64 | E | N | 862.64 | 64 | 17.3.9.7 |  | A |  |  | 6 | guessing that the F in IF is frequency, then "low IF frequency" has an extra frequency | delete frequency | AGREE (EDITOR: 2009-07-23 10:57:47Z) | EDITOR | Approved in Sept 2009 |  |  | I | EDITOR: 2009-07-23 10:57:49Z |  | 2009-09-21 22:24 | EDITOR
1287 | Perahia, Eldad | 149 | 1 | 17.3.9.7 | 862 | 64 | T | N | 862.64 | 64 | 17.3.9.7 |  | D |  |  | 22 | I don't think IF is defined anywhere | define unless they are already IEEE standards terms | DISAGREE (GEN: 2009-09-24 23:18:41Z) Disagree. IF is defined in IEEE.100. | EDITOR | Approved in Sept 2009 | Final | Proposed Resolution: Disagree. IF is defined in IEEE.100. | N | EDITOR2: 2009-10-06 12:39:01Z |  | 2009-10-15 14:15 | EDITOR2
1171 | Hart, Brian | 149 | 1 | 17.3.11 | 868 | 22 | E | N | 868.22 | 22 | 17.3.11 |  | A |  |  | 6 | "TX training symbols. Followed by the SIGNAL field, which consists of:" is not ideal since the verb TX is needed to make the "Followed" make sense. | Rewrite to "TX training symbols followed by the SIGNAL field, which consists of:" | AGREE (EDITOR: 2009-07-23 12:06:18Z) | EDITOR | Approved in Sept 2009 |  |  | I | EDITOR: 2009-07-23 12:06:21Z |  | 2009-09-21 22:24 | EDITOR
1176 | Hart2, Brian | 149 | 1 | 17.3.11 | 868 | 22 | E | N | 868.22 | 22 | 17.3.11 |  | A |  |  | 6 | "TX training symbols. Followed by the SIGNAL field, which consists of:" is not ideal since the verb TX is needed to make the "Followed" make sense. | Rewrite to "TX training symbols followed by the SIGNAL field, which consists of:" | AGREE (EDITOR: 2009-07-23 12:07:08Z) | EDITOR | Approved in Sept 2009 |  |  | I | EDITOR: 2009-07-23 12:07:11Z - Implemented for CID 1171 |  | 2009-09-21 22:24 | EDITOR
1185 | Hart3, Brian | 149 | 1 | 17.3.11 | 868 | 22 | E | N | 868.22 | 22 | 17.3.11 |  | A |  |  | 6 | "TX training symbols. Followed by the SIGNAL field, which consists of:" is not ideal since the verb TX is needed to make the "Followed" make sense. | Rewrite to "TX training symbols followed by the SIGNAL field, which consists of:" | AGREE (EDITOR: 2009-07-23 12:07:55Z) | EDITOR | Approved in Sept 2009 |  |  | I | EDITOR: 2009-07-23 12:08:15Z- Implemented for CID 1171 |  | 2009-09-21 22:24 | EDITOR
1292 | Perahia, Eldad | 149 | 1 | 17.4.3 | 873 | 46 | T | N | 873.46 | 46 | 17.4.3 |  | P |  |  | 22 | Line 34 says that Eq 17-29 shall be used to compute TXTIME, but then line 46 says the Eq. 17-30 may be used. This seems illogical to me. Wouldn't a shall always supersede a may? | please clarify | AGREE IN PRINCIPLE (GEN: 2009-09-24 23:19:57Z) Agree in principal. 1. Replace "Ceiling(...)" with N_SYM 2. Remove parenthetical sentence on P873.41 3. Add ", according to Table 17-13" after "is derived from the DATARATE parameter" 4. Remove lines 46-53 (i.e. "A simplified ... T_SYM/2.") | EDITOR | Approved in Sept 2009 | Final | Comment: The commenter is correct. There is an inconsistency in the standard, i.e., a "shall" do it one way and then a "may" do it another. Clearly the "shall" should take precidence. Also, the equation was clearly half way through an edit because the "where" clause refers to N_SYM, but it's not used in the equation. In the "where" clause, "is derived from the DATARATE parameter." is inadequate specification. Propose resolution: Agree in principal. 1. Replace "Ceiling(...)" with N_SYM 2. Remove parenthetical sentence on P873.41 3. Add ", according to Table 17-13" after "is derived from the DATARATE parameter" 4. Remove lines 46-53 (i.e. "A simplified ... T_SYM/2.") | I | EDITOR2: 2009-10-13 22:34:42Z |  | 2009-10-15 14:15 | EDITOR2
1729 | Yee, James | 149 | 1 | 19 | 941 | 1 | E | N | 941.01 | 1 | 19 |  | A |  |  | 6 | Expand clause heading to "Extended Rate PHY (ERP) Specification" | as noted. | AGREE (EDITOR: 2009-07-01 09:45:21Z) | EDITOR | Approved in Sept 2009 |  |  | I | EDITOR: 2009-07-01 09:45:26Z |  | 2009-09-21 22:24 | EDITOR
1189 | Hart3, Brian | 149 | 1 | 19.1.2 | 942 | 40 | T | Y | 942.4 | 40 | 19.1.2 |  | P |  |  | 14 | The ERP-PBCC option is not widely used and is inferior to the OFDM PHY | Mark the ERP-PBCC option as deprecated for new designs, or remove this option entirely | AGREE IN PRINCIPLE (GEN: 2009-09-22 07:43:04Z) Agree in principle. Insert in 7.3.1.4 (P107.12), 9.6a (P389.50 under "Description"), 19 (p941.36), Annex A (P1063.63 under "PHY Features") "The use of the ERP-PBCC option is deprecated, and this option may be removed in a later revision of the standard." | EDITOR | Approved in Sept 2009 | Final | Agree in principle. Insert in 7.3.1.4 (P107.12), 9.6a (P389.50 under "Description"), 19 (p941.36), Annex A (P1063.63 under "PHY Features") "The use of the ERP-PBCC option is deprecated, and this option may be removed in a later revision of the standard." | I | EDITOR2: 2009-10-13 22:41:03Z |  | 2009-10-15 14:15 | EDITOR2
1190 | Hart3, Brian | 149 | 1 | 19.1.2 | 942 | 48 | T | Y | 942.48 | 48 | 19.1.2 |  | P |  |  | 14 | The DSSS-OFDM option is not widely used, introduces complexity, and is not markedly better than OFDM + MAC protection | Mark the DSSS-OFDM option as deprecated for new designs, or remove this option entirely | AGREE IN PRINCIPLE (GEN: 2009-09-22 07:44:38Z)Agree in principle. Insert in 7.3.1.4 (P107.60), 9.6a (P389.52 under "Description", 19 (P941.36), Annex A (P998.40 under "Protocol Capability", P1064.13 under "PHY features") "The use of the DSSS-OFDM option is deprecated, and this option may be removed in a later revision of the standard." | EDITOR | Approved in Sept 2009 | Final | Agree in principle. Insert in 7.3.1.4 (P107.60), 9.6a (P389.52 under "Description", 19 (P941.36), Annex A (P998.40 under "Protocol Capability", P1064.13 under "PHY features") "The use of the DSSS-OFDM option is deprecated, and this option may be removed in a later revision of the standard." | I | EDITOR2: 2009-10-14 00:36:35Z |  | 2009-10-15 14:15 | EDITOR2
1295 | Perahia, Eldad | 149 | 1 | 19.5.4 | 958 | 21 | E | N | 958.21 | 21 | 19.5.4 |  | A |  |  | 6 | transmit masks moved back to clause 17 | change to "The transmit spectral mask for the ERP-OFDM modes shall follow 17.3.9.2 (Transmit spectrum mask) and is shown in Figure 17-12a therein." | AGREE (EDITOR: 2009-07-01 09:48:01Z) | EDITOR | Approved in Sept 2009 |  |  | I | EDITOR: 2009-07-01 09:48:04Z |  | 2009-09-21 22:24 | EDITOR
1296 | Perahia, Eldad | 149 | 1 | 19.9.5.0a | 976 | 38 | E | N | 976.38 | 38 | 19.9.5.0a |  | A |  |  | 6 | "MODU-LATION" | change to MODULATION | AGREE (EDITOR: 2009-07-01 09:49:14Z) | EDITOR | Approved in Sept 2009 |  |  | I | EDITOR: 2009-07-01 09:49:17Z |  | 2009-09-21 22:24 | EDITOR
1297 | Perahia, Eldad | 149 | 1 | 19.9.5.0a | 976 | 46 | E | N | 976.46 | 46 | 19.9.5.0a |  | A |  |  | 6 | "MODU-LATION" | change to MODULATION | AGREE (EDITOR: 2009-07-01 09:49:41Z) | EDITOR | Approved in Sept 2009 |  |  | I | EDITOR: 2009-07-01 09:49:42Z |  | 2009-09-21 22:24 | EDITOR
1298 | Perahia, Eldad | 149 | 1 | 19.9.5.0a | 978 | 17 | E | N | 978.17 | 17 | 19.9.5.0a |  | A |  |  | 6 | "DISALBED" | change to DISABLED | AGREE (EDITOR: 2009-07-01 09:50:35Z) | EDITOR | Approved in Sept 2009 |  |  | I | EDITOR: 2009-07-01 09:50:38Z |  | 2009-09-21 22:24 | EDITOR
1240 | McCann, Stephen | 149 | 1 | Annexes | 981 |  | E | N | 981 |  | Annexes |  | D |  |  | 6 | Spot the commentor who started his review with the annexes ! 1) The annexes have built up over time to be many and varied. They also fall into 4 classes: normative, informative, <blank> and useless(Annex C). Please can the annexes be re-arranged into some sort of order - see column to right for a suggestion. 2) Annex 0A appears to be a bit lost and needs a name change - see column to right for a suggestion | 1) I suggest that the annexes should be all clearly marked normative/informative (and useless if you really have to). Then order them with normative first and informative last, e.g. A, I, J, D, Q and then the informative ones. 2) Annex 0A should be re-named annex R (or annex S to avoid the R=Bibliography, as opposed to R=Reference confusion) and put at the end. | DISAGREE (EDITOR: 2009-07-27 08:03:47Z) Please see resolution of comment 1116. | EDITOR | Approved in Sept 2009 | Big Ed Issue |  | N | EDITOR: 2009-07-27 08:04:06Z |  | 2009-09-21 22:24 | EDITOR
1017 | Bumiller, George | 149 | 1 | Annex 0A | 981 | 29-30 | T | N | 981 |  | 0A |  | D |  |  | 7 | [B4] is not referred to anywhere in D_1.0. Also not referred to anywhere in 802.11-2007. | Remove this reference. | DISAGREE (EDITOR: 2009-08-07 10:24:22Z) - Please see CID 1049 for a change that cites this reference. | EDITOR | Approved in Sept 2009 | Proposed | Agree | N | EDITOR: 2009-08-07 10:24:44Z |  | 2009-09-21 22:25 | EDITOR
1018 | Bumiller, George | 149 | 1 | Annex 0A | 981 | 41-42 | T | N | 981 |  | 0A |  | A |  |  | 7 | [B7] is not referred to anywhere in D_1.0. Also not referred to anywhere in 802.11-2007. | Remove this reference. | AGREE (EDITOR: 2009-08-07 08:55:39Z) | EDITOR | Approved in Sept 2009 | Proposed | Agree | I | EDITOR: 2009-08-07 08:56:16Z |  | 2009-09-21 22:25 | EDITOR
1019 | Bumiller, George | 149 | 1 | Annex 0A | 981 | 48-49 | T | N | 981 |  | 0A |  | A |  |  | 7 | [B9] is not referred to anywhere in D_1.0. Also not referred to anywhere in 802.11-2007. | Remove this reference. | AGREE (EDITOR: 2009-08-07 08:54:48Z) | EDITOR | Approved in Sept 2009 | Proposed | Agree | I | EDITOR: 2009-08-07 08:54:53Z |  | 2009-09-21 22:25 | EDITOR
1031 | Bumiller, George | 149 | 1 | Annex 0A | 981 |  | T | N | 981.06 | 6 | 0A |  | D |  |  | 14 | add footnote applicable to the Bibliography annex in general, that the ANSI eStandards Store has other standards from more than 100 standards publishers available for purchase. The site enables purchase in US dollars of non-US standards. This may be a convenient way for many purchasers to obtain standards of other publishers. There probably are other standards publishers in other countries that have similar e-stores and provide a similar convenience with regard to purchase in the local currency. If any are known, they could be added as well. | Add new footnote to the Bibliography Annex: Standards from more than 100 standards publishers are available from the ANSI (American National Standards Institute) eStandards Store. Single copies and site licenses are available. (http://webstore.ansi.org/) | DISAGREE (GEN: 2009-09-22 07:45:12Z) Proposed Resolution: Decline. There are numerous secondary sources for obtaining copies of approved standards, and there is no obligation to list all of those places. The primary sources are listed in the appropriate footnotes. | EDITOR | Approved in Sept 2009 | Final | unclear whether we are required to advertise for ANSI, or is this a good precidence to set? Proposed Resolution: Decline. There are numerous secondary sources for obtaining copies of approved standards, and there is no obligation to list all of those places. The primary sources are listed in the appropriate footnotes. | N | EDITOR2: 2009-10-06 12:40:19Z |  | 2009-10-15 14:15 | EDITOR2
1030 | Bumiller, George | 149 | 1 | Annex 0A | 981 | 57 | E | N | 981.57 | 57 | 0A |  | P |  |  | 6 | footnote 39 (ANSI Publications) mentions their web site, http://www.ansi.org/. Suggest that the ANSI eStandards Store also be included in the footnote. | add: ANSI and other standards publications are also available from the ANSI eStandards Store (http://webstore.ansi.org/) | AGREE IN PRINCIPLE (EDITOR: 2009-07-23 12:10:58Z) - Add " and http://webstore.ansi.org/" before the closing parenthesis. To the commenter, whether other standards are available or not is not relevant in this footnote. The proposed wording could be read as a n advertisement, so the minimal addition described above is to be preferred. | EDITOR | Approved in Sept 2009 |  |  | I | EDITOR: 2009-07-23 12:12:20Z |  | 2009-09-21 22:24 | EDITOR
1016 | Bumiller, George | 149 | 1 | Annex 0A | 982 | 18-19 | T | N | 982 |  | 0A |  | A |  |  | 7 | [B15] IEEE Std 802.10 is not referred to anywhere in D_1.0. It is a _withdrawn_ standard. | Remove this reference. | AGREE (EDITOR: 2009-08-07 09:00:27Z) | EDITOR | Approved in Sept 2009 | Proposed | Agree | I | EDITOR: 2009-08-07 09:00:30Z |  | 2009-09-21 22:25 | EDITOR
1020 | Bumiller, George | 149 | 1 | Annex 0A | 982 | 4-5 | T | N | 982 |  | 0A |  | A |  |  | 7 | [B12] is not referred to anywhere in D_1.0 | Remove this reference. | AGREE (EDITOR: 2009-08-07 08:59:31Z) | EDITOR | Approved in Sept 2009 | Proposed | Agree | I | EDITOR: 2009-08-07 08:59:33Z |  | 2009-09-21 22:25 | EDITOR
1021 | Bumiller, George | 149 | 1 | Annex 0A | 982 | 29-30 | T | N | 982 |  | 0A |  | A |  |  | 7 | [B18] is not referred to anywhere in D_1.0 | Remove this reference. | AGREE (EDITOR: 2009-08-07 09:00:51Z) | EDITOR | Approved in Sept 2009 | Proposed | Agree | I | EDITOR: 2009-08-07 09:01:47Z |  | 2009-09-21 22:25 | EDITOR
1022 | Bumiller, George | 149 | 1 | Annex 0A | 982 | 56-58 | T | N | 982 |  | 0A |  | A |  |  | 7 | [B27] is not referred to anywhere in D_1.0 | Remove this reference. | AGREE (EDITOR: 2009-08-07 08:57:27Z) | EDITOR | Approved in Sept 2009 | Proposed | Agree | I | EDITOR: 2009-08-07 08:57:31Z |  | 2009-09-21 22:25 | EDITOR
1023 | Bumiller, George | 149 | 1 | Annex 0A | 983 | 1-3 | T | N | 983 |  | 0A |  | P |  |  | 7 | [B28] is not referred to anywhere in D_1.0 | Remove this reference. | AGREE IN PRINCIPLE (EDITOR: 2009-08-07 09:08:27Z) Insert "(following the model described in ITU-T Recommendation X.210 [B28])" in 10.3.0a after "in an abstract way". | EDITOR | Approved in Sept 2009 | Proposed | Agree | I | EDITOR: 2009-08-07 09:12:17Z |  | 2009-09-21 22:25 | EDITOR
1024 | Bumiller, George | 149 | 1 | Annex 0A | 983 | 6-8 | T | N | 983 |  | 0A |  | A |  |  | 7 | [B29] is not referred to anywhere in D_1.0 | Remove this reference. | AGREE (EDITOR: 2009-08-07 09:13:20Z) | EDITOR | Approved in Sept 2009 | Proposed | Agree | I | EDITOR: 2009-08-07 09:13:23Z |  | 2009-09-21 22:25 | EDITOR
1025 | Bumiller, George | 149 | 1 | Annex 0A | 983 | 14-16 | T | N | 983 |  | 0A |  | P |  |  | 7 | [B31] is not referred to anywhere in D_1.0 | Remove this reference. | AGREE IN PRINCIPLE (EDITOR: 2009-08-07 09:05:38Z) Replace the reference in N.2 to "Schneier [B32]" with "Rumbaugh [B31]". Remove Bib entry B32. | EDITOR | Approved in Sept 2009 | Proposed | Agree | I | EDITOR: 2009-08-07 09:08:09Z |  | 2009-09-21 22:25 | EDITOR
1026 | Bumiller, George | 149 | 1 | Annex 0A | 983 | 25-27 | T | N | 983 |  | 0A |  | P |  |  | 18 | [B33] is not referred to anywhere in D_1.0 | Remove this reference. | AGREE IN PRINCIPLE (EDITOR: 2009-08-07 09:15:14Z) - Remove Heading 0A.2 and its 3 entries. | EDITOR | Approved in Sept 2009 | Ready for motion | Agree | I | EDITOR: 2009-08-07 09:14:28Z |  | 2009-09-25 16:37 | EDITOR
1027 | Bumiller, George | 149 | 1 | Annex 0A | 983 | 29-30 | T | N | 983 |  | 0A |  | P |  |  | 18 | [B34] is not referred to anywhere in D_1.0 | Remove this reference. | AGREE IN PRINCIPLE (EDITOR: 2009-08-07 09:17:19Z) - Please see resolution of CID 1026 | EDITOR | Approved in Sept 2009 | Ready for motion | Agree | N | EDITOR: 2009-08-07 09:17:23Z |  | 2009-09-25 16:37 | EDITOR
1028 | Bumiller, George | 149 | 1 | Annex 0A | 983 | 32-34 | T | N | 983 |  | 0A |  | P |  |  | 18 | [B35] is not referred to anywhere in D_1.0 | Remove this reference. | AGREE IN PRINCIPLE (EDITOR: 2009-08-07 09:18:17Z) - Please see resolution of CID 1026 | EDITOR | Approved in Sept 2009 | Ready for motion | Agree | I | EDITOR: 2009-08-07 09:18:21Z |  | 2009-09-25 16:37 | EDITOR
1029 | Bumiller, George | 149 | 1 | Annex 0A | 983 | 36-37 | T | N | 983 |  | 0A |  | P |  |  | 18 | [B36] is not referred to anywhere in D_1.0 | Remove this reference. | AGREE IN PRINCIPLE (EDITOR: 2009-08-07 09:17:57Z) - Please see resolution of CID 1026 | EDITOR | Approved in Sept 2009 | Ready for motion | Agree | N | EDITOR: 2009-08-07 09:18:00Z |  | 2009-09-25 16:37 | EDITOR
1563 | Stephens, Adrian | 149 | 1 | Annex A |  |  | E | N | 985.01 | 1 | A |  | P |  |  | 6 | Whereever the Status column is not an unqualified M, "N/A" should be one of the options. It is not always present (e.g. 1071.08) | Review Annex A and insert missing N/A options where the Status is not a plain "M". | AGREE IN PRINCIPLE (EDITOR: 2009-07-23 12:14:19Z) Add "N/A" where item is optional. An item is optional if any of the chain items referenced in the Status column is itself optional. In A4.7, add missing "No" options where Status contains only "Yes" Add missing Yes/No to HRDS9 | EDITOR | Approved in Sept 2009 |  |  | I | EDITOR: 2009-07-23 12:39:42Z - changes are not flagged. |  | 2009-09-21 22:24 | EDITOR
1056 | Ecclesine, Peter | 149 | 1 | Annex A | 985 | 4 | T | Y | 985.04 | 4 | A |  | D |  |  | 19 | The PICS is for comparison shopping, and does not belong in the standard. There are no PICS in 802.16 or 802.15.4 standards. 802.11T Recommended Practice for testing procedures was terminated for lack of interest, and Annex A should share the same fate. If the PICS annex is not removed, make it informative with the statement "This clause is no longer maintained and may not be compatible with or describe all features of this standard." | Remove the PICS proforma or make it informative. | DISAGREE (GEN: 2009-09-24 00:40:53Z) Disagree: As part of the 802.11 Revision PAR request and approval, a PICS proforma was specifically requested and required by the 802 EC. The TG also debated the comment and the consensus was that the PICs provides value and belongs in the standard. | EDITOR | Approved in Sept 2009 | Final | GEN: 2009-09-24 00:59:34Z - Reject: As part of the PAR request and approval, a PICS proforma was specifically requested and required by the 802 EC chair. TGmb has no authorization to speak to whether the other standards referenced will be required to provide going forward. Straw Poll: do you believe the comment resolution should be: 1. Disagree -- leave in 2. Agree -- remove (PAR modification) 3. Agree in Principle -- make informative 1. Y: 11 N: 3 2. Y: 2 N: 10 3. Y: 5 N: 8 | N | EDITOR2: 2009-10-06 12:40:30Z |  | 2009-10-15 14:15 | EDITOR2
1559 | Stephens, Adrian | 149 | 1 | A.4.2 | 989 | 24 | E | N | 989.24 | 24 | A.4.2 |  | A |  |  | 6 | A date format of dd/mm/yy has a couple of problems with it: 1. it is ambiguous with respect to centuries and millenia 2. It may be misread by those who use mm/dd/yy | Change format to yyyy-mm-dd | AGREE (EDITOR: 2009-07-23 12:40:59Z) | EDITOR | Approved in Sept 2009 |  |  | I | EDITOR: 2009-07-23 12:41:03Z |  | 2009-09-21 22:24 | EDITOR
1557 | Stephens, Adrian | 149 | 1 | A.4.4.1 | 992 | 23 | T | N | 992.23 | 23 | A.4.4.1 |  | P |  |  | 7 | RSNA Security services management is a sub-item of WEP! | Promote to its own bullet. Or, if PC34 suffices, remove PC2.3. | AGREE IN PRINCIPLE (EDITOR: 2009-08-07 09:24:36Z) - Remove PC2.3. | EDITOR | Approved in Sept 2009 | Proposed | Agree | I | EDITOR: 2009-08-07 09:25:07Z |  | 2009-09-21 22:25 | EDITOR
1558 | Stephens, Adrian | 149 | 1 | A.4.4.1 | 995 | 39 | T | N | 995.39 | 39 | A.4.4.1 |  | P |  |  | 21 | There is confusion in the definition of CF2 as to whether it applies to a non-AP STA in an infrastructure BSS, or a STA in an IBSS. I believe it is quiet reasonable to have a STA that is not capable of operating in an IBSS, but PC11.2 says any non-AP STA has to be able to perform IBSS timing. | Add a CF2.1 and a CF2.2 which are "operation in an infrastructure BSS" and "operation in an IBSS", with status CF2:M for the first and CF2:O for the second.. Review all all uses of CF2 in the status column and change to CF2.1 or CF2.2 where they are specific to either mode of operation. Note PC11.3 should not be required for a non-IBSS-capable non-AP STA. | AGREE IN PRINCIPLE (GEN: 2009-09-24 19:49:52Z) - Accept in principle -- In addition to defining CF2.1 and CF2.2 as in proposed change: "Add a CF2.1 and a CF2.2 which are "operation in an infrastructure BSS" and "operation in an IBSS", with status CF2:M for the first and CF2:O for the second, Adjust other PICS as follows: PC5 CF2.1 PC11.2 CF2.2 PC11.6 CF2.2 PC11.7 CF2.1 or CF2.2 PC11.8 CF2.1 or CF2.2 PC12.1 CF2.1 or CF2.2 PC12.5 CF2.1 or CF2.2 PC13 CF2.2 PC13.1 CF2.2 PC13.2 CF2.2 PC13.3 CF2.2 PC14.2 CF2.1 PC14.4 CF2.1 PC34.1.9 CF2.2 FT1 CF2.1 FT3 CF2.1 FT5 CF2.1 or CF2.2 FT8 CF2.1 or CF2.2 FT12 CF2.1 FR2 CF2.1 FR4 CF2.1 FR8 CF2.2 SM7 CF2.1 SM10 CF2.1 SM17 CF2.2 SM18 CF2.1 SM19 CF2.1 SM20 CF2.1 QB6 CF2.1 QD5 CF2.1 QD6 CF2.1 RRM2.5.1 CF2.1 RRM2.6.2 CF2.1 RRM11.2 CF2.1 RRM23.2 CF2.1 DSE4 CF2.1 DSE5 CF2.1 DSE6 CF2.1 DSE7 CF2.1 DSE9 CF2.1 | EDITOR | Approved in Sept 2009 | Final | GEN: 2009-09-24 19:43:17Z - Having agreed in principle, but needing more work: here is the results: Accepted. In addition to defining CF2.1 and CF2.2 as in proposed change, adjust othjer PICS as follows: PC5 CF2.1 PC11.2 CF2.2 PC11.6 CF2.2 PC11.7 CF2.1 or CF2.2 PC11.8 CF2.1 or CF2.2 PC12.1 CF2.1 or CF2.2 PC12.5 CF2.1 or CF2.2 PC13 CF2.2 PC13.1 CF2.2 PC13.2 CF2.2 PC13.3 CF2.2 PC14.2 CF2.1 PC14.4 CF2.1 PC34.1.9 CF2.2 FT1 CF2.1 FT3 CF2.1 FT5 CF2.1 or CF2.2 FT8 CF2.1 or CF2.2 FT12 CF2.1 FR2 CF2.1 FR4 CF2.1 FR8 CF2.2 SM7 CF2.1 SM10 CF2.1 SM17 CF2.2 SM18 CF2.1 SM19 CF2.1 SM20 CF2.1 QB6 CF2.1 QD5 CF2.1 QD6 CF2.1 RRM2.5.1 CF2.1 RRM2.6.2 CF2.1 RRM11.2 CF2.1 RRM23.2 CF2.1 DSE4 CF2.1 DSE5 CF2.1 DSE6 CF2.1 DSE7 CF2.1 DSE9 CF2.1 GEN: 2009-09-24 01:19:47Z - Agree in Principle but a submission would be necessary StrawPoll: do you agree with the following resolution: Agree in principle - with the proposed change by the commentor. Y: 7 N: 0 A submission or at least more work would be required to resolve this comment. | I | EDITOR2: 2009-10-14 00:52:42Z |  | 2009-10-15 14:15 | EDITOR2
1561 | Stephens, Adrian | 149 | 1 | A.4.4.4 | 1010 | 20 | E | N | 1010.2 | 20 | A.4.4.4 |  | A |  |  | 6 | The "N/A" entry it not appropriate to a mandatory feature | Remove the "N/A" option. | AGREE (EDITOR: 2009-07-23 12:41:52Z) | EDITOR | Approved in Sept 2009 |  |  | I | EDITOR: 2009-07-23 12:42:52Z |  | 2009-09-21 22:24 | EDITOR
1562 | Stephens, Adrian | 149 | 1 | A.4.8 | 1051 | 42 | E | N | 1051.42 | 42 | A.4.8 |  | A |  |  | 6 | The "heading" OF10 has gotten separated from the following two rows. | Join them up. | AGREE (EDITOR: 2009-07-23 12:43:28Z) | EDITOR | Approved in Sept 2009 |  |  | I | EDITOR: 2009-07-23 12:43:31Z |  | 2009-09-21 22:24 | EDITOR
1193 | Kennedy, Richard | 149 | 1 | Annex A.4.10 | 1063 | 16 - 25 | E | N | 1063 |  | A.4.10 |  | D |  |  | 6 | Table entries confusing | Table entries should line up better for clarity: “Multiple classes in Country information element” should line up with first “9.8.3” Reference and “CF15:M” Status; line up Support field “Multiple classes in Association and Reassociation frames” should line up with second “9.8.3” Reference and “CF15:M” Status; line up Support field | DISAGREE (EDITOR: 2009-07-23 12:44:33Z) This is an artefact of the long cross-reference format. When this is switched to the short format (probably at the start of sponsor ballot), the reference and status rows will line up properly. | EDITOR | Approved in Sept 2009 |  |  | N |  |  | 2009-09-21 22:24 | EDITOR
1194 | Kennedy, Richard | 149 | 1 | Annex A.4.13 | 1073 | 3 - 10 | E | N | 1073 |  | A.4.13 |  | D |  |  | 6 | Table entries confusing | Table entries should line up better for clarity in RC5: “Coverage classes 0–31” should line up with first “9.8.4” Reference and “CF15:M” Status; line up Support field; “Coverage class operation when not associated” should line up with second “9.8.4” Reference and “CF15:M” Status; line up Support field | DISAGREE (EDITOR: 2009-07-23 12:46:58Z) - This is an artefact of the long cross-reference format. When this is switched to the short format (probably at the start of sponsor ballot), the reference and status rows will line up properly. | EDITOR | Approved in Sept 2009 |  |  | N | EDITOR: 2009-07-23 12:47:03Z |  | 2009-09-21 22:24 | EDITOR
1195 | Kennedy, Richard | 149 | 1 | Annex A.4.13 | 1073 | 12 - 20 | E | N | 1073 |  | A.4.13 |  | D |  |  | 6 | Table entries confusing | Table entries should line up for clarity in RC6: “Power level, equivalent maximum transmit power level and regulatory class” should line up with first “9.8.4” Reference and “CF15:M” Status; line up Support field; “Power level operation when not associated” should line up with second “9.8.4” Reference and “CF15:M” Status; line up Support field | DISAGREE (EDITOR: 2009-07-23 12:46:40Z) - This is an artefact of the long cross-reference format. When this is switched to the short format (probably at the start of sponsor ballot), the reference and status rows will line up properly. | EDITOR | Approved in Sept 2009 |  |  | N | EDITOR: 2009-07-23 12:46:43Z |  | 2009-09-21 22:24 | EDITOR
1196 | Kennedy, Richard | 149 | 1 | Annex A.4.13 | 1073 | 22 - 30 | E | N | 1073 |  | A.4.13 |  | D |  |  | 6 | Table entries confusing | Table entries should line up for clarity in RC7: “Power level, different maximum transmit power level and regulatory class” should line up with first “9.8.4” Reference and “CF15:M” Status; line up Support field; “Power level operation when not associated” should line up with second “9.8.4” Reference and “CF15:M” Status; line up Support field | DISAGREE (EDITOR: 2009-07-23 12:46:17Z)This is an artefact of the long cross-reference format. When this is switched to the short format (probably at the start of sponsor ballot), the reference and status rows will line up properly. | EDITOR | Approved in Sept 2009 |  |  | N |  |  | 2009-09-21 22:24 | EDITOR
1197 | Kennedy, Richard | 149 | 1 | Annex A.4.18 | 1086 | 33 - 44 | E | N | 1086 |  | A.4.18 |  | D |  |  | 6 | Table entries confusing | Table entries should line up better for clarity in DSE4: “Transmission of DSE measurement request by an AP” should line up with first “11.11.15” Reference and “(CF15&CF1):M” Status; line up Support field; "Transmission of DSE measurement report by a STA” should line up with second “11.11.15” Reference and “(CF15&CF2):M” Status; line up Support field | DISAGREE (EDITOR: 2009-07-23 12:47:27Z) - This is an artefact of the long cross-reference format. When this is switched to the short format (probably at the start of sponsor ballot), the reference and status rows will line up properly. | EDITOR | Approved in Sept 2009 |  |  | N | EDITOR: 2009-07-23 12:47:31Z |  | 2009-09-21 22:24 | EDITOR
1198 | Kennedy, Richard | 149 | 1 | Annex A.4.18 | 1086 | 46 - 65 | E | N | 1086 |  | A.4.18 |  | D |  |  | 6 | Table entries confusing | Table entries should line up better for clarity in DSE5: “Transmission of Association Request frame with Supported Regulatory Classes element by a STA” should line up with “9.8.3 (Operation with regulatory classes), 11.3.2.1 (STA association procedures)” Reference and “(CF15&CF2):M” Status; line up Support field; “Transmission of Association Response frame with Supported Regulatory Classes element by an AP” should line up with “9.8.3 (Operation with regulatory classes), 11.3.2.2 (AP association procedures)” Reference and “(CF15&CF1):M” Status; line up Support field | DISAGREE (EDITOR: 2009-07-23 12:48:04Z) - This is an artefact of the long cross-reference format. When this is switched to the short format (probably at the start of sponsor ballot), the reference and status rows will line up properly. | EDITOR | Approved in Sept 2009 |  |  | N |  |  | 2009-09-21 22:24 | EDITOR
1199 | Kennedy, Richard | 149 | 1 | Annex A.4.18 | 1087 | 5 - 26 | E | N | 1087 |  | A.4.18 |  | D |  |  | 6 | Table entries confusing | Table entries should line up for better clarity in DSE6: “Transmission of Reassociation Request frame with Supported Regulatory Classes element by a STA” should line up with “9.8.3 (Operation with regulatory classes), 11.3.2.3 (STA reassociation procedures)” References and “(CF15&CF2):M” Status; line up Support field; “Transmission of Reassociation Response frame with Supported Regulatory Classes element by an AP” should line up with “9.8.3 (Operation with regulatory classes), 11.3.2.4 (AP reassociation procedures)” References and “(CF15&CF1):M” Status; line up Support field | DISAGREE (EDITOR: 2009-07-23 12:48:23Z) - This is an artefact of the long cross-reference format. When this is switched to the short format (probably at the start of sponsor ballot), the reference and status rows will line up properly. | EDITOR | Approved in Sept 2009 |  |  | N | EDITOR: 2009-07-23 12:48:26Z |  | 2009-09-21 22:24 | EDITOR
1200 | Kennedy, Richard | 149 | 1 | Annex A.4.18 | 1087 | 37 - 63 | E | N | 1087 |  | A.4.18 |  | D |  |  | 6 | Table entries confusing | Table entries should line up for better clarity in DSE9: “Transmission of extended channel switch announcement and channel switch procedure by an AP” should line up with first “11.9a.3 (Selecting and advertising a new channel and/or regulatory class)” Reference and “(CF15&CF1):M” Status; line up Support field; “Transmission of extended channel switch announcement and channel switch procedure by a STA” should line up with second “11.9a.3 (Selecting and advertising a new channel and/or regulatory class)” Reference and “(CF15&CF2):M” Status; line up Support field; Reception of extended channel switch announcement and channel switch procedure by a STA” should line up with third “11.9a.3 (Selecting and advertising a new channel and/or regulatory class)” Reference and “CF15:M” Status; line up Support field | DISAGREE (EDITOR: 2009-07-23 12:48:39Z) - This is an artefact of the long cross-reference format. When this is switched to the short format (probably at the start of sponsor ballot), the reference and status rows will line up properly. | EDITOR | Approved in Sept 2009 |  |  | N | EDITOR: 2009-07-23 12:48:43Z |  | 2009-09-21 22:24 | EDITOR
1201 | Kennedy, Richard | 149 | 1 | Annex A.4.18 | 1088 | 4 - 15 | E | N | 1088 |  | A.4.18 |  | D |  |  | 6 | Table entries confusing | Table entries should line up for better clarity in DSE10: “Transmission of DSE power constraint announcement by an enabling STA” should line up with first “11.11.5 (Dependent STA operation with DSE)” Reference and “(CF15&CF1):M” Status; line up Support field; “Reception of DSE power constraint announcement by a dependent STA” should line up with second “11.11.5 (Dependent STA operation with DSE)” Reference and “CF15:M” Status; line up Support field | DISAGREE (EDITOR: 2009-07-23 12:48:52Z) - This is an artefact of the long cross-reference format. When this is switched to the short format (probably at the start of sponsor ballot), the reference and status rows will line up properly. | EDITOR | Approved in Sept 2009 |  |  | N | EDITOR: 2009-07-23 12:48:55Z |  | 2009-09-21 22:24 | EDITOR
1564 | Stephens, Adrian | 149 | 1 | Annex A | 1089 | 1 | E | N | 1089.01 | 1 | A |  | A |  |  | 6 | Two blank pages | Remove them | AGREE (EDITOR: 2009-07-23 12:49:57Z) | EDITOR | Approved in Sept 2009 |  |  | I | EDITOR: 2009-07-23 12:50:06Z - Without any action on my part, the blank pages have now disappeared. I have little control over whether they will reappear or not. |  | 2009-09-21 22:24 | EDITOR
1393 | Stephens, Adrian | 149 | 1 | C | 1105 |  | E | N | 1105 |  | C |  | P |  |  | 6 | The sentence "This clause is no longer maintained..." appears in the TOC. | Convert or reposition so that it doesn't appear in the TOC. | AGREE IN PRINCIPLE (EDITOR: 2009-07-23 12:56:18Z) - See resolution of CID 1241, which removes this Annex. | EDITOR | Approved in Sept 2009 |  |  | N | EDITOR: 2009-07-23 12:52:10Z |  | 2009-09-21 22:24 | EDITOR
1565 | Stephens, Adrian | 149 | 1 | Annex C | 1105 | 1 | T | N | 1105.01 | 1 | C |  | P |  |  | 18 | The SDL hasn't been updated for a long time (at least 10 years). While it used to have normative value in answering some questions, any relevant such answers should now be part of the text through REVma comment resolution. It is at best just an annoying padding of 200 pages of diagrams. It is, at its worst, misleading - where normative rules it expressed from the early 802.11 mesolithic era were modified by subsequent amendments. | Remove Annex C and any references to it. Trim the Bibliography to remove the SDL references. | AGREE IN PRINCIPLE (EDITOR: 2009-09-23 18:52:42Z) - The bibliograpy has been trimmed as in comment resolution to CID 1026. See also comment resolution of CID 1369. | EDITOR | Approved in Sept 2009 | Ready for motion | GEN: 2009-09-22 07:05:05Z -transfer to Editor to be considered with all the other Annex C comments. Gen proposed: Agree in Principle -- Mark Annex C as deprecated and subject to removal in a future revision | N | EDITOR2: 2009-10-06 12:40:55Z - no changes given in resolution |  | 2009-10-15 14:15 | EDITOR2
1241 | McCann, Stephen | 149 | 1 | Annex C | 1105 |  | E | N | 1105.01 | 1 | C |  | D |  |  | 18 | I think annex C has outstayed its welcome at the IEEE 802.11 party. | Please remove this Annex, as it should not be present in a professional standards document any longer. | DISAGREE (EDITOR: 2009-09-23 18:50:52Z) - See comment resolution of CID 1369. | EDITOR | Approved in Sept 2009 | Ready for motion |  | I | EDITOR: 2009-07-23 12:54:45Z |  | 2009-09-25 16:37 | EDITOR
1409 | Stephens, Adrian | 149 | 1 | Annex C | 1105 | 1 | T | N | 1105.01 | 1 | C |  | D |  |  | 18 | Annex C serves no useful purpose. It is out of date and potentially misleading. It takes up 200 pages of virtual tree. | Fell Annex C, split it into its component parts and lovingly feed them to a virtual fire, SDL statement by SDL statement. | DISAGREE (EDITOR: 2009-09-23 18:52:05Z) - See comment resolution of CID 1369. | EDITOR | Approved in Sept 2009 | Ready for motion | Agree in Principle -- Symbolically feeding the Virtual Fire would be an extremely long process. Suffice it to simply remove Annex C. | N | EDITOR: 2009-08-11 13:04:11Z |  | 2009-09-25 16:37 | EDITOR
1586 | Stephens, Adrian | 149 | 1 | D | 1307 | 51 | E | N | 1307.51 | 51 | D |  | P |  |  | 6 | The contact information is incorrect. 1. The chair details have changed 2. It is useless to quote WG E-mail as only those within the WG have access to this, and they already know about it. | Remove WG Email. Update chair. | AGREE IN PRINCIPLE (EDITOR: 2009-07-23 13:23:32Z) As specified, also update Tech Editor and remove unknown details. | EDITOR | Approved in Sept 2009 |  |  | I | EDITOR: 2009-07-23 13:24:12Z |  | 2009-09-21 22:24 | EDITOR
1235 | Marshall, Bill | 149 | 1 | D | 1307 | 52 | E | N | 1307.52 | 52 | D |  | A |  |  | 6 | update Chair's name and contact information | as in comment | AGREE (EDITOR: 2009-07-23 13:24:03Z) | EDITOR | Approved in Sept 2009 |  |  | I | EDITOR: 2009-07-23 13:24:18Z - Implemented for CID 1586 |  | 2009-09-21 22:24 | EDITOR
1236 | Marshall, Bill | 149 | 1 | D | 1307 | 64 | E | N | 1307.64 | 64 | D |  | P |  |  | 6 | update Editor's contact information | as in comment | AGREE IN PRINCIPLE (EDITOR: 2009-07-23 13:24:37Z) Update email, remove address and telephone details as these are subject to change. | EDITOR | Approved in Sept 2009 |  |  | I | EDITOR: 2009-07-23 13:27:40Z |  | 2009-09-21 22:24 | EDITOR
1202 | Kennedy, Richard | 149 | 1 | Annex D ASN.1 | 1308 | 16 | E | N | 1308.16 | 16 | D ASN.1 |  | D |  |  | 6 | Typo | “Station ManagemenT” should be “Station Management | DISAGREE (EDITOR: 2009-07-23 13:28:07Z) The "T" is capitalized to explain its presence in the SMT acronym. | EDITOR | Approved in Sept 2009 |  |  | N | EDITOR: 2009-07-23 13:28:32Z |  | 2009-09-21 22:24 | EDITOR
1587 | Stephens, Adrian | 149 | 1 | D | 1308 | 54 | T | N | 1308.54 | 54 | D |  | P |  |  | 7 | Either explain this reference or remove it. | As in comment. | AGREE IN PRINCIPLE (EDITOR: 2009-08-07 09:26:17Z) - remove cited reference. | EDITOR | Approved in Sept 2009 |  | MAH PROPOSAL: Accept. Need submission, or choice to delete. | I | EDITOR: 2009-08-07 09:26:27Z |  | 2009-09-21 22:25 | EDITOR
1448 | Stephens, Adrian | 149 | 1 |  | 1317 | 12 | E | N | 1317.12 | 12 | D |  | P |  |  | 6 | Incorrect use of "if and only if" Same comment line 56. | Replace "A STA will use the defined TPC and DFS procedures if and only if this attribute is TRUE." With: "A STA will use the defined TPC and DFS procedures if this attribute is TRUE, otherwise it will not use the defined TPC and DFS procedures." Make matching change in line 55. | AGREE IN PRINCIPLE (EDITOR: 2009-07-23 14:18:42Z) Replace cited sentence with: "A STA will use the defined TPC and DFS procedures if this attribute is TRUE; otherwise it will not use the defined TPC and DFS procedures." Replace sentence at 1317.55 with: "A STA will use the defined regulatory classes procedures if this attribute is TRUE; otherwise it will not use the defined regulatory classes procedures.(#1448)" | EDITOR | Approved in Sept 2009 |  |  | I | EDITOR: 2009-07-23 14:21:06Z |  | 2009-09-21 22:24 | EDITOR
1591 | Stephens, Adrian | 149 | 1 | D | 1352 | 42 | E | N | 1352.42 | 42 | D |  | P |  |  | 6 | The description should be readable as ascii text. | Replace superscript with ^. Ditto on line 55, and 1360.65, and 1363.06, 24 | AGREE IN PRINCIPLE (EDITOR: 2009-07-23 14:30:38Z) As specified and make same change at 1360.47. | EDITOR | Approved in Sept 2009 |  |  | I | EDITOR: 2009-07-23 14:31:10Z |  | 2009-09-21 22:24 | EDITOR
1592 | Stephens, Adrian | 149 | 1 | D | 1376 | 54 | E | N | 1376.54 | 54 | D |  | A |  |  | 6 | Bad formatting | Fix | AGREE (EDITOR: 2009-07-24 08:37:54Z) | EDITOR | Approved in Sept 2009 |  |  | I | EDITOR: 2009-07-24 08:37:58Z |  | 2009-09-21 22:24 | EDITOR
1566 | Stephens, Adrian | 149 | 1 | Annex E | 1421 | 1 | T | N | 1421.01 | 1 | E |  | A |  |  | 7 | Annex E one line 4 claims to be informative. I beg to differ. This, one a scale that encompasses the literary output of a newt's brain at one end (rating zero) and the collected works of Vogon poetry at the other (rating 10), scores about -1. | Change "informative" to "uninformative". | AGREE (EDITOR: 2009-08-07 09:26:38Z) | EDITOR | Approved in Sept 2009 | Proposed | Agree in Prinicple -- Remove Annex E | I | EDITOR: 2009-08-07 09:27:11Z |  | 2009-09-21 22:25 | EDITOR
1242 | McCann, Stephen | 149 | 1 | Annex E | 1421 |  | E | N | 1421.01 | 1 | E |  | P |  |  | 6 | Ho, ho, another annex trying to keep its foot in the door. | Please remove this Annex, as it should not be present in a professional standards document any longer. | AGREE IN PRINCIPLE (EDITOR: 2009-07-24 08:40:20Z) Add editor's note explaining this will be removed in due course. Note to commenter - this annex will be removed when the major renumbering exercise is performed, probably serveral WG ballot cycles in to the future. | EDITOR | Approved in Sept 2009 |  |  | I |  |  | 2009-09-21 22:24 | EDITOR
1067 | Ecclesine, Peter | 149 | 1 | Annex E | 1421 | 1 | E | Y | 1421.01 | 1 | E |  | P |  |  | 6 | Are we reserving Annex E for the junior prom? | remove Annex E | AGREE IN PRINCIPLE (EDITOR: 2009-07-24 08:42:03Z) Please see resolution of CID 1242, which adds an editorial note. | EDITOR | Approved in Sept 2009 |  |  | N | EDITOR: 2009-07-24 08:42:39Z- The resolution contains no editing instructions. |  | 2009-09-21 22:24 | EDITOR
1068 | Ecclesine, Peter | 149 | 1 | Annex F | 1422 | 1 | T | Y | 1422.01 | 1 | F |  | P |  |  | 19 | "High Rate PHY/FH interoperability" is an oxymoron. The clause provides no value to the users of the standard, and should be removed, or begin with the statement "This clause is no longer maintained and may not be compatible with all features of this standard." ;-) | remove Annex F or add disclaimer. | AGREE IN PRINCIPLE (GEN: 2009-09-24 01:09:09Z) Agree in Principle -- Mark Annex F as deprecated and subject to removal in a future revision.The editor will put in the first part of the …. | EDITOR | Approved in Sept 2009 | Final | Agree in Principle -- Mark Annex F as deprecated and subject to removal in a future revision | N | EDITOR2: 2009-10-06 12:41:18Z - changes tagged as #1272 |  | 2009-10-15 14:15 | EDITOR2
1567 | Stephens, Adrian | 149 | 1 | Annex F | 1423 | 1 | T | N | 1423.01 | 1 | F |  | P |  |  | 19 | Channel agility was added for political reasons during the early days of 802.11b. As far as I know, nobody ever used it. Furthermore, coexistence of a wide-band frequency hopper and wide-band non frequency hoppers is likely to be very bad. So if anybody was daft enough to actually use this, most of the time they would encounter a partial overlap with static 802.11b/g devices. | Deprecate this feature in no uncertain terms - or remove it entirely. | AGREE IN PRINCIPLE (GEN: 2009-09-24 01:11:00Z) Agree in Principle -- Mark this Annex as deprecated and subject to removal in a future revision Editor to add immediately following the clause heading the following new paragraph: This annex is obsolete and is subject to removal in a future revision | EDITOR | Approved in Sept 2009 | Final | Agree in Principle -- Mark Annex F as deprecated and subject to removal in a future revision | N | EDITOR2: 2009-10-06 12:41:38Z - changes tagged as #1272 |  | 2009-10-15 14:15 | EDITOR2
1722 | Vlantis, George | 149 | 1 | G.2 | 1426 | 53 | T | N | 1426.53 | 53 | G.2 |  | P |  |  | 7 | As pointed out by other comments (and my own) the CRC value for the Annex G.2, Table G.1, is incorrect. The last four bytes should be: 0x67, 0x33, 0x21, 0xB6, instead of 0xDA, 0x57, 0x99, 0xED. This has a "rippling effect" that cause the data tables for the last symbol, i.e. "Last 144 DATA bits" to be incorrect throughout the remainder of Annex G. In 802.11n, Draft 11.0, the correct information is present for the BCC example. The format has been changed to include the all the symbols, as well as pointing out that the FEC code being used is BCC (as opposed to LDPC for 802.11n) throughout. (This became necessary to illustrate the various pre-processing techniques: padding, shortening, and repetition. It was also necessary to renumber the subclauses, inserting a higher level G.1-G.3 numbering, for the three examples in 802.11n). I suggest incorporating the tables for BCC in 802.11mb. I will work with the editor, if requested. The renumbering and relabeling probably wants to be left alone until 802.11n is applied. Some of the .11mb tables would be coalesced into a single table. | I suggest, minimally, incorporating the data tables of 802.11n, Annex G.1 into the .11mb draft. | Insert: "In each Annex G Table which has "Binary Val" columns, the bit positions of the binary values are specified in the header of the Table. " at the end of G.1. Replace table G.1 with that in P802.11n D11.0. In G.5.1, replace: "The data bits are shown in Table G.13 (First 144 DATA bits) and Table G.14 (Last 144 DATA bits). For clarity, only the first and last 144 bits are shown." with "The DATA bits are shown in Table G.13." Replace Table G.13 with that in P802.11n D11.0 and delete Table G.14. In G.5.2, replace: "The first and last 144 scrambled bits are shown in Table G.16 (First 144 bits after scrambling) and Table G.17 (Last 144 bits after scrambling), respectively." with "The scrambled DATA bits are shown in Table G.16." Replace Table G.16 as with that in P802.11n D11.0 and delete Table G.17 In G.6.1 replace: "The first 144 scrambled bits of Table G.16 are mapped into the 192 bits of G.18." with "The DATA encoded bits are shown in Table G.18" Replace <omega> with 3/4. Replace Table G.18 with that in P802.11n D11.0. In G.8, add " to table G.32" at the end of the first sentence. Replace: "The short sequences section, the long sequences section, the SIGNAL field, and the DATA symbols are separated by double lines. " with "These tables illustrate the short training sequence section (Table G.24), the long training sequence section (Table G.25), the SIGNAL field (Table G.26), and the six DATA symbols (Table G.27 to G.32). " Replace Table G.24 with that in P802.11n D11.0 and insert Tables G.25 to G.24 from P802.11n D11.0 after Table G.24. | EDITOR | Approved in Sept 2009 | Proposed | Agree -- This correction will be applied by the Editor either with the roll-in of TGn or before. | I | EDITOR: 2009-08-07 10:05:05Z |  | 2009-09-21 22:25 | EDITOR
1299 | Perahia, Eldad | 149 | 1 | I.1 | 1487 | 26 | E | N | 1487.26 | 26 | I.1 |  | A |  |  | 6 | "inter-operability" | change to interoperability | AGREE (EDITOR: 2009-07-24 08:43:13Z) | EDITOR | Approved in Sept 2009 |  |  | I | EDITOR: 2009-07-24 08:43:16Z |  | 2009-09-21 22:24 | EDITOR
1069 | Ecclesine, Peter | 149 | 1 | Annex I | 1492 | 9 | E | N | 1492.09 | 9 | I |  | P |  |  | 6 | Figure I.1 has the Mask labels in color, not black | Change the Mask labels to black. | AGREE IN PRINCIPLE (EDITOR: 2009-07-24 08:47:43Z) Change Mask labels, "xBW", and the axis arrows to black. Move the mask labels clear of the grid and remove the grey blobs behind them. Reposition the callout arrows appropriately. | EDITOR | Approved in Sept 2009 |  |  | I |  |  | 2009-09-21 22:24 | EDITOR
1070 | Ecclesine, Peter | 149 | 1 | Annex J | 1493 | 35 | E | N | 1493.35 | 35 | J |  | A |  |  | 6 | "wherein further transmission requirements may be found" is inaccurate, ignoring operational requirements. Change to "where further operational requirements may be found." | per comment | AGREE (EDITOR: 2009-07-24 08:50:50Z) | EDITOR | Approved in Sept 2009 |  |  | I | EDITOR: 2009-07-24 08:50:53Z |  | 2009-09-21 22:24 | EDITOR
1071 | Ecclesine, Peter | 149 | 1 | Annex J | 1494 | 52 | E | N | 1494.52 | 52 | J |  | A |  |  | 6 | Missing "Reserved" in Transmit power limit (EIRP) column. | per comment | AGREE (EDITOR: 2009-07-24 08:51:38Z) | EDITOR | Approved in Sept 2009 |  |  | I | EDITOR: 2009-07-24 08:51:43Z |  | 2009-09-21 22:24 | EDITOR
1302 | Perahia, Eldad | 149 | 1 | J.1 | 1495 | 21 | E | N | 1495.21 | 21 | J.1 |  | A |  |  | 6 | everywhere else in the tables, channel numbers are explicit written | remove the dash and write out the channel number | AGREE (EDITOR: 2009-07-24 08:52:53Z) | EDITOR | Approved in Sept 2009 |  |  | I | EDITOR: 2009-07-24 08:52:56Z |  | 2009-09-21 22:24 | EDITOR
1303 | Perahia, Eldad | 149 | 1 | J.1 | 1496 | 55 | E | N | 1496.55 | 55 | J.1 |  | A |  |  | 6 | everywhere else in the tables, channel numbers are explicit written | remove the dash and write out the channel number | AGREE (EDITOR: 2009-07-24 08:53:40Z) | EDITOR | Approved in Sept 2009 |  |  | I | EDITOR: 2009-07-24 08:53:44Z |  | 2009-09-21 22:24 | EDITOR
1568 | Stephens, Adrian | 149 | 1 | K.3.2 | 1501 | 40 | T | N | 1501.4 | 40 | K.3.2 |  | A |  |  | 7 | "However, if a TSPEC is generated subsequently by the SME, the TSPEC generated autonomously by the MAC shall be overridden" A Normative verb is not allowed in an informative Annex. | In annex K, replace all "may" with "can" and all "shall be" with "is". From my research on the topic, I see nothing that calls out "should" as a word that cannot be used in an informative annex, so I think these can stand. | AGREE (EDITOR: 2009-08-07 14:12:08Z) | EDITOR | Approved in Sept 2009 |  |  | I | EDITOR: 2009-08-07 10:20:58Z |  | 2009-09-21 22:25 | EDITOR
1569 | Stephens, Adrian | 149 | 1 | K.3.2 | 1502 | 48 | E | N | 1502.48 | 48 | K.3.2 |  | A |  |  | 6 | The top of this equation is truncated | Untruncate it | AGREE (EDITOR: 2009-07-24 08:55:06Z) | EDITOR | Approved in Sept 2009 |  |  | I | EDITOR: 2009-07-24 11:17:42Z |  | 2009-09-21 22:24 | EDITOR
1570 | Stephens, Adrian | 149 | 1 | K.3.2 | 1502 | 58 | E | N | 1502.58 | 58 | K.3.2 |  | A |  |  | 6 | The top of this equation is truncated | Untruncate it | AGREE (EDITOR: 2009-07-24 11:18:23Z) | EDITOR | Approved in Sept 2009 |  |  | I | EDITOR: 2009-07-24 11:18:28Z |  | 2009-09-21 22:24 | EDITOR
1571 | Stephens, Adrian | 149 | 1 | K.3.2 | 1504 | 34 | E | N | 1504.34 | 34 | K.3.2 |  | P |  |  | 6 | This equation and the following one and the previous text should be restructured as necessary to give a "where" paragraph that fully describes the variables of the equation. | Restructure it. | AGREE IN PRINCIPLE (EDITOR: 2009-07-24 11:33:23Z) Replace the paragraph at 1504.20 with the following: "For the calculation of the TXOP duration for an admitted stream, the scheduler uses the following parameters: Mean Data Rate and Nominal MSDU Size; and from the negotiated TSPEC, the Scheduled Service Interval calculated above, Physical Transmission Rate, Maximum Allowable Size of MSDU, and Overhead. The Physical Transmission Rate is the minimum PHY rate negotiated in the TSPEC. If the minimum PHY rate is not committed in the ADDTS Response frame, the scheduler can use the observed PHY rate as the Physical Transmission Rate. The Overhead includes IFSs, ACK frames and CF-Poll frames. For simplicity, details for the Overhead calculation are omitted in this description. The TXOP duration is calculated as follows: First, the scheduler calculates the number of MSDUs that can arrive at the Mean Data Rate during the SI:" Add a "where list" after the equation at line 34 as follows: "where SI is the Scheduled Service Interval <rho> is the Mean Data Rate L is the Nominal MSDU Size" on line 41 change "overheads" to "overhead" (As Alexander would say "simples") Add a "where list" after line 45 as follows: "where R is the Physical Transmission Rate M is the maximum possible size of MSDU, i.e., 2304 octets O is the Oveead in time units" Note - the equations do not balance in units. For example, while specifying time units for the overhead, TXOP durations are usually expressed in units of 32us, and the previous term results in units of 8us (8 for the length being in octets, not us, and us coming from rates usually being expressed in Mbps). Fixing this up is more than editorial. | EDITOR | Approved in Sept 2009 |  |  | I | EDITOR: 2009-07-24 11:42:03Z |  | 2009-09-21 22:24 | EDITOR
1572 | Stephens, Adrian | 149 | 1 | K.3.2 | 1505 | 41 | E | N | 1505.41 | 41 | K.3.2 |  | A |  |  | 6 | The top of this equation is truncated | Untruncate it | AGREE (EDITOR: 2009-07-24 11:42:42Z) | EDITOR | Approved in Sept 2009 |  |  | I | EDITOR: 2009-07-24 11:42:46Z |  | 2009-09-21 22:24 | EDITOR
1574 | Stephens, Adrian | 149 | 1 |  | 1533 |  | E | N | 1533 |  | P |  | A |  |  | 6 | 2 blank pages | remove | AGREE (EDITOR: 2009-07-24 11:43:47Z) | EDITOR | Approved in Sept 2009 |  |  | I | EDITOR: 2009-07-24 11:43:50Z Not flagged |  | 2009-09-21 22:24 | EDITOR
1575 | Stephens, Adrian | 149 | 1 | Q | 1535 | 22 | T | N | 1535.22 | 22 | Q |  | P |  |  | 7 | This describes the use of NDIS. However NDIS is not defined. | Add NDIS expansion to abbeviations. Add NDIS reference to Bibliography and cite from here. | AGREE IN PRINCIPLE (EDITOR: 2009-08-07 10:22:57Z) - Delete cited sentence. | EDITOR | Approved in Sept 2009 |  | MAH PROPOSAL: Accept. Can't we just add the entire defintion of NDIS? 1600+ pages is never enough! | I | EDITOR: 2009-08-07 10:23:18Z |  | 2009-09-21 22:25 | EDITOR
1576 | Stephens, Adrian | 149 | 1 | Q | 1535 | 23 | T | N | 1535.23 | 23 | Q |  | P |  |  | 7 | This describes the use of SNMP. However SNMP is not defined. | Add SNMP expansion to abbeviations. Add SNMPv2 reference to Bibliography and cite from here. | AGREE IN PRINCIPLE (EDITOR: 2009-08-07 10:30:45Z) - Add RFC1157 to the Bibliography and reference from here. | EDITOR | Approved in Sept 2009 |  | MAH PROPOSAL: Accept | I | EDITOR: 2009-08-07 10:38:15Z |  | 2009-09-21 22:25 | EDITOR
1579 | Stephens, Adrian | 149 | 1 | Q | 1540 | 34 | E | N | 1540.34 | 34 | Q |  | A |  |  | 6 | unwanted linebreak | remove | AGREE (EDITOR: 2009-07-24 11:46:26Z) | EDITOR | Approved in Sept 2009 |  |  | I | EDITOR: 2009-07-24 11:46:29Z |  | 2009-09-21 22:24 | EDITOR
1580 | Stephens, Adrian | 149 | 1 | Q | 1541 | 16 | E | N | 1541.16 | 16 | Q |  | A |  |  | 6 | Wrong font for "Annex J", ditto line 18. Ditto 1553.56 | fix font | AGREE (EDITOR: 2009-07-24 11:49:54Z) | EDITOR | Approved in Sept 2009 |  |  | I | EDITOR: 2009-07-24 11:49:57Z |  | 2009-09-21 22:24 | EDITOR
1582 | Stephens, Adrian | 149 | 1 | Q | 1544 | 48 | E | N | 1544.48 | 48 | Q |  | A |  |  | 6 | Awkward line break | fix it | AGREE (EDITOR: 2009-07-24 11:54:28Z) | EDITOR | Approved in Sept 2009 |  |  | I | EDITOR: 2009-07-24 11:54:31Z |  | 2009-09-21 22:24 | EDITOR
1583 | Stephens, Adrian | 149 | 1 | Q | 1588 | 29 | E | N | 1588.29 | 29 | Q |  | P |  |  | 6 | Wrong indent | fix it | AGREE IN PRINCIPLE (EDITOR: 2009-07-24 11:57:02Z) - Adjust indent and change "filed" to "field". | EDITOR | Approved in Sept 2009 |  |  | I | EDITOR: 2009-07-24 11:55:40Z |  | 2009-09-21 22:24 | EDITOR
1584 | Stephens, Adrian | 149 | 1 | Q | 1588 | 63 | E | N | 1588.63 | 63 | Q |  | A |  |  | 6 | Wrong indent - 3 lines | fix it | AGREE (EDITOR: 2009-07-24 11:58:48Z) | EDITOR | Approved in Sept 2009 |  |  | I | EDITOR: 2009-07-24 11:58:53Z |  | 2009-09-21 22:24 | EDITOR

## Approved in Nov 2010
CID | Commenter | LB | Draft | Clause Number(C) | Page(C) | Line(C) | Type of Comment | Part of No Vote | Page | Line | Clause | Duplicate of CID | Resn Status | Assignee | Submission | Motion Number | Comment | Proposed Change | Resolution | Owning Ad-hoc | Comment Group | Ad-hoc Status | Ad-hoc Notes | Edit Status | Edit Notes | Edited in Draft | Last Updated | Last Updated By
10112 | Rosdahl, Jon | 1000 | 6 |  |  |  | T | Y |  |  | 10.2 |  | P |  |  | 104 | 3.1 says that "A bufferable management frame is a unicast management frame of the following subtypes: Action, Disassociation, Deauthentication, or Probe Response (when sent in an IBSS in response to a unicast probe request)". However, this statement in a subsection of section 10.2.1 Power management in an infrastructure network so the IBSS caveat is outside its scope. The IBSS stuff is described in section 10.2.2 Power management in an IBSS. | reconcile the descrepancy | AGREE IN PRINCIPLE (MAC: 2010-11-09 22:21:06Z) Change to read ".. , or a Probe Response frame that is sent in an IBSS in response to a unicast Probe Request frame." | EDITOR | Approved in Nov 2010 | Ready for motion | Bufferable management frame is not used in section 10.2.2. Currently it is not used in IBSS. However not sure that's the case with other amendments rolling in. | I | EDITOR: 2011-01-18 16:01:58Z - Reviewed at 2011-01-17 TGmb session, and changes made by editor confirmed. EDITOR: 2010-12-22 12:01:05Z I am unclear whether the resolution intended also to delete "; or a group addressed management frame of the following subtypes: Action, Disassociation, or Deauthentication" by showing a period at the end of the replacement text. |  | 2011-03-22 10:46 | EDITOR
10038 | Fischer, Matthew | 1000 | 6 | 4.3.7 | 42 | 48 | T | Y | 42.48 | 48 | 4.3.7 |  | P |  |  | 104 | Another very odd use of "may" - this one is really exciting, since the subject is coquettishly coy. | Change "may" to "can" to avoid having to specify to which mechanisms "certain" refers. | AGREE IN PRINCIPLE (EDITOR: 2011-01-11 10:32:52Z) - Change to "Which of the QoS-specific mechanisms a QoS STA supports can..." | EDITOR | Approved in Nov 2010 | Ready for motion | Propose accept. | I | EDITOR: 2011-01-11 10:32:41Z- Updated resolution based on reviewer feedback. |  | 2011-02-21 13:27 | EDITOR
10035 | Fischer, Matthew | 1000 | 6 | 9.3.2.11 | 487 | 9 | T | Y | 487.09 | 9 | 9.3.2.11 |  | A |  |  | 104 | "A receiving STA may omit tuples obtained from group addressed or ATIM frames from the cache." Which cache? If you are a QoS STA, there are two caches. | Change "the cache" to "the caches". | AGREE (MAC: 2010-11-10 23:43:34Z) - | EDITOR | Approved in Nov 2010 | Ready for motion | Propose accept. | I | EDITOR: 2010-12-22 12:07:28Z |  | 2011-02-21 13:27 | EDITOR
10178 | Ecclesine, Peter | 1000 | 6 | 9.18.5 | 525 | 28 | T | Y | 525.28 | 28 | 9.18.5 |  | D |  |  | 104 | 2nd dashed Requirement is incomplete, because it does not identify which operating class is the current one. It should require that the current operating class information is listed before any other operating class information - "When dot11OperatingClassesRequired is true, or where operating classes domain information is present in a STA, the STA shall indicate current operating class information in the Country element and Supported Operating Classes element." | Change text to "When dot11OperatingClassesRequired is true, or where operating classes domain information is present in a STA, the STA shall indicate current operating class information first in the Country element and Supported Operating Classes element." | DISAGREE (MAC: 2010-11-10 22:40:44Z) - While indicating the current operating class first in the list may be desirable, it would render existing implementations non-compliant. | EDITOR | Approved in Nov 2010 | Ready for motion |  | N | EDITOR: 2010-12-22 12:07:40Z |  | 2011-02-25 06:20 | EDITOR
10179 | Ecclesine, Peter | 1000 | 6 | 9.18.6 | 525 | 54 | T | Y | 525.54 | 54 | 9.18.6 |  | P |  |  | 104 | Coverage class values affect aSlotTime, which is used to calculate AIFS (9.19.2.3), in EDCA backoff procedures (9.19.2.5), and in IBSS beacon generation (10.1.3.3). These uses of aSlotTime should be listed in this text. | Change text in first paragraph to add these uses of aSlotTime. | AGREE IN PRINCIPLE (MAC: 2010-11-09 22:33:53Z) Change "aSlotTime, PIFS, DIFS, EIFS, TxPIFS and TxDIFS (see 9.3.7 (DCF timing relations))." to "aSlotTime (see 9.3.7 (DCF timing relations))." Only the aSlotTime needs to be listed because all other parameters are derived from aSlotTime. | EDITOR | Approved in Nov 2010 | Ready for motion |  | I | EDITOR: 2010-12-22 12:09:24Z |  | 2011-02-25 06:20 | EDITOR
10033 | Fischer, Matthew | 1000 | 6 | 9.19.2.4 | 530 | 7 | T | Y | 530.07 | 7 | 9.19.2.4 |  | P |  |  | 104 | The text: "TXOP. If a TXOP holder has in its transmit queue an additional frame of the same AC as the one just transmitted and the duration of transmission of that frame plus any expected acknowledgment for that frame is less than the remaining TXNAV timer value, then the STA may commence transmission of that frame a SIFS (or RIFS, under the conditions defined in 9.3.2.4.2 (RIFS)) after the completion of the immediately preceding frame exchange sequence." pretty much allows an infinite length TXOP - no mention of TXOPLimit is made here and there is nothing to restrict queue-filling during the TXOP. It turns out that TXOP limit is only used when setting the DUR field. So one might cite 8.2.5.2 b) 4) as preventing us from reaching the infinite TXOP, but that subclause does not say what to do when the equations produce a negative value for D. I believe that somewhere, possibly in 8.2.5.2 b), there needs to be a statement that says that if no positive value of D satisfies the equations, then no valid DUR value exists, and then in 9.19.2.4, one must put a stop to the infinite TXOP by noting that a continuation is NOT allowed if no valid DUR can be computed for the next frame. | As per the comment. | AGREE IN PRINCIPLE (MAC: 2010-11-09 22:54:31Z) Add the following after the quoted sentence: ", subject to the TXOP limit restriction as described in 9.19.2.2." | EDITOR | Approved in Nov 2010 | Ready for motion |  | I | EDITOR: 2010-12-22 12:15:18Z |  | 2011-02-21 13:27 | EDITOR
10030 | Fischer, Matthew | 1000 | 6 | 9.19.2.4 | 530 | 34 | T | Y | 530.34 | 34 | 9.19.2.4 |  | D |  |  | 104 | The paragraph describes behavior in the case that the STA fails to recover using PIFS while TXNAV is non-zero, however, it neglects to provide detailed behavior for the case when an initial failure is recovered - one assumes that the initial failure is converted into a success, but this is not explicitly stated, and therefore, potentially leaves open the question of what to do with CW - may it be reset at this point in anticipation of the use of CW for generating a post-TX backoff at the end of the TXOP? | Add text that explicitly declares the frame subject to a recovery attempt as technically successful when the expected response is returned, and explicitly indicate that the TXOP owner may reset CW for the appropriate AC before the end of the TXOP. | DISAGREE (MAC: 2010-11-09 23:05:33Z) P531 L33 describes the desired behavior. | EDITOR | Approved in Nov 2010 | Ready for motion |  | N |  |  | 2011-02-21 13:27 | EDITOR
10023 | Fischer, Matthew | 1000 | 6 | 9.20.4 | 549 | 41 | T | Y | 549.41 | 41 | 9.20.4 |  | P |  |  | 104 | There is no mention of duplicate rejection here - it says that all received MSDUs are buffered, but we should not be buffering the duplicates. Note that the normal duplicate rejection mechanism of 9.3.2.11 is still in play for Block Ack because it does not differentiate between MSDUs delivered within or without a Block Ack agreement. Note that in some cases, the current duplicate cache entry from 9.3.2.11 might catch a duplicate transmission of an MSDU that is part of a Block Ack agreement, but as the negotiated Block Ack window size increases beyond 1, the probability of the 9.3.2.11 mechanism actually catching Block Ack MSDU duplicate transmissions is increasingly reduced. | Add text to state that MSDUs that are "old" according to the current RX Buffer parameters are discarded and that MSDUs that have a sequence number that matches the sequence number of an MSDU that is already in the buffer are rejected as duplicates and discarded. | AGREE IN PRINCIPLE (MAC: 2010-11-09 23:22:55Z) - On page 549 line 41, change "shall buffer the MSDU regardless" to "buffers the MSDU regardless" On page 555, line 5, change "record is modified" to "record shall be modified" On page 555, line 9 and line 21, change "in the buffer" to "in the buffer, if no MSDU with the same sequence number is already present" | EDITOR | Approved in Nov 2010 | Ready for motion |  | I | EDITOR: 2010-12-22 12:18:24Z |  | 2011-02-21 13:27 | EDITOR
10024 | Fischer, Matthew | 1000 | 6 | 9.20.7.2 | 551 | 13 | T | Y | 551.13 | 13 | 9.20.7.2 |  | P |  |  | 104 | The general description of the operation of the receive buffer should mention that duplicate rejection is one of the tasks that is within the responsbility of the receive buffer function. | As suggested by the comment. | AGREE IN PRINCIPLE (MAC: 2010-11-09 23:30:02Z) - Add the following sentence at the cited location before "It maintains its own state..": "It is also responsible for identifying and discarding duplicate frames (i.e. frames that have the same sequence number as a currently buffered frame) that are part of this BlockACK agreement." | EDITOR | Approved in Nov 2010 | Ready for motion |  | I | EDITOR: 2010-12-22 12:21:31Z Corrected BlockACK to "Block Ack". Although I'm not sure that "frames" is the correct term here, when the previous sentence calls out "MSDUs or A-MSDUs". |  | 2011-02-21 13:27 | EDITOR
10025 | Fischer, Matthew | 1000 | 6 | 9.20.7.6.2 | 555 | 9 | T | Y | 555.09 | 9 | 9.20.7.6.2 |  | P |  |  | 104 | While it is probably a rare occurrence, the possibility of the reception of a duplicate MSDU is non-zero. The text here should indicate that when a duplicate is received, it is discarded instead of stored. | As suggested by the comment. | AGREE IN PRINCIPLE (MAC: 2010-11-09 23:31:49Z) On page 549 line 41, change "shall buffer the MSDU regardless" to "buffers the MSDU regardless" On page 555, line 5, change "record is modified" to "record shall be modified" On page 555, line 9 and line 21, change "in the buffer" to "in the buffer, if no MSDU with the same sequence number is already present" Note that this change is also included in CID10023 | EDITOR | Approved in Nov 2010 | Ready for motion |  | N | EDITOR: 2010-12-22 12:22:36Z Implemented for CID 10023. |  | 2011-02-21 13:27 | EDITOR
10026 | Fischer, Matthew | 1000 | 6 | 9.20.7.6.2 | 555 | 21 | T | Y | 555.21 | 21 | 9.20.7.6.2 |  | P |  |  | 104 | While it is probably a rare occurrence, the possibility of the reception of a duplicate MSDU is non-zero. The text here should indicate that when a duplicate is received, it is discarded instead of stored. | As suggested by the comment. | AGREE IN PRINCIPLE (MAC: 2010-11-11 22:18:30Z) - On page 549 line 41, change "shall buffer the MSDU regardless" to "buffers the MSDU regardless" On page 555, line 5, change "record is modified" to "record shall be modified" On page 555, line 9 and line 21, change "in the buffer" to "in the buffer, if no MSDU with the same sequence number is already present" Note that this change is also included in CID10023 | EDITOR | Approved in Nov 2010 | Ready for motion |  | N | EDITOR: 2010-12-22 13:54:59Z Implemented for CID 10023 |  | 2011-02-21 13:27 | EDITOR
10107 | Rosdahl, Jon | 1000 | 6 |  | 561 | 42 | T | Y | 561.42 | 42 |  |  | D |  |  | 104 | 11n clause 9.13.3.1 states that in 20 MHz protection mode (i.e. the case where there's a 20 MHz STA in a 20/40 BSS) a 40 MHz transmission shall not be used to initiate a TXOP. This implies you can use 40 MHz transmissions for subsequent transmissions in the TXOP (continuation TXOPs). So the AP could, for example transmit a burst of three frames (with an ACK expected after each), the first at 20 MHz and the next two at 40 MHz. However, 11n clause 7.1.4.2 allows a STA to use "single protection", which per subclause a)5)ii) means the Duration for the first 20 MHz frame only covers the first of the two 40 MHz frames. So a 20 MHz STA in the BSS would not receive a NAV which covers the entire burst from the AP, and would be at risk (if other CCA mechanisms such as energy detect fail for some reason) of colliding with the third frame from the AP. The referenced clauses are in clauses 9.22.3.1 and 8.2.5.2 respectively in TGmb Draft 6. | correct the discrepency | DISAGREE (MAC: 2010-11-09 23:51:03Z) In the cited example, the acknowledgements would be sent using non-HT format, which would be receivable to 20 MHz STAs. | EDITOR | Approved in Nov 2010 | Ready for motion |  | N |  |  | 2011-03-22 10:46 | EDITOR
10113 | Rosdahl, Jon | 1000 | 6 |  | 615 |  | T | Y | 615 |  |  |  | D |  |  | 104 | Can A-MPDUs be used to change PM mode? Considering just the infrastructure case for now, there are two issues: a) 10.2.1.2 says that "To change Power Management modes, a STA shall inform the AP through a successful frame exchange as described in Annex S initiated by the STA and that includes an ACK from the AP." and "A non-AP STA shall not change power management mode using a frame exchange that does not receive an ACK." However, when using A-MPDUs ACKs are not used, rather BlockAcks are used. b) What is the setting of the PM bit in the MPDUs in the A-MPDU? 11.2.1.0a says that "Power Management mode shall not change during any single frame exchange sequence, as described in Annex S." but that's not quite the same thing as saying the PM *bit* shall be the same in all MPDUs of the A-MPDU. | clarify and reconcile the descrepancy | DISAGREE (MAC: 2010-11-10 19:48:51Z) The cited text establishes the requirement that the power management mode cannot change part-way through the transmission of an A-MPDU, and 8.2.4.1.7 shows that the power management field contains the power management mode of the STA, this establishes that the power management field of a STA cannot change during the transmission of an A-MPDU, and the cited text uses the term acknowledgment, which is interpreted to include ACK and BlockACK frames. | EDITOR | Approved in Nov 2010 | Ready for motion |  | N |  |  | 2011-03-22 10:46 | EDITOR
10106 | Rosdahl, Jon | 1000 | 6 |  | 626 |  | T | Y | 626 |  |  |  | P |  |  | 104 | In CID 4027, it was stated that the EOSP bit shall be the same for all MPDUs in an A-MPDU. That's all very nice, but then what's the expected behaviour on the non-AP STA? If it receives some of the MPDUs, is it entitled to consider the SP over and fall asleep? Or is it required to stay awake if there's a hole in the sequence number stream? If the latter, how is the case where the last MPDU in the A-MPDU was a Data MPDU which was lost (the non-AP STA has no way to tell) handled? See 10.2.2.4 | Clarify the referenced text. | AGREE IN PRINCIPLE (MAC: 2010-11-10 20:15:55Z) - Insert the following text after page 621 line 9 NOTE -- An AP that transmits an A-MPDU containing data MPDUs in which the EOSP field is set to 1 and that receives a BA that does not acknowledge all of those MPDUs, cannot transmit any missed data MPDUs within the current service period because the destination STA might now be asleep. | EDITOR | Approved in Nov 2010 | Ready for motion |  | M | EDITOR: 2010-12-22 14:00:27Z With wording change BA->BlockAck |  | 2011-03-22 10:46 | EDITOR
10114 | Rosdahl, Jon | 1000 | 6 |  | 626 |  | T | Y | 626 |  |  |  | P |  |  | 104 | 10.2.2.4 says that "A STA shall set the Power Management subfield in the Frame Control field of data frames containing all or part of an BU that it transmits". The implication is that, as for an infrastructure BSS, the PM bit is set to 0 for non-BUs. [Note section 3.1 says that "A bufferable unit (BU) is an [...] bufferable MMPDU that is buffered to operate the power saving protocol." Therefore: - A Probe Request frame is not a bufferable management frame. - A Probe Request frame always has the PM bit set to 0, even if it is a unicast frame sent in an IBSS. - An IBSS STA which receives this Probe Request frame will consider the sender to be in active mode. - An IBSS STA which receives this Probe Request frame will never have a need to buffer the Probe Response. | reconcile the descrepancy | AGREE IN PRINCIPLE (MAC: 2010-11-10 20:33:22Z) On page 616, line 28, change "The Power Management bit shall be set to zero in all management frames that are not bufferable management frames." to "The Power Management bit is reserved in all management frames that are not bufferable management frames." On page 626, line 41, remove the word "data" from the sentence. Note - correct cross-reference on page 227 line 15 Note - revisit the definition of bufferable management frame in clause 3 | EDITOR | Approved in Nov 2010 | Ready for motion |  | I | EDITOR: 2010-12-22 13:58:18Z |  | 2011-03-22 10:46 | EDITOR
10042 | Fischer, Matthew | 1000 | 6 | 10.8.1 | 660 | 17 | T | Y | 660.17 | 17 | 10.8.1 |  | D |  |  | 104 | Does the standard need to make some statement about the operation of a STA that has no defined variable dot11SpectrumManagementRequired? | Resolve the question and modify the text appropriately. | DISAGREE (MAC: 2010-11-10 20:46:25Z) No. dot11SpectrumManagementRequired equals true is not true when dot11SpectrumManagementRequired is not present. | EDITOR | Approved in Nov 2010 | Ready for motion |  | N |  |  | 2011-02-21 13:27 | EDITOR
10041 | Fischer, Matthew | 1000 | 6 | 10.8.2 | 660 | 62 | T | Y | 660.62 | 62 | 10.8.2 |  | P |  |  | 104 | Qualifier(s) needed for the subjects "A STA", "AP" - I believe that this behavior applies only to STAs/APs that have either dot11SpectrumManagementRequired = true, or maybe dot11RadioMeasurementActivated = true. | Add appropriate qualifiers throughout the subclause to ensure that only appropriate STAs and/or APs are subject to the requirements described in this subclause. | AGREE IN PRINCIPLE (MAC: 2010-11-10 20:53:55Z) On page 660 line 17, replace the word "this subclause" with "10.8". | EDITOR | Approved in Nov 2010 | Ready for motion |  | I | EDITOR: 2010-12-22 14:03:37Z |  | 2011-02-21 13:27 | EDITOR
10043 | Fischer, Matthew | 1000 | 6 | 10.8.3 | 661 | 15 | T | Y | 661.15 | 15 | 10.8.3 |  | P |  |  | 104 | Qualifier(s) needed for the subjects "A STA", "AP" - I believe that this behavior applies only to STAs/APs that have either dot11SpectrumManagementRequired = true, or maybe dot11RadioMeasurementActivated = true. | Add appropriate qualifiers throughout the subclause to ensure that only appropriate STAs and/or APs are subject to the requirements described in this subclause. | AGREE IN PRINCIPLE (MAC: 2010-11-10 20:56:32Z) On page 660 line 17, replace the word "this subclause" with "10.8". Similar resolution to CID10041. | EDITOR | Approved in Nov 2010 | Ready for motion |  | N | EDITOR: 2010-12-22 14:03:47Z Implemented for CID 10041 |  | 2011-02-21 13:27 | EDITOR
10044 | Fischer, Matthew | 1000 | 6 | 10.8.4 | 661 | 65 | T | Y | 661.65 | 65 | 10.8.4 |  | P |  |  | 104 | Qualifier(s) needed for the subjects "A STA", "AP" - I believe that this behavior applies only to STAs/APs that have either dot11SpectrumManagementRequired = true, or maybe dot11RadioMeasurementActivated = true. | Add appropriate qualifiers throughout the subclause to ensure that only appropriate STAs and/or APs are subject to the requirements described in this subclause. | AGREE IN PRINCIPLE (MAC: 2010-11-10 20:58:37Z) On page 660 line 17, replace the word "this subclause" with "10.8". Similar resolution to CID10041. | EDITOR | Approved in Nov 2010 | Ready for motion |  | N | EDITOR: 2010-12-22 14:04:07Z Implemented for CID 10041 |  | 2011-02-21 13:27 | EDITOR
10039 | Fischer, Matthew | 1000 | 6 | 10.8.5 | 662 | 19 | T | Y | 662.19 | 19 | 10.8.5 |  | P |  |  | 104 | Shouldn't there be some qualifiers here? The language as it is currently worded places strict normative requirements on the behavior of all 802.11 STAs, as opposed to those that support this particular service. I can think of at least one possible interpretation that allows the existing language to be viewed as correct - i.e. "a STA that receives" - if "receives" in this context implies the ability to interpret the category and action - i.e. if a STA is unfamiliar with this category and action, then one can say, while the STA received the frame, it does not know that it was a TPC request frame - but the language here does not include "if the STA knows that the frame that it received is a TCP request frame" - unless there is some other location where a filtering is done to "not receive" this frame, then I believe that some qualifiers are needed. E.g. dot11RadioMeasurementActivated = true. Similar need for qualifiers in the third paragraph of this subclause P 662 L 24. | Add appropriate qualifiers throughout the subclause to ensure that only the appropriate subset of STAs and/or APs are subject to the requirements described in this subclause be it TPC or RRM or spectrum management required. Make a search for other TPC-related behavior in other subclauses and perform a similar qualification of subjects in behavioral requirement descriptions as is suggested for this subclause. | AGREE IN PRINCIPLE (MAC: 2010-11-10 20:59:06Z) On page 660 line 17, replace the word "this subclause" with "10.8". Similar resolution to CID10041. | EDITOR | Approved in Nov 2010 | Ready for motion | In clause 10.8.1 on 660.17, there is a statement: "STAs shall use the TPC procedures defined in this subclause if dot11SpectrumManagementRequired is true." Perhaps we should reject this comment and point to this text. | N | EDITOR: 2010-12-22 14:04:23Z Implemented for CID 10041 |  | 2011-02-21 13:27 | EDITOR
10117 | Worstell, Harry | 1000 | 6 | 10.11.16 | 673 | 64 | T | Y | 673.64 | 64 | 10.11.16 |  | P |  |  | 104 | blanket statement that the response can't be "incapable" if the measurement is supported; this conflicts with the procedure in 10.11.9.7 (Measurement Pause) that requires an incapable response to a sequence of parallel--pause--measure | adjust the statement in 10.11.16 to account for this error case | AGREE IN PRINCIPLE (MAC: 2010-11-10 22:43:56Z) - On page 674 line 1, change "is set to 1" to "is set to 1, except as specified in 10.11.9.7." | EDITOR | Approved in Nov 2010 | Ready for motion |  | I | EDITOR: 2010-12-22 14:06:24Z |  | 2011-03-07 06:27 | EDITOR
10150 | Vlantis, George | 1000 | 6 | 10.11.9.7 | 684 | 31 | T | Y | 684.31 | 31 | 10.11.9.7 |  | P |  |  | 104 | Formerly CID 4094 in LB163 (11k Measurement Pause capability bit is missing in RM Enabled Capabilities): Page 684, Line 31 subclause 10.11.9.7 states: "NOTE--A requesting STA obtains information on a measuring STA's radio measurement capability by observing the RM Capability Enabled element in the Association Request/Response or the Reassociation Request/Response. One or more of these frames are received prior to the requesting STA transmitting a Measurement Pause request and hence the requesting STA has enough information to determine if the measuring STA is capable of processing a Measurement Pause request or not." This indicates that the RM capablility IE tells whether the station is capable of measurement pause or not. But on page 400 Line 1, in Table 8-101--RM Enabled Capabilities definition, there is no bit position defined for the Measurement Pause element. | The LB163 recommentation to "Add one bit for Measurement Pause in RM Enabled Capabilities Element (possibly bit 34), and define the related MIB variable in Annex D", was rejected because "A measurement pause is always supported. According to 10.11.9.7, a measurement pause can only appear in a measurement request that includes multiple measurements. Therefore it doesn't really make sense to add a capability bit." Therefore to resolve this comment, the NOTE in 10.11.9.7 needs to be changed, because it's just incorrect. The existing text should be replaced with something like the explanation above, namely: "A Measurement Pause is always be supported by a STA implementing Radio Measurements." | AGREE IN PRINCIPLE (MAC: 2010-11-10 23:07:18Z) Replace the note text with: "Measurement Pause is always supported by a STA implementing Radio Measurements." | EDITOR | Approved in Nov 2010 | Ready for motion |  | I | EDITOR: 2010-12-22 14:07:46Z |  | 2011-06-24 08:56 | EDITOR
10118 | Worstell, Harry | 1000 | 6 | 10.11.11 | 687 | 42 | T | Y | 687.42 | 42 | 10.11.11 |  | A |  |  | 104 | this text requires sending a response with the Inapable bit set, however the Measurement Report Mode isn't in the respone frame; therefore this can't be done | delete "and return a Link Measurement Report with the Incapable bit in the Measurement Report Mode field set to 1" | AGREE (MAC: 2010-11-10 23:10:21Z) - | EDITOR | Approved in Nov 2010 | Ready for motion | This is the resolution discussed in the September meeting. | I | EDITOR: 2010-12-22 14:09:01Z |  | 2011-03-07 06:27 | EDITOR
10083 | Stanley, Dorothy | 1000 | 6 | 11.3 |  |  | T | N | 728 | 1 | 11.3 |  | D |  |  | 104 | Certain representatives at ISO say that 802.11 is insecure because the AP is not authenticated when 802.1x is used. | Define a Diffie-Hellman key exchange authenticated with digital certificates as an RSN authentication method | DISAGREE (MAC: 2010-11-10 21:29:27Z) When RSNA is used in a deployment that meets the design assumptions in 11.1.6, a system based on IEEE 802.11 can mutually authenticate the STA, AP and AS. An IEEE 802.11 system in combination with appropriate IETF defined EAP methods, will mutually authenticate the STA and the AS, while the AP and AS have a trust relationship established using a variety of other methods. The four way handshake in IEEE 802.11 is then used to establish the final binding that enables the AP to attest to the STA that it was authorized by the AS. The effect is mutual authentication between the STA, AP and AS. | EDITOR | Approved in Nov 2010 | Ready for motion |  | N |  |  | 2010-12-22 12:08 | EDITOR
10396 | Hunter, David | 1000 | 6 | 11.5.1.2 | 768 | 45 | T | Y | 768.45 | 45 | 11.5.1.2 |  | P |  |  | 104 | What is "the parameter" in the sentence "X is a single octet containing the parameter"? Which/what parameter? | Define "the parameter". | AGREE IN PRINCIPLE (MAC: 2010-11-10 22:17:53Z) On page 768, line 45, change "the parameter" to "the loop parameter i" | EDITOR | Approved in Nov 2010 | Ready for motion |  | I | EDITOR: 2010-12-22 14:12:12Z |  | 2010-12-22 14:12 | EDITOR
10397 | Hunter, David | 1000 | 6 | 11.5.1.2 | 768 | 47 | T | Y | 768.47 | 47 | 11.5.1.2 |  | D |  |  | 104 | Where is "H-SHA-1" defined? If it is just "HMAC-SHA-1", then state that. | Define "H-SHA-1". | DISAGREE (MAC: 2010-11-10 22:20:37Z) The first line of the equation defines H-SHA-1 | EDITOR | Approved in Nov 2010 | Ready for motion |  | N |  |  | 2010-12-22 12:08 | EDITOR
10142 | Malinen, Jouni | 1000 | 6 | 11.5.4.4 | 792 | 34 | T | Y | 792.34 | 34 | 11.5.4.4 |  | A |  |  | 104 | Describing PTK to enable reception of Class 3 frames is problematic since it does not include IBSS where Data frames are actually Class 1 frames or Disassociation (Class 2)/Deauthentication (Class 1) frames when management frame protection is used. There is no need to describe the frame Class in the description here; the main point is really on being able to receive protected frames, regardless of their Class. | Replace "to receive Class 3 individually addressed MPDUs protected by the PTK" with "to receive individually addressed MPDUs protected by the PTK" (page 792 line 34). Replace "to transmit Class 3 individually addressed MPDUs" with "to transmited protected, individually addressed MPDUs" (page 792 line 39). Replace "to receive Class 3 individually addressed MPDUs" with "to receive protected, individually addressed MPDUs" (page 792 line 41). Replace "to receive Class 3 individually addressed MPDUs protected by the PTK" with "to receive individually addressed MPDUs protected by the PTK" (page 792 line 61). Replace "to receive Class 3 individually addressed MPDUs protected by the PTK" with "to receive individually addressed MPDUs protected by the PTK" (page 793 line 3). Replace "to receive Class 3 individually addressed MPDUs protected by the STK" with "to receive individually addressed MPDUs protected by the STK" (page 793 line 12). Replace "to transmit Class 3 individually addressed MPDUs" with "to transmit protected, individually addressed MPDUs" (page 793 line 16). Replace "to receive Class 3 individually addressed MPDUs" with "to receive protected, individually addressed MPDUs" (page 793 line 18). Replace "to receive Class 3 individually addressed MPDUs protected by the STK" with "to receive individually addressed MPDUs protected by the STK" (page 793 line 39). Replace "to receive Class 3 individually addressed MPDUs protected by the STK" with "to receive individually addressed MPDUs protected by the STK" (page 793 line 43). Replace "to receive Class 3 individually addressed MPDUs" with "to receive protected, individually ddressed MPDUs" (page 794 line 35). Replace "to receive Class 3 individually addressed MPDUs" with "to receive protected, individually addressed MPDUs" (page 794 line 51). | AGREE (MAC: 2010-11-10 23:13:04Z) - Note - Editor to correct spelling and grammar. | EDITOR | Approved in Nov 2010 | Ready for motion |  | I | EDITOR: 2010-12-22 14:27:32Z- |  | 2010-12-22 14:28 | EDITOR
10412 | Hunter, David | 1000 | 6 | 11.5.6.6 | 806 | 20 | T | Y | 806.2 | 20 | 11.5.6.6 |  | P |  |  | 104 | This line refernces Annex C for information on the EAPOL-Key timeout values. But no such timeout values appear to be given in Annex C. | Find location for that timeout information. Otherwise delete the sentence "Annex C contains details of the timeout values." | AGREE IN PRINCIPLE (MAC: 2010-11-10 23:17:55Z) - Delete the cited sentence. | EDITOR | Approved in Nov 2010 | Ready for motion |  | I | EDITOR: 2010-12-22 14:28:18Z |  | 2010-12-22 14:28 | EDITOR
10160 | Hiertz, Guido | 1000 | 6 | 11.5.7.1 | 809 |  | T | Y | 809 |  | 11.5.7.1 |  | D |  |  | 104 | The term WDS in line 44 - 45 must be replaced with a better definition. | On this page, replace "WDS" with "(FromDS==1 AND ToDS == 1)". | DISAGREE (MAC: 2010-11-10 22:25:22Z) WDS is defined on page 18, line 35. | EDITOR | Approved in Nov 2010 | Ready for motion |  | N |  |  | 2011-06-24 08:56 | EDITOR
10147 | Malinen, Jouni | 1000 | 6 | 11.7.2.7 | 832 | 12 | T | Y | 832.12 | 12 | 11.7.2.7 |  | A |  |  | 104 | The per-MPDU RX pseudocode for an MMPDU seems to indicate here that it is fine to accept an unprotected Disassociation and Deauthentication frames when PTK is in place and MFP is used. This is not correct. The Disassoc/Deauth accepted, Action frame rejected case applies for the time between association and completion of 4-way handshake, i.e., when PTK is not in place. This is described later on this page (lines 47..53). When the PTK is in place, all unprotected robust individually address management frames are to be discarded. | Replace "if (frame is a Disassociation or Deauthentication) then; Make the MPDU available for further processing; else // encrypted; Discard the frame; endif" (lines 12-18) with "Discard the frame". | AGREE (MAC: 2010-11-10 23:23:53Z) - | EDITOR | Approved in Nov 2010 | Ready for motion |  | I | EDITOR: 2010-12-22 14:31:33Z |  | 2010-12-22 14:32 | EDITOR
10148 | Malinen, Jouni | 1000 | 6 | 11.7.2.7 | 832 | 44 | T | Y | 832.44 | 44 | 11.7.2.7 |  | A |  |  | 104 | The lines 44-53 on page 832 are unnecessarily complex and incorrect in the per-MPDU RX for MMPDU pseudocode. This is describing the case when PTK has not yet been set, i.e., time between association and completion of 4-way handshake when unprotected Deauth/Disassoc are accepted, but Action frames are rejected. Since this part of the pseudocode applies only for robust management frames, there is no need to handle Robust and not-Robust Action frames separately. Furthermore, it would be better to explicitly note that protected frames would be discarded here since the PTK is not yet in place. | Replace "else if (Robust Action frame) then; Discard the frame; else if (Deauthenticate ¦¦ Disassociate ¦¦ (not a Robust Action frame)) then; Make frame available for processing; else; Discard the frame; endif" lines 44..53) with "else if (Protected Frame subfield of the Frame Control field is set to 1) then; Discard the frame; else if (Deauthenticate ¦¦ Disassociate) then; Make frame available for processing; else; Discard the frame; endif". | AGREE (MAC: 2010-11-10 23:33:18Z) - | EDITOR | Approved in Nov 2010 | Ready for motion |  | I | EDITOR: 2010-12-22 14:36:21Z- |  | 2010-12-22 14:36 | EDITOR
10040 | Fischer, Matthew | 1000 | 6 | 10.8.5 | 1369 | 11 | T | Y | 1369.11 | 11 | 10.8.5 |  | P |  |  | 104 | Just as the IEEE standards style manual probably does not explicitly indicate that one should not include a list of one's old girlfriends within an informative subclause of the draft standard, I suspect that it also never really explicitly says that "xxxx" is not a valid means of referencing a list of possible text substitution values for a portion of a MIB variable, because in both instances, the authors of the style manual had just assumed that as the result of millions of fatal incidents that were directly related to the lack of good common sense in millions of human individuals over millions of years, there had been an ever-progressing natural selection process that eventually resulted in a hard-wired programming of common sense within the brains of every member of the current generation of humanity and that this inbred understanding of good behavior would be sufficient to prevent the authors of candidate documents for standardization from making either of the two cited fatal errors in common sense. | Despite the great leap backwards in the direction of the evolution of our species that is indicated by the presence of the use of "xxxx" as an indicator of text substitution, I can assure you that all hope is not lost for our kind, because I have found no list of former girlfriends in the draft standard, and I trust that after this near-fatal encounter, the authors of the draft shall endeavor to correct this egregious error by perhaps providing a MIB variable group which can then be used to refer to the entire list of RMxxxxActivated variables. | AGREE IN PRINCIPLE (MAC: 2010-11-10 23:35:55Z) - replace "dot11RMxxxxActivated" with "listed in 8.4.2.47" on line 11 on page 1369 delete dot11RMxxxActivated on line 18 on page 1369 | EDITOR | Approved in Nov 2010 | Ready for motion |  | I | EDITOR: 2010-12-22 14:43:11Z |  | 2011-02-21 13:27 | EDITOR

## Approved in Nov 2009
CID | Commenter | LB | Draft | Clause Number(C) | Page(C) | Line(C) | Type of Comment | Part of No Vote | Page | Line | Clause | Duplicate of CID | Resn Status | Assignee | Submission | Motion Number | Comment | Proposed Change | Resolution | Owning Ad-hoc | Comment Group | Ad-hoc Status | Ad-hoc Notes | Edit Status | Edit Notes | Edited in Draft | Last Updated | Last Updated By
1342 | Ramamurthy, Harish | 149 | 1 | 11.3 | 599-600 |  | T | N |  |  | 11.3 |  | P | Jon Rosdahl | 11-09/705 | 41 | The definitions of class 1 data frame and class 3 data frame are not clear especially in IBSS networks. A data frame with FromDS = ToDS = 0 belongs to class 1 in IBSS and class 3 in other cases. The question is how to determine whether a data frame belongs to class 1 in the IBSS or not when STA is in state 1? For example, if STA resets, it may lose state information and subsequently a data frame received from peer STA cannot be marked as IBSS or BSS frame, and therefore cannot be classified whether belongs to class 1 or 3. | Clarify. | AGREE IN PRINCIPLE (GEN: 2009-11-19 05:15:59Z) The Editor is instructed to incorporate into the REVmb draft document 11-09/705r4. (https://mentor.ieee.org/802.11/dcn/09/11-09-0705-04-000m-proposed-corrections-to-11-3-sta-authentication-and-association.doc) | EDITOR | Approved in Nov 2009 | Resolved | SECURITY: 2009-07-14 22:16:27Z Pending Resolution to document 11-09/705 discussion. | M | EDITOR: 2009-11-25 15:04:06Z- some rewording in 11.3 bullet c,2,i. Some rewording in 11.3.1.0a Paras "moved" in 11.3.1.1 et seq undid .11w changes. Conflict resolved by moving the .11w updated version and then making any apparently intentional changes from 11-09/0705r4. Some rewording throughout for grammar, commas and quotes. |  | 2009-11-25 16:52 | EDITOR
1357 | Rosdahl, Jon | 149 | 1 | 11.3 | 599-606 |  | T | Y |  |  | 11.3 |  | A | Jon Rosdahl | 11-09/705r4 | 41 | The specification of STA authentication and association in section 11.3 is incomplete, ambiguous, inconsistent and sometimes just wrong. | Change as shown in doc:11-09/0705 | AGREE (GEN: 2009-11-19 05:12:46Z) instruct the editor to incorporate into the REVmb draft document 11-09/705r4. (https://mentor.ieee.org/802.11/dcn/09/11-09-0705-04-000m-proposed-corrections-to-11-3-sta-authentication-and-association.doc) | EDITOR | Approved in Nov 2009 | Resolved | SECURITY: 2009-07-14 22:18:25Z Resolution pending the result of the discussion on document 11-09/705 | N | Implemented for CID 1342 |  | 2009-11-26 11:25 | EDITOR
1595 | Stephens, Adrian | 149 | 1 | D |  |  | T | N |  |  | D |  | P | Adrian Stephens | 09/1233r0 | 55 | The SNMP-v2 RFCs indicate that when an object-group is marked as deprecated, the description should be updated to indicate why. | Update the description of each deprecated object group to indicate "superseded by <object-name>". | AGREE IN PRINCIPLE (ARCHITECTURE: 2009-11-18 19:21:38Z) - see 09/1233r0 for editing instructions. | EDITOR | Approved in Nov 2009 | Resolved | ARCHITECTURE: 2009-11-18 - Proposed Resolution: Agree in Prinicple see 09/1233r0 for editing instructions. ARCHITECTURE: July 2009 - MAH PROPOSAL: Agreed. Need submission. | I | EDITOR: 2009-11-26 11:58:30Z |  | 2009-11-26 11:59 | EDITOR
1706 | Venkatesan, Ganesh | 149 | 1 | 7.3.1.4 | 107-108 |  | T | N |  |  | 7.3.1.4 |  | A |  |  | 36 | The need for the prefix "MIB attribute". Why is this used in some cases and not in others? For instance: "A STA sets the Radio Measurement subfield in the Capability Information field to 1 when the MIB attribute dot11RadioMeasurementEnabled is true, and sets it to 0 otherwise." If the prefix is needed here, why is it not needed in the Notes column corresponding to Antenna Information in Table 7-15? | Remove the prefix "the MIB attribute" | AGREE (ARCHITECTURE: 2009-11-16 15:28:29Z) | EDITOR | Approved in Nov 2009 | Resolved | ARCHITECTURE: 2009-11-13 22:37:42Z - Proposed Resolution "Agree". While there may be other places, or other wordings, this comment is specific and Agree should be sufficient for now. MAH PROPOSAL: Agreed. And, "the MIB variable", too. This goes beyond just 7.3.1.4. | M | EDITOR: 2009-11-26 11:30:04Z It makes no sense to make piecemeal changes. Therefore reviewing all uses of "mib attribute" (and similar language) and removing it when used in contexts such as "the mib attribute xyz is true". |  | 2009-12-04 17:16 | EDITOR
1713 | Venkatesan, Ganesh | 149 | 1 | 7.3.2.22.8 | 168/169 |  | E | N |  |  | 7.3.2.22.8 |  | P |  |  | 32 | Inconsistency between the length of dot11BSSAverageAccessDelay group statistics in Table 7-31f (specifies length as 7 octets) and in Figure 7-68l (shows 8 octets) | Fix Figure 7-68l to use a 1-octet sub-field for dot11STAStatisticsStationCount. | AGREE IN PRINCIPLE (ARCHITECTURE: 2009-07-16 06:42:24Z) The MIB defines this to have values up to 64K, so it needs to be 2 octets. Figure 7-68l is correct. Change Table 7-31f to show the length as 8 octets. | EDITOR | Approved in Nov 2009 | Resolved | MAH PROPOSAL: Counter. The MIB defines this to have values up to 64K, so it needs to be 2 octets. Figure 7-68l is correct. Change Table 7-31f to show the length as 8 octets. | I | EDITOR: 2009-11-26 11:27:20Z |  | 2009-11-26 11:27 | EDITOR
1721 | Venkatesan, Ganesh | 149 | 1 | General |  |  | T | Y |  |  | General |  | D |  |  | 44 | "Station Bridge" functionality is not supported in 802.11. In a device that includes a 802.11 non-AP STA interface and a 802.2.3 wired LAN interface, internally bridged together, a broadcast message for instance an ARP Request, that ingresses via the 802.3 interface where the Target MAC Address does not resolve to the device, gets sent out via the 802.11 interface to the BSS that the device is associated with. In such cases, the AP receiving ARP request (assuming that the Target MAC Address does not resolve to the AP) broadcasts the ARP message to all the STAs associated with it (including the one that sent it in the first place). Without proprietary non-standard counter measures, this causes the ARP broadcast to egress off of the 802.3 interface through which the ARP originated. This violates the expected behavior -- broadcast/multicast messages that ingressed via an interface do not get sent the same message. See http://www.ieee802.org/1/files/public/docs2008/avb-nfinn-802-11-bridging-0308-v3.pdf for a more detailed description of the issue and potential solutions. | Add support for "Station Bridge" in 802.11 | DISAGREE (GEN: 2009-11-13 16:54:58Z) - Disagree: New features and functions such as this should be presented and vetted in the 802.11 WNG-SC. A submission would be needed as well as the proposal | EDITOR | Approved in Nov 2009 | Resolved | Disagree: New features and functions such as this should be presented and vetted in the 802.11 WNG-SC. | N | Nothing to do |  | 2009-11-24 14:20 | EDITOR
1166 | Hamilton, Mark | 149 | 1 | 3 | 6 | 1 | T | Y | 6.01 | 1 | 3 |  | A |  |  | 51 | With no definition of Multiple BSSID Set, the concept just sort of "happens" in 11.10.11. | Add a definition of a Multiple BSSID Set: "A collection of cooperating APs, such that all the APs use a common regulatory class, channel, and antenna connector." | AGREE (GEN: 2009-11-18 20:23:39Z) | EDITOR | Approved in Nov 2009 | Resolved | GEN: 2009-09-22 22:29:59Z - More disucssion is needed,and we need to take into account what TGv has been working on this for now. | I | EDITOR: 2009-11-26 13:34:35Z |  | 2010-07-16 05:26 | EDITOR
1165 | Hamilton, Mark | 149 | 1 | 3.3 | 6 | 23 | T | Y | 6.23 | 23 | 3.3 |  | P |  |  | 44 | It isn't clear that an AP has exactly one STA (that is, only one STA). The current defintion could be read such that an AP contains more than one STA. But, if this is allowed, many, many assumptions within the Standard will fall apart. | Change the definition of AP to: "Any entity that contains one station (STA) and provides access to the distribution services, via the wireless medium (WM) for associated STAs." | AGREE IN PRINCIPLE (GEN: 2009-11-18 01:47:29Z) Change the definition of AP to: "An entity that contains one station (STA) and provides access to the distribution services, via the wireless medium (WM) for associated STAs." | EDITOR | Approved in Nov 2009 | Resolved | Agree | I | EDITOR: 2009-11-26 13:35:34Z |  | 2010-07-16 05:26 | EDITOR
1370 | Sakoda, Kazuyuki | 149 | 1 | 3 | 16 | 50 | T | N | 16.5 | 50 | 3 |  | D | Adrian Stephens | 09/1233r0 | 52 | The definition of QoS facility is vague. Does this implies that the QoS facility means the use of EDCA as a minimum set? If the STA is in IBSS, there are no HCF and HCCA is not used. However, if we look at the PICS table in A.4.16, all the HCCA rules are mandatory for a QoS STA. It looks like a contradiction. | Please clarify which function is mandatory for a QoS STA. | DISAGREE (GEN: 2009-11-18 22:52:44Z) Functions that are mandatory for a QoS STA are reported in the PICs and defined in the Normative text. | EDITOR | Approved in Nov 2009 | Resolved | GEN: 2009-11-18 19:03:02Z - there was disagreement and so this is needing more discussion. GEN: 2009-11-18 19:02:55Z - Proposed Resolution: Agree in Principle, See 09/1233r0 for editing instructions. GEN: 2009-11-18 : Discussion. The commenter has a fair point. The PICS table A.4.16 implies that HCCA is mandatory at all QoS STA. Specifically: • TSPEC formats • HCCA rules • HCF frame exchange sequences • TS management • Minimum TSPEC parameter set • Power management This is clearly incorrect. We have many cases where a non-AP STA is under no obligation to use a feature, and therefore doesn’t support it. The HC is under obligation to respond properly to various requests, but even then the degree with which is supports a feature is not defined. Proposed resolution: For Edits See 09/1233r0 Gen: July - A submission would be necessary for discussion | N | Nothing to do |  | 2009-11-24 14:20 | EDITOR
1164 | Hamilton, Mark | 149 | 1 | 3.136 | 18 | 17 | T | Y | 18.17 | 17 | 3.136 |  | A |  |  | 44 | A STA does not have to be contained within a single physical device (examples are "upper MAC" and "lower MAC" implementations, "controller based" APs, etc.). The point of a "STA" is that it is a single instance of a MAC and PHY, and that it is uniquely identified and addressed by its MAC address. | Change the definition of STA to: "A logical entity that is a singly addressable instance of an IEEE 802.11-conformant medium access control (MAC) and physical layer (PHY) interface to the wireless medium (WM)." | AGREE (GEN: 2009-11-18 01:46:21Z) | EDITOR | Approved in Nov 2009 | Resolved | Agree | M | EDITOR: 2009-11-26 13:42:52Z- Conflict with CID 1405, which reworded and introduced a matching definition in Clause 3. Reworded the definition in Clause 3 thus, in keeping with the intent of both 1405 and 1164, "A logical entity that is a singly addressable instance of a medium access control (MAC) and physical layer (PHY) interface to the wireless medium (WM)" |  | 2010-07-16 05:26 | EDITOR
1079 | Ecclesine, Peter | 149 | 1 | 3.159 | 20 | 6 | T | Y | 20.06 | 6 | 3.159 |  | A |  |  | 44 | The OFDM phy is used in many bands, and the definition of OFDM transmitter power should be frequency band agnostic. Change "operation of a 5 GHz IEEE 802.11 " to "operation of an IEEE 802.11". | per comment | AGREE (GEN: 2009-11-18 02:03:50Z) | EDITOR | Approved in Nov 2009 | Resolved | Agree | I | EDITOR: 2009-11-26 13:43:58Z |  | 2009-11-26 13:44 | EDITOR
1243 | McCann, Stephen | 149 | 1 | 5.1a | 30 | 20 | T | N | 30.2 | 20 | 5.1a |  | P |  |  | 44 | Annex I and Annex J do provide some assistance with country specific issues. | Adding a reference to Annex I and J at this point may be useful for the country specific requirements sentence. | AGREE IN PRINCIPLE (GEN: 2009-11-18 01:53:43Z) - The Editor will fix the hanging paragraph at 5.1a. The editor shall delete the last two sentances in that paragraph (the hanging one). | EDITOR | Approved in Nov 2009 | Resolved | Agree in Principle. With the proposed changes to Clause 5 and the changes in the Annexes, a corrected reference added to the resultant introduction would be in order. | I | EDITOR: 2009-11-26 13:47:41Z |  | 2009-11-26 13:48 | EDITOR
1414 | Stephens, Adrian | 149 | 1 | 5.2.5 | 37 | 3 | T | N | 37.03 | 3 | 5.2.5 |  | P |  |  | 44 | "The integration service is responsible for any addressing or frame format changes that might be required when frames pass between the DS and the integrated LAN." Frame do not pass above the MAC SAP. Although it is unclear from the architecture diagram where the MAC SAPs are, it is certainly beneath the interface of the portal and the external network. | Remove "frame format changes" and replace "frames pass" with "MSDUs pass". | AGREE IN PRINCIPLE (GEN: 2009-11-18 01:57:04Z) Remove " or frame format changes" and replace "frames pass" with "MSDUs pass" | EDITOR | Approved in Nov 2009 | Resolved | Agree | M | EDITOR: 2009-11-26 13:49:03Z removed "or frame format" because "changes" is necessary to make sense of the previous "addressing" |  | 2009-11-26 13:50 | EDITOR
1415 | Stephens, Adrian | 149 | 1 | 5.2.6 | 37 | 29 | T | N | 37.29 | 29 | 5.2.6 |  | A |  |  | 31 | "A comprehensive statement on mandatory and optional functionalities is available in Annex A." While the PICS is normative, it is not definitive. Statements about mandatory or optional features should exist in the body proper. | On the understanding that any statements about mandatory / optional QoS features are already present in clauses 6-11, remove the cited text. | AGREE (MAC: 2009-07-16 16:37:32Z) | EDITOR | Approved in Nov 2009 | Resolved | AGREE (MAC: 2009-07-14 15:20:22Z) | I | EDITOR: 2009-11-26 13:51:03Z |  | 2009-11-26 13:51 | EDITOR
1332 | Qi, Emily | 149 | 1 | 5.3.1 | 42 | 38 | T | Y | 42.38 | 38 | 5.3.1 |  | D | Adrian Stephens | 09/1233r0 | 52 | I think the service "Radio measurement" shall be applied to "RRM facility only", and "DSE" shall be applied "DSE facility only". | L39, change "Radio measurement" to "Radio measurement (RRM facility only)". L40 and L63: Change "DSE" to "DSE (DSE facility only)". | DISAGREE (GEN: 2009-11-18 18:39:50Z)There is no definition of the meaning of the "<something> facility only" terms that occur in these related subclauses. The proposed change corrects no error and introduces the undefined terms "RRM facility" and "DSE facility" | EDITOR | Approved in Nov 2009 | Resolved | From 1233r0: Disagree: There is no definition of the meaning of the “<something> facility only” terms that occur in these related subclauses. The proposed change corrects no error and introduces the undefined terms “RRM facility” and “DSE facility”. | N | Nothing to do |  | 2009-11-24 14:20 | EDITOR
1418 | Stephens, Adrian | 149 | 1 | 5.3.2 | 43 | 6 | T | N | 43.06 | 6 | 5.3.2 |  | D |  |  | 51 | The problem with this "architecture" is that it doesn't map onto the architecture diagram in figure 6. We have some services for which no behaviour (and certainly no interfaces) is defined in 802.11. It would be nice to know where these services sat. Then we can discover whether we have truly failed to describe a bit of functionality within our scope, or whether the non-existent services are unnecessary myths. It would also be nice to know where the MAC SAP is. For example, is the DS below or above the MAC Data SAP? | Add to figure 5-7 a designation to show where the MAC Data SAPs are. | DISAGREE (GEN: 2009-11-18 20:40:26Z) - The commentor is encouraged to provide more details of any proposed improvement, but without the details of what is proposed, the group cannot evaluate the technical merit at this time. | EDITOR | Approved in Nov 2009 | Resolved |  | N | Nothing to do |  | 2009-11-24 14:20 | EDITOR
1425 | Stephens, Adrian | 149 | 1 | 5.7 | 53 | 26 | T | N | 53.26 | 26 | 5.7 |  | D |  |  | 51 | The use of EAPOL requires that data frames encode the data using a specific Ethertype. The multiplexing or demultiplexing by Ethertype must occur above the MAC data SAP, because it is part of the MSDU, and a service must consider its data to be arbitrary and opaque. The MLME is the recipient of these EAPOL frames, because it later emits various MLME-EAPOL primitives to the SME. So how does the data get back from the demultiplexing entity to the MLME? | Add a SAP at the top of the MLME with a MLME-ManagementData.request primitive that takes the usual parameters, plus an EtherType as parameters. Add descriptive text split into the usual primitive sections something like: "This primitive is generated by the higher layers to route MSDUs that actually carry MAC management information back into the MAC. The MLME uses the EtherType parameter to determine which encapsulation protocol is being employed. The entity in the link layer that demultiplexes received MSDUs on EtherType sends those carrying one of the EtherTypes used by 802.11 to carry management information to this SAP." Recommend this issue is discussed with ARC before adopting a resolution. | DISAGREE (GEN: 2009-11-18 20:41:24Z) - The commentor is encouraged to provide more details of any proposed improvement, but without the details of what is proposed, the group cannot evaluate the technical merit at this time. | EDITOR | Approved in Nov 2009 | Resolved |  | N | Nothing to do |  | 2009-11-24 14:20 | EDITOR
1424 | Stephens, Adrian | 149 | 1 | 5.7 | 53 | 39 | T | N | 53.39 | 39 | 5.7 |  | D |  |  | 51 | If the SME is a separate part of our architecture, we should have a separate clause devoted to specifying its normative requirements. At the present there are a number of normative requirements on the SME, usually couched in terms of "a STA shall...", e.g. A STA shall authenticate before it associates. These are usually in clause 10 or 11. Clause 11 is definitely the wrong place for them, and nobody reads clause 10. | Review clause 10 and 11 for normative requirements on the SME and move them into a new clause called "SME". | DISAGREE (GEN: 2009-11-18 20:41:02Z) - The commentor is encouraged to provide more details of any proposed improvement, but without the details of what is proposed, the group cannot evaluate the technical merit at this time. | EDITOR | Approved in Nov 2009 | Resolved | A submission would be needed to indicate the changes requested. | N | Nothing to do |  | 2009-11-24 14:20 | EDITOR
1237 | McCann, Stephen | 149 | 1 | 6.2.1.2 | 66 | 1 | T | N | 66.01 | 1 | 6.2.1.2 |  | S |  |  | 31 | Comment forwarded, on behalf of TGu, from TGu letter ballot LB148 TGu rejected the following comment (TGu CID #6034) as it appeared to be a more general issue with the base standard. === I have comment about removing rate limiting from 6.2.1.2 which is rejected (in TGu) with reason "This same question also came up during LB132 (see CID #421, 422 in 11-08-0722r27)". TGu, with advice from WG vice-chair, agreed that this clause is the proper place for the text. The text describes new behavior for the primitive which is responsible for sending data frames from a STA to a peer STA--the MA-Unitdata.request primitive. TGu is not aware of any other clause in IEEE 802.11 which is more appropriate." Let me show you why putting "rate limiting" here is not correct and where should "rate limiting" be put. Section 6.2.1.2 is about the effect of receipt of MA-UNITDATA.indication. The receiver of MA-UNITDATA.indication is LLC. So the effect is in LLC layer, not in MAC layer. If you argue that "rate limiting" is in LLC. Then there is a problem for multicast transmission. When LLC decides to discard a multicast frame based on dot11NonAPStationMaxAuthSourceMulticastRate, the MAC layer does not know this and will forward this multicast frame to its associated STAs. Now the ESS and STAs in the BSS have different received multicast frames. The LLC does not know MAC's definition such as AC_VO etc, either. The understanding that "rate limiting" is in LLC is contradcitory with Figure 6.1 because "rate limiting" is under intra-BSS relay. If you think that "rate limiting" is in MAC, a correct place should be found. Where is a correct place for "rate limiting"? I think you should add a new subsection "rate limiting" in section 9. If you look at figure 6.1. All MAC services but Tx/Rx MSDU Rate Limiting are in section 9. This is why I think section 9 is a correct place. | A discussion needs to occur, as to which clause deals with "rate limiting" as opposed to "LLC" beahviour. There is some sympathy within TGu, that some of the behaviour within clause 6.2.1 be moved to clause 9. | OUT OF SCOPE (MAC: 2009-07-14 21:27:47Z) - This is an issue with the TGu amendment which is not part of REVmb draft 1.0. | EDITOR | Approved in Nov 2009 | Resolved | Scheduled for discussion during Tuesday PM1 at 7/2009 plenary session. MAC: 2009-07-14 21:30:32Z - discussed in TGmb session and approved in principle. | N |  |  | 2009-11-26 13:51 | EDITOR
1147 | Hamilton, Mark | 149 | 1 | 6.2.3 | 68 | 1 | T | Y | 68.01 | 1 | 6.2.3 |  | P |  |  | 30 | 802.2 describes the expected interface provided to LLC by the MAC sublayer, and it has an MA-UNITDATA-STATUS.indication primitive and no MA-UNITEDATA.confirm primitive.. Also, X.210 does not support the concept of a ".confirm" service primitive for a connectionless data service. The MA-UNITDATA-STATUS.indication primitive change to MA-UNITDATA.confirm seemed like a good idea at the time (TGma), but it was actually in error. This error has led to confusion that the MA-UNITDATA primitive set provides what amounts to a guaranteed delivery service, which is not the case, nor the intent. MA-UNITDATA is not a confirmed facility. In fact, the description of the .confirm does not describe waiting for successful transmission (and ACK or other response) or transmission exhaustion with failure, as the name would imply. | Revert MA-UNITDATA.confirm to MA-UNITDATA-STATUS.indication, consistent with 802.2, X.210, and similar to 802.11-1999 | AGREE IN PRINCIPLE (MAC: 2009-11-13 19:39:12Z) - Change any occurances of MA-UNITDATA.confirm to MA-UNITDATA-STATUS.indication. | EDITOR | Approved in Nov 2009 | Resolved | Adopt proposed change from 11-09/1109r1. | I | EDITOR: 2009-11-26 13:57:06Z |  | 2010-07-16 05:26 | EDITOR
1363 | Rosdahl, Jon | 149 | 1 | 7.1.3.3.3 | 77 | 15 | T | Y | 77.15 | 15 | 7.1.3.3.3 |  | A |  |  | 32 | It is not clear how the wildcard BSSID is to be used. | Add "When the wildcard BSSID is used in such a frame, the Address 1 (DA) field is also set to all 1s to indicate the broadcast address." to the end of the last paragraph of this section. | AGREE (ARCHITECTURE: 2009-07-16 06:31:51Z) | EDITOR | Approved in Nov 2009 | Resolved | MAH PROPOSAL: Accept | I | EDITOR: 2009-11-26 13:59:37Z |  | 2009-11-26 14:00 | EDITOR
1379 | Stacey, Robert | 149 | 1 | 7.1.3.5.6 | 80 | 58 | T | N | 80.58 | 58 | 7.1.3.5.6 |  | A |  |  | 32 | This paragraph has clumsy phrasing. A) the use of "STA desires for its next TXOP" in first sentence and then "calculated TXOP duration requested" in the 3rd sentence. B) The sentence describing when the field appears in a frame (sentence 4) is mixed in with descriptions of content. C) The newly inserted sentence ("If the calculated TXOP... is not a multiple of 32... that is a factor of 32 us") inconsistently uses the terms multiple and factor (multiple is the correct term). | Rephrase paragragh as follows "The TXOP Duration Requested subfield is present in QoS data frames sent by non-AP STAs associated in a BSS with bit 4 of the QoS Control field set to 0. The TXOP Duration Requested subfield is an 8-bit field that indicates the duration, in units of 32 us, that the sending STA determines it needs for its next TXOP for the specified TID. A value of 0 indicates that no TXOP is requested for the specified TID in the current SP. A non-zero value represents a requested TXOP duration in the range 32 us to 8160 us in increments of 32 us. See 9.9.2.3.1." | AGREE (ARCHITECTURE: 2009-07-16 06:32:42Z) | EDITOR | Approved in Nov 2009 | Resolved | MAH PROPOSAL: Accept | M | EDITOR: 2009-11-26 14:03:43Z Inserted space in "8160". |  | 2009-11-26 14:04 | EDITOR
1376 | Stacey, Robert | 149 | 1 | 7.2.1.1 | 83 | 46 | T | Y | 83.46 | 46 | 7.2.1.1 |  | A |  |  | 32 | This sentence is inaccurate since the sequence RTS-CTS-BAR-BA is permitted, i.e. the pending frame is a control frame. See p420 l22. | Change to "…pending data, management or control frame." | AGREE (ARCHITECTURE: 2009-07-16 06:32:28Z) | EDITOR | Approved in Nov 2009 | Resolved | MAH PROPOSAL: Accept | M | EDITOR: 2009-11-26 14:07:07Z The comment relates to adding control frames, but incidentally removes the word "directed" from the cited text. I believe this was unintentional and have therefore kept the word "directed" in place. |  | 2009-11-26 14:08 | EDITOR
1381 | Stacey, Robert | 149 | 1 | 7.2.2 | 88 | 28 | T | Y | 88.28 | 28 | 7.2.2 |  | A |  |  | 32 | This statement is possibly incorrect and at a minimum incomplete (that the format is dependent on the QoS subfield). In addition to being dependent on the QoS subfield, the format is dependent on the To DS and From DS fields (and Order subfield when 11n is incorporated). A more explicit statement can be made up front concerning when certain fields are present. | Change to "The format of a data frame is defined in Figure 7-17. The Frame Control, Duration/ID, Address 1, Address 2, Address 3 and Sequence Control fields are present in all data frame subtypes. The presence of the Address 4 field is determined by the setting of the To DS and From DS subfields in the Frame Control field (see below). The QoS Control field is present in when the QoS subfield of the Subtype field is set to 1." A similar statement concerning the HT Control field can be added when 11n is incorporated. Delete the last sentence in the second paragraph (p88 l45): "Data frames with a value of 0...". | AGREE (ARCHITECTURE: 2009-07-16 06:33:07Z) | EDITOR | Approved in Nov 2009 | Resolved | MAH PROPOSAL: Accept | I | EDITOR: 2009-11-26 14:13:06Z Some small editorial corrections |  | 2009-11-26 14:13 | EDITOR
1382 | Stacey, Robert | 149 | 1 | 7.2.3.0a | 90 | 35 | T | Y | 90.35 | 35 | 7.2.3.0a |  | A |  |  | 32 | It is not necessary to state that the management frame format is independent of the subtype. It is sufficient, when describing generic frame formats, to indicate that certain fields may not be present (as is done for the generic frame format and data frames). | Change to "The format of a management frame is defined in Figure 7-18. The Frame Control, Duration, Address 1 (DA), SA, BSSID and Sequence Control fields are present in all management frame subtypes." | AGREE (ARCHITECTURE: 2009-07-16 06:33:22Z) | EDITOR | Approved in Nov 2009 | Resolved | MAH PROPOSAL: Accept | I | EDITOR: 2009-11-26 14:16:27Z |  | 2009-11-26 14:16 | EDITOR
1360 | Rosdahl, Jon | 149 | 1 | 7.2.3.0a | 90 | 60 | T | Y | 90.6 | 60 | 7.2.3.0a |  | P |  |  | 36 | The rules for the BSSID in management frames are unclear. Specifically, the BSSID to use in an ESS when not associated, and the meaning of "a member of an IBSS" and "a specific BSSID", are unclear. | Change as follows: The BSSID of the management frame is determined as follows: a) If the STA is an AP or is associated withtransmitting the management frame to an AP, the BSSID is the address currently in use by the STA contained in the AP. b) If the STA is transmitting the management frame to one or morea members of an IBSS, the BSSID is the BSSID of the IBSS. c) In management frames of subtype Probe Request, the BSSID is either a specific BSSID as specified in (a) or (b), or the wildcard BSSID as defined in the procedures specified in 11.1.3 (Acquiring synchronization, scanning). | AGREE IN PRINCIPLE (ARCHITECTURE: 2009-11-16 15:30:39Z) - Change to: "The BSSID of the management frame is determined as follows: a) If the STA is an AP or is transmitting the management frame to an AP, the BSSID is the address currently in use by the STA contained in the AP. b) If the STA is transmitting the management frame to one or more members of an IBSS, the BSSID is the BSSID of the IBSS. c) In management frames of subtype Probe Request, the BSSID is either a specific BSSID as specified in (a) or (b), or the wildcard BSSID as defined in the procedures specified in 11.1.3 (Acquiring synchronization, scanning)." | EDITOR | Approved in Nov 2009 | Resolved | ARCHITECTURE: 2009-11-13 22:39:11Z - Proposed Resolution: "Agree in Principle: Change to: "The BSSID of the management frame is determined as follows: a) If the STA is an AP or is transmitting the management frame to an AP, the BSSID is the address currently in use by the STA contained in the AP. b) If the STA is transmitting the management frame to one or more members of an IBSS, the BSSID is the BSSID of the IBSS. c) In management frames of subtype Probe Request, the BSSID is either a specific BSSID as specified in (a) or (b), or the wildcard BSSID as defined in the procedures specified in 11.1.3 (Acquiring synchronization, scanning)." /*end of proposed resolution */ Proposed change should have read, Change to: "The BSSID of the management frame is determined as follows: a) If the STA is an AP or is transmitting the management frame to an AP, the BSSID is the address currently in use by the STA contained in the AP. b) If the STA is transmitting the management frame to one or more members of an IBSS, the BSSID is the BSSID of the IBSS. c) In management frames of subtype Probe Request, the BSSID is either a specific BSSID as specified in (a) or (b), or the wildcard BSSID as defined in the procedures specified in 11.1.3 (Acquiring synchronization, scanning)." MAH PROPOSAL: Needs consideration | I | EDITOR: 2009-11-26 14:20:07Z |  | 2009-11-26 14:20 | EDITOR
1701 | Thomson, Allan | 149 | 1 | 7.2.3.8 | 99 | 5 | T | Y | 99.05 | 5 | 7.2.3.8 |  | D |  |  | 46 | DS Parameter set is insufficient to identify the channel uniquely. Regulatory domain must be included. As supported reg class is only included when extended channel switch is true then it seems there is a whole if DS Parameters are included but ECSA is false. | Include regulatory domain whenever DS Parameter set is included. | DISAGREE (ARCHITECTURE: 2009-11-17 22:47:26Z) making such a change would change behaviour and break legacy devices. | EDITOR | Approved in Nov 2009 | Resolved | MAH PROPOSAL: Need submission. | N | Nothing to do |  | 2009-11-24 14:20 | EDITOR
1104 | Gast, Matthew | 149 | 1 | 7.2.3.10 | 102 | 45 | T | N | 102.45 | 45 | 7.2.3.10 |  | D |  |  | 54 | Deprecate shared key "authentication" in the table, since it doesn't supply actual authentication. | Change "Shared Key" to "Shared Key (deprecated)" | DISAGREE (ARCHITECTURE: 2009-11-19 01:12:28Z) - Shared key authentication is only used with WEP, and WEP has already been deprecated. No change is needed to deprecate shared key authentication. | EDITOR | Approved in Nov 2009 | Resolved | MAH PROPOSAL: Controversial due to backward compability? (Note reference is wrong - it's 7.2.3.11) | N | Nothing to do |  | 2009-11-24 14:20 | EDITOR
1105 | Gast, Matthew | 149 | 1 | 7.3.1.1 | 104 | 15 | T | N | 104.15 | 15 | 7.3.1.1 |  | D |  |  | 54 | Deprecate shared key "authentication" in the text, since it doesn't supply actual authentication. | Change "Shared Key" to "Shared Key (deprecated)" | DISAGREE (ARCHITECTURE: 2009-11-19 01:14:41Z) - Shared key authentication is only used with WEP, and WEP has already been deprecated. No change is needed to deprecate shared key authentication. | EDITOR | Approved in Nov 2009 | Resolved | MAH PROPOSAL: See CID 1104 | N | Nothing to do |  | 2009-11-24 14:20 | EDITOR
1384 | Stacey, Robert | 149 | 1 | 7.3.1.4 | 106 | 56 | T | Y | 106.56 | 56 | 7.3.1.4 |  | A |  |  | 32 | The bracketed text "(as well as STAs in IBSSs)" is not comprehensive treatment of optional short preamble use in IBSSs. Also, this paragraph does not make sense when applied to IBSS STAs; specifically reference to BSS at end of sentence and reference to Probe Response, Association Response, etc. which are not used in an IBSS. | Delete the text "(as well as STAs in IBSSs)" from this paragraph. Add a subsequent paragraph dealing with IBSS operation following the paragraph on p107 l1: "STAs within an IBSS set the Short Preamble subfield in transmitted Beacon frames according to the setting of their dot11ShortPreambleOptionImplemented MIB atrribute. If this attribute is true, the Short Preamble subfield is set to 1, otherwise it is set to 0." Normative text is probably needed elsewhere to deal IBSSs where a mix of short capable and non-capable STAs operate (I suspect that there are no or very few STAs that are not short capable). | AGREE (ARCHITECTURE: 2009-07-16 06:33:41Z) | EDITOR | Approved in Nov 2009 | Resolved | MAH PROPOSAL: Accept | I | EDITOR: 2009-11-26 14:24:05Z Some rewording for consistency. |  | 2009-11-26 14:25 | EDITOR
1385 | Stacey, Robert | 149 | 1 | 7.3.1.4 | 107 | 6 | T | Y | 107.06 | 6 | 7.3.1.4 |  | A |  |  | 32 | The addition of bracket text "(as well as STAs in IBSSs)" is not comprehensive treatment of optional PBCC use in IBSSs. | See previous comment. | AGREE (ARCHITECTURE: 2009-07-16 06:33:58Z) See CID 1384. | EDITOR | Approved in Nov 2009 | Resolved | MAH PROPOSAL: Accept | M | EDITOR: 2009-11-26 14:34:30Z This is a poor editing instruction. The following Editor's note added: One of the surrounding statements is incomplete because the non-AP Probe Response is not mentioned. Also note that the general rule for STAs above (in which it PBCC subfield is a capability) conflicts with the specific rules for APs (above) and STAs in an IBSSS (below) in which it is a property of the BSS. |  | 2009-12-03 12:27 | EDITOR
1386 | Stacey, Robert | 149 | 1 | 7.3.1.4 | 107 | 52 | T | Y | 107.52 | 52 | 7.3.1.4 |  | A |  |  | 32 | The use of "as well as STAs in IBSSs" is not comprehensive treatment of DSSS-OFDM operation in an IBSS. | See previous comment. | AGREE (ARCHITECTURE: 2009-07-16 06:34:13Z) See CID 1384. | EDITOR | Approved in Nov 2009 | Resolved | MAH PROPOSAL: Accept | M | EDITOR: 2009-11-27 10:39:10Z Made the best guess at what was intended. Added editorial note as follows: "The following paragraph was added in response to CID 1386. The editor instructions were inadequate. Careful review is advised. Also note that the general rule in the para above (“STAs”) in which the subfield is related to the MIB variable conflicts with the specific case of the AP above (in which the subfield indicates ‘is allowed in the BSS’) and the specific case of IBSS below (in which case the subfield indicates ‘intends to use DSSS-OFDM’)." |  | 2009-12-03 12:30 | EDITOR
1252 | Montemurro, Michael | 149 | 1 | 7.3.1.7 | 109 | 14 | T | N | 109.14 | 14 | 7.3.1.7 |  | A |  |  | 54 | During the FT-Initial Association, there are cases where the STA can give feedback to the AP on failed FT attempts. There should be reason codes added to table 7-22 to allow the STA to communicate errors to the AP. | Add reason codes in Table 7-22 for: - Invalid FT Action frame count - Invalid pairwise master key identifier (PMKID) - Invalid MDIE - Invalid FTIE | AGREE (ARCHITECTURE: 2009-11-18 20:25:09Z) | EDITOR | Approved in Nov 2009 | Resolved | MAH PROPOSAL: Where? Should it be a Status Code instead of Reason Code, then? | I | EDITOR: 2009-11-26 14:53:48Z |  | 2009-11-26 14:54 | EDITOR
1388 | Stacey, Robert | 149 | 1 | 7.3.1.11 | 112 | 58 | T | N | 112.58 | 58 | 7.3.1.11 |  | P |  |  | 32 | It is not clear why there is a reference to 9.14.0c here. | Remove reference or clarify with an additional statement why the reader is being directed to this section. | AGREE IN PRINCIPLE (ARCHITECTURE: 2009-07-16 06:34:31Z) Remove reference. | EDITOR | Approved in Nov 2009 | Resolved | MAH PROPOSAL: Agreed. Reference not needed. | I | EDITOR: 2009-11-26 14:54:43Z |  | 2009-11-26 14:55 | EDITOR
1366 | Rosdahl, Jon | 149 | 1 | 7.3.1.11 | 113 | 28 | T | Y | 113.28 | 28 | 7.3.1.11 |  | A |  |  | 32 | Category code 17 needs to be reserved in a permanent way, as it is used for a widely-deployed spec (*cough* WMM *cough*). | Have a dedicated line for 17, and inform the assignment authority. | AGREE (ARCHITECTURE: 2009-07-16 06:32:10Z) | EDITOR | Approved in Nov 2009 | Resolved | MAH PROPOSAL: Accept | I | EDITOR: 2009-11-26 15:00:56Z The allocation of this number by the ANA has already taken place (Aug 09). |  | 2009-11-26 15:02 | EDITOR
1151 | Hamilton, Mark | 149 | 1 | 7.3.1.11 | 113 | 28 | T | Y | 113.28 | 28 | 7.3.1.11 |  | P |  |  | 32 | Action Category value 17 (0x11) is being used by WFA for WMM signaling. To prevent a usage collision in the future, this value should be explicitly listed as Reserved for this purpose in Table 7-24. | Add a row to Table 7-24, showing Category value with code 17 as "Reserved for Wi-Fi Alliance use", changing the existing "Reserved" row to appropriately reserve values before and after 17. | AGREE IN PRINCIPLE (ARCHITECTURE: 2009-07-19 02:31:37Z) There is no need to mark the field as reserved for use by another body. This is an ANA issue. ANA assignments are handled at the direction of the TG's technical editor, and the editor is working with the ANA representative to handle this. No text change. | EDITOR | Approved in Nov 2009 | Resolved | MAH PROPOSAL: Discussion needed? 7/13 Ad hoc. Counter: There is no need to mark the field as reserved for use by another body. This is an ANA issue. ANA assignments are handled at the direction of the TG's technical editor, and a motion will be raised on Thursday. | M | EDITOR: 2009-11-26 15:02:20Z The Editor has already obtained allocation of this number to (Reserved (Used by WFA)), and it is shown as such in this table. |  | 2010-07-16 05:26 | EDITOR
1718 | Venkatesan, Ganesh | 149 | 1 | 7.3.1.17 | 115 |  | T | N | 115.44 | 44 | 7.3.1.17 |  | P |  |  | 54 | Where is the description for the "EDCA Parameter Set Update Count" subfield in the QoS Info field (Clause 7.3.1.17)? | Add description of the EDCA Parameter Set Update Count or refer to where it is described (Clause: 7.3.2.29) | AGREE IN PRINCIPLE (ARCHITECTURE: 2009-11-18 20:55:03Z) Insert at line 64 "EDCA Parameter Set Update Count is described in 9.1.3.1." | EDITOR | Approved in Nov 2009 | Resolved | MAH PROPOSAL: Agreed. Need submission. | I | EDITOR: 2009-11-26 15:06:01Z |  | 2009-11-26 15:06 | EDITOR
1327 | Qi, Emily | 149 | 1 | 7.3.2 | 118 | 38 | T | Y | 118.38 | 38 | 7.3.2 |  | D |  |  | 36 | Define a generic format for the extensible element to include optional subelements. If any new element (defined in 11k, 11r, 11y and any future element) is the extensible element, it shall be extensible by including optional subelements. IMHO, all new elements defined in 11k, 11r, and 11y shall be extensible. | Define a generic format for the extensible element to include optional subelements. Commenter would be interested in preparing a submission if the idea is accepted in principle. | DISAGREE (ARCHITECTURE: 2009-11-16 15:24:56Z) the commentor is encouraged to provide more details of any proposed improvement, but without the details of what is proposed, the group cannot evaluate the technical merit at this time. | EDITOR | Approved in Nov 2009 | Resolved | ARCHITECTURE: 2009-11-16 15:24:00Z - Without seeing what the full proposal might be, it is hard to evaluate the need. MAH PROPOSAL: Needs discussion | N | Nothing to do |  | 2009-11-24 14:20 | EDITOR
1328 | Qi, Emily | 149 | 1 | 7.3.2 | 119 | 44 | T | Y | 119.44 | 44 | 7.3.2 |  | D |  |  | 54 | Why are the following elements extensible? RCPI, RSNI, BSS Average Access Delay, Antenna Information, BSS Available Admission Capacity, BSS AC Access Delay. | clarify it, or include optional subelements. | DISAGREE (ARCHITECTURE: 2009-11-18 20:38:13Z) The commentor is encouraged to provide more details of any proposed improvement, but without the details of what is proposed, the group cannot evaluate the technical merit at this time. | EDITOR | Approved in Nov 2009 | Resolved | MAH PROPOSAL: Because: "the Length of the element might be extended in future revisions or amendments of this standard"? Why shouldn't they be? | N | Nothing to do |  | 2009-11-24 14:20 | EDITOR
1708 | Venkatesan, Ganesh | 149 | 1 | 7.3.2.21 | 134 | 60 | T | N | 134.6 | 60 | 7.3.2.21 |  | A |  |  | 32 | The Note in Table 7-28 is mis-placed. This applies to the "Measurement Request Meaning" cell for the last row in the table. | Moce the note to the "Measurement Request Meaning" cell corresponding to the last row in Table 7-28. | AGREE (ARCHITECTURE: 2009-07-16 06:41:41Z) | EDITOR | Approved in Nov 2009 | Resolved | MAH PROPOSAL: Accept | M | EDITOR: 2009-11-26 15:09:16Z Editor's note added: Resolution of CID 1708 moves the note from a footer row on the (probably incorrect) assumption that it was intended to apply to that row. However the explicit “See NOTE” on row 3 above claims row 3 is the intended default behavior. The result of this edit is to make it ambiguous which is the default behavior. |  | 2009-12-03 13:32 | EDITOR
1712 | Venkatesan, Ganesh | 149 | 1 | 7.3.2.{21¦22}.7 |  |  | T | Y | 143.56 |  | 7.3.2.21.7 |  | D |  |  | 49 | There appears to be nothing optional about the optional sub-elements in the Frame Report Information Element. A Frame Request IE without a Frame Request Type is invalid (it is a mandatory field). This means that the corresponding Frame Report is required to include a Frame Count Report (at all times) which is described as an optional sub-element. In addition, a reporting STA may not have support for all the information described in the Frame Count Report sub-element (for instance, a STA may not have the ability to measure RCPI, RSNI, etc). Although there are specific RCPI/RSNI values defined to indicate that it is 'unknown', it is wasteful to send the value in a frame report when the STA has already advertised that it cannot report these values via the RRM Enabled Capabilities element. | Recommend having the measuring STA report a frame count in the Frame Report at all times. The Frame Report sub-element may report additional values based on optional sub-elements specified in the Frame Request. In addition, specify (in Cl. 11) that the reporting STA shall respond with 'Incapable' if the requesting STA were to request reporting of a measurement (using the optional sub-element in the request) that the reporting STA does not support. | DISAGREE (ARCHITECTURE: 2009-11-19 17:22:59Z) - the requested change is not compatible with legacy devices. On the optional sub-elements item: Disagree. This is for general structure and future use of the Frame Report when a subelement may not be required. On the wastefulness of transmitting values that cannot be reported: Disagree, because it is a bad idea to make the frame format overly complex to support this suggested change. | EDITOR | Approved in Nov 2009 | Resolved | MAH PROPOSAL: On the optional sub-elements item: Decline. This is for general structure and future use of the Frame Report when a subelement may not be required. On the wastefulness of transmitting values that cannot be reported: Need submission. Seems like a bad idea to make the frame format overly complex to support this, however. On the Proposed Change to clause 11 about responding with 'incapable': need submission - does 11.10.5 second paragraph not cover it? | N | Nothing to do |  | 2009-11-24 14:20 | EDITOR
1711 | Venkatesan, Ganesh | 149 | 1 | 7.3.2.21.8 | 145 | 24 | T | Y | 145.24 | 24 | 7.3.2.21.8 |  | D |  |  | 54 | Two issues with the description of the Measurement Duration field in the STA statistics request element: (a) While all other request elements describe Measurement Duration as "The Measurement Duration field is set to the preferred or mandatory duration of the requested measurement, expressed in units of TUs. See 11.10.3 (Measurement Duration).", description in STA statistics request is "The Measurement Duration field is set to the duration of the requested measurement in TUs." Why is the choice of preferred/mandatory duration and the reference to clause 11.10.3 missing? (b) STA statistics request has a special case for Measurement Duration -- when the specified Measurement Duration is 0, the reporting STA (assuming it supports STA statistics reporting), is expected to report a snapshot of the requested counters (as opposed to reporting change in value of the requested counters during the specified non-zero Measurement Duration value). | Make the description consistent with other measurement request elements. Add the special case of what it means to specify a measurement duration of 0. | DISAGREE (ARCHITECTURE: 2009-11-18 20:49:49Z) The commentor is encouraged to provide more details of any proposed improvement, but without the details of what is proposed, the group cannot evaluate the technical merit at this time. | EDITOR | Approved in Nov 2009 | Resolved | MAH PROPOSAL: Agreed. Need submission. | N | Nothing to do |  | 2009-11-24 14:20 | EDITOR
1715 | Venkatesan, Ganesh | 149 | 1 | 7.3.2.21.10, 7.3.2.22.10 | 148, 173 |  | T | N | 148 |  | 7.3.2.21.10 |  | D |  |  | 50 | Bin 0 Range is a perfect candidate for the Optional Subelements. This provides the flexibility of reporting stream statistics for TID versus reporting stream statistics and the distribution of corresponding delays for a TID. | Move Bin 0 Range to Optional Subelements in the request and the corresponding elements/fields to the Optional Subelements in the report. | DISAGREE (ARCHITECTURE: 2009-11-19 17:22:59Z) - on first appearance the requested change is not compatible with legacy devices. The commentor is solicited to provide a submission that explains the proposal in a way that provides backwards compatibility. | EDITOR | Approved in Nov 2009 | Resolved | MAH PROPOSAL: Controversial? Need submission. | N | Nothing to do |  | 2009-11-24 14:20 | EDITOR
1710 | Venkatesan, Ganesh | 149 | 1 | 7.3.2.21.10 | 151 |  | T | Y | 151 |  | 7.3.2.21.10 |  | A |  |  | 32 | What is the requirement on Average Error Threshold, Consecutive Error Threshold and Delay Threshold, if the corresponding bits in the trigger conditions bit-field is set to 0? | Specify that the fields are reserved if the corresponding bits are set to 0. | AGREE (ARCHITECTURE: 2009-07-16 06:42:01Z) | EDITOR | Approved in Nov 2009 | Resolved | MAH PROPOSAL: Accept | I | EDITOR: 2009-11-26 15:29:21Z |  | 2009-11-26 15:29 | EDITOR
1262 | Montemurro, Michael | 149 | 1 | 7.3.2.21.10 | 151 | 35 | T | N | 151.35 | 35 | 7.3.2.21.10 |  | D |  |  | 32 | The description of the Management Count field is confusing. It would be better to not provide text in this sub-clause and rely on the description in Clause 11. | Modify the text as follows: The Measurement Count field contains a number of MSDUs. This value is used to calculate an average discard count for the Average trigger condition. It is also used in place of measurement duration in determining the scope of the reported results when a report is triggered; see 11.10.8.8 (Transmit Stream/Category Measurement Report). | DISAGREE (ARCHITECTURE: 2009-07-16 06:16:42Z) Commenter's proposal is same as current text? | EDITOR | Approved in Nov 2009 | Resolved | MAH PROPOSAL: Commenter's proposal is same as current text? | N | Nothing to do |  | 2009-11-24 14:20 | EDITOR
1253 | Montemurro, Michael | 149 | 1 | 7.3.2.22.6 | 160 | 45 | T | N | 160.45 | 45 | 7.3.2.22.6 |  | A |  |  | 32 | The Length field does not exist in this IE. Therefore this description does not exist. | Remove the sentence beginning with "The Length field equals …." | AGREE (ARCHITECTURE: 2009-07-16 06:15:19Z) | EDITOR | Approved in Nov 2009 | Resolved | MAH PROPOSAL: Accept. | I | EDITOR: 2009-11-26 15:30:39Z |  | 2009-11-26 15:31 | EDITOR
1714 | Venkatesan, Ganesh | 149 | 1 | 7.3.2.22.10 | 173 |  | T | N | 173.13 | 13 | 7.3.2.22.10 |  | D |  |  | 54 | Should the 'Bin 0 Range' returned in the report be the same as the one in the request? There is no requirement on what is allowed and what is not as far as Bin 0 Range goes both here in Clause 7 and in Clause 11.10.8.8. | Clarify if the report should just echo the value in the request. Or could the reporting STA adjust the Bin 0 value in such a way that the histogram covers a range where there is something to report. In cases where the report is generated autonomously the reporting STA can determine a Bin 0 Range that makes the most sense and report that accordingly. | DISAGREE (ARCHITECTURE: 2009-11-18 20:50:14Z) - The commentor is encouraged to provide more details of any proposed improvement, but without the details of what is proposed, the group cannot evaluate the technical merit at this time. | EDITOR | Approved in Nov 2009 | Resolved | MAH PROPOSAL: Agreed. Need submission. | N | Nothing to do |  | 2009-11-24 14:20 | EDITOR
1392 | Stanley, Dorothy | 149 | 1 | 7.3.2.22.8 | 173 | 54 | T | N | 173.54 | 54 | 7.3.2.22.8 |  | D |  |  | 32 | Comment submitted per TGv LB146 comment resolution; LB146 CID below (submitter G. Venkatesan):The sentence "In a triggered STA statistics.." suggests the duration field is reserved for triggered report. Why? Is it not useful to convey the duration it took to trigger the report? | Remove sentence and update draft with any other changes required to convey duration of a measurement period for triggered reporting. Resolution in TGv was as follows: Delete the sentence as recommended. Delete P29L9-10: "In a triggered STA Statistics report the Measurement Duration field is reserved." Also replace P201L56-58 with the following: "Measurement duration shall not be specified when requesting a triggered STA statistics measurement and the Measurement Duration field in the corresponding Measurement Request shall be set to 0." To make this consistent, the corresponding text in 7.3.2.22.10 (P802.11k-2008) needs to be deleted (P54). If this is not in scope for TGv, this should be submitted as a comment to TGmb. Corresponding edits need to be applied to text in 11.10.8.8 P126. | DISAGREE (ARCHITECTURE: 2009-07-16 06:35:04Z) 7.3.2.22.10 seems to be okay already. So does 7.3.2.21.20. The field is defined in 7.3.2.22.10 and the behaviour in 11.10.8.8 descripes setting this to 0. No change required. | EDITOR | Approved in Nov 2009 | Resolved | ARCHITECTURE: 2009-11-16 15:06:31Z - Discussion: review of the proposed resolution to disagree. 11.10.8.8 has a similar instruction. MAH PROPOSAL: Decline. 7.3.2.22.10 seems to be okay already. So does 7.3.2.21.20. | N | Nothing to do |  | 2009-11-24 14:20 | EDITOR
1247 | McCann, Stephen | 149 | 1 | 7.3.2.25.1 | 179 | 40 | T | N | 179.4 | 40 | 7.3.2.25.1 |  | D |  |  | 46 | Comment forwarded on behalf of TGu: Recent work in TGp, has shown that the length of OUIs is no longer 3 octets, as the IEEE now caters for 5 octet long values to be shared over multiple organizations (OUI-36/IAB). Hence all references to OUIs should now consider the new extended 32 bit (5 octet) version and even the EUI 48 bit varient <http://standards.ieee.org/regauth/oui/tutorials/EUI48.html> | Consider all occurances of OUIs in the document and decide whether they should be adapted to be either 3 or 5 octet versions. | DISAGREE (ARCHITECTURE: 2009-11-17 22:41:23Z) This is addressed by TGp when it is rolled in. | EDITOR | Approved in Nov 2009 | Resolved | MAH PROPOSAL: See CID 1209 | N | Nothing to do |  | 2009-11-24 14:20 | EDITOR
1209 | Malarky, Alastair | 149 | 1 | 7.3.2.25.1 | 179 | 41 | T | Y | 179.41 | 41 | 7.3.2.25.1 |  | D |  |  | 46 | Figure 7-73 and Table 7-73 Only allow for 3 octet organization identifiers. Within the OUI identifier space, the IEEE-RAC have been issuing OUI based identifiers to organizations that are longer than 3 octets, specifically the IAB (36 bits long) and OUI-36 (36 bits long). (see also general comment by same commenter for more information) | Address how the current IEEE-RAC assigned longer OUI based organization identifiers are to be supported so that the "entity that has defined the content of the particular Vendor Specific information element" can be identified. (see also general comment by same commenter for more information) | DISAGREE (ARCHITECTURE: 2009-11-17 22:41:23Z) This is addressed by TGp when it is rolled in. | EDITOR | Approved in Nov 2009 | Resolved | MAH PROPOSAL: Accept, but need submission. | N | Nothing to do |  | 2009-11-24 14:20 | EDITOR
1429 | Stephens, Adrian | 149 | 1 | 7.3.2.25.1 | 179 | 47 | T | N | 179.47 | 47 | 7.3.2.25.1 |  | A |  |  | 46 | "The order of the organizationally unique indentifier (OUI) field follows the ordering convention for MAC addresses from 7.1.1 (Conventions)." But in 7.1.1, the only thing that is said about MAC addresses is: "MAC addresses are assigned as ordered sequences of bits. The Individual/Group bit is always transferred first and is bit 0 of the first octet." | Seeing that the OUI doesn't have an individual/group bit and is not specified as an ordered sequence of bits, this specification is utterly useless. Add: "OUIs are specified in two forms: an ordered sequence of octets, and a numeric form. Treating the OUI as an ordered sequence of octets, the leftmost octet is always transferred first. This is equivalent to transmitting the most significant octet of the numeric form first." Add reference to this to replace the first cited text in the comment, and perform the same on p312.62. | AGREE (ARCHITECTURE: 2009-11-17 22:58:38Z) | EDITOR | Approved in Nov 2009 | Resolved | MAH PROPOSAL: Accept. See CID 1211 | M | EDITOR: 2009-11-26 15:34:03Z Replaced first reference with: "The order of the organizationally unique identifier(#1518) (OUI) field is described in(#1429) 7.1.1 (Conventions)." Also added "The order of the OUI field is described in 7.1.1 (Conventions)." to the end of the para starting "The OUI field..." in 7.4.7.10 for consistency. |  | 2009-12-10 08:32 | EDITOR
1210 | Malarky, Alastair | 149 | 1 | 7.3.2.26 | 183 | 37 | T | Y | 183.37 | 37 | 7.3.2.26 |  | D |  |  | 46 | Within the OUI identifier space, the IEEE-RAC have been issuing OUI based identifiers to organizations that are longer than 3 octets, specifically the IAB (36 bits long) and OUI-36 (36 bits long). The OUI cannot in itself identify the "the entity that has defined the content of the particular Vendor Specific information element". | Address how the current IEEE-RAC assigned longer OUI based organization identifiers are to be supported so that the "entity that has defined the content of the particular Vendor Specific information element" can be identified. (see also general comment by same commenter for more information) | DISAGREE (ARCHITECTURE: 2009-11-17 22:41:23Z) This is addressed by TGp when it is rolled in. | EDITOR | Approved in Nov 2009 | Resolved | MAH PROPOSAL: See CID 1209 | N | Nothing to do |  | 2009-11-24 14:20 | EDITOR
1211 | Malarky, Alastair | 149 | 1 | 7.3.2.26 | 183 | 37 | T | Y | 183.37 | 37 | 7.3.2.26 |  | P |  |  | 46 | The bit ordering for the OUI is not specified. | Add "The order of the organizationally unique indentifier (OUI) field follows the ordering convention for MAC addresses from 7.1.1 (Conventions)." | AGREE IN PRINCIPLE (ARCHITECTURE: 2009-11-17 22:59:05Z) See CID 1429 for proposed change | EDITOR | Approved in Nov 2009 | Resolved | MAH PROPOSAL: Counter: add OUI representation to 7.1.1. "follows .. MAC addresses" isn't sufficient, by the way. See CID 1429. 7/13 Ad hoc: Counter: Add a sentence to 7.1.1 stating that OUIs are transmitted like a MAC address. Sentence to be drafted and put in the final comment resolution. | M | EDITOR: 2009-11-26 15:35:36Z Add "The order of the OUI field is described in(#1429) 7.1.1 (Conventions)." before last sentence of para 1 of 7.3.2.26. |  | 2009-11-26 15:40 | EDITOR
1717 | Venkatesan, Ganesh | 149 | 1 | 7.3.2.31 |  |  | T | Y | 191.56 | 56 | 7.3.2.31 |  | D |  |  | 36 | Task Group v has clarified/corrected several issues in the TCLAS element description. These changes were done in TGv only because they were identified after TGma closed. It would be appropriate for the work to be included in TGmb for two reasons: (a) get wider review of the changes and (b) |  | DISAGREE (ARCHITECTURE: 2009-11-16 15:32:27Z) -- No proposed resolution, Comment not complete. | EDITOR | Approved in Nov 2009 | Resolved | ARCHITECTURE: 2009-11-13 22:43:10Z - Proposed Resolution: "Disagree -- No proposed resolution, Comment not complete. ARCHITECTURE: - MAH PROPOSAL: "and (b) …"?? Need submission. | N | Nothing to do |  | 2009-11-24 14:20 | EDITOR
1014 | Bajko, Gabor | 149 | 1 | 7.3.2.31 | 192 | 43 | T | N | 192.43 | 43 | 7.3.2.31 |  | P |  |  | 32 | The Frame Classifier Type 1 lists "TCP/UDP IP". there are transport protocols other than TCP and UDP, eg SCTP and DCCP. Those should be supported as well. The abbreviation "IP" doesn't have to be there. | Change "TCP/UDP IP parameters" to "transport protocol parameters" or "TCP/UDP/SCTP/DCCP parameters" | AGREE IN PRINCIPLE (ARCHITECTURE: 2009-07-19 02:28:38Z) A change supporting classifiers for non TCP and non UDP protocols is present in P802.11v-D6.0. Accept in principle, but make no text change because the change will be made when 802.11v is incorporated. | EDITOR | Approved in Nov 2009 | Resolved | MAH PROPOSAL: Counter. TGv is adding new classifiers, one of which will cover this. There may need to be a way to signal the capability of supporting these new classifiers - make that comment on the TGv Sponsor Ballot. Need to ask Dave Stephenson why Figure 7-90b was added with a format that looks a lot like 7-89. 7/13 Ad hoc: Counter: A change supporting classifiers for non TCP and non UDP protocols is present in P802.11v-D6.0. Recommend to counter because a similar change will be made when 802.11v is incorporated. | N | EDITOR: 2009-11-26 15:40:34Z- The resolution contains no editing instructions. |  | 2009-11-26 15:41 | EDITOR
1015 | Bajko, Gabor | 149 | 1 | 7.3.2.31 | 193 | 21 | T | N | 193.21 | 21 | 7.3.2.31 |  | P |  |  | 32 | The text says: "In a TCP or UDP header: Source Address, Destination Address, Source Port, Destination Port, and Version" There are other transport protocols, like SCTP or DCCP, which should be listed also. | Change "In a TCP or UDP header: Source Address, Destination Address, Source Port, Destination Port, and Version" to "In a TCP, UDP, SCTP or DCCP header: Source Address, Destination Address, Source Port, Destination Port, and Version" or "In a transport protocol header: Source Address, Destination Address, Source Port, Destination Port, and Version" | AGREE IN PRINCIPLE (ARCHITECTURE: 2009-07-19 02:30:11Z) A change adding classifier type 4 for other protocols is present in P802.11v-D6.0. Accept in principle, but make no text change because the change will be made when 802.11v is incorporated. | EDITOR | Approved in Nov 2009 | Resolved | MAH PROPOSAL: See CID 1014 7/13 Ad hoc: Counter: Classifier type 4 is present in P802.11v-D6.0. Recommend to counter because a similar change will be made when 802.11v is incorporated. | N | EDITOR: 2009-11-26 15:40:50Z- The resolution contains no editing instructions. |  | 2009-11-26 15:41 | EDITOR
1719 | Venkatesan, Ganesh | 149 | 1 | 7.3.2.37 | 199 | 5-6 | T | N | 199 |  | 7.3.2.37 |  | A |  |  | 32 | length of RRM Enabled Capabilities should be 5 (See 7.3.2.45 RRM Enabled Capabilities Element) |  | AGREE (ARCHITECTURE: 2009-07-16 06:42:53Z) | EDITOR | Approved in Nov 2009 | Resolved | MAH PROPOSAL: Agreed. | I | EDITOR: 2009-11-26 15:42:16Z |  | 2009-11-26 15:42 | EDITOR
1391 | Stanley, Dorothy | 149 | 1 | 7.3.2.40 | 202 | 5 | T | N | 202.05 | 5 | 7.3.2.40 |  | D |  |  | 36 | Comment submitted per TGv LB140 comment resolution; LB140 CID 447 below (submitter R. Roy)addressed TGk Text:This clause states that for example "If during frame reception, different antennas are used to receive the preamble and body, the antenna ID identifies the antenna that receives the frame body." and allocates a byte for describing all possible antenna configurations. What happens when smart antenna signal processing is used to receive the frame (e.g., with multi-dimensional (i.e., multi-antenna) decision directed feedback)? This section needs work. | This may be a TGmb problem however. If so, send it on. TGv TG discussed and agreed that it is a TGmb issue. TGv chair will forward the issue on to the TGmb group. | DISAGREE (ARCHITECTURE: 2009-11-16 15:35:12Z) STAs may assign Antenna ID numbers to "antenna configurations" which can represent the multiple antenna/smart antenna processing situations, by assigning unique numbers to the (meaningfully) different configurations. If the system is too complex to still be represented in this fashion, the STA can return 255. Any further complication in description is probably not useful. | EDITOR | Approved in Nov 2009 | Resolved | MAH PROPOSAL: Decline. STAs may assign Antenna ID numbers to "atenna configurations" which can represent the multiple antenna/smart antenna processing situations, by assigning unique numbers to the (meaningfully) different configurations. If the system is too complex to still be represented in this fashion, the STA can return 255. Any further complication in description is probably not useful. | N | Nothing to do |  | 2009-11-24 14:20 | EDITOR
1307 | Purnadi, Rene | 149 | 1 | 7.3.2.47 | 210 | 12 | T | N | 210.12 | 12 | 7.3.2.47 |  | D |  |  | 46 | Does MDID globally unique? | Add explanation | DISAGREE (ARCHITECTURE: 2009-11-17 22:52:04Z) MDID is not globally unique. | EDITOR | Approved in Nov 2009 | Resolved | MAH PROPOSAL: Explanation belongs in 11A.3, and can be taken from the MIB for dot11FTMobilityDomainID. But, in 7.3.2.47, why are the ordering conventions called out explicitly? (There's nothing unique about MDID or IDs mentioned there.) | N | Nothing to do |  | 2009-11-24 14:20 | EDITOR
1251 | Montemurro, Michael | 149 | 1 | 7.3.2.48 | 211 | 44 | T | N | 211.44 | 44 | 7.3.2.48 |  | P |  |  | 32 | The GTK is wrapped in the FTIE. It's length should be 16-43. It is wrapped (with AES) there is an extra 8 octet to make the range 24-51. The field must include the padding. | Correct the If value 2 refers to the wrapped GTK, its range should be changed to 35-51. | AGREE IN PRINCIPLE (ARCHITECTURE: 2009-07-19 02:33:25Z) Make several changes: 1. In Table 7-43g, change "contents of data field" for value 2 from "GTK" to "GTK subelement" 2. In Table 7-43g, change length of data field for value 2 from "15-42" to "35-51" 3. In Figure 7-95o6, change name of field "Key" to "Wrapped Key" 4. In Figure 7-95o6, change length of Wrapped Key field to 24-40 octets. 5. In between the paragraphs at 212.28 and 212.31, before the paragraph beginning "When sent by a non-AP STA,...", add a new paragraph reading: "The Wrapped Key field contains the encrypted GTK as described in 11A.8.5." | EDITOR | Approved in Nov 2009 | Resolved | MAH PROPOSAL: Not sure about the math, but current text is definitely wrong. Also, there is no description of the Key field (take parts from 11A.8.5). 7/13 Ad hoc: Counter: several recommended changes: 1. In Table 7-43g, change "contents of data field" for value 2 from "GTK" to "GTK subelement" 2. In Table 7-43g, change length of data field for value 2 from "15-42" to "35-51" 3. In Figure 7-95o6, change name of field "Key" to "Wrapped Key" 4. In Figure 7-95o6, change length of Wrapped Key field to 24-40 octets. 5. In between the paragraphs at 212.28 and 212.31, before the paragraph beginning "When sent by a non-AP STA,...", add a new paragraph reading: "The Wrapped Key field contains the encrypted GTK as described in 11A.8.5." | M | EDITOR: 2009-11-26 15:50:15Z Also added editor's note above IGTK figure asking if same change necessary there. |  | 2009-12-03 12:31 | EDITOR
1259 | Montemurro, Michael | 149 | 1 | 7.3.2.48 | 212 | 13 | T | N | 212.13 | 13 | 7.3.2.48 |  | P |  |  | 32 | The "Key Length field" in the description is ambiguous. | Key Length field is the actual length of the Key field in octets. | AGREE IN PRINCIPLE (ARCHITECTURE: 2009-07-16 06:15:51Z) It seems pretty clear, with the next sentence. But, if change is desired, the proposed change doesn't really help much. Need to combine the two sentences: Change to, "The Key Length field is the length of the Key field in octets, not including any padding (see 11A.8.5)." | EDITOR | Approved in Nov 2009 | Resolved | MAH PROPOSAL: Counter. It seems pretty clear, with the next sentence. But, if change is desired, the proposed change doesn't really help much. Need to combine the two sentences: "The Key Length field is the length of the Key field in octets, not including any padding (see 11A.8.5)." | M | EDITOR: 2009-11-26 15:55:01Z Also made matching change in IGTK Key Length field And added the following editor's note:the following para was modified to be consistent with the changes made by CID 1259. This text was introduced by .11w after LB149. |  | 2009-12-04 17:16 | EDITOR
1331 | Qi, Emily | 149 | 1 | 7.4.5 | 228 | 11 | T | Y | 228.11 | 11 | 7.4.5 |  | D |  |  | 54 | Is Vendor-Specific action frame a class 1 frame or class 3 action frame? If it is class 3 action frame, a public Vendor-Specific action frame shall be defined. | Define a public vendor-specific action, or clarify it. Commenter would be interested in preparing a submission if the idea is accepted in principle. | DISAGREE (ARCHITECTURE: 2009-11-18 20:39:33Z) The commentor is encouraged to provide more details of any proposed improvement, but without the details of what is proposed, the group cannot evaluate the technical merit at this time. | EDITOR | Approved in Nov 2009 | Resolved | MAH PROPOSAL: Needs discussion | N | Nothing to do |  | 2009-11-24 14:20 | EDITOR
1212 | Malarky, Alastair | 149 | 1 | 7.4.5 | 228 | 15 | T | Y | 228.15 | 15 | 7.4.5 |  | D |  |  | 46 | Figure 7-73 and Table 7-73 Only allow for 3 octet organization identifiers. Within the OUI identifier space, the IEEE-RAC have been issuing OUI based identifiers to organizations that are longer than 3 octets, specifically the IAB (36 bits long) and OUI-36 (36 bits long). The OUI cannot in itself identify the "the entity that has defined the content of the particular Vendor Specific information element". | Address how the current IEEE-RAC assigned longer OUI based organization identifiers are to be supported so that the "entity that has defined the particular vendor specific action" can be identified. (see also general comment by same commenter for more information) | DISAGREE (ARCHITECTURE: 2009-11-17 22:41:23Z) This is addressed by TGp when it is rolled in. | EDITOR | Approved in Nov 2009 | Resolved | MAH PROPOSAL: See CID 1209 | N | Nothing to do |  | 2009-11-24 14:20 | EDITOR
1213 | Malarky, Alastair | 149 | 1 | 7.4.5 | 228 | 34 | T | Y | 228.34 | 34 | 7.4.5 |  | P |  |  | 46 | The bit ordering for the OUI is not specified. | Add "The order of the organizationally unique indentifier (OUI) field follows the ordering convention for MAC addresses from 7.1.1 (Conventions)." | AGREE IN PRINCIPLE (ARCHITECTURE: 2009-11-17 22:59:05Z) See CID 1429 | EDITOR | Approved in Nov 2009 | Resolved | MAH PROPOSAL: See CID 1211 | I | EDITOR: 2009-11-26 15:59:07Z Added the following: "The order of the OUI field is described in 7.1.1 (Conventions)." |  | 2009-11-26 16:00 | EDITOR
1322 | Qi, Emily | 149 | 1 | 7.4.6.3 | 230 | 62 | T | Y | 230.62 | 62 | 7.4.6.3 |  | D |  |  | 36 | I don’t think we need to include Optional Subelements field in this frame to make this frame to be extensible, for the following reasons: 1. From my understanding, all action frames (management frames) can be inserted additional information element when it is needed in future amendments. 2. Vendor Specific element can be inserted in any action frames according to 7.2.3.12. There is no need to restate here. This comment shall be applied to 7.4.6.4 as well. | 1. P230l62 - P231L28 and P232L14-L45 shall be removed. 2. Remove the Optional subelements field from Figure 7-101c and Figure 7-101d | DISAGREE (ARCHITECTURE: 2009-11-16 15:41:04Z) The description of the frame includes the optional subelements to make the description complete. | EDITOR | Approved in Nov 2009 | Resolved | ARCHITECTURE: 2009-11-16 15:38:17Z - review the context of the request. Disagree with the premise, and the comment. MAH PROPOSAL: Accept | N | Nothing to do |  | 2009-11-24 14:20 | EDITOR
1325 | Qi, Emily | 149 | 1 | 7.4.6.5 | 232 | 48 | T | Y | 232.48 | 48 | 7.4.6.5 |  | D |  |  | 36 | It is unnecessary to include/define Optional Subelements field. For the following reasons: 1. SSID element can be optionally included in Neighbor Report Request frame. 2. all action frames (management frames) can be inserted additional information element when it is needed in the future amendments. 3. Vendor Specific element can be inserted in any action frames according to 7.2.3.12. There is no need to restate here. | 1. Add SSID in Figure 7-101e and remove the Optional subelements field from Figure 7-101e. 2. P233L46 change "SSID subelement can be included in a Neighbor Report Request frame ..." to "SSID element can be included in a Neighbor Report Request frame...". 3. remove P233 L9-L43. | DISAGREE (ARCHITECTURE: 2009-11-16 15:41:04Z) The description of the frame includes the optional subelements to make the description complete. | EDITOR | Approved in Nov 2009 | Resolved | ARCHITECTURE: 2009-11-16 15:43:53Z - reviewed and the group disagrees with the premise and the comment request. MAH PROPOSAL: Accept | N | Nothing to do |  | 2009-11-24 14:20 | EDITOR
1326 | Qi, Emily | 149 | 1 | 7.4.7.2 | 235 | 55 | T | Y | 235.55 | 55 | 7.4.7.2 |  | D |  |  | 36 | It is unnecessary to include/define Optional Subelements field, for the following reasons: 1. Multiple BSSID element can be optionally included in Neighbor Report Request frame, directly. 2. all action frames (management frames) can be inserted additional information element when it is needed in the future amendments. 3. Vendor Specific element can be inserted in any action frames according to 7.2.3.12. There is no need to restate here. | 1. Add Multiple BSSID in Figure 7-101g and remove the Optional subelements field from Figure 7-101g. 2. remove P235 L55 to P236L27. | DISAGREE (ARCHITECTURE: 2009-11-16 15:41:04Z) The description of the frame includes the optional subelements to make the description complete. | EDITOR | Approved in Nov 2009 | Resolved | ARCHITECTURE: 2009-11-16 15:44:58Z - The group discussed this and decline the premise and the comment. MAH PROPOSAL: Accept | N | Nothing to do |  | 2009-11-24 14:20 | EDITOR
1352 | Ramamurthy, Harish | 149 | 1 | 7.5 | 246 | 47 | T | Y | 246.47 | 47 | 7.5 |  | P |  |  | 36 | Table 7-58, allows disassociation frame in an IBSS. Why is this allowed here? In fact subclause 10.3.8 and 11.3.2.6 do not describe how this is used in IBSS. | Remove Disassociation frame in case of IBSS; Add a dash in IBSS column correspoding to row disassociation. | AGREE IN PRINCIPLE (ARCHITECTURE: 2009-11-16 15:49:39Z) - Note that Clause 7.5 is removed by TGn, so no change is required by the Editor. | EDITOR | Approved in Nov 2009 | Resolved | MAH PROPOSAL: Accept | M | EDITOR: 2009-11-26 16:00:04Z Added an editor's note that this will be removed. |  | 2009-11-26 16:03 | EDITOR
1258 | Montemurro, Michael | 149 | 1 | 8.5.2 | 310 | 5 | T | N | 310.05 | 5 | 8.5.2 |  | P |  |  | 29 | It would be beneficial to include the RFC reference as well as the FIPS publication reference. | Change the text from: "defined by FIPS SP800-38B" to: "defined by FIPS SP800-38B and also found in RFC 4493." and add RFC 4493 to the references. | AGREE IN PRINCIPLE (SECURITY: 2009-11-06 16:07:28Z) - Change the text as proposed and add an inormative reference to RFC 4493. | EDITOR | Approved in Nov 2009 | Resolved | SECURITY: 2009-11-06 16:08:56Z - After some additional discussion, it was decided that RFC 4493 should be added as an informative reference. EDITOR: 2009-10-21 06:00:39Z - Sept 2009 motion number was 10. SECURITY: 2009-07-14 01:54:29Z Proposed Accept. | I | EDITOR2: 2009-12-01 22:16:04Z- done, added item to Bibliography EDITOR2: 2009-10-12 21:21:43Z - Is RFC4493 a normative reference, or an informative one? What is the text to insert either in clause 2 or Annex 0A? |  | 2009-12-02 15:06 | EDITOR
1670 | Stephens, Adrian | 149 | 1 | 9.1.2 | 358 | 27 | T | N | 358.27 | 27 | 9.1.2 |  | A |  |  | 31 | (Submitted on behalf of Carlos Cordeiro) The sentence: "The use of a smaller IFS implies that point-coordinated traffic shall have priority access to the medium over STAs in overlapping BSSs operating under the DCF access method." The use of "shall" here seems improper. How can this be tested? What is the normative behavior here? | Rewrite removing the "shall" | AGREE (MAC: 2009-07-14 15:25:29Z). Change sentence to read "The use of a smaller IFS implies that point-coordinated traffic has priority access to the medium over STAs in overlapping BSSs operating under the DCF access method." | EDITOR | Approved in Nov 2009 | Resolved |  | I | EDITOR: 2009-11-27 10:45:33Z |  | 2009-11-27 10:46 | EDITOR
1354 | Ramamurthy, Harish | 149 | 1 | 9.1.3.1 | 360 | 20-29 | T | Y | 360.2 |  | 9.1.3.1 |  | A |  |  | 31 | There is no rule to derive AC for CTS2Self frame. | Replace ""For the purpose of determining the proper AC for an RTS frame, the RTS frame shall inherit the UP of the data or management frame(s) that are included in the frame exchange sequence where the RTS is the first frame." with "When the first frame in the frame exchange sequence is an RTS or CTS, the RTS or CTS frame shall inherit the UP of the data or AC of management frame(s) of the frame exchange sequence." | AGREE (MAC: 2009-08-06 22:49:05Z) | EDITOR | Approved in Nov 2009 | Resolved |  | M | EDITOR: 2009-11-27 10:49:55Z Some editorial rewording. |  | 2009-11-27 10:50 | EDITOR
1353 | Ramamurthy, Harish | 149 | 1 | 9.1.3.1 | 360 | 26 | T | N | 360.26 | 26 | 9.1.3.1 |  | A |  |  | 31 | "For the purpose of determining the proper AC for an RTS frame, the RTS frame shall inherit the UP of the data or management frame(s) that are included in the frame exchange sequence where the RTS is the first frame." UP may not be an appropriate term for management frames. | "For the purpose of determining the proper AC for an RTS frame, the RTS frame shall inherit the UP of the data or AC of management frame(s) that are included in the frame exchange sequence where the RTS is the first frame." | AGREE (MAC: 2009-08-06 22:51:02Z) | EDITOR | Approved in Nov 2009 | Resolved |  | M | EDITOR: 2009-11-27 10:51:01Z The essential part of the change is included in the resolution of CID 1354. |  | 2009-11-27 10:52 | EDITOR
1602 | Stephens, Adrian | 149 | 1 | 9.1.3.2 | 360 | 51 | T | N | 360.51 | 51 | 9.1.3.2 |  | A |  |  | 30 | "An AP may indicate availability of CF-Polls to non-QoS STAs" This is not what it means. | Replace with: "An AP may transmit a CF-Poll to a non-QoS STA" | AGREE (MAC: 2009-07-14 15:32:20Z). Accept the proposed change. | EDITOR | Approved in Nov 2009 | Resolved | CF-Poll frames are only transmitted by the Point Coordinator, so the change is correct. | I | EDITOR: 2009-11-27 10:53:17Z |  | 2009-11-27 10:53 | EDITOR
1603 | Stephens, Adrian | 149 | 1 | 9.1.5 | 361 | 35 | T | N | 361.35 | 35 | 9.1.5 |  | A |  |  | 31 | "Only MPDUs with a unicast receiver address shall be fragmented." This is problematical. Which of the three possible interpreations of "only <condition> shall <verb>" apply here? It's also redundant given the next sentence. | Delete cited text. | AGREE (MAC: 2009-07-14 15:33:09Z) | EDITOR | Approved in Nov 2009 | Resolved |  | I | EDITOR: 2009-11-27 10:54:10Z |  | 2009-11-27 10:54 | EDITOR
1604 | Stephens, Adrian | 149 | 1 | 9.1.5 | 361 | 41 | T | N | 361.41 | 41 | 9.1.5 |  | A |  |  | 31 | "that would result in a length greater than dot11FragmentationThreshold when the MAC header and FCS are added" This ignores the effect of any other encapsulations done in the MAC layer, for example, security or tunnelling of MMPDUs. | Replace cited text with: "that would result in an MPDU of length greater than dot11FragmentationThreshold" | AGREE (MAC: 2009-07-14 15:33:57Z) | EDITOR | Approved in Nov 2009 | Resolved |  | M | EDITOR: 2009-11-27 10:56:18Z Conflict with the resolution of cid 1388, which explicitly allows the MPDU to exceed the fragment threshold in the case of encapsulation. Resolved by including the exception language from CID 1388 resulting in : "... would result in an MPDU of length greater than dot11FragmentationThreshold,(#1604) the MSDU or MMPDU shall be fragmented. The MSDU or MMPDU is divided into MPDUs. Each fragment is a frame no longer than dot11FragmentationThreshold, if security encapsulation is not invoked for the MPDU. If security encapsulation is active for the MPDU, then the fragments shall be expanded by the encapsulation overhead and this may result in a fragment larger than dot11FragmentationThreshold." |  | 2009-12-10 08:38 | EDITOR
1605 | Stephens, Adrian | 149 | 1 | 9.1.5 | 361 | 65 | T | N | 361.65 | 65 | 9.1.5 |  | P |  |  | 30 | The last sentence of p361 up to line 7 of 362 appear to say almost-but-not-quite-the-same-thing twice - i.e. they are partly redundant and partly inconsistent. | Merge the conditions for sending fragments of a single MSDU or MMPDU into a single list. | AGREE IN PRINCIPLE (MAC: 2009-09-24 21:40:13Z) - Change cited paragraph as follows: "The MPDUs resulting from the fragmentation of an MSDU or MMPDU are sent as independent transmissions, each of which is separately acknowledged. This permits transmission retries to occur per fragment, rather than per MSDU or MMPDU. The fragments of a single MSDU or MMPDU are either - Sent during a CFP as individual frames obeying the rules of the PC medium access procedure or - Sent as a burst in an EDCA or HCCA TXOP, subject to TXOP limits and medium occupancy limits for the attached PHY" | EDITOR | Approved in Nov 2009 | Resolved | MAC: 2009-11-13 19:31:03Z - Updated based on 11-09/1109r1 proposal. MAC: 2009-08-06 22:58:21Z - Removing the sentence should clarify the question. | I | EDITOR: 2009-11-27 10:59:34Z |  | 2009-12-03 11:34 | EDITOR
1606 | Stephens, Adrian | 149 | 1 | 9.2 | 362 | 30 | T | N | 362.3 | 30 | 9.2 |  | A |  |  | 30 | Some bits of the DCF have been reused by EDCA, and some superseded. There is no clear distinction between these. | Create a new subclause "Bits of DCF used by EDCA" and move the bits of DCF that are used by EDCA into this subclause. This should include: CS Mechanism, IFS, Setting and resetting the NAV, RTS/CTS with fragmentation, CTS procedure, Ack Procedure, Duplicate detection and recovery, DCF timing relationships, NAV distribution, operation of aSlotTime. | AGREE (MAC: 2009-11-13 19:44:43Z) - Create a new subclause 9.2.5.0a (Procedures common to the DCF and EDCAF), with the following new subclause: "9.2.5.0a.1 (Introduction) Subclause 9.2.5.0a contains procedures common to the operation of the CSMA/CA channel access mechanisms defined in this standard, i.e., the DCF and the EDCAF." Move the following subclauses from 9.2.5 into 9.2.5.0a, renumbering appropriately. -CS mechanism -MAC-Level Acknowledgements -IFS -Setting and resetting the NAV -RTS/CTS with fragmentation -CTS procedure -ACK procedure -Duplicate detection and recovery -NAV distribution -Operation of aSlotTime | EDITOR | Approved in Nov 2009 | Resolved | MAC: 2009-11-13 19:44:46Z - Adopt proposed comment resolution from 11-09/1109r1. MAC: 2009-08-06 22:59:42Z - This is a worthwhile idea, but requires a detailed submission. | M | EDITOR: 2009-11-27 11:27:39Z Modified to create the new subclause at 9.2.0b (level 3). This was necessary to contain the IFS section (now level 4) and its children (now level 5) in order to meet the maximum nesting level of 5 required by the style guide. |  | 2009-11-27 11:29 | EDITOR
1726 | Yee, James | 149 | 1 | 9.2.0a | 363 | 22 | T | N | 363.22 | 22 | 9.2.0a |  | A |  |  | 31 | "to use RTS/CTS" should be "to initiate RTS/CTS" since the dot11RTSThreshold is only for triggering the initial RTS/CTS frame. | as suggested. | AGREE (MAC: 2009-07-14 15:42:52Z) | EDITOR | Approved in Nov 2009 | Resolved |  | I | EDITOR: 2009-11-27 11:29:54Z |  | 2009-11-27 11:30 | EDITOR
1618 | Stephens, Adrian | 149 | 1 | 9.2.5.1 | 367 | 51 | T | N | 367.51 | 51 | 9.2.5.1 |  | A |  |  | 30 | "Basic access refers to the core mechanism a STA uses to determine whether it may transmit." - too general | Insert "using the DCF" at the end. | AGREE (MAC: 2009-10-30 16:00:30Z) | EDITOR | Approved in Nov 2009 | Resolved | Is it better to state "using contention-based access mechanisms" to encompass DCF, EDCF, and any successors? | I | EDITOR: 2009-11-27 11:31:17Z |  | 2009-11-27 14:34 | EDITOR
1673 | Stephens, Adrian | 149 | 1 | 9.2.5.3 | 370 | 24 | T | N | 370.24 | 24 | 9.2.5.3 |  | P |  |  | 31 | (Submitted on behalf of Carlos Cordeiro) The sentence: "… then the STA shall retry the sequence, by transmitting another PS-Poll frame, at its convenience." This is not enforcable. The sentence states "shall" but "at its convenience". If the intention is to allow the STA to decide to retransit when it sees fit (or not retransmit at all), "shall" should not be used here | Replace "shall" by "may" | AGREE IN PRINCIPLE (MAC: 2009-09-24 22:26:08Z) - Remove ",at its convenience" from the cited sentence. | EDITOR | Approved in Nov 2009 | Resolved |  | I | EDITOR: 2009-11-27 11:32:40Z |  | 2009-11-27 11:33 | EDITOR
1633 | Stephens, Adrian | 149 | 1 | 9.2.11 | 378 | 36 | T | N | 378.36 | 36 | 9.2.11 |  | A |  |  | 30 | "STAs employing a NAV distribution mechanism should choose a mechanism such as CTS-to-self or RTS/CTS that is appropriate for the given network conditions" Which entity makes this decision? If it's the SME, the SME has no means of determining the use of CTS-to-self (i.e. no MIB variable controls this). If it's the MLME, it means that it is writing to the RTSThresholdVariable, and no rules are defined to determine precidence between an SME write and a local MLME write of this variable. | Either provide an interface that allows CTS-to-self to be managed by the SME, or provide precidence rules for the setting of the RTSThreshold variable. | AGREE (MAC: 2009-11-13 19:41:16Z) - Changing 9.26, p 274.30 as follows: "A STA shall use an RTS/CTS exchange for individually addressed frames only when the length of the MPDU is greater than the length threshold indicated by the dot11RTSThreshold attribute. A STA may also use an RTS/CTS exchange for individually addressed frames when it is necessary to distribute the NAV or when it is necessary to establish protection (see 9.13)." | EDITOR | Approved in Nov 2009 | Resolved | Adopt proposed language from 11-09/1109r1. | M | EDITOR: 2009-11-27 11:40:42Z Conflict with the resolution of CID 1621. Because the comment in CID 1621 was addressed on the "shall ... only", not the protection/nav distribution issue, the "otherwis..." langugage preserved from 1621, but the second sentence of this resolution replaced similar language from 1621. This is significant because it replaces a "shall" with a "may". |  | 2009-12-03 12:37 | EDITOR
1635 | Stephens, Adrian | 149 | 1 | 9.3.0a | 379 | 14 | T | N | 379.14 | 14 | 9.3.0a |  | A |  |  | 31 | "that all STAs are able to operate properly" Ah how nice. A protocol that guarantees nothing improper will ever happen. But what does this mean? | Either define "proper operation", or remove "properly". | AGREE IN PRINCIPLE (MAC: 2009-07-31 16:13:20Z) Remove "properly" | EDITOR | Approved in Nov 2009 | Resolved | MAC: 2009-07-31 16:15:30Z. This is technically trivial. | I | EDITOR: 2009-11-27 11:43:36Z |  | 2009-11-27 11:44 | EDITOR
1637 | Stephens, Adrian | 149 | 1 | 9.3.0a | 379 | 57 | T | N | 379.57 | 57 | 9.3.0a |  | D |  |  | 31 | ", but shall inspect the frame body only if the frame is of subtype Data, Data+CF-Ack, Data+CF-Poll, or Data+CF-Ack+CF-Poll" This duplicates the first sentence of the para, and the normative effect of "shall inspect" is not defined. | Remove cited text. | DISAGREE (MAC: 2009-07-31 16:35:29Z) - Removing the cited phrase would leave the previous phrase hanging with uncertain technical effect. | EDITOR | Approved in Nov 2009 | Resolved | MAC: 2009-07-31 16:26:40Z - If the data frame is not one of the cited types, then you process the frame only to see if the CF-Ack or CF-Poll is targeted at the STA. The first sentence in the paragraph is not qualified with a reference to being CF-Pollable. Therefore, the last phrase is a subset of the first sentence. | N | Nothing to do |  | 2009-11-24 14:20 | EDITOR
1001 | Ashley, Alex | 149 | 1 | 9.3.2.2 | 382 | 28 | T | Y | 382.28 | 28 | 9.3.2.2 |  | D |  |  | 42 | Clause 9.3.2.2 (page 382) says "The PC shall transmit a CF-End or CF-End+ACK frame at the end of each CFP. A STA that receives either of these frames, from any BSS, shall reset its NAV". Clause 9.3.3.1 says "All STAs of the BSS receiving a CF-End or CF-End+ACK shall reset their NAVs so they may attempt to transmit during the CP.". Clause 9.9.2.2a says "A non-AP STA that receives a CF-End frame containing the BSSID of the BSS, in which the non-AP STA is associated, shall reset the NAV value to 0." These seem to be in conflict as to whether the BSSID should be checked for CF-End frames. | Resolve this conflict. My suggestion is to change clause 9.3.2.2 to check BSSID in CF-End frames and leave 9.3.3.1 and 9.9.2.2a unchanged. | DISAGREE (MAC: 2009-10-23 15:47:14Z). In the overlapping BSS case, it is necessary for all STAs to update the NAV so that the CFP is ended on the wireless medium. Change cited sentence in 9.3.3.1 to a NOTE-- and rewrite to read: "All STAs receiving a CF-End or CF-End+ACK reset their NAVs according to the procedures described in 9.3.2.2 so they may attempt to transmit during the CP." See also CID 1665. | EDITOR | Approved in Nov 2009 | Resolved |  | N | Nothing to do |  | 2009-11-24 14:20 | EDITOR
1641 | Stephens, Adrian | 149 | 1 | 9.4 | 386 | 53 | T | N | 386.53 | 53 | 9.4 |  | P |  |  | 40 | "The length of a fragment shall never be larger than dot11FragmentationThreshold unless WEP is invoked for the MPDU. If WEP is active for the MPDU, then the MPDU shall be expanded by IV and ICV (see 8.2.1 (Wired equivalent privacy (WEP))); this may result in a fragment larger than dot11FragmentationThreshold." This is incomplete because it misses out other possible encapsulations. i.e. Does the MIC extend the size of an MPDU containing a fragment or not. | Indicate how other security encapsulations are treated wrt fragmentation. | AGREE IN PRINCIPLE (EDITOR: 2009-11-19 13:29:50Z) - AGREE IN PRINCIPLE (MAC: 2009-10-23 16:01:16Z) - Change cited sentence as instructed in CID 1338 to extend fragmentation rules for non-WEP encapsulations. | EDITOR | Approved in Nov 2009 | Resolved |  | N | EDITOR: 2009-11-27 11:52:25Z Implemented for CID 1338 |  | 2009-11-27 11:53 | EDITOR
1338 | Ramamurthy, Harish | 149 | 1 | 9.4 | 386 | 53 | T | Y | 386.53 | 53 | 9.4 |  | P |  |  | 30 | In the following text "The length of a fragment shall never be larger than dot11FragmentationThreshold unless WEP is invoked for the MPDU. If WEP is active for the MPDU, then the MPDU shall be expanded by IV and ICV (see 8.2.1); this may result in a fragment larger than dot11FragmentationThreshold.", it is not clear if this appies to TKIP/AES as well? | Extend the WEP rules for RSN | AGREE IN PRINCIPLE (MAC: 2009-10-23 16:01:16Z) - Change cited sentence to read: "The length of a fragment shall never be larger than dot11FragmentationThreshold unless security encapsulation is invoked for the MPDU. If security encapsulation is active for the MPDU, then the MPDU shall be expanded by the encapsulation overhead and this may result in a fragment larger than dot11FragmentationThreshold." | EDITOR | Approved in Nov 2009 | Resolved |  | I | EDITOR: 2009-11-27 11:49:58Z See also notes on CID 1604 to resolve conflict with this CID. |  | 2009-11-27 11:53 | EDITOR
1344 | Ramamurthy, Harish | 149 | 1 | 9.4 | 386 | 65 | T | Y | 386.65 | 65 | 9.4 |  | P |  |  | 31 | "A STA shall be capable of receiving fragments of arbitrary length." Here instead of allowing arbirarty length frame reception capability, STA should check if the length is valid < Max MSDU size (2304 octets). Similar issues exist in Clause 7.1.2 (pp 71, ln 55): MSDU size is not consistent with figure 7-1 Clause 7.2.3.0a (pp 90): Frame body size is not consistent with Figure 7-18 | Modify "A STA shall be capable of receiving fragments of arbitrary length." as "A STA shall be capable of receiving fragments of arbitrary length that is less than max allowed MSDU size." Modify figures 7-1, and 7-18 appropriately | AGREE IN PRINCIPLE (MAC: 2009-09-22 19:09:38Z). Change "A STA shall be capable of receiving fragments of arbitrary length." to read "A STA shall be capable of receiving fragments of arbitrary length that is less than maximum allowed MSDU size, plus any encapsulation headers." Figures 7-1 and 7-18 show a strikethrough for Frame Body length, and should be corrected to be "2324". | EDITOR | Approved in Nov 2009 | Resolved | Agree in principle. However, 2304 is the frame body size but WEP is allowed to expand the frame by 8 octets. | M | EDITOR: 2009-11-27 11:55:37Z The approved resolution wrongly excluded the case of an unfragmented MSDU of maximum size. I have added an editor's note: The change made in response to CID 1344 (Change "A STA shall be capable of receiving fragments of arbitrary length." to read "A STA shall be capable of receiving fragments of arbitrary length that is less than maximum allowed MSDU size, plus any encapsulation headers.") wrongly excludes an unfragmented MSDU of maximum size. The “less than” should be “less than or equal to”. |  | 2009-12-03 12:44 | EDITOR
1642 | Stephens, Adrian | 149 | 1 | 9.5 | 387 | 45 | T | N | 387.45 | 45 | 9.5 |  | P |  |  | 40 | "If WEP has been applied to the fragment, it shall be decrypted before the fragment is used for defragmentation of the MSDU or MMPDU." What about the other security encapsulations? | Define how to treat the other security encapsulations, ideally by describing in generic terms. | AGREE IN PRINCIPLE (MAC: 2009-10-23 16:05:35Z). Change cited sentence to read: "If security encapsulation has been applied to the fragment, it shall be de-encapsulated and decrypted before the fragment is used for defragmentation of the MSDU or MMPDU." | EDITOR | Approved in Nov 2009 | Resolved |  | I | EDITOR: 2009-11-27 13:27:37Z |  | 2009-11-27 13:28 | EDITOR
1643 | Stephens, Adrian | 149 | 1 | 9.5 | 387 | 61 | T | N | 387.61 | 61 | 9.5 |  | A |  |  | 30 | "There is also an attribute, aMaxReceiveLifetime..." No there isn't. | Define this attribute somewhere, or remove any reference to this term. | Change the paragraph at 387.58 as follows: "The destination STA shall maintain a Receive Timer for each MSDU or MMPDU being received, for a minimum of three MSDUs or MMPDUs. The STA may implement additional timers to be able to receive additional concurrent MSDUs or MMPDUs. The receiving STA shall discard all fragments that are part of an MSDU or MMPDU for which a timer is not maintained. The receive MSDU or MMPDU timer starts on the reception of the first fragment of the MSDU or MMPDU. If the receive MSDU timer exceeds an implementation-defined value, then all received fragments of this MSDU or MMPDU are discarded by the destination STA. If additional fragments of an individually addressed MSDU or MMPDU are received after received fragments of an MSDU or MMPDU have been discarded because of the operation of a receive timer, those fragments shall be acknowledged and discarded." | EDITOR | Approved in Nov 2009 | Resolved | This only appears in clause 9.5. Has this feature been implemented widely enough that we should refrain from breaking the specification (and therefore define the attribute), or is it OK to remove? MAC: 2009-11-13 19:31:48Z - Adopt proposal from 11-09/1109r1. | N | EDITOR: 2009-11-27 13:31:37Z Note conflict with CID 1005, which renames this attribute to dot11MaxReceiveLifetime. Conflict resolved by taking no action in regard of resolution of comment 1643. |  | 2009-12-04 17:17 | EDITOR
1051 | Ecclesine, Peter | 149 | 1 | 9.8.2 | 391 | 25 | T | Y | 391.25 | 25 | 9.8.2 |  | P |  |  | 44 | The HCC and EHCC frequency hop method specified here and 7.3.2.10 is obsolete, and is not in current products that claim 802.11 conformance. I do not know of any products introduced since 2004 that claim to use HCC or EHCC. | Remove Reference [B4] and all mention of HCC and EHCC, including 7.3.2.10 , 9.6a, 9.8.2, and Annex A.4.10 MD7 | AGREE IN PRINCIPLE (GEN: 2009-11-18 02:16:54Z) Insert at cited locations: "The use of mechanisms described in this subclause is obsolete, and this subclause may be removed in a later revision of the standard." | EDITOR | Approved in Nov 2009 | Resolved | Agree in principle. Insert at cited locations: "The use of mechanisms described in this subclause is obsolete, and this subclause may be removed in a later revision of the standard." | I | EDITOR: 2009-11-27 13:35:36Z |  | 2009-12-10 08:51 | EDITOR
1346 | Ramamurthy, Harish | 149 | 1 | 9.9.1.2 | 396 | 39 | T | N | 396.39 | 39 | 9.9.1.2 |  | P |  |  | 39 | "A TXOP limit value of 0 indicates that a single MSDU or MMPDU, in addition to a possible RTS/CTS exchange or CTS to itself, may be transmitted at any rate for each TXOP." As per the fourth paragraph "A STA shall fragment a unicast MSDU so that the transmission of the first MPDU of the TXOP does not cause the TXOP limit to be exceeded at the PHY rate selected for the initial transmission attempt ...". MSDU may consist of multiple fragments and therefore it would be appropriate to replace text "A TXOP limit value of 0 indicates that a single MSDU " with "A TXOP limit value of 0 indicates that a single MPDU. " | Clarify, or replace "A TXOP limit value of 0 indicates that a single MSDU... " with "A TXOP limit value of 0 indicates that a single MPDU..." | AGREE IN PRINCIPLE (MAC: 2009-10-16 15:15:43Z) - Insert "When the TXOP limit is non-zero, . . ." at the beginning of the paragraph on page 396 line 50. | EDITOR | Approved in Nov 2009 | Resolved |  | I | EDITOR: 2009-11-27 13:37:58Z |  | 2009-11-27 13:38 | EDITOR
1647 | Stephens, Adrian | 149 | 1 | 9.9.1.2 | 397 | 1 | T | N | 397.01 | 1 | 9.9.1.2 |  | P |  |  | 39 | "A STA shall save the TXOP holder address for the BSS in which it is associated, which is the MAC address from the Address 2 field of the frame that initiated a frame exchange sequence." How does it know? For example, can it tell the difference between a CTS-to-self that initializes a TXOP and a CTS response? | Specify unambiguously, under all permitted frame exchange sequences, how to determine this. | AGREE IN PRINCIPLE (MAC: 2009-10-16 15:26:58Z) - Replace the sentence clause "...which is the MAC address from the Address 2 field of the frame that initiated a frame exchange sequence." with "which is the MAC address from the Address 2 field of the frame that initiated a frame exchange sequence except when this is a CTS frame, in which case the TXOP holder address is the Address 1 field.". | EDITOR | Approved in Nov 2009 | Resolved | MAC: 2009-10-16 15:21:46Z - CTS to self does not have an address2 field. This allows retried RTS/CTS to work within a TXOP. A TXOP holder has established the NAV. The paragraph is "ignore NAV if the TXOP holder is doing a second RTS/CTS in the same TXOP" | I | EDITOR: 2009-11-27 13:41:10Z |  | 2009-11-27 13:41 | EDITOR
1655 | Stephens, Adrian | 149 | 1 | 9.9.2.1.2 | 402 | 39 | T | N | 402.39 | 39 | 9.9.2.1.2 |  | P |  |  | 39 | "When the WM is determined to be idle for one PIFS period," This is not strictly true. By analogy with 9.9.1.3, under certain circumstances the medium may be busy during the initial SIFS, and the HC is blind to the state of the medium for the final RxTxTurnaround time of this period. Same comment p403.02 | Replace with a statement that is true. | AGREE IN PRINCIPLE (MAC: 2009-10-16 15:35:40Z) - Replace "When the WM is determined to be idle for one PIFS period," with "When the WM is determined to be idle at the TxPifs slot boundary as defined in 9.2.10," The editor is instructed to make a similar change to page 403 line 02. | EDITOR | Approved in Nov 2009 | Resolved | MAC: 2009-10-16 15:41:59Z - Sec. 9.2.3.2 of TGn resolves the ambiguity of this sentence. TGn draft calls out section 9.9.2.1.2. Suggest the sentence "Adrian Stephens reads the specification carefully." See also 1656. | M | EDITOR: 2009-11-27 13:45:16Z Last two sentences of para page 403 line 3 changed to: "The HC may sense the channel and reclaim the channel if the WM is determined to be idle at the TxPifs slot boundary after the TXOP as defined in 9.2.10 (DCF timing relations)(#1655) A CAP ends when the HC does not reclaim the channel at the TxPifs slot boundary(#1655) after the end of a TXOP." |  | 2009-11-27 13:46 | EDITOR
1657 | Stephens, Adrian | 149 | 1 | 9.9.2.1.3 | 403 | 19 | T | N | 403.19 | 19 | 9.9.2.1.3 |  | A |  |  | 40 | These procedures do not say what happens if a fragment of an MPDU is retried during both EDCA and HCCA txops. Do the same retry counters increment? | Relate to the counters in 9.9.1.6. | AGREE (MAC: 2009-10-23 15:45:32Z) - Rewrite sentence on P403L38 to read: "When there is a transmission failure within a polled TXOP, the long or short retry counter (as described in 9.9.1.6) corresponding to the AC of the failed MSDU or MMPDU shall be incremented." | EDITOR | Approved in Nov 2009 | Resolved |  | I | EDITOR: 2009-11-27 13:48:41Z |  | 2009-11-27 13:49 | EDITOR
1656 | Stephens, Adrian | 149 | 1 | 9.9.2.1.3 | 403 | 24 | T | N | 403.24 | 24 | 9.9.2.1.3 |  | A |  |  | 39 | "PIFS after the end of the HC’s last transmission only if PHY-CCA.indication primitive is clear." The timing of when CCA needs to be clear is unclear. In particular, the HC is blind to this during the last RxTxTurnaround time of the PIFS. | Clarify. | AGREE (MAC: 2009-10-16 16:01:25Z) - Replace bullet a) with: "If the transmitting STA is the HC, it may initiate recovery by transmitting at the TxPifs slot boundary after the end of the HC’s last transmission only if the PHY-CCA.indication primitive is clear during the CCAdel period preceding the TxPifs slot boundary as shown in Figure 9-12." | EDITOR | Approved in Nov 2009 | Resolved | MAC: 2009-10-16 15:50:28Z - See also CID 1655. At the end of CCAdel, we know whether medium is busy or idle. | I | EDITOR: 2009-11-27 13:50:32Z |  | 2009-11-27 13:51 | EDITOR
1665 | Stephens, Adrian | 149 | 1 | 9.9.2.2a | 405 | 30 | T | N | 405.3 | 30 | 9.9.2.2a |  | A |  |  | 40 | "A non-AP STA that receives a CF-End frame containing the BSSID of the BSS, in which the non-AP STA is associated, shall reset the NAV value to 0." appears to be inconsistent with (382.38 9.3.2.2): "The PC shall transmit a CF-End or CF-End+ACK frame at the end of each CFP. A STA that receives either of these frames, from any BSS, shall reset its NAV." | Resolve the inconsistency. | AGREE (MAC: 2009-10-23 15:24:01Z). Delete the cited sentence, and add a note to clause 9.9.2.2a following the paragraph where the first cited sentence was present that reads: "NOTE--A STA resets its NAV when it receives a CF-End or CF-End+ACK frame according to the procedures described in 9.3.2.2." | EDITOR | Approved in Nov 2009 | Resolved | MAC: 2009-10-23 15:17:10Z - TGe concluded that any of the polled mechanisms break in the OBSS, but did not come to a conclusion on how to fix it. The issue here is that a STA may reset its NAV based on an OBSS, and then collide with STAs in its own BSS. | I | EDITOR: 2009-11-27 13:53:33Z |  | 2009-11-27 13:54 | EDITOR
1666 | Stephens, Adrian | 149 | 1 | 9.9.2.3.0a | 406 | 29 | T | N | 406.29 | 29 | 9.9.2.3.0a |  | A |  |  | 40 | "If a CF-Poll is piggybacked with a QoS data frame, then the MSDU may be transmitted at the rate that is below the negotiated minimum PHY rate." Negotiated how? With whom? | Relate frame TID carrying the TSID of a TS for which a minimum phy rate was specified with the RA of that frame. | AGREE (MAC: 2009-10-23 15:37:26Z) - "If a CF-Poll is piggybacked with a QoS data frame, then the MSDU may be transmitted at a rate that is below the negotiated minimum PHY rate in the TSPEC related to that data." | EDITOR | Approved in Nov 2009 | Resolved |  | I | EDITOR: 2009-11-27 13:54:37Z |  | 2009-11-27 13:55 | EDITOR
1685 | Stephenson, Dave | 149 | 1 | 9.9.3.1.0a | 408 | 33 | T | Y | 408.33 | 33 | 9.9.3.1.0a |  | P | Dave Stephenson |  | 43 | The text states "A non-AP STA may support admission control procedures in 9.9.3.1.2 (Procedure at non-AP STAs) to send frames in the AC where admission control is mandated; but, if it does not support that procedure, it shall use EDCA parameters of a lower priority AC, as indicated in Table 9-1 (UP-to-AC mappings), that does not require admission control." This text is ambiguous since it does not describe whether the TID subfield in the QoS_control field in the MAC header is changed. | Specify that the TID value is changed to correspond to the next lower AC that doesn't require admission control and that the frame is enqueued in that lower AC. This change means that the priority carried in the QoS_control field properly reflects the over-the-air priority on the link. The EDCA parameters used by an EDCAF are not observable to a receiver; neither is the fact that the frame is downgraded to a lower AC as there is no indication in the MAC header that downgrading has occurred UNLESS the TID is also changed. Any HC attempting to manage the WM needs this information (i.e., WM usage by AC); note that the HC needs to know WM usage by AC for BSSs other than the BSS of the AP containing the HC. This change is required for proper operation of the standard. | AGREE IN PRINCIPLE (MAC: 2009-11-19 16:19:13Z) - Instruct the editor to apply the changes in 11-09/1063r1. | EDITOR | Approved in Nov 2009 | Resolved | MAC: 2009-09-23 02:05:22Z - In 6.2.3.2, add a failure condition allowing the MAC to reject MSDUs when admission capacity has been exhausted. Dave Stephenson will produce. MAC: 2009-07-14 21:40:01Z - does this make legacy equipment non-compliant? MAC is not allowed to change TID (see definition) Proposed resolution: DISAGREE (MAC: 2009-07-14 21:39:38Z) - There are two conflicting goals. Goal #1 is to transmit the value of the UP parameter of the MA-UNITDATA primitives from the transmitter to the receiver. Goal #2 is to enable third parties to the transmission to update statistics related to use of a particular AC. These goals conflict under the cited circumstances. | M | EDITOR: 2009-11-27 14:25:31Z Object number required for the mib variable as these are not administered by the ANA. Used 1000 and added note to indicate this was temporary. Also changed DEFVAL to use curly braces as required by ASN.1 syntax, and FALSE -> false as required by TruthValue. Reworded the insertion in Table 7-35a thus: "When dot11RejectUnadmittedTraffic is true, the Reject Unadmitted Frame bit is set to 1 to indicate that the STA will reject MA-UNITDATA.request primitives for frames belonging to an un-admitted TS. When dot11RejectUnadmittedTraffic is (#1685)false, the Reject Unadmitted Frame bit is set to 0 to indicate that the STA is not required to reject MA-UNITDATA.request primitives for frames belonging to an un-admitted TS." |  | 2010-07-15 21:17 | EDITOR
1148 | Hamilton, Mark | 149 | 1 | 9.9.3.1 | 408 | 33 | T | Y | 408.33 | 33 | 9.9.3.1 |  | P | Mark Hamilton |  | 43 | Section 9.9.3.1 says, "A non-AP STA may support admission control procedures in 9.9.3.1.2 to send frames in the AC where admission control is mandated; but, if it does not support that procedure, it shall use EDCA parameters of a lower priority AC, as indicated in Table 9-1, that does not require admission control" and also "If a STA desires to send data without admission control using an AC that mandates admission control, the STA shall use EDCA parameters that correspond to a lower priority and do not require admission control." Nothing in this section discusses the setting of the TID(UP) field in the QoS control when this is done. | Clarify that the use of a EDCA parameters for a lower priority (non admission mandatory) AC does not require modification of the QoS control field. | AGREE IN PRINCIPLE (MAC: 2009-11-19 16:26:57Z) - Incorporate the changes from 11-09/1063r1 and replace the 2 paragraphs starting at 408.33: "A non-AP STA may support admission control procedures in 9.9.3.1.2 (Procedure at non-AP STAs) to send frames in the AC where admission control is mandated; but, if it does not support that procedure and dot11RejectUnadmittedTraffic is false or not present, it shall use EDCA parameters of a lower priority AC, as indicated in Table 9-1 (UP-to-AC mappings), that does not require admission control. When a STA uses a lower priority AC for this purpose, the lower priority AC affects only the EDCA parameters used for channel access, i.e., it has no effect on the contents of the transmitted frame. APs shall support admission control procedures, at least to the minimal extent of advertising that admission is not mandatory on its ACs. "The AP uses the ACM (admission control mandatory) subfields advertised in the EDCA Parameter Set element to indicate whether admission control is required for each of the ACs. While the CWmin, CWmax, AIFS, TXOP limit parameters may be adjusted over time by the AP, the ACM bit shall be static for the duration of the lifetime of the BSS. An ADDTS Request frame shall be transmitted by a non-AP STA to the HC in order to request admission of traffic in any direction (i.e., uplink, downlink, direct, or bidirectional) employing an AC that requires admission control. The ADDTS Request frame shall contain the UP associated with the traffic and shall indicate EDCA as the access policy. The AP shall associate the received UP of the ADDTS Request frame with the appropriate AC per the UP-to-AC mappings described in 9.1.3.1 (HCF contention-based channel access (EDCA)). The non-AP STA may transmit unadmitted traffic for the ACs for which the AP does not require admission control. If a STA desires to send data without admission control using an AC that mandates admission control, the STA shall use EDCA parameters that correspond to a lower priority and do not require admission control unless dot11RejectUnadmittedTraffic is true. When a STA uses a lower priority AC for this purpose, the lower priority AC affects only the EDCA parameters used for channel access, i.e., it has no effect on the contents of the transmitted frame. All ACs with priority higher than that of an AC with an ACM flag equal to 1 should have the ACM flag set to 1." | EDITOR | Approved in Nov 2009 | Resolved | MAC: 2009-07-14 22:30:46Z - See also CIDs 1685 & 1686. In this case, the commenter interprets the instruction to modify queue parameters, but not change the TID/parameters or requeue. | I | EDITOR: 2009-11-27 14:29:01Z See also notes for 1685. |  | 2010-07-16 05:26 | EDITOR
1681 | Stephens, Adrian | 149 | 1 | 9.9.3.1.0a | 408 | 45 | T | N | 408.45 | 45 | 9.9.3.1.0a |  | D |  |  | 30 | Is "lifetime" of a BSS defined? Is it the time in between power up events? I believe this is the intent and wonder if this should be called out to distinguish it from, for example, when the AP stops functioning altogether | Clarify | The statement indicates that an AP does not change the value of this bit during the lifetime of its BSS. This bit is part of the EDCA Parameter Set element, which is a parameter of the MLME-START.request primitive. The "lifetime of its BSS" may be interpreted as the time between the start of the MLME-START.request primitive and a subsequent MLME-STOP.request or MLME-RESET.request. | EDITOR | Approved in Nov 2009 | Resolved | Adopt proposed language from 11-09/1109r1. | N | Nothing to do |  | 2009-11-24 14:20 | EDITOR
1686 | Stephenson, Dave | 149 | 1 | 9.9.3.1.0a | 408 | 52 | T | Y | 408.52 | 52 | 9.9.3.1.0a |  | D | Dave Stephenson |  | 43 | The text states "If a STA desires to send data without admission control using an AC that mandates admission control, the STA shall use EDCA parameters that correspond to a lower priority and do not require admission control." This text is ambiguous since it does not describe whether the TID subfield in the QoS_control field in the MAC header is changed. | Specify that the TID value is changed to correspond to the next lower AC that doesn't require admission control and that the frame is enqueued in that lower AC. This change means that the priority carried in the QoS_control field properly reflects the over-the-air priority on the link. The EDCA parameters used by and EDCAF are not observable to a receiver; neither is the fact that the frame is downgraded to a lower AC as there is no indication in the MAC header that downgrading has occurred UNLESS the TID is also changed. Any HC attempting to manage the WM needs this information (i.e., WM usage by AC); note that the HC needs to know WM usage by AC for BSSs other than the BSS of the AP containing the HC. This change is required for proper operation of the standard. | AGREE IN PRINCIPLE (MAC: 2009-11-19 16:19:13Z) - Instruct the editor to apply the changes in 11-09/1063r1. | EDITOR | Approved in Nov 2009 | Resolved | MAC: 2009-09-23 02:37:08Z - Submission for CID 1685 should also address this. MAC: 2009-07-14 22:07:57Z - the text is not ambiguous, but allows implementation flexibility. | N | Nothing to do |  | 2010-07-15 21:17 | EDITOR
1162 | Hamilton, Mark | 149 | 1 | 9.9.3.1.2 | 409 | 22 | T | Y | 409.22 | 22 | 9.9.3.1.2 |  | D |  |  | 42 | It is never made clear if admitted_time and used_time are meant to cover both uplink and downlink directions. For example, admitted_time would appear to be a total time used on behalf of the non-AP STA (for uplink or downlink), but the used_time discussion is focused on "time to transmit" from the non-AP STA's perspective ("the amount of time used ... by the non-AP STA" and "the time required to transmit the MPDU sequence"). K.2.2, in discussing how an AP might compute MediumTime does not double the time if the request is for a bi-directional link, either. | Add text to clarify that Medium Time is to include both uplink and donwlink directions (so an AP needs to account for both directions in the computation like K.2.2), and that used_time needs to capture time used on behalf of the non-AP STA for both directions of data traffic. | DISAGREE (MAC: 2009-11-18 20:49:10Z) - The commentor is encouraged to provide more details of any proposed improvement, but without the details of what is proposed, the group cannot evaluate the technical merit at this time. | EDITOR | Approved in Nov 2009 | Resolved | If the proposed change is to be accepted, then a submission is required. | N | Nothing to do |  | 2010-07-16 05:26 | EDITOR
1350 | Ramamurthy, Harish | 149 | 1 | 9.10.3 | 413 | 27 | T | Y | 413.27 | 27 | 9.10.3 |  | P |  |  | 30 | It seems the sentence "After setting up for the Block exchange following the procedure in 9.10.2, the originator may transmit a block of QoS data frames separated by SIFS period," in paragraph one conflicts with the sentence "If no protective mechanism is used, then the first frame that is sent as a block shall have a response frame and shall have the Duration field set so that the NAVs are set to appropriate values at all STAs in the BSS." in paragraph four. It is assumed that after setting up Block Ack, transmitter transmits a series of frames each separated by SIFS without any immediate Ack, however, later transmitter requests for a response frame from the receiver. | Modify as follows- "If no protective mechanism is used, the first frame that is sent in the block shall be sent as a QoS Data frame with Ack Policy subfield in the QoS Control field set to Normal Ack. The duration field of such a first frame should be set so that the response frame shall have the Duration field to set NAV with appropriate values at all STAs in the BSS." | AGREE IN PRINCIPLE (MAC: 2009-11-13 19:43:23Z) - Change cited text to read: "After setting up for the Block exchange following the procedure in 9.10.2 (Setup and modification of the Block Ack parameters), and having gained access to the medium and established protection, if necessary, the originator may transmit a block of QoS data frames separated by SIFS period, with the total number of frames not exceeding the Buffer Size subfield value in the associated ADDBA Response frame and .subject to any additional duration limitations based on the channel access mechanism. Each of the frames shall have the Ack Policy subfield in the QoS Control field set to Block Ack. The RA field of the frames shall be the recipient’s unicast address. The originator requests acknowledgment of outstanding QoS data frames by sending a BlockAckReq frame. The recipient shall maintain a Block Ack record for the block." | EDITOR | Approved in Nov 2009 | Resolved | Adopt proposed language from 11-09/1109r1. | M | EDITOR: 2009-11-27 15:14:17Z Also Resolved conflict with CID 1359 in favour of CID 1359. |  | 2009-12-03 12:47 | EDITOR
1683 | Stephens, Adrian | 149 | 1 | 9.10.3 | 415 | 37 | T | N | 415.37 | 37 | 9.10.3 |  | P |  |  | 30 | (Submitted on behalf of Carlos Cordeiro) A STA can only continue transmitting MPDUs after transmission of the BlockAckReq frame provided the total number of outstanding frames do not exceed the reordeing buffer at the receiver (Buffer Size field in the ADDBA Response frame) | Suggest to include the conditional statement that the total number of frames shall not exceed the reordering buffer | AGREE IN PRINCIPLE (MAC: 2009-11-13 19:59:37Z) - Change the cited paragraph to read: "The originator may continue to transmit MPDUs (subject to the negotiated buffer size constraint) to the recipient after transmitting the BlockAckReq frame, but before receiving the BlockAck frame (applicable only to delayed Block Ack). The bitmap in the BlockAck frame shall include the status of frames received between the start sequence number and the transmission of the BlockAckReq frame. A recipient sending a delayed BlockAck frame may update the bitmap with information on QoS data frames received between the receipt of the BlockAckReq frame and the transmission of the BlockAck frame." | EDITOR | Approved in Nov 2009 | Resolved | This probably isn't a submission, but nonethless requires some wordsmithing. | I | EDITOR: 2009-11-27 15:17:28Z |  | 2009-11-27 15:17 | EDITOR
1336 | Ramamurthy, Harish | 149 | 1 | 9.13 | 420 | 58 | T | N | 420.58 | 58 | 9.13 |  | D |  |  | 40 | The distinction between NonERP_Present and Use_Protection bit is not clear. | Clarify use of NonERP_present bit or replace all occurances of NonERP_present bit with Use_Protection bit | DISAGREE (MAC: 2009-10-23 16:13:46Z) - NonERP_Present is informative to the receiver in that a STA may decide to use protection, but is not required to. Use_Protection is mandatory and requires that the receiver use protection for transmissions. The proposed comment resolution does not include sufficient detail to clarify this behavior. However, the commenter is encouraged to bring a submission to TGmb for consideration and discussion in a future ballot. | EDITOR | Approved in Nov 2009 | Resolved |  | N | Nothing to do |  | 2009-11-24 14:20 | EDITOR
1443 | Stephens, Adrian | 149 | 1 | 10 |  |  | T | N | 425.01 | 1 | 10 |  | A |  |  | 36 | There's a lot of "if and only if" going on in clause 10. These uses are often wrong or unnecessary. In a request or response, it is more appropriate to use "if" - i .e. expressing a requirement to be present. In an indication or confirmation, it is more appropriate to use "only if" - meaning that this information is not availble if not some condition (and there are often additional reasons for it not to be present that are not admitted in the "if and only if" construct). | Change "if and only if" as follows: p446.05 -> if p448.51 -> only if p451.19 & 26 -> only if p453.25 & 32 -> if p455.4 -> if p455.51 -> only if p460.31 & 36 -> only if p462.27 & 35 -> if p469.37 -> if | AGREE (ARCHITECTURE: 2009-11-16 15:56:54Z) | EDITOR | Approved in Nov 2009 | Resolved | MAH PROPOSAL: Agreed in principle. Specifics needs consideration. | M | EDITOR: 2009-11-27 15:28:45Z- Note, 455.51 should be 457.51 in the proposed change. |  | 2009-11-27 15:30 | EDITOR
1430 | Stephens, Adrian | 149 | 1 | 10.1 | 425 | 14 | T | N | 425.14 | 14 | 10.1 |  | P |  |  | 54 | "The exact functions of the SME are not specified in this standard," This is misleading. There are many requirements expressed as "a STA shall..." that are executed by the SME. For example, the need to authenticate before association. | Another of my comments suggests bundling all of the SME requirements into a new clause. If this is done, the cited text can be replaced by a reference to this clause. Otherwise replace cited text with: "Some of the functions of the SME are specified in this standard", or perhaps: "We were too lazy to sort this out for ourselves, but some bits of the SME are specified and others are not - but we're not going to tell you which is which. You go figure." | AGREE IN PRINCIPLE (ARCHITECTURE: 2009-11-18 20:28:21Z) - Replace cited text with: "Some of the functions of the SME are specified in this standard" | EDITOR | Approved in Nov 2009 | Resolved | MAH PROPOSAL: Accept the third suggestion. Needs discussion. | M | EDITOR: 2009-11-27 15:31:19Z Also turned following phrase into a separate sentence. |  | 2009-11-27 15:32 | EDITOR
1141 | Hamilton, Mark | 149 | 1 | 10.1 | 425 | 25 | T | Y | 425.25 | 25 | 10.1 |  | A |  |  | 34 | The phrase "such as the interfaces between MAC and MLME and between PLCP and PLME, represented as double arrows within Figure 10-1 (GET and SET operations" is confusing, since the double-arrows in 10-1 are between the LMEs and the SME. | Replace "between MAC and MLME and between PLCP and PLME" with "between MLME, PLME and SME" | AGREE (ARCHITECTURE: 2009-07-16 06:13:44Z) | EDITOR | Approved in Nov 2009 | Resolved | MAH PROPOSAL: Accept. | M | The commenter and resolution missed the point. The cited sentence is talking about interactions not represented by a SAP. As such it called out the right interacting pairs, but was wrong to call out the double arrows which relate to different interactions. Added Editor's Note:The resolution of CID 1141 was incorrect. This comment is talking about interactions not represented by a SAP. As such it called out the right interacting pairs, but was wrong to call out the double arrows which relate to different interactions. The interactions between the MLME, PLME and SME take place through well-defined SAPs, contrary to the statement below (as modified by CID 1141). |  | 2010-07-16 05:26 | EDITOR
1431 | Stephens, Adrian | 149 | 1 | 10.1 | 426 | 1 | T | N | 426.01 | 1 | 10.1 |  | A |  |  | 34 | "In particular, PHY implementations are not required to have separate interfaces defined other than their interfaces with the MAC and MLME." This is misleading an unnecessary. The only requirments on a PHY implementation are its OTA behaviour. The PHY-MAC and PHY-SME interfaces are not exposed. | Remove cited text. | AGREE (ARCHITECTURE: 2009-07-16 06:36:08Z) | EDITOR | Approved in Nov 2009 | Resolved | MAH PROPOSAL: Accept | I | EDITOR: 2009-11-30 07:34:05Z |  | 2009-11-30 07:34 | EDITOR
1432 | Stephens, Adrian | 149 | 1 | 10.3.0a | 427 | 1 | T | N | 427.01 | 1 | 10.3.0a |  | A |  |  | 54 | "SAP primitives are of the general form ACTION.request followed by ACTION.confirm." What about indication/response? | Replace cited text with: "SAP primitives are of the general form ACTION.request followed by ACTION.confirm (for an exchange initiated by the SAP client) and ACTION.indication followed by ACTION.response (for an exchange initiated by the MLME)." | AGREE (ARCHITECTURE: 2009-11-18 20:29:41Z) | EDITOR | Approved in Nov 2009 | Resolved | MAH PROPOSAL: Counter. Just remove cited text, or replace with a reference to Service Primitive conventions, like X.210 or ISO 10731, or equivalent. | I | EDITOR: 2009-11-30 07:35:18Z |  | 2009-11-30 07:35 | EDITOR
1434 | Stephens, Adrian | 149 | 1 | 10.3.2.2.2 | 431 | 34 | T | N | 431.34 | 34 | 10.3.2.2.2 |  | A |  |  | 34 | "Present only if the value of dot11RRMMeasurementPilotCapability is greater than 1." This excludes the case of 1, which includes a STA receiving measurement pilots. | Replace "greater than 1" with "non-zero". | AGREE (ARCHITECTURE: 2009-07-16 06:36:23Z) | EDITOR | Approved in Nov 2009 | Resolved | MAH PROPOSAL: Accept | I | EDITOR: 2009-11-30 07:36:20Z |  | 2009-11-30 07:36 | EDITOR
1437 | Stephens, Adrian | 149 | 1 | 10.3.2.2.2 | 431 | 50 | T | N | 431.5 | 50 | 10.3.2.2.2 |  | A |  |  | 54 | This table references "the STA" - but the antecedent is not clear. Is it the local STA, or some other STA? In some cases it is the local STA (Local Time), and in others a property of the BSS (BSSBasicRateSet) or the STA transmitting the Beacon/ProbeResponse (OperationalRateSet). | Add the following after "elements" on line 48: ", in which the term <italic>peer STA</italic> refers to the STA transmitting the Beacon frame or Probe Response frame from which the BSSDescription was determined and the term <italic>local STA</italic> refers to the STA performing the scan" Insert peer at 432.30, 432.38. Insert local at 432.3. | AGREE (ARCHITECTURE: 2009-11-19 01:16:07Z) | EDITOR | Approved in Nov 2009 | Resolved | MAH PROPOSAL: See CID 1436 | I | EDITOR: 2009-11-30 07:40:47Z |  | 2009-11-30 07:41 | EDITOR
1435 | Stephens, Adrian | 149 | 1 | 10.3.2.2.2 | 432 | 8 | T | N | 432.08 | 8 | 10.3.2.2.2 |  | D |  |  | 54 | "The parameter sets relevant to the PHY from the received Beacon or Probe Response frame." This is inadequate specification. | List, for each attached PHY, which are the relevant parameters. | DISAGREE (ARCHITECTURE: 2009-11-18 20:41:45Z) - The commentor is encouraged to provide more details of any proposed improvement, but without the details of what is proposed, the group cannot evaluate the technical merit at this time. | EDITOR | Approved in Nov 2009 | Resolved | MAH PROPOSAL: Accepted in principle. But, listing them here, explicitly, will be a maintenance nightmare. Need submission. | N | Nothing to do |  | 2009-11-24 14:20 | EDITOR
1436 | Stephens, Adrian | 149 | 1 | 10.3.2.2.2 | 432 | 31 | T | N | 432.31 | 31 | 10.3.2.2.2 |  | A |  |  | 54 | "The STA must be able to receive at each of the data rates listed in the set." This is odd - certainly when BSS Description relates to a scan confirm primitive. Which STA? "Must" is deprecated by the IEEE-SA style guide. Ditto in the previous row. | Remove cited text in both rows. | AGREE (ARCHITECTURE: 2009-11-19 01:20:16Z) - | EDITOR | Approved in Nov 2009 | Resolved | MAH PROPOSAL: Agreed. Need submission to fix these, and check the whole table for context. (Many are obviously cut-and-paste from MLME-START.request.) | I | EDITOR: 2009-11-30 07:42:45Z |  | 2009-11-30 07:43 | EDITOR
1438 | Stephens, Adrian | 149 | 1 | 10.3.2.2.2 | 434 | 25 | T | N | 434.25 | 25 | 10.3.2.2.2 |  | A |  |  | 54 | This table references "the STA" - but the antecedent is not clear. Is it the local STA, or some other STA? | Add the following after "elements" on line 48: ", in which the term <italic>peer STA</italic> refers to the STA transmitting the Measurement Pilot frame from which the BSSDescription was determined and the term <italic>local STA</italic> refers to the STA performing the scan" Insert peer at 434.44, 434.50. Insert local at 434.36. | AGREE (ARCHITECTURE: 2009-11-19 01:16:34Z) | EDITOR | Approved in Nov 2009 | Resolved | MAH PROPOSAL: See CID 1436 | I | EDITOR: 2009-11-30 07:45:53Z |  | 2009-11-30 07:46 | EDITOR
1153 | Hamilton, Mark | 149 | 1 | 10.3.8.1.1 | 463 | 8 | T | Y | 463.08 | 8 | 10.3.8.1.1 |  | A |  |  | 34 | Disassociation is not only from non-AP STA to AP, as implied by the description. | Delete "that is within an AP." | AGREE (ARCHITECTURE: 2009-07-16 06:14:15Z) | EDITOR | Approved in Nov 2009 | Resolved | MAH PROPOSAL: Accept | I | EDITOR: 2009-11-30 07:47:10Z |  | 2010-07-16 05:26 | EDITOR
1154 | Hamilton, Mark | 149 | 1 | 10.3.8.2.2 | 464 | 23 | T | Y | 464.23 | 23 | 10.3.8.2.2 |  | A |  |  | 34 | How can a DISASSOCIATE request fail for either timeout or refusal? | Delete TIMEOUT and REFUSED as valid values for the ResultCode. | AGREE (ARCHITECTURE: 2009-07-16 06:14:44Z) | EDITOR | Approved in Nov 2009 | Resolved | MAH PROPOSAL: Accept | I | EDITOR: 2009-11-30 07:49:11Z |  | 2010-07-16 05:26 | EDITOR
1449 | Stephens, Adrian | 149 | 1 | 10.3.9.1.2 | 466 | 30 | T | N | 466.3 | 30 | 10.3.9.1.2 |  | D |  |  | 54 | "The default values are implementation dependent." If this is true, why do we have defval statements in Annex D? | Clarify how the default values can be implementation dependent, while many of them are also specified in Annex D. | DISAGREE (ARCHITECTURE: 2009-11-18 20:42:03Z) - The commentor is encouraged to provide more details of any proposed improvement, but without the details of what is proposed, the group cannot evaluate the technical merit at this time. | EDITOR | Approved in Nov 2009 | Resolved | MAH PROPOSAL: Agreed. Need submission. | N | Nothing to do |  | 2009-11-24 14:20 | EDITOR
1450 | Stephens, Adrian | 149 | 1 | 10.3.9.2.2 | 467 | 18 | T | N | 467.18 | 18 | 10.3.9.2.2 |  | A |  |  | 34 | What point is there in having a parameter which carries an a-priori known value? | Remove ResultCode parameter. | AGREE (ARCHITECTURE: 2009-07-16 06:37:12Z) | EDITOR | Approved in Nov 2009 | Resolved | MAH PROPOSAL: Accept | M | EDITOR: 2009-11-30 07:50:24Z Also removed "that reflects the results" from end of 10.3.9.1.4, and changed "reports the results of" to "reports the completion of" in 10.3.9.2.2. |  | 2009-11-30 07:59 | EDITOR
1453 | Stephens, Adrian | 149 | 1 | 10.3.10a.1.3 | 471 | 5 | T | N | 471.05 | 5 | 10.3.10a.1.3 |  | P |  |  | 54 | "or IBSS (where the MAC entity was the first STA in the IBSS)." While it is possible to stop operation of the local STA in an IBSS, once a STA has started an IBSS, it has no control over the continued existence of the IBSS in the case that other STAs have joined the IBSS. | I think the RESET request does everything you need for the IBSS case, so I'd make this primitive specific to the infrastructure case. Alternatively describe it as having local significance only in the IBSS case and take out the contraint in the parenthesis of the cited text. | AGREE IN PRINCIPLE (ARCHITECTURE: 2009-11-19 01:17:40Z) Delete cited text and the fourth and fifth sentances in 10.3.10a.1.4 | EDITOR | Approved in Nov 2009 | Resolved | MAH PROPOSAL: Agreed. Accept second proposal. Need submission. | I | EDITOR: 2009-11-30 08:00:29Z |  | 2009-11-30 08:01 | EDITOR
1077 | Ecclesine, Peter | 149 | 1 | 10.3.11 | 472 | 1 | T | Y | 472.01 | 1 | 10.3.11 |  | D |  |  | 54 | This set of figures and text belong outside clause 10, which otherwise is a collection of elements and fields. There are no references to 10.3.11. | Move 10.3.11 to within 11.9.6 Radio Measurement, and update the references in the start of the third paragraph. | DISAGREE (ARCHITECTURE: 2009-11-18 20:03:50Z) The commentor is encouraged to provide more details of any proposed improvement, but without the details of what is proposed, the group cannot evaluate the technical merit at this time. | EDITOR | Approved in Nov 2009 | Resolved | EDITOR: 2009-08-25 11:13:39Z - I had prepared the following resolution under "Minor Technical", and one of my reviewers objected. So I'm going to pass to Architecture to resolve. DISAGREE (EDITOR: 2009-08-06 13:52:54Z) - The cited subclause describes channel switching, measurement and TPC. Merely repositioning it within a radio measurement subclause leaves the material on channel switching and measurement out of place. Clause 10 defines an interface. Documentation about how that interface works is not out of place within that interface. MAH PROPOSAL: Seems reasonable. Note that not all go in 11.9.6 (could be in 11.9.7, 11.9.7a, 11.9a, 11.10, …). Need submission with details. 7/13 Ad hoc: Seems reasonable, but the text may need to go to multiple places in clause 11. Need submission with details. | N |  |  | 2009-11-24 13:53 | EDITOR
1454 | Stephens, Adrian | 149 | 1 | 10.3.11 | 472 | 61 | T | N | 472.61 | 61 | 10.3.11 |  | P |  |  | 36 | "Note that..." Does this text introduce any new normative requirements? | If not, turn into a proper "NOTE--". If so, use the proper normative languge. | AGREE IN PRINCIPLE (ARCHITECTURE: 2009-11-16 15:58:29Z) Just delete the cited Text | EDITOR | Approved in Nov 2009 | Resolved | ARCHITECTURE: 2009-11-13 23:00:27Z - Proposed Resolution: "Agree in Principle -- Just delete the cited Text" MAH PROPOSAL: Just delete the text. See CID 1077. If this text is moved to 11.9, the use of the bits is already described there. | I | EDITOR: 2009-11-30 08:01:49Z |  | 2009-11-30 08:02 | EDITOR
1455 | Stephens, Adrian | 149 | 1 | 10.3.11 | 476 | 30 | T | N | 476.3 | 30 | 10.3.11 |  | A |  |  | 54 | Text earlier in 10.3.11 indicates these figures are illustrative only. .confirms are (by convention) associated with matching .requests. This figure shows a .confirm without a matching .request. There are no normative statements that describe this behaviour. | Remove the MLME-CHANNELSWITCH.cmf at the bottom right of figure 10-6 and the box "channel switch complete". | AGREE (ARCHITECTURE: 2009-11-19 01:18:28Z) | EDITOR | Approved in Nov 2009 | Resolved | MAH PROPOSAL: Accept. Maybe controversial? | I | EDITOR: 2009-11-30 08:13:13Z |  | 2009-11-30 08:13 | EDITOR
1335 | Qi, Emily | 149 | 1 | 10.3.15.3 | 490 | 25 | T | Y | 490.25 | 25 | 10.3.15.3 |  | D |  |  | 36 | Channelswitch frame can be transmitted as a broadcast frame. Peer MAC Address could be group MAC address. | change "Any valid individual MAC address" to "Any valid individual MAC address, or any valid group MAC address." | DISAGREE (ARCHITECTURE: 2009-11-16 16:00:59Z) The Peer MAC address is the sender of the frame even if the Channel Switch is sent to the Group. | EDITOR | Approved in Nov 2009 | Resolved | MAH PROPOSAL: Decline. Channel Switch is Request/Response. Group send of the Request is not supported. (This problem already exists though - 10.3.16, e.g.) | N | Nothing to do |  | 2009-11-24 14:20 | EDITOR
1457 | Stephens, Adrian | 149 | 1 | 10.3.16.2.2 | 493 | 11 | T | N | 493.11 | 11 | 10.3.16.2.2 |  | P |  |  | 54 | This primitive highlights a weakness in the MLME-SME interface. The question is who selects the rate at which frames (and in particular the TPC Request frame) are sent? Knowing a link margin is of no use without also knowing what rate or MCS it relates to. | Add at least a parameter indicating the rate of the request frame in the .confirm. | AGREE IN PRINCIPLE (ARCHITECTURE: 2009-11-18 21:18:43Z) Add a parameter indicating the rate of the measured request frame to the .confirm parameters. | EDITOR | Approved in Nov 2009 | Resolved | MAH PROPOSAL: Needs discussion. I think "Link Margin" is more analytic than just an SNR (for example), and already takes rate information into account. | I | EDITOR: 2009-11-30 08:42:09Z |  | 2009-11-30 08:42 | EDITOR
1458 | Stephens, Adrian | 149 | 1 | 10.3.17.1.2 | 494 | 46 | T | N | 494.46 | 46 | 10.3.17.1.2 |  | A |  |  | 54 | "Authenticator/Supplicant or Initiator/Peer" Taking the "/" as "or" - there are two levels of or in this. It is not immediately clear whether the boolean value selects the innermost "/" or the outmost level. | Replace with "Is Authenicator". Replace description with: "Indicates whether the key is configures by the Authenticator or Supplicant. True indicates Authenticator." | AGREE (ARCHITECTURE: 2009-11-18 21:18:23Z) (note typo -- "configures" should be "configured") | EDITOR | Approved in Nov 2009 | Resolved | MAH PROPOSAL: Accept - but, typo: "configured"; and what about "Initiator/Peer"? Needs brief discussion. | I | EDITOR: 2009-11-30 08:44:37Z |  | 2009-11-30 08:45 | EDITOR
1459 | Stephens, Adrian | 149 | 1 | 10.3.19.1.4 | 498 | 50 | T | N | 498.5 | 50 | 10.3.19.1.4 |  | A |  |  | 34 | If the SME is required to respond to MIC failures in some way, this should be referenced here. | Consider adding reference to 8.3.2.4 | AGREE (ARCHITECTURE: 2009-07-16 06:37:38Z) Add "(see 8.3.2.4)". | EDITOR | Approved in Nov 2009 | Resolved | MAH PROPOSAL: Accept. Add "(see 8.3.2.4)". | I | EDITOR: 2009-11-30 08:46:25Z |  | 2009-11-30 08:46 | EDITOR
1460 | Stephens, Adrian | 149 | 1 | 10.3.22.1.4 | 502 | 56 | T | N | 502.56 | 56 | 10.3.22.1.4 |  | P |  |  | 34 | "Rx: Specifies that data frames from MAC address is protected." Surely it is specifying that data frames received from the MAC address without protection will be discarded? It cannot affect whether the peer chooses to use protection or not, it can only determine what the local entity does with those frames. | Replace with: "Rx: Specifies that data frames from MAC address are protected (i.e., any data frames without protection received from the MAC address will be discarded)." | AGREE IN PRINCIPLE (ARCHITECTURE: 2009-07-31 15:47:09Z) - As specified by commenter. Also, insert "the" ahead of "MAC address" where necessary in all bullets in this list. | EDITOR | Approved in Nov 2009 | Resolved | MAH PROPOSAL: Accept | I | EDITOR: 2009-11-30 08:47:57Z |  | 2009-11-30 08:48 | EDITOR
1462 | Stephens, Adrian | 149 | 1 | 10.3.23.1.2 | 504 | 26 | T | N | 504.26 | 26 | 10.3.23.1.2 |  | A |  |  | 54 | Encryption is limiter to per-link, so the correct address to use for Address1 is the transmitter address, not the source address. | Replace "SA" with "TA". | AGREE (ARCHITECTURE: 2009-11-18 21:22:12Z) | EDITOR | Approved in Nov 2009 | Resolved | MAH PROPOSAL: Accept. Except that Mgmt frames use DA and SA instead of RA and TA (unless we accept the changes propsed for this, CID ?) | I | EDITOR: 2009-11-30 08:49:04Z |  | 2009-11-30 08:49 | EDITOR
1156 | Hamilton, Mark | 149 | 1 | 10.3.24.2.2 | 507 | 31 | T | Y | 507.31 | 31 | 10.3.24.2.2 |  | A |  |  | 54 | What does the ResultCode of TRANSMISSION_FAILURE mean? This sounds like it is reporting the lack of a MAC layer ACK to the MLME-ADDTS.request, which is not consistent with a connectionless MAC layer service. Besides, this is better reported as a TIMEOUT error, and only after the timeout has expired, since the sender has no way of knowing if the reciever got the request simply because the ACK was not received (which is why X.210-based service primitives have the style that they do). | Delete TRANSMISSION_FAILURE from the valid ResultCodes | AGREE (ARCHITECTURE: 2009-11-18 20:07:03Z) | EDITOR | Approved in Nov 2009 | Resolved | MAH PROPOSAL: Controversial? | I | EDITOR: 2009-11-30 08:50:19Z |  | 2010-07-16 05:26 | EDITOR
1329 | Qi, Emily | 149 | 1 | 10.3.25 | 517 | 23 | T | Y | 517.23 | 23 | 10.3.25 |  | A |  |  | 34 | According to 7.2.3.12, Vendor Specific element may be included in all action frames. The VendorSpecificInfo parameter shall be added in all primitives defined in 10.3.25. | see comment. | AGREE (ARCHITECTURE: 2009-07-16 06:30:54Z) | EDITOR | Approved in Nov 2009 | Resolved | MAH PROPOSAL: Accept | I | EDITOR: 2009-11-30 08:57:30Z |  | 2009-11-30 08:58 | EDITOR
1466 | Stephens, Adrian | 149 | 1 | 10.3.25.2.2 | 518 | 36 | T | N | 518.36 | 36 | 10.3.25.2.2 |  | A |  |  | 34 | "Specifies the operational capability definitions to be used by the peer MAC entity." We cannot specify the peer's capabilities. Same comment at 519.26 | Replace cited text with: "Specifies the capabilities of the peer MAC entity." | AGREE (ARCHITECTURE: 2009-07-16 06:38:20Z) | EDITOR | Approved in Nov 2009 | Resolved | MAH PROPOSAL: Accept | I | EDITOR: 2009-11-30 08:58:43Z |  | 2009-11-30 08:59 | EDITOR
1330 | Qi, Emily | 149 | 1 | 10.3.27 | 526 | 1 | T | Y | 526.01 | 1 | 10.3.27 |  | A |  |  | 34 | According to 7.2.3.12, Vendor Specific element may be included in all action frames. The VendorSpecificInfo parameter shall be added in all primitives defined in 10.3.27. | see comment. | AGREE (ARCHITECTURE: 2009-07-16 06:31:12Z) | EDITOR | Approved in Nov 2009 | Resolved | MAH PROPOSAL: Accept | I | EDITOR: 2009-11-30 09:02:21Z |  | 2009-11-30 09:02 | EDITOR
1467 | Stephens, Adrian | 149 | 1 | 10.3.27.5.4 | 531 | 46 | T | N | 531.46 | 46 | 10.3.27.5.4 |  | D |  |  | 54 | This fails to specify what happens to any buffered MPDUs at the time of the delete. | Indicate what happens to buffered MPDUs when this is received. To avoid creating any backwards-compliance issues, this should be phrased as a recommendation. For example: "The STA should pass up the protocol stack any MPDUs for this Block Ack agreement held in the reordering buffer. | DISAGREE (ARCHITECTURE: 2009-11-18 20:43:03Z) - The commentor is encouraged to provide more details of any proposed improvement, but without the details of what is proposed, the group cannot evaluate the technical merit at this time. | EDITOR | Approved in Nov 2009 | Resolved | MAH PROPOSAL: Accept in principle, but the normative action text should be in 11.5.2. | N | Nothing to do |  | 2009-11-24 14:20 | EDITOR
1426 | Stephens, Adrian | 149 | 1 | 10.3.29.1 | 537 | 10 | T | N | 537.1 | 10 | 10.3.29.1 |  | A |  |  | 34 | The VSPECIFIC primitives describe the VendorSpecificContent thus: "A set of information elements as defined in 7.3.2 (Information elements). A set of vendor-specific fields specifying the required fields for the Vendor Specific Action frame." The implication is that the frame following the OUI can be parsed as a set of information elements. This is not the consistent with Clause 7. | Change the description of the VendorSpecificParmeter to something like: "Determined by the entity to whom the OUI is registered." | AGREE (ARCHITECTURE: 2009-07-16 06:35:52Z) | EDITOR | Approved in Nov 2009 | Resolved | MAH PROPOSAL: Accept. | M | EDITOR: 2009-11-30 09:05:24Z Made change throughout 10.3.29 and 10.3.44 |  | 2009-11-30 09:16 | EDITOR
1333 | Qi, Emily | 149 | 1 | 10.3.29.1 | 537 | 36 | T | Y | 537.36 | 36 | 10.3.29.1 |  | A |  |  | 54 | Vendor Specific Action frame could be transmitted as a broadcast frame. Peer MAC Address could be group MAC address. | change "Any valid individual MAC address" to "Any valid individual MAC address, or any valid group MAC address." Apply the same change to P539L23. | AGREE (ARCHITECTURE: 2009-11-18 20:26:42Z) | EDITOR | Approved in Nov 2009 | Resolved | MAH PROPOSAL: Okay, except what does it mean to send a group-addressed frame that is Class 3? (This problem already exists, though - 10.3.12, e.g.) | M | EDITOR: 2009-11-30 09:06:41Z also added "or entities" in the description in the request. Also added editor note in the indication, because the approved change is incorrect - i.e., a source address cannot be a broadcast address:"The change made by CID 1333 below (to introduce “or any valid group MAC address”) is incorrect. The Peer MAC address is the entity from which the action frame was received, i.e., its SA, and this cannot be a group address." Made matching change in 10.3.44.1.2 |  | 2009-12-03 13:16 | EDITOR
1157 | Hamilton, Mark | 149 | 1 | 10.3.29.2.2 | 538 | 21 | T | Y | 538.21 | 21 | 10.3.29.2.2 |  | P |  |  | 54 | The procedure for Vendor Specific Action frames is not particularly clear, but there does not appear to be any response from the peer entity expected, beyond the MAC layer ACK. So, this should follow the X.210 model for connectionless service, which has no .confirm primitive, perhaps (in which case, delete the .confirm completely). But, at the very least, there is no concept of a TIMEOUT or TRANSMISSION_FAILURE response to the request. | Delete TIMEOUT and TRANSMISSION_FAILURE as valid values for the ResultCode. (Or, delete MLME-VSPECIFIC.confirm completely.) | AGREE IN PRINCIPLE (ARCHITECTURE: 2009-11-18 20:10:17Z) Delete MLME-VSPECIFIC.confirm completely. | EDITOR | Approved in Nov 2009 | Resolved | MAH PROPOSAL: Controversial? | M | EDITOR: 2009-11-30 09:10:25Z Also deleted MLME-PVSPECIFIC.confirm, introduced by .11w. |  | 2010-07-16 05:26 | EDITOR
1158 | Hamilton, Mark | 149 | 1 | 10.3.30.2.2 | 541 | 17 | T | Y | 541.17 | 17 | 10.3.30.2.2 |  | P |  |  | 54 | Since there is no immediate response from the peer entity to a Neighbor Report Request (the Response is handled by a completely different set of primitives), there can be no useful concept of TIMEOUT or TRANSMISSION_FAILURE in a .confirm primitive. The .confirm primitive itself is probably not correct under the X.210 model, and could perhaps just be deleted. | Delete TIMEOUT and TRANSMISSION_FAILURE as valid values for the ResultCode. (Or, delete MLME-NEIGHBORREPREQ.confirm completely.) | AGREE IN PRINCIPLE (ARCHITECTURE: 2009-11-18 20:12:23Z) delete the Transmission_Failure result code. | EDITOR | Approved in Nov 2009 | Resolved | MAH PROPOSAL: Controversial? | I | EDITOR: 2009-11-30 09:18:46Z |  | 2010-07-16 05:26 | EDITOR
1469 | Stephens, Adrian | 149 | 1 | 10.3.30.3.4 | 542 | 28 | T | N | 542.28 | 28 | 10.3.30.3.4 |  | P |  |  | 54 | "On receipt of this primitive the SME should operate according to the procedure in 11.11.2." Either the procedures in 11.11.2 adequately normatively describe what should be done on receiving a Neighbor Report request, or they do not. | If they do, the cited statement is unnecessary. In that case replace "should operate" with "operates". If they don't, extend 11.11.2 so that they do, and also make the change indicated above. Make similar changes whereever similar language is used in Clause 10. | AGREE IN PRINCIPLE (ARCHITECTURE: 2009-11-19 01:19:10Z) - Change "should operate" to "operates", and change cross reference to 11.10.9.2. | EDITOR | Approved in Nov 2009 | Resolved | MAH PROPOSAL: Accept in principle. Need submission to catch all such language. Generally, these say something like, "The SME is notified …" | I | EDITOR: 2009-12-04 17:17:11Z- Database contained wrong resolution. Resolution updated from the minutes contained in 11-09-1190r0. |  | 2009-12-10 13:58 | EDITOR
1159 | Hamilton, Mark | 149 | 1 | 10.3.31.2.2 | 544 | 17 | T | Y | 544.17 | 17 | 10.3.31.2.2 |  | P |  |  | 54 | There is no response from the peer entity to a Neighbor Report Request (beyond the MAC layer ACK). So, this should follow the X.210 model for connectionless service, which has no .confirm primitive, perhaps (in which case, delete the .confirm completely). But, at the very least, there is no useful concept of a TRANSMISSION_FAILURE response to the request. | Delete TRANSMISSION_FAILURE as valid values for the ResultCode. (Or, delete MLME-NEIGHBORREPRESP.confirm completely.) | AGREE IN PRINCIPLE (ARCHITECTURE: 2009-11-18 20:14:27Z) delete MLME-NEIGHBORREPRESP.confirm completely | EDITOR | Approved in Nov 2009 | Resolved | MAH PROPOSAL: Controversial? | I | EDITOR: 2009-11-30 12:08:57Z |  | 2010-07-16 05:26 | EDITOR
1470 | Stephens, Adrian | 149 | 1 | 10.3.31.2.4 | 544 | 39 | T | N | 544.39 | 39 | 10.3.31.2.4 |  | A |  |  | 54 | "On receipt of this primitive, the SME evaluates the ResultCode." Oh whoopty do. I sense straws being clutched: "what shall we specify for this bit?". If no effect is specified - say as such. | Replace cited text with "No effect is specfied for the receipt of this primitive." Scan all primitives and replace similar nugatory specification with a similar phrase. | AGREE (ARCHITECTURE: 2009-11-18 21:23:36Z) | EDITOR | Approved in Nov 2009 | Resolved | MAH PROPOSAL: See CID 1159. Here's some whoopty do: delete the whole primitive, it does nothing. Controversial? | M | EDITOR: 2009-11-30 12:09:48Z Conflict with resolution of CID 1159, which removed the cited text. No action taken in regard of CID 1470 in 10.3.31.2.4. Changes made in: 10.3.12.2.4 and 10.3.14.2.4 |  | 2009-11-30 12:20 | EDITOR
1323 | Qi, Emily | 149 | 1 | 10.3.32 | 545 | 15 | T | Y | 545.15 | 15 | 10.3.32 |  | A |  |  | 34 | Vendor Specific element may be included in all action frames according to 7.2.3.12. | L15: add VendorSpecificInfo in MLME-LINKMEASURE.request. Also VendorSpecificInfo shall be added in MLME-LINKMEASURE.confirm. | AGREE (ARCHITECTURE: 2009-07-16 06:30:06Z) | EDITOR | Approved in Nov 2009 | Resolved | MAH PROPOSAL: Accept | I | EDITOR: 2009-11-30 12:22:40Z |  | 2009-11-30 12:23 | EDITOR
1324 | Qi, Emily | 149 | 1 | 10.3.32 | 545 | 15 | T | Y | 545.15 | 15 | 10.3.32 |  | D |  |  | 54 | It appears that only two primitives MLME-LINKMEASURE.request and MLME-LINKMEASURE.confirm are defined. Indication primitive and Response primitives shall be defined. | Add MLME-LINKMEASURE.indication and MLME-LINKMEASURE.request primitives. | DISAGREE (ARCHITECTURE: 2009-11-18 20:37:24Z) The commentor is encouraged to provide more details of any proposed improvement, but without the details of what is proposed, the group cannot evaluate the technical merit at this time. | EDITOR | Approved in Nov 2009 | Resolved | MAH PROPOSAL: Are Link Measurement requests expected to be handed to the SME, or does the MAC process them internally (in the MLME, probably) and therefore doesn't need the indication/response? It is a bit odd, though. Perhaps an explanation is needed, at least. | N | Nothing to do |  | 2009-11-24 14:20 | EDITOR
1160 | Hamilton, Mark | 149 | 1 | 10.3.32.2.2 | 547 | 28 | T | Y | 547.28 | 28 | 10.3.32.2.2 |  | P |  |  | 54 | What does the ResultCode of TRANSMISSION_FAILURE mean? This sounds like it is reporting the lack of a MAC layer ACK at some point in the exchange, which is not consistent with a connectionless MAC layer service. Besides, this is better reported as a TIMEOUT error, and only after a timeout has expired, since the sender has no way of knowing if the reciever got the request simply because the ACK was not received (which is why X.210-based service primitives have the style that they do). | Delete TRANSMISSION_FAILURE from the valid ResultCodes. Consider adding a TIMEOUT ResultCode if the Link Measurement Response is not received within some described timeout (add this concept to 11.10.10). | AGREE IN PRINCIPLE (ARCHITECTURE: 2009-11-18 20:17:27Z) Delete TRANSMISSION_FAILURE from the valid ResultCodes and Add TIMEOUT ResultCode should be added. | EDITOR | Approved in Nov 2009 | Resolved | MAH PROPOSAL: Controversial? | I | EDITOR: 2009-11-30 12:23:31Z |  | 2010-07-16 05:26 | EDITOR
1334 | Qi, Emily | 149 | 1 | 10.3.35.3 | 557 | 6 | T | Y | 557.06 | 6 | 10.3.35.3 |  | A |  |  | 54 | Extended Channel Switch frame can be transmitted as a broadcast frame. Peer MAC Address could be group MAC address. | change "Any valid individual MAC address" to "Any valid individual MAC address, or any valid group MAC address." | AGREE (ARCHITECTURE: 2009-11-18 20:27:19Z) | EDITOR | Approved in Nov 2009 | Resolved | MAH PROPOSAL: Decline. Extended Channel Switch is Request/Response. Group send of the Request is not supported. (This problem already exists though - 10.3.16, e.g.) | M | EDITOR: 2009-11-30 12:24:50Z Also added this editor note: "The change made by CID 1334 below (to introduce “or any valid group MAC address”) is incorrect. The Peer MAC address is the entity from which the action frame was received, i.e., its SA, and this cannot be a group address." |  | 2009-12-03 13:19 | EDITOR
1474 | Stephens, Adrian | 149 | 1 | 10.4.1.1 | 569 | 16 | T | N | 569.16 | 16 | 10.4.1.1 |  | P |  |  | 46 | "This primitive is a request by the LME to reset the PHY" 1. There is no such thing as an LME 2. The client is not important, and could be MLME or SME Ditto comment p570.06, p170.19 | remove "by the LME". | AGREE IN PRINCIPLE (ARCHITECTURE: 2009-11-17 21:39:13Z) Change "LME" to "SME" in the following clauses: 10.4.1.1 and 10.4.2.1, 10.4.2.3, 10.4.5.1, and 14.4.3.2. | EDITOR | Approved in Nov 2009 | Resolved | ARCHITECTURE: 2009-11-17 21:35:18Z - from the context the cited locations, the LME should be "SME" 10.4.1.1 and 10.4.2.1, 10.4.4.2.3, 10.4.5.1, and 14.4.3.2. MAH PROPOSAL: Accept. (There is no such thing as "the LME", but there is such thing as "an LME" but it is non-specific). How about 570.19 instead of 170.19? How about adding 569.16, 575.6? Probably the ones in clauses 14, 15, 16 and Annex D, too? | M | EDITOR: 2009-11-30 12:37:23Z As specified, but replaced occurance in 14.4.3.2 with "management entity" because "high level SME" makes no sense. |  | 2009-11-30 12:38 | EDITOR
1119 | Gong, Michelle | 149 | 1 | 11.1.2.1 | 579 | 63-64 | T | N | 579 |  | 11.1.2.1 |  | P |  |  | 48 | It states "Time zero is defined to be a TBTT with the Beacon frame being a DTIM and transmitted at the beginning of a CFP." It's unclear in the draft how Time Zero is used. In addition, if only EDCA is used, "transmitted at the beginning of a CFP." is not necessary because there will not be a CFP. | Please clarify how Time Zero is used. Please separate the defintion of Time Zero for EDCA and HCCA. | AGREE IN PRINCIPLE (ARCHITECTURE: 2009-11-19 17:48:21Z)in reply to the commenter: Accept in Principle "TimeZero is defined to be a TBTT" is a non-mathematical way of saying that TSF times that satisfy (tsf-time modulo dot11BeadonPeriod) = 0 are TBTTs. Delete "And transmitted at the beginning of the CFP". | EDITOR | Approved in Nov 2009 | Resolved | MAH PROPOSAL: Need proposal. Maybe, something like: "Beacon, DTIM and CFP timing shall be referenced to the TSF from the assumption that the time when the TSF equalled zero was a TBTT with …" | I | EDITOR: 2009-11-30 13:29:52Z |  | 2009-11-30 13:30 | EDITOR
1476 | Stephens, Adrian | 149 | 1 | 11.1.0a | 579 | 9 | T | N | 579.09 | 9 | 11.1.0a |  | A |  |  | 34 | A normative requirement cannot be placed on more than one STA. The sentence here doesn't add to any existing normative statment. | Replace "shall be" with "are". | AGREE (ARCHITECTURE: 2009-07-16 06:38:38Z) | EDITOR | Approved in Nov 2009 | Resolved | MAH PROPOSAL: Accept | I | EDITOR: 2009-11-30 13:31:04Z |  | 2009-11-30 13:31 | EDITOR
1477 | Stephens, Adrian | 149 | 1 | 11.1.1 | 579 | 16 | T | N | 579.16 | 16 | 11.1.1 |  | A |  |  | 34 | "All STAs shall maintain a local TSF timer." Adds nothing to line 48. | remove "shall". | AGREE (ARCHITECTURE: 2009-07-16 06:38:53Z) | EDITOR | Approved in Nov 2009 | Resolved | MAH PROPOSAL: Accept | I | EDITOR: 2009-11-30 13:31:59Z |  | 2009-11-30 13:32 | EDITOR
1122 | Gong, Michelle | 149 | 1 | 11.1.2.3 | 580 | 64-65 | T | N | 580 |  | 11.1.2.3 |  | P |  |  | 34 | "STAs in an infrastructure network shall only use other information in received Beacon frames, if the BSSID field is equal to the MAC address currently in use by the STA contained in the AP of the BSS." What is "other information"? | Please replace "other information" with "information that is not the CF Parameter Set". Or, move this paragraph to the end of the previous paragraph. | AGREE IN PRINCIPLE (ARCHITECTURE: 2009-07-16 06:10:55Z) Need separate paragraph to keep straight from IBSS in the third paragraph. Accept changing "other information" to "information that is not the CF Parameter Set" and do the same in the third paragraph. | EDITOR | Approved in Nov 2009 | Resolved | MAH PROPOSAL: Need separate paragraph to keep straight from IBSS in the third paragraph. Accept changing "other information" to "information that is not the CF Parameter Set" and do the same in the third paragraph. | I | EDITOR: 2009-11-30 13:34:57Z Also added the word "element". |  | 2009-11-30 13:36 | EDITOR
1480 | Stephens, Adrian | 149 | 1 | 11.1.2.1 | 580 | 1 | T | N | 580.01 | 1 | 11.1.2.1 |  | P |  |  | 48 | "shall adopt that beacon period" - what does this mean? Same comment for any other use of "shall adopt" | Relate to some observable change in state or behaviour. | AGREE IN PRINCIPLE (ARCHITECTURE: 2009-11-19 17:49:47Z) Change cited text "and STAs shall adopt that beacon period when joining the BSS." To "and a STA shall adopt that beacon period when joining the BSS, i.e., the STA sets its dot11BeaconPeriod variable to that beacon period". | EDITOR | Approved in Nov 2009 | Resolved | MAH PROPOSAL: Accept. Need submission. | I | EDITOR: 2009-11-30 13:37:50Z |  | 2009-11-30 13:38 | EDITOR
1479 | Stephens, Adrian | 149 | 1 | 11.1.2.1 | 580 | 20 | T | N | 580.2 | 20 | 11.1.2.1 |  | A |  |  | 34 | "If a STA that does not support Short Slot Time associates, the AP shall use long slot time beginning at the first Beacon subsequent to the association of the long slot time STA." This should be specific to PHY | Indicate this rule is specific to a Clause 19 AP. | AGREE (ARCHITECTURE: 2009-07-16 06:39:08Z) | EDITOR | Approved in Nov 2009 | Resolved | MAH PROPOSAL: Accept | I | EDITOR: 2009-11-30 13:40:36Z |  | 2009-11-30 13:41 | EDITOR
1120 | Gong, Michelle | 149 | 1 | 11.1.2.2 | 580 | 33 | T | N | 580.33 | 33 | 11.1.2.2 |  | D |  |  | 48 | "Time zero is defined to be a TBTT." It's not clear from the draft how Time Zero is used and why such a definition is necessary. | Please clarify how Time Zero is used. | DISAGREE (ARCHITECTURE: 2009-11-19 17:51:32Z) : in reply to the commenter:Disagree "TimeZero is defined to be a TBTT" is a non-mathematical way of saying that TSF times that satisfy (tsf-time modulo dot11BeadonPeriod) = 0 are TBTTs | EDITOR | Approved in Nov 2009 | Resolved | MAH PROPOSAL: See CID 1119 | N | Nothing to do |  | 2009-11-24 14:20 | EDITOR
1337 | Ramamurthy, Harish | 149 | 1 | 11.1.2.3 | 580 | 64 | T | Y | 580.64 | 64 | 11.1.2.3 |  | D |  |  | 54 | The following text "STAs in an infrastructure network shall only use other information in received Beacon frames, if the BSSID field is equal to the MAC address currently in use by the STA contained in the AP of the BSS. STAs in an IBSS shall use other information in any received Beacon frame for which the IBSS subfield of the Capability field is set to 1, the content of the SSID element is equal to the SSID of the IBSS, and the TSF value is later than the receiving STA’s TSF timer." disallows processing of beacon information received from other BSS. There might be some information element contained in the received beacon that should be processed irrespective of BSS, e.g., ERP information element (clause 7.3.2.13). In partiuclar, 7.3.2.13 statement that "A NonERP infrastructure or independent BSS is overlapping (a NonERP BSS may be detected by the reception of a Beacon where the supported rates contain only Clause 15 or Clause 18 rates)." would be having no meaning in this case. Change the text to allow processing of ERP information element, contained in the received beacon, irrepective of the BSS during scan. | Add the following text at the begenning of clause 11.1.2.3 "While doing scan STA may process all the received beacons, while not doing scan the following rules apply." | DISAGREE (ARCHITECTURE: 2009-11-18 20:54:28Z) The text “in an infrastructure network” already means the STA is associated, and therefore is not doing a scan. | EDITOR | Approved in Nov 2009 | Resolved | MAH PROPOSAL: Note - quoted statement is in 9.13. Agreed. But, not sure what it has to do with scanning. In general, Beacons' ERP information is useful regardless of the source. Suggest just adding ERP Information element to the existing sentence in 11.1.2.3. Note, however, that the ERP Informaiton, and the CF Parameter Set, are only applicable on that channel, which isn't stated in 11.1.2.3, and would be important if a Beacon is received while scanning. Need to add text about that, too? | N | Nothing to do |  | 2009-11-24 14:20 | EDITOR
1123 | Gong, Michelle | 149 | 1 | 11.1.3 | 582 | 36 | T | N | 582.36 | 36 | 11.1.3 |  | P |  |  | 54 | Because the value of dot11StationID can be changed, it better to use "the STA's default dot11StationID." | Replace "the STA's dot11StationID." with "the STA's default dot11StationID." | AGREE IN PRINCIPLE (ARCHITECTURE: 2009-11-18 19:59:54Z) - MIB variable is noted as changes take effect with the next MLME-START.request change. This was done in conjuction with CID 1005 | EDITOR | Approved in Nov 2009 | Resolved | ARCHITECTURE: 2009-11-13 23:03:25Z - Proposed Resolution: "Disagree. The infra-BSS is started with the current value, not the default value. (The default value doesn't necessarily actually even exist.) The next sentence covers the change situation." ARCHITECTURE: - MAH PROPOSAL: Decline. Controversial? The infra-BSS is started with the current value, not the default value. (The default value doesn't necessarily actually even exist.) The next sentence covers the change situation. | N | EDITOR: 2009-11-30 13:41:26Z- The resolution contains no editing instructions. |  | 2009-11-30 13:42 | EDITOR
1482 | Stephens, Adrian | 149 | 1 | 11.1.3.2.1 | 583 | 32 | T | N | 583.32 | 32 | 11.1.3.2.1 |  | A |  |  | 54 | "The probe response shall be sent using normal frame transmission rules." - i.e., stop using abnormal rules :0) This is not specific enough | Either remove cited sentence, or adjust it to cite which rules are to be used. | AGREE (ARCHITECTURE: 2009-11-18 21:24:45Z)Delete the cited text | EDITOR | Approved in Nov 2009 | Resolved | MAH PROPOSAL: Accept. Need submission that explicitly describes (ad nauseum) all the abnormal rules to be avoided. | N | EDITOR: 2009-11-30 13:45:09Z The cited text was deleted in the resolution of CID 1485. |  | 2009-11-30 13:46 | EDITOR
1483 | Stephens, Adrian | 149 | 1 | 11.1.3.2.1 | 583 | 34 | T | N | 583.34 | 34 | 11.1.3.2.1 |  | A |  |  | 54 | "In an IBSS, the STA that generated the last Beacon frame shall be the STA that responds to a probe request." This may not be correct. There may be more than one STA, so "the STA" is incorrect. | Replace with: "In an IBSS, a STA that transmitted a Beacon frame since the last TBTT shall respond to probe requests." | AGREE (ARCHITECTURE: 2009-11-18 21:24:57Z) | EDITOR | Approved in Nov 2009 | Resolved | ARCHITECTURE: 2009-11-13 23:05:07Z - Proposed Resolution: Accept. ARCHITECTURE: - MAH PROPOSAL: Accept. Better, and maybe good enough. But, could "a STA" be taken to mean one of them must do this, without saying which one? | I | EDITOR: 2009-11-30 13:46:43Z |  | 2009-11-30 13:47 | EDITOR
1484 | Stephens, Adrian | 149 | 1 | 11.1.3.2.2 | 583 | 58 | T | N | 583.58 | 58 | 11.1.3.2.2 |  | D |  |  | 54 | "Wait until the ProbeDelay time has expired" - what constraints are there on the SME in choosing a value for this parameter? (answer: none). What value do manufacturers typically choose (some choose zero delay)? The purpose of ProbeDelay is to avoid damaging onging communications that the scanning STA cannot receive (either range or unsupported options). As such, it should be scaled to a "typical packet size" - whatever that is. | I think we should at least recommend a default value for this, otherwise there is little value in having the delay. | DISAGREE (ARCHITECTURE: 2009-11-18 20:43:32Z) The commentor is encouraged to provide more details of any proposed improvement, but without the details of what is proposed, the group cannot evaluate the technical merit at this time. | EDITOR | Approved in Nov 2009 | Resolved | MAH PROPOSAL: Accept. On 588.8, too. Need submission. Controversial? | N | Nothing to do |  | 2009-11-24 14:20 | EDITOR
1124 | Gong, Michelle | 149 | 1 | 11.1.3.5 | 585 | 28 | T | N | 585.28 | 28 | 11.1.3.5 |  | A |  |  | 34 | Both Supported Rate Information and Extended Supported Information can be used in this case. | Insert "Supported Rate Information and" before "Extended Supported Rate Information" | AGREE (ARCHITECTURE: 2009-07-16 06:13:01Z) | EDITOR | Approved in Nov 2009 | Resolved | MAH PROPOSAL: Accept. | I | EDITOR: 2009-11-30 13:49:18Z Slight rewording |  | 2009-11-30 13:50 | EDITOR
1364 | Rosdahl, Jon | 149 | 1 | 11.2.1.0a | 586 | 53 | T | Y | 586.53 | 53 | 11.2.1.0a |  | A |  |  | 31 | Disassociation, Deauthentication and Probe Response frames should not be buffered. | Change so that only Action frames (both unicast and group) are buffered. | AGREE (MAC: 2009-09-30 14:53:09Z) | EDITOR | Approved in Nov 2009 | Resolved | MAC: 2009-09-30 14:52:53Z - Accept here, discuss whether there are other bits that are required. MAC: 2009-07-14 16:11:17Z. Seems reasonable, but a submission may be required to catch all the bits in the right place? | M | EDITOR: 2009-11-30 13:59:33Z- Also made matching change to following para. |  | 2009-11-30 14:00 | EDITOR
1365 | Rosdahl, Jon | 149 | 1 | 11.2.1.0a | 587 | 1 | T | Y | 587.01 | 1 | 11.2.1.0a |  | D |  |  | 42 | This section does not account for U-APSD, e.g. if there are MSDUs on delivery-enabled ACs only but not all ACs are delivery-enabled, then the TIM will not signal their presence. | Change to cover all types and scenarios of power management, or delete sentences which duplicate information in other sections, and replace with general statement. | DISAGREE (MAC: 2009-11-18 20:50:05Z) The commentor is encouraged to provide more details of any proposed improvement, but without the details of what is proposed, the group cannot evaluate the technical merit at this time. | EDITOR | Approved in Nov 2009 | Resolved | MAC: 2009-09-30 14:53:57Z - Volunteer required to produce a submission | N | Nothing to do |  | 2009-11-24 14:20 | EDITOR
1362 | Rosdahl, Jon | 149 | 1 | 11.2.1.1 | 588 |  | T | Y | 588 |  | 11.2.1.1 |  | P |  |  | 31 | It is not clear what the meaning of the PM bit is in MSDUs/MMPDUs which are not acknowledged. | Add "The Power Management bit shall be ignored in frame exchanges initiated by the AP or which do not elicit an ACK from the AP." to the penultimate paragraph of this section. | AGREE IN PRINCIPLE (MAC: 2009-09-25 03:33:24Z) - Insert the text: "The Power Management bit shall be ignored in frame exchanges initiated by the AP. The non-AP STA shall not change power management state using a frame exchange that does not receive an ACK." before the last sentence in the penultimate paragraph of 11.2.1.1. | EDITOR | Approved in Nov 2009 | Resolved | MAC: 2009-09-25 03:38:18Z - Not allowed to change power save state on a NoACK frame. | I | EDITOR: 2009-11-30 13:53:02Z The -> A in 2nd sentence. |  | 2009-11-30 13:54 | EDITOR
1127 | Gong, Michelle | 149 | 1 | 11.2.1.4 | 590 | 18-19 | T | N | 590.18 |  | 11.2.1.4 |  | P |  |  | 31 | "The AP may modify the service start time by indicating so in the Schedule element in ADDTS Response frame and in Schedule frames." In this case, does the AP accept the request or reject the request? What is the status code in the ADDTS Response frame? | Please describe in more detail wrt how the response frame is formed | AGREE IN PRINCIPLE (MAC: 2009-09-30 14:24:00Z) - "The AP may modify the service start time by indicating so in the Schedule element in successful ADDTS Response frame and in Schedule frames." | EDITOR | Approved in Nov 2009 | Resolved | MAC: 2009-07-16 15:46:45Z - On the first question, the ADDTS would need to be an accept for the ADDTS Response to make sense. On the second question, if a TS is created, the status code is a success. The TS-related codes in table 7-23 are all related to TS setup failures. | M | EDITOR: 2009-11-30 13:55:47Z Merged with the resolution for CID 1486, resulting in : "The AP may modify the service start time by indicating so in the Schedule element in a successful(#1127)(#1486) ADDTS Response frame (which is sent in response to an ADDTS Request frame)(#1486) and in Schedule frames (which are sent at other times)(#1486)." |  | 2009-11-30 13:56 | EDITOR
1487 | Stephens, Adrian | 149 | 1 | 11.2.1.5 | 590 | 51 | T | N | 590.51 | 51 | 11.2.1.5 |  | A |  |  | 31 | "temporarily buffer the MSDU or management frame destined to the STA" - chalk and cheese | replace "management frame" with MMPDU Make similar changes throughout 11.2.1.5 in this context. | AGREE (MAC: 2009-09-30 14:54:20Z) | EDITOR | Approved in Nov 2009 | Resolved |  | I | EDITOR: 2009-11-30 14:38:49Z Also change "MSDUs or management frames" to "data or Action frames" where talking about MPDU control fields. Reword 11.2.1.8 item c) thus: "... receives a directed MSDU or MMPDU(#1487) from the AP carried in a frame with the More Data field ... " |  | 2009-11-30 14:53 | EDITOR
1495 | Stephens, Adrian | 149 | 1 | 11.2.1.5 | 590 | 51 | T | N | 590.51 | 51 | 11.2.1.5 |  | A |  |  | 31 | "An AP shall, depending on the Power Management mode of the STA, temporarily buffer the MSDU or management frame destined to the STA." | The "shall buffer" related to management frames should be restricted to action frames only - i.e. "shall ... buffer an MSDU or MMPDU that will be transmitted using an Action frame." Make similar changes throughout 11.2, making adjustment for grammar as necessary. | AGREE (MAC: 2009-08-07 01:16:31Z) | EDITOR | Approved in Nov 2009 | Resolved |  | I | EDITOR: 2009-11-30 14:34:23Z |  | 2009-11-30 14:34 | EDITOR
1490 | Stephens, Adrian | 149 | 1 | 11.2.1.5 | 591 | 37 | T | N | 591.37 | 37 | 11.2.1.5 |  | P |  |  | 30 | "For a non-AP STAs using U-APSD, the AP transmits one frame destined for the non-AP STA from any AC that is not delivery-enabled in response to PS-Poll from the non-AP STA." The unit of buffering is the MSDU, not the frame. | Replace "frame" with "MSDU" | AGREE IN PRINCIPLE (MAC: 2009-07-14 16:24:30Z) - The unit of buffering is the MSDU/MMPDU. The editor is instructed to make similar changes to "frame" language in 7.3.2.6, 9.3.2.1, 9.9.2.0a, 11.2.1.4, and 11.2.1.5. | EDITOR | Approved in Nov 2009 | Resolved | MAC: 2009-11-13 19:34:04Z - Resolution modified on teleconference to instruct the editor to make all changes identified in resolution. | I | EDITOR2: 2009-11-30 16:00:17Z |  | 2009-11-30 16:02 | EDITOR
1491 | Stephens, Adrian | 149 | 1 | 11.2.1.5 | 591 | 39 | T | N | 591.39 | 39 | 11.2.1.5 |  | A |  |  | 31 | When all ACs associated with the non-AP STA are delivery-enabled, AP transmits one frame from the highest priority AC. The unit of buffering is the MSDU, not the frame | Replace "frame" with "MSDU" | AGREE (MAC: 2009-08-07 00:11:31Z) | EDITOR | Approved in Nov 2009 | Resolved |  | I | EDITOR2: 2009-11-30 16:04:15Z |  | 2009-11-30 16:04 | EDITOR
1492 | Stephens, Adrian | 149 | 1 | 11.2.1.5 | 591 | 50 | T | N | 591.5 | 50 | 11.2.1.5 | 1490 | P |  |  | 30 | "If there are buffered frames to transmit to the STA" - unit of buffering is wrong | Replace "frames" with "MSDUs or MMPDUs" Make same change to "pending frames" (line 52 and line 55). | AGREE IN PRINCIPLE (MAC: 2009-07-14 16:24:30Z) - The unit of buffering is the MSDU/MMPDU. The editor is instructed to make similar changes to "frame" language in 7.3.2.6, 9.3.2.1, 9.9.2.0a, 11.2.1.4, and 11.2.1.5. | EDITOR | Approved in Nov 2009 | Resolved |  | N | Nothing to do - duplicate comment |  | 2009-11-24 14:19 | EDITOR
1493 | Stephens, Adrian | 149 | 1 | 11.2.1.5 | 592 | 8 | T | N | 592.08 | 8 | 11.2.1.5 | 1490 | P |  |  | 30 | Multiple occurances of buffered frames - unit of buffering is wrong. | Replace frames with "MSDUs or MMPDUs" on lines: 8,10,15,18,20, 47. | AGREE IN PRINCIPLE (MAC: 2009-07-14 16:24:30Z) - The unit of buffering is the MSDU/MMPDU. The editor is instructed to make similar changes to "frame" language in 7.3.2.6, 9.3.2.1, 9.9.2.0a, 11.2.1.4, and 11.2.1.5. | EDITOR | Approved in Nov 2009 | Resolved |  | N | Nothing to do - duplicate comment |  | 2009-11-24 14:19 | EDITOR
1494 | Stephens, Adrian | 149 | 1 | 11.2.1.5 | 592 | 30 | T | N | 592.3 | 30 | 11.2.1.5 |  | A |  |  | 31 | An MSDU is not acknowledged - a Data frame is. | In "If the AP does not receive an acknowledgment to a directed MSDU or management frame sent" replace "MSDU" with "data frame" Make same change on line 39 and on 594.41, 594.44 | AGREE (MAC: 2009-08-07 01:16:51Z) | EDITOR | Approved in Nov 2009 | Resolved |  | I | EDITOR2: 2009-11-30 16:09:27Z Note change to 594.41 not made as this conflicts with resolution of CID 1487. |  | 2009-12-03 14:47 | EDITOR
1496 | Stephens, Adrian | 149 | 1 | 11.2.1.6 | 593 | 21 | T | N | 593.21 | 21 | 11.2.1.6 | 1490 | P |  |  | 30 | The unit of buffering is the MSDU/MMDPU, not the frame. Action frames may be buffered, and these may have a broadcast receiver address, so MSDU needs to includ MMPDU. | Replace frames with "MSDUs or MMPDUs" on lines: 21. Replace "MSDUs" with "MSDUs and MMPDUs" on lines 23, 24, 25 and 594.11, 594.13, 594.15, 594.32, 594.34, 594.35, 594.36 | AGREE IN PRINCIPLE (MAC: 2009-07-14 16:24:30Z) - The unit of buffering is the MSDU/MMPDU. The editor is instructed to make similar changes to "frame" language in 7.3.2.6, 9.3.2.1, 9.9.2.0a, 11.2.1.4, and 11.2.1.5. | EDITOR | Approved in Nov 2009 | Resolved |  | N | Nothing to do - duplicate comment |  | 2009-11-24 14:19 | EDITOR
1497 | Stephens, Adrian | 149 | 1 | 11.2.1.6 | 593 | 33 | T | N | 593.33 | 33 | 11.2.1.6 | 1490 | P |  |  | 30 | The unit of buffering is the MSDU/MMDPU, not the frame. | Replace "buffered broadcast and multicast frames" with "buffered MSDUs and MPDUs" on line 33. | AGREE IN PRINCIPLE (MAC: 2009-07-14 16:24:30Z) - The unit of buffering is the MSDU/MMPDU. The editor is instructed to make similar changes to "frame" language in 7.3.2.6, 9.3.2.1, 9.9.2.0a, 11.2.1.4, and 11.2.1.5. | EDITOR | Approved in Nov 2009 | Resolved |  | N | Nothing to do - duplicate comment |  | 2009-11-24 14:19 | EDITOR
1498 | Stephens, Adrian | 149 | 1 | 11.2.1.9 | 594 | 62 | T | N | 594.62 | 62 | 11.2.1.9 |  | P |  |  | 31 | "MSDUs and MMPDUs belonging to those ACs" - so what AC does an MMPDU belong to? | What are the rules for determination of the AC of an MMPDU? They should be referenced here. | AGREE IN PRINCIPLE (MAC: 2009-09-30 14:57:21Z) - The "belonging to" language is changed by CID 1146. In D1.0 clause 9.1.3.1, the text states that "...management frames shall be sent using the access category AC_VO without being restricted by admission control procedures." | EDITOR | Approved in Nov 2009 | Resolved |  | N | EDITOR2: 2009-11-30 16:10:18Z - no change requested by this resolution |  | 2009-11-30 16:11 | EDITOR
1499 | Stephens, Adrian | 149 | 1 | 11.2.1.9 | 594 | 64 | T | N | 594.64 | 64 | 11.2.1.9 |  | A |  |  | 31 | "The non-AP STA shall remain awake until it receives a QoS data frame addressed to it, with the EOSP subfield in the QoS Control field set to 1." - this can also be terminated by a management frame | replace "QoS data frame" with "QoS data frame or management Action frame". | AGREE (MAC: 2009-08-07 01:17:13Z) | EDITOR | Approved in Nov 2009 | Resolved |  | I | EDITOR2: 2009-11-30 16:12:40Z |  | 2009-11-30 16:13 | EDITOR
1501 | Stephens, Adrian | 149 | 1 | 11.2.2.1 | 595 | 30 | T | N | 595.3 | 30 | 11.2.2.1 |  | P |  |  | 30 | The description in this subclause does not acknowledge power-saving of MMPDUs. | Add MMPDUs to the description here. | AGREE IN PRINCIPLE (MAC: 2009-11-13 20:03:05Z) - Add "and MMPDU" or "or MMPDU" as appropriate throughout this subclause after "MSDU", making any changes necessary to preserve grammar. | EDITOR | Approved in Nov 2009 | Resolved |  | I | EDITOR2: 2009-11-30 16:17:43Z |  | 2009-11-30 16:18 | EDITOR
1131 | Gong, Michelle | 149 | 1 | 11.2.2.1 | 596 | 59-65 | T | N | 596 |  | 11.2.2.1 |  | P |  |  | 57 | Estimating the power management state of other STAs through transmitting and lossing packets can interfere with many rate adaptation algorithms, which rely on packet losses as an indication of bad channel. | Please define additional rules so that the notification of PS mode transition is more reliable. | AGREE IN PRINCIPLE (MAC: 2009-11-13 20:03:58Z) - Make the changes shown in submission 11-09-1089-02-000m-lb149-comment-resolution-cid-1131.doc, which improve the reliability of the communication of PS states in IBSS, while preserving legacy compatibility. | EDITOR | Approved in Nov 2009 | Resolved | MAC: 2009-11-13 20:04:17Z - This document needs further discussion. Scheduled for discussion Tuesday PM1 at 7/2009 plenary session. MAC: 2009-07-14 21:32:15Z - A submission is required to resolve this comment and is targeted for 9/2009 interim session. | M | EDITOR2: 2009-12-01 03:43:16Z - two uses of "broadcast" changed to "group addressed" per CID #1359 in 11.2.2.4(l). MIB variable name left unchanged, even though it contained "Broadcast". Also changed DEFVAL statement to use curly braces as required by ASN.1 syntax. Ditto for object definition line. |  | 2009-12-04 10:45 | EDITOR
1502 | Stephens, Adrian | 149 | 1 | 11.2.2.1 | 596 | 19 | T | N | 596.19 | 19 | 11.2.2.1 |  | A |  |  | 31 | "Transmission of these frames shall be done using the normal DCF access procedure." Strictly, this prevents QoS STA from supporting power-savers, because they do not use DCF for delivery of data. | Replace "the normal DCF access procedure" with "either the DCF (for non-QoS STAs) or the EDCAF (for QoS STAs)." Make same change in 598.8 and 598.22. | AGREE (MAC: 2009-08-07 00:12:50Z) | EDITOR | Approved in Nov 2009 | Resolved |  | M | EDITOR2: 2009-11-30 16:20:35Z - overlap with CID #1485. Text changed to "These frames shall be transmitted using the DCF (for non-QoS STAs)(#1502) or EDCAF(#1485) (for QoS STAs)(#1502)." |  | 2009-11-30 16:21 | EDITOR
1506 | Stephens, Adrian | 149 | 1 | 11.2.2.4 | 598 | 41 | T | N | 598.41 | 41 | 11.2.2.4 |  | A |  |  | 31 | "In no case shall a frame be discarded that has been buffered for less than dot11BeaconPeriod." A STA with finite resources may be saturated with MSDUs for a power-saving STA in less than this time. This requirement is not implementable. | Replace "In no case shall a frame" with "A frame should not" | AGREE (MAC: 2009-07-14 16:36:48Z) | EDITOR | Approved in Nov 2009 | Resolved |  | I | EDITOR2: 2009-11-30 16:22:30Z |  | 2009-11-30 16:23 | EDITOR
1152 | Hamilton, Mark | 149 | 1 | 11.3.0a | 598 | 54 | T | Y | 598.54 | 54 | 11.3.0a |  | P | Jon Rosdahl | 11-09/705 | 41 | With the addition of RSNA capability, the term "authentication" as it applies to states like the ones in 11.3.0a, has taken on multiple meanings. That's fine, except many people seem to get confused by which authentication is being referred to in different contexts. This could perhaps be alleviated by showing the RSNA authentication process in these state tables, like the simple authentication. | Add the concept of RSNA authentication to the state variables and state machine shown in 11.3.0a. This will need a submission. | AGREE IN PRINCIPLE (GEN: 2009-11-19 05:15:59Z) The Editor is instructed to incorporate into the REVmb draft document 11-09/705r4. (https://mentor.ieee.org/802.11/dcn/09/11-09-0705-04-000m-proposed-corrections-to-11-3-sta-authentication-and-association.doc) | EDITOR | Approved in Nov 2009 | Resolved | SECURITY: 2009-08-25 13:00:28Z - This comment deals with clause 11.3. Comments on clause 11.3 are being handled by the GEN adhoc, so this comment will be transferred to GEN. SECURITY: 2009-07-14 21:52:24Z Dependent on the discussion and revision of document 11-09/705 | N | Implemented for CID 1342 |  | 2010-07-16 05:26 | EDITOR
1508 | Stephens, Adrian | 149 | 1 | 11.3.0a | 600 | 42 | T | N | 600.42 | 42 | 11.3.0a |  | P | Jon Rosdahl | 11-09/705 | 41 | BlockAck and BlockAckReq are permitted in an IBSS | Change cited location to be specified to infrastructure and add them as Class 1 frames for IBSS. | AGREE IN PRINCIPLE (GEN: 2009-11-19 05:15:59Z) The Editor is instructed to incorporate into the REVmb draft document 11-09/705r4. (https://mentor.ieee.org/802.11/dcn/09/11-09-0705-04-000m-proposed-corrections-to-11-3-sta-authentication-and-association.doc) | EDITOR | Approved in Nov 2009 | Resolved | SECURITY: 2009-08-13 13:10:23Z - Adrian's comments from the reflector: CID 1508: While this has been accepted, it may be that the work being done by Mark Rison et al does major surgery on the section. The group has two ways of handling this: 1. Pass this comment to Mark et al to work into their submission. 2. Approve the resolution to this CID and expect that the editor may have to resolve any conflicts between the two resolutions. AGREE (SECURITY: 2009-07-14 22:02:28Z) SECURITY: 2009-07-14 20:55:02Z Propose Accept. | N | Implemented for CID 1342 |  | 2009-11-26 11:25 | EDITOR
1509 | Stephens, Adrian | 149 | 1 | 11.3.2.1 | 603 | 4 | T | N | 603.04 | 4 | 11.3.2.1 |  | A |  |  | 34 | "The SME shall establish an RSNA, or it shall enable WEP by calling MLMESETPROTECTION.request primitive with ProtectType set to “Rx_Tx,” or it shall do nothing if it does not wish to secure communication." This is very odd - "you shall do this, unless you don't want to". It has no normative effect. Furthermore, SMEs don't have desires, wishes, aspirations, wants.... The language used is anthropomorphic, and used to hide the condition under which the rule obtains. | Replace with: If policy within the SME requires secure communication, the SME shall establish an RSNA, or it shall enable WEP by calling MLMESETPROTECTION.request primitive with ProtectType set to “Rx_Tx,”. Make similar change to 603.41, 604.18 and 604.55 | AGREE (ARCHITECTURE: 2009-07-16 06:39:33Z) | EDITOR | Approved in Nov 2009 | Resolved | MAH PROPOSAL: Accept | M | EDITOR2: 2009-11-30 16:30:50Z - overlap with CID#1342. Text after applying 1342 was "When the STA enters State 4, the SME shall enable protection by invoking MLME SETPROTECTION.request(Rx_Tx) or it shall do nothing if it does not wish to secure communication.". Changed to "When the STA enters State 4, if policy within the SME requires secure communication the SME shall enable protection by invoking MLME SETPROTECTION.request(Rx_Tx)(#1509)." Also deleted the Editor's note about the weird normative requirement left from incorporating CID #1342. Same changes in other three locations. |  | 2009-11-30 16:51 | EDITOR
1445 | Stephens, Adrian | 149 | 1 | 11.3.2.5 | 605 | 8 | T | N | 605.08 | 8 | 11.3.2.5 |  | P | Jon Rosdahl | 11-09/705 | 41 | Incorrect use of "if and only if" - which implies logical correspondance, not a sequence of dependent events. | Replace cited sentence with: "The state variable for the AP shall be set to State 2 if it was not State 1, and shall not be modified otherwise." | AGREE IN PRINCIPLE (GEN: 2009-11-19 05:15:59Z) The Editor is instructed to incorporate into the REVmb draft document 11-09/705r4. (https://mentor.ieee.org/802.11/dcn/09/11-09-0705-04-000m-proposed-corrections-to-11-3-sta-authentication-and-association.doc) | EDITOR | Approved in Nov 2009 | Resolved | MAH PROPOSAL: Accept This is being rewritten in 09/705 Move to General. | N | Implemented for CID 1342 |  | 2009-11-26 11:25 | EDITOR
1446 | Stephens, Adrian | 149 | 1 | 11.3.2.5 | 605 | 26 | T | N | 605.26 | 26 | 11.3.2.5 |  | P | Jon Rosdahl | 09/705r4 | 41 | Incorrect use of "if and only if" - which implies logical correspondance, not a sequence of dependent events. | Replace cited sentence with: "The state variable for the AP shall be set to State 2 if it was not State 1, and shall not be modified otherwise." | AGREE IN PRINCIPLE (GEN: 2009-11-19 05:15:59Z) The Editor is instructed to incorporate into the REVmb draft document 11-09/705r4. (https://mentor.ieee.org/802.11/dcn/09/11-09-0705-04-000m-proposed-corrections-to-11-3-sta-authentication-and-association.doc) | EDITOR | Approved in Nov 2009 | Resolved | MAH PROPOSAL: Accept This is being rewritten in 09/705 Move to General. | N | Implemented for CID 1342 |  | 2009-11-26 11:25 | EDITOR
1512 | Stephens, Adrian | 149 | 1 | 11.4.2 | 607 | 18 | T | N | 607.18 | 18 | 11.4.2 |  | A |  |  | 31 | This is dumb and overcomplicated. You need any rate to be in both peer's operational rate sets, or there will be no communication at that rate. | Replace line 18-25 with: "The value of the Minimum PHY Rate in a TSPEC shall be in both the AP's operational rate set and non-AP STA's operational rate set." | AGREE (MAC: 2009-08-07 00:19:28Z) | EDITOR | Approved in Nov 2009 | Resolved |  | I | EDITOR2: 2009-11-30 16:52:40Z |  | 2009-11-30 16:53 | EDITOR
1514 | Stephens, Adrian | 149 | 1 | 11.6.1 | 619 | 28 | T | N | 619.28 | 28 | 11.6.1 |  | D |  |  | 54 | "Higher layer timer synchronization is beyond the scope of this standard" - It may be life, but not as we know it, Jim. If it's beyond the scope of the standard, why have we got clause 10 interfaces to support it? And why have we got some itsey-bitsey polka-dot shall statements in 11.6 (e.g. 620.19). | Replaced cited sentence with a description of what is, and what is not in scope. | DISAGREE (ARCHITECTURE: 2009-11-18 20:44:00Z) - The commentor is encouraged to provide more details of any proposed improvement, but without the details of what is proposed, the group cannot evaluate the technical merit at this time. | EDITOR | Approved in Nov 2009 | Resolved | MAH PROPOSAL: Accept. Need submission. | N | Nothing to do |  | 2009-11-24 14:20 | EDITOR
1515 | Stephens, Adrian | 149 | 1 | 11.6.1 | 619 | 56 | T | N | 619.56 | 56 | 11.6.1 |  | P | Adrian Stephens |  | 55 | "The last symbol of the Sync frame is indicated by the PHY using the PHY-TXEND.confirm and PHYRXEND. indication primitives in the transmitter and receiver of the Sync frame, respectively." Does the TXEND/RXEND occur before or after any signal extension in ERP STAs? | In .11n, we discovered that the Clause 19 state machines were inadquate to shed light on this subject. We modified the Clause 20 state machines to explicitly show that the signal extension occurs prior to any TXEND/RXEND. I think the assumption of this sublclause is that it is the physical end, not the logical end of the packet that is significant. But it's not clear. Can I request that REVmb create a place to record comments pending some draft being rolled in. I would like to squirrel this one away marked "when TGn is incorporated". We can then review if TGn is inconsistent with this subclause. | AGREE IN PRINCIPLE (ARCHITECTURE: 2009-11-18 19:28:59Z) - See CID 1556 that is resolved with changes as documented in 11-09/1233r0. | EDITOR | Approved in Nov 2009 | Resolved | ARCHITECTURE: 2009-11-17 22:03:57Z - Adrian has a submission that provides a specific change. Change to Agree in Principle. (1233r0 does not include CID 1515). ARCHITECTURE: 2009-11-13 23:06:44Z - Proposed Resolution: "Agree -- No change specific being requested. TGn will be rolled in as appropriate." ARCHITECTURE: - MAH PROPOSAL: No action. Good idea (I have at least one of those, too). Needs discussion. | N | EDITOR2: 2009-11-30 16:55:08Z - no changes made for this CID; changes will be tagged as #1556 |  | 2009-11-30 16:56 | EDITOR
1516 | Stephens, Adrian | 149 | 1 | 11.6.2 | 620 | 19 | T | N | 620.19 | 19 | 11.6.2 |  | A |  |  | 54 | "A MAC that supports the MLME-HL-SYNC primitives shall respond to a MLME-HL-SYNC.request primitive with an MLME-HL-SYNC.confirm primitive containing a result code of SUCCESS." - resource limits may prevent this - e.g., if 2^46 multicast addresses were registered. | Add "and that has room to record another group address for the purpose of Higher layer timer synchronization" before "shall respond". Add a status code of "too many addresses" to the HL-SYNC.confirm primitive. | AGREE (ARCHITECTURE: 2009-11-19 01:22:26Z) | EDITOR | Approved in Nov 2009 | Resolved | MAH PROPOSAL: 1) It is not clear that each .request adds to a list of addresses, rather than replacing the one and only address. 11.6.2 indicates that this is the case, but nothing in 10.3.26 would imply that, and there is no "delete" primitive to manage such a list. Does the .request take a list of addresses? (10.3.26.1 says no) So, the 11.6.2 text needs to be changed to "a list of group addresses previously registered by MLME-HL-SYNC.request primitive(s)." Also, the part in 11.6.2 that says all .requests shall result in a .confirm with SUCCESS has to be changed, regardless of all the rest of the changes. 2) 10.3.26.2 already has consideration for failure, including "does not support" or the address being malformed. We should probably add a non-specific "incapable" to this. | I | EDITOR2: 2009-11-30 17:30:41Z |  | 2009-11-30 17:31 | EDITOR
1517 | Stephens, Adrian | 149 | 1 | 11.7.0a | 620 | 42 | T | N | 620.42 | 42 | 11.7.0a |  | P |  |  | 30 | "In general, STAs are not allowed to transmit frames directly to other STAs in a BSS and should always rely on the AP for the delivery of the frames." I don't know what "in general" means. And it certainly doesn't allow for IBSS. | Remove cited sentence and "However, " of following sentence. | AGREE IN PRINCIPLE (MAC: 2009-08-07 00:30:01Z) - Replace cited sentence with an editor note reading "Editor Note -- update the following when 802.11z is rolled in." and the following sentence: "In an infrastructure network, non-AP STAs are not allowed to transmit frames directly to other non-AP STAs, except when using DLS." | EDITOR | Approved in Nov 2009 | Resolved | Editor note added as per 11-09/1109r1. | I | EDITOR2: 2009-11-30 17:35:48Z |  | 2009-11-30 17:36 | EDITOR
1542 | Stephens, Adrian | 149 | 1 | 11.10.13 | 656 | 53 | T | N | 656.53 | 53 | 11.10.13 |  | A |  |  | 31 | "For the BSS AC Access Delay measurement" - we're missing an adjective | insert "infrastructure" before BSS | AGREE (MAC: 2009-08-07 00:31:17Z) | EDITOR | Approved in Nov 2009 | Resolved |  | I | EDITOR2: 2009-11-30 17:41:01Z |  | 2009-11-30 17:41 | EDITOR
1544 | Stephens, Adrian | 149 | 1 | 11.11.2.2 | 659 | 5 | T | N | 659.05 | 5 | 11.11.2.2 |  | A | Peter Ecclesine | 09/1111r2 | 45 | It is unnecessary to indicate the type, subtype, category and action fields for this message. It suffices to say that it formats a DSE Enablement frame. Further the direction "from requester to responder" is unnecessary, because the procedure is describing a frame transmitted by the requester. | In bullet a), change "enablement message" to "DSE Enablement frame". Delete the Dashed list items for message type and subtype and direction of message. This now leaves a single dashed list entry. Collapse that entry into item 1) as follows: "Specific information items in the enablement message are as follows:", and promote the four bulleted items up one level of nesting, while changing the style to the proper style for a 3-nested ordered list. Make matching changes in 11.11.2.3 and 11.11.2.4 | AGREE (GEN: 2009-11-16 12:11:21Z) | EDITOR | Approved in Nov 2009 | Resolved | GEN: 2009-11-16 11:59:50Z - Proposed Resolution take resolutions as noted in 09/1111r2. https://mentor.ieee.org/802.11/dcn/09/11-09-1111-02-000m-lb149-proposed-regulatory-comment-resolutions.doc. GEN: Agree | I | EDITOR2: 2009-11-30 17:52:40Z |  | 2009-11-30 17:53 | EDITOR
1548 | Stephens, Adrian | 149 | 1 | 11.11.2.2 | 659 | 21 | T | N | 659.21 | 21 | 11.11.2.2 |  | P | Peter Ecclesine | 09/1111r2 | 45 | According to this logic, the confirm is issued at the end of the management frame transmission, before receiving any Ack, and regardless of whether an Ack is ever received or not. | Assuming that the DSE Enablement frame is acknowledged: 1. Add "On receipt of an Ack frame that acknowledges the DSE Enablement frame, " before item b). 2. Add a new item c) "If no acknowledgement is received for the DSE Enblement frame within a period of EnablementTimeLimit TUs measured from the receipt of the MLME-ENABLEMENT.request primitive, issue an MLME-ENABLEMENT.confirm primitive with ResultCode set to TIMEOUT. | AGREE IN PRINCIPLE (GEN: 2009-11-16 12:12:18Z) Accept in Principle based on discussion and editorial instructions in 09/1111r2 | EDITOR | Approved in Nov 2009 | Resolved | GEN: 2009-11-16 11:59:50Z - Proposed Resolution take resolutions as noted in 09/1111r2. https://mentor.ieee.org/802.11/dcn/09/11-09-1111-02-000m-lb149-proposed-regulatory-comment-resolutions.doc. GEN: Agree | I | EDITOR2: 2009-12-01 04:33:04Z |  | 2009-12-01 04:34 | EDITOR
1546 | Stephens, Adrian | 149 | 1 | 11.11.2.3 | 659 | 58 | T | N | 659.58 | 58 | 11.11.2.3 |  | P | Peter Ecclesine | 09/1111r2 | 45 | No value is specified for the Reason result code | Specify how this is set. | AGREE IN PRINCIPLE (GEN: 2009-11-18 05:40:33Z) Accept in Principle based on discussion and editorial instructions in 09/1111r2: 1545, 1547, 1548, 1549 and 1550 | EDITOR | Approved in Nov 2009 | Resolved | GEN: 2009-11-16 11:59:50Z - Proposed Resolution take resolutions as noted in 09/1111r2. https://mentor.ieee.org/802.11/dcn/09/11-09-1111-02-000m-lb149-proposed-regulatory-comment-resolutions.doc. GEN: Agree however proposed change is "Specify how this is set" - The resolution needs some more detail. | N | EDITOR2: 2009-12-01 04:33:36Z - changes are tagged #1548 |  | 2009-12-01 04:34 | EDITOR
1545 | Stephens, Adrian | 149 | 1 | 11.11.2.3 | 659 | 58 | T | N | 659.58 | 58 | 11.11.2.3 |  | P | Peter Ecclesine | 09/1111r2 | 45 | No value is specified for the Enablement identifier | Specify how this is set. | AGREE IN PRINCIPLE (GEN: 2009-11-16 12:13:28Z) Accept in Principle based on discussion and editorial instructions in 09/1111r2: 1545, 1547, 1548, 1549 and 1550 | EDITOR | Approved in Nov 2009 | Resolved | GEN: 2009-11-16 11:59:50Z - Proposed Resolution take resolutions as noted in 09/1111r1. https://mentor.ieee.org/802.11/dcn/09/11-09-1111-01-000m-lb149-proposed-regulatory-comment-resolutions.doc. However, for this one, the proposed resolution was Accept, but the detail noted for CIDs 1548, 1549 and 1550 are needed to resolve this one. GEN: Agree however proposed change is "Specify how this is set" - The resolution needs some more detail. | N | EDITOR2: 2009-12-01 04:33:57Z - changes are tagged #1548 |  | 2009-12-01 04:34 | EDITOR
1547 | Stephens, Adrian | 149 | 1 | 11.11.2.4 | 660 | 3 | T | N | 660.03 | 3 | 11.11.2.4 |  | P | Peter Ecclesine | 09/1111r2 | 45 | A confirm should be indicated for every .request, including when the enablement state variable is not set to Enabled. | Change the logic so that a confirm is issued in all cases. | AGREE IN PRINCIPLE (GEN: 2009-11-16 12:16:50Z) Accept in Principle based on discussion and editorial instructions in 09/1111r2: 1545, 1547, 1548, 1549 and 1550 | EDITOR | Approved in Nov 2009 | Resolved | GEN: 2009-11-16 11:59:50Z - Proposed Resolution take resolutions as noted in 09/1111r2. https://mentor.ieee.org/802.11/dcn/09/11-09-1111-02-000m-lb149-proposed-regulatory-comment-resolutions.doc. However, for this one, the proposed resolution is noted as Accept, but the detail noted for CIDs 1548, 1549 and 1550 are needed to resolve this one. GEN: Agree a submission will be necessary. | N | EDITOR2: 2009-12-01 04:34:32Z - changes are tagged #1548 |  | 2009-12-01 04:35 | EDITOR
1549 | Stephens, Adrian | 149 | 1 | 11.11.2.4 | 660 | 24 | T | N | 660.24 | 24 | 11.11.2.4 |  | P | Peter Ecclesine | 09/1111r2 | 45 | Under what conditions can the deenablement not be successful? According to the logic shown, there are no such conditions. | Define in items 1) and 2) what comprises successful deenablement. For instance, is this the receipt of an Ack frame to the DSE Denablement frame within an unspecified timeout? | AGREE IN PRINCIPLE (GEN: 2009-11-16 12:17:18Z) Accept in Principle based on discussion and editorial instructions in 09/1111r2 for CIDs 1548, 1549, and 1550 | EDITOR | Approved in Nov 2009 | Resolved | GEN: 2009-11-16 11:59:50Z - Proposed Resolution take resolutions as noted in 09/1111r1. https://mentor.ieee.org/802.11/dcn/09/11-09-1111-01-000m-lb149-proposed-regulatory-comment-resolutions.doc. | N | EDITOR2: 2009-12-01 04:34:46Z - changes are tagged #1548 |  | 2009-12-01 04:35 | EDITOR
1550 | Stephens, Adrian | 149 | 1 | 11.11.3 | 661 | 4 | T | N | 661.04 | 4 | 11.11.3 |  | P | Peter Ecclesine | 09/1111r2 | 45 | "A registered STA that is not an enabling STA may operate as an AP in an infrastructure BSS and relay Public Action frames (specifically, DSE Enablement, DSE Deenablement, DSE Measurement Request, DSE Measurement Report, DSE Power Constraint) from a dependent STA to its enabling STA." This is underspecified. During the "relay" what fields of the DSE frames are preserved, and what updated? Is the scope of the relay within the AP's BSS, or its BSA? | Describe in more detail what this relay is. | AGREE IN PRINCIPLE (GEN: 2009-11-16 12:18:05Z) - Accept in Principle based on discussion and editorial instructions in 09/1111r2 for CIDs 1548, 1549, and 1550 | EDITOR | Approved in Nov 2009 | Resolved | GEN: 2009-11-16 11:59:50Z - Proposed Resolution take resolutions as noted in 09/1111r1. https://mentor.ieee.org/802.11/dcn/09/11-09-1111-01-000m-lb149-proposed-regulatory-comment-resolutions.doc. | N | EDITOR2: 2009-12-01 04:34:58Z - changes are tagged #1548 |  | 2009-12-01 04:35 | EDITOR
1097 | Gast, Matthew | 149 | 1 | 11A.10.1 | 702 | 33 | T | N | 702.33 | 33 | 11A.10.1 |  | P |  |  | 29 | "The current AP encapsulates the FT Action frame (Request or Confirm) inside a Remote Request frame and transmits it to the target AP over the DS." By definition, "encapsulate" (3.49) refers only to encrypting frames, not the act of putting a higher layer frame inside a lower layer type. | Two options: (1) change the definition of "encapsulate" in 3.49 so that it does not require cryptography, or (2) change the usage of "encapsulate" in this clause to some other word. | AGREE IN PRINCIPLE (SECURITY: 2009-11-06 16:04:25Z) - Accept option 2. Change the sentence to "The current AP includes the contents of the FT Action frame (Request or Confirm) in a Remote Request frame" | EDITOR | Approved in Nov 2009 | Resolved | SECURITY: 2009-11-06 16:05:58Z - After additional discussion, it was decided to use term other than encapsulate. EDITOR: 2009-10-21 06:00:39Z - Sept 2009 motion number was 10. SECURITY: 2009-07-14 21:25:23Z Proposed Accept Option #1. | I | EDITOR2: 2009-12-01 22:18:16Z- done EDITOR2: 2009-10-13 22:17:20Z text needed for the new definition of "encapsulate" |  | 2009-12-01 22:19 | EDITOR
1277 | Perahia, Eldad | 149 | 1 | 12.3.4.4 | 713 | 26 | T | N | 713.26 | 26 | 12.3.4.4 |  | P |  |  | 46 | Aren't the required PHY parameters in the TXVECTOR listed in the corresponding subclause (i.e. 17). There seem to be more PHY parameters required then identified in Table 12-4. What's the point of table 12-4? | please clarify | AGREE IN PRINCIPLE (ARCHITECTURE: 2009-11-17 21:53:13Z) change in 12.3.4.4 (page 712 line 63) "the parameter values" to "the minimum parameter values" | EDITOR | Approved in Nov 2009 | Resolved | ARCHITECTURE: 2009-11-17 21:43:51Z - Look at the reference to 12-4 table. The point of table 12-4 is to identify the minimum set of parameters required across all PHYS MAH PROPOSAL: Clause 12 is meant to be a generic service overview (right?). Agree in concept, could reword to make it more obvious that is the case. Need submission. | I | EDITOR2: 2009-11-30 18:06:35Z |  | 2009-11-30 18:07 | EDITOR
1278 | Perahia, Eldad | 149 | 1 | 12.3.5.4.2 | 717 | 18 | T | N | 717.18 | 18 | 12.3.5.4.2 |  | P |  |  | 46 | Aren't the required PHY parameters in the TXVECTOR listed in the corresponding subclause (i.e. 17). | please clarify | AGREE IN PRINCIPLE (ARCHITECTURE: 2009-11-17 21:50:06Z) - Editor to change 12.3.5.4.2 (page 717 line 18) by changing "required PHY parameters" to "minimum required PHY parameters. | EDITOR | Approved in Nov 2009 | Resolved | MAH PROPOSAL: See CID 1277 | I | EDITOR2: 2009-11-30 18:07:56Z |  | 2009-11-30 18:08 | EDITOR
1552 | Stephens, Adrian | 149 | 1 | 12.3.5.7.3 | 720 | 22 | T | N | 720.22 | 22 | 12.3.5.7.3 |  | P | Adrian Stephens | 09/1233r0 | 55 | In the ERP phy, there is an extension field that occurs after the physical end of the packet that is the timing reference. | Change the last half of the para starting "immediately" as follows: "... immediately after the symbol containing the last data octet has been transmitted and any signal extension has expired." | AGREE IN PRINCIPLE (ARCHITECTURE: 2009-11-18 19:28:59Z) - See CID 1556 that is resolved with changes as documented in 11-09/1233r0. | EDITOR | Approved in Nov 2009 | Resolved | ARCHITECTURE: 2009-11- Proposed Resolution: Agree in Principle, See CID 1556 that is resolved with changes as documented in 11-09/1233r0. - ARCHITECTURE: 2009-11-17 22:03:13Z - assign to Addrian who has a submission that will cover this. MAH PROPOSAL: Accept. See CID 1515 | N | EDITOR2: 2009-11-30 18:08:37Z - no changes made for this CID; changes are tagged as #1556 |  | 2009-11-30 18:09 | EDITOR
1280 | Perahia, Eldad | 149 | 1 | 12.3.5.10.3 | 723 | 35 | T | N | 723.35 | 35 | 12.3.5.10.3 |  | P |  |  | 35 | In clause 17, the PHY also maintains the channel busy in the presense of energy above a threshold (energy detect). This language could lead to the misinterpretation that ED is not being performed. | adding here all the conditions when PHY maintains channel busy is too combursome. I suggest deleting "The PHY maintains the channel busy indication until the period indicated by the LENGTH field in a valid PLCP header has expired." and forcing people to look at the specific PHY subclauses to learn about CCA behavior. | AGREE IN PRINCIPLE (ARCHITECTURE: 2009-07-16 06:18:43Z) Accept deletion. Also add sentence in its place, "Refer to specific PHY clauses for details about CCA behavior for a given PHY." | EDITOR | Approved in Nov 2009 | Resolved | MAH PROPOSAL: Accept deletion. Add sentence referring to each of the specific PHYs for details. | I | EDITOR2: 2009-11-30 18:10:21Z |  | 2009-11-30 18:11 | EDITOR
1279 | Perahia, Eldad | 149 | 1 | 12.3.5.10.3 | 723 | 35 | T | N | 723.35 | 35 | 12.3.5.10.3 |  | D |  |  | 35 | "The PHY maintains the channel busy indication until the period indicated by the LENGTH field in a valid PLCP header has expired." Its not really just LENGTH. In Clause 17, the period is based on RATE and LENGTH. Seeing into the future, in Clause 20 it will be based on lots of parameters. | Perhaps something more generic like, "… until the period indicated by fields in the signal signal field…" | DISAGREE (ARCHITECTURE: 2009-07-16 06:56:04Z) Superseded by resolution to CID 1280. | EDITOR | Approved in Nov 2009 | Resolved | MAH PROPOSAL: See CID 1280 | N | Nothing to do |  | 2009-11-24 14:20 | EDITOR
1553 | Stephens, Adrian | 149 | 1 | 12.3.5.11.1 | 724 | 6 | T | N | 724.06 | 6 | 12.3.5.11.1 |  | A |  |  | 35 | "This primitive is an indication by the PHY to the local MAC entity that the PLCP has received a valid start frame delimiter (SFD) and PLCP header." This was written in those charmingly quaint days of yore when tuppence would buy a pound of lard, PHY rates could be expressed in an octet field with a resolution of 500kbps, and packets had SFD fields. Unfortunately - this is no longer true - the price of lard has risen. | Replace with: "This primitive is an indication by the PHY to the local MAC entity that the PLCP has received a valid start of a PPDU, including a valid PLCP header." | AGREE (ARCHITECTURE: 2009-07-16 06:39:52Z) At these prices, I've stopped buying lard. | EDITOR | Approved in Nov 2009 | Resolved | MAH PROPOSAL: Accept. At these prices, I've stopped buying lard. | I | EDITOR2: 2009-11-30 18:12:08Z |  | 2009-11-30 18:12 | EDITOR
1000 | Armstrong, Lee | 149 | 1 | 14.6.16 | 768 | 51 | T | Y | 768.51 | 51 | 14.6.16 |  | P | Lee Armstrong/bill Marshall | e-mail in adhoc notes/09/1244r1 | 56 | Operating temperature should not be a part of this PHY/MAC standard. It belongs in a product specification but not a PHY/MAC function standard. This is a specification that is implementation specific and should be left between the device manufacturer and implementors. This comment is also applicable to all places in the standard that apply, such as 15.4.6.10, 16.3.2.4, 17.3.8.8, 18.4.6.14, and Annex A. | Remove all references to operating temperature in the standard, deleting subclauses 14.6.16, 15.4.6.10, 16.3.2.4, 17.3.8.8, 18.4.6.14, and applicable places in Annex A. | AGREE IN PRINCIPLE (GEN: 2009-11-18 21:47:06Z)Operating temperatures should not be part of the normative clauses defining the PHYs. Delete cited subclauses. Change 17.3.8.0a (General) from: "General specifications for the BPSK OFDM, QPSK OFDM, 16-QAM OFDM, and 64-QAM OFDM PMD sublayers are provided in 17.3.8.1 (Outline description) to 17.3.8.8 (Transmit and receive operating temperature range). These specifications apply to both the receive and transmit functions and general operation of the OFDM PHY." to "General specifications for the BPSK OFDM, QPSK OFDM, 16-QAM OFDM, and 64-QAM OFDM PMD sublayers are provided in 17.3.8.1 (Outline description) to 17.3.8.7 (Transmit and receive antenna port impedance ). These specifications apply to both the receive and transmit functions and general operation of the OFDM PHY." Change 18.4.6.0a (General) from: "General specifications for the High Rate PMD sublayer are provided in 18.4.6.1 (Operating frequency range) to 18.4.6.14 (Transmit and receive operating temperature range). These specifications apply to both the receive and transmit functions and general operation of a High Rate PHY." to "General specifications for the High Rate PMD sublayer are provided in 18.4.6.1 (Operating frequency range) to 18.4.6.13 (Transmit and receive antenna port impedance). These specifications apply to both the receive and transmit functions and general operation of a High Rate PHY." In Annex A, delete reference for FH8.20, DS12, IR24, OF3.10, HRDS15. Change FH8.20.1 to "Temperature type 1 (Office) 0oC to 40oC". Change FH8.20.2 to "Temperature type 2 (Industrial) -30oC to +70oC". Delete FH8.20.3. Change DS12.1 to "Temperature type 1 (Office) 0oC to 40oC". Change DS12.2 to "Temperature type 2 (Industrial) -20oC to +50oC". Insert DS12.3 "Temperature type 3 (Industrial) -30oC to +70oC" Change OF3.10.1 to "Temperature type 1 (Office) 0oC to 40oC". Change OF3.10.2 to "Temperature type 2 (Industrial) -20oC to +50oC". Change OF3.10.3 to "Temperature type 3 (Industrial) -30oC to +70oC" Change HRDS15.1 to "Temperature type 1 (Office) 0oC to 40oC". Change HRDS15.2 to "Temperature type 2 (Industrial) -30oC to +70oC". | EDITOR | Approved in Nov 2009 | Resolved | GEN: 2009-11-18 03:07:38Z - Submitted by Lee: Remove all of subclauses: 14.6.16; 14.8.2.4; 15.4.6.10; 16.3.2.4; 17.3.8.8; 18.4.6.14 In Table A.4.5, delete entries FH8.20, FH8.20.1, FH8.20.2, FH8.20.3 In Table A.4.6, delete entries DS12, DS12.1, and DS12.2 In Table A.4.7, delete entry IR24 In Table A.4.8, delete entries OF3.10, OF3.10.1, OF3.10.2, and OF3.10.3 In Table A.4.9, delete entries HRDS15, HRDS15.1, and HRDS15.2 In Annex D, page 1370, line 17, delete all of the dot11TempType OBJECT-TYPE In Table 14-22, page 722, line 18, delete the dot11TempType entry/row In Table 15-1, page 788, lines 60 and 62, delete dot11PHYdot11TempType and dot11TempType entries/rows In Table 18-4, page 902, line 16, delete the dot11TempType entry/row In Table 19-6, page 970, line 30, delete the dot11TempType entry/row Page 1156, line 2, remove “synonym dot11TempType Integer = 01;” In Annex D, page 1369, lines 52 and 53, remove “, dot11TempType INTEGER” In Annex D, page 1369, line 49, remove “dot11TempType” from the list EDIT: 17.3.8.0a General Change : "General specifications for the BPSK OFDM, QPSK OFDM, 16-QAM OFDM, and 64-QAM OFDM PMD sublayers are provided in 17.3.8.1 (Outline description) to 17.3.8.8 (Transmit and receive operating temperature range). These specifications apply to both the receive and transmit functions and general operation of the OFDM PHY." to "General specifications for the BPSK OFDM, QPSK OFDM, 16-QAM OFDM, and 64-QAM OFDM PMD sublayers are provided in 17.3.8.1 (Outline description) to 17.3.8.7 (Transmit and receive antenna port impedance ). These specifications apply to both the receive and transmit functions and general operation of the OFDM PHY." EDIT: 18.4.6.0a General Change : "General specifications for the High Rate PMD sublayer are provided in 18.4.6.1 (Operating frequency range) to 18.4.6.14 (Transmit and receive operating temperature range). These specifications apply to both the receive and transmit functions and general operation of a High Rate PHY." to "General specifications for the High Rate PMD sublayer are provided in 18.4.6.1 (Operating frequency range) to 18.4.6.13 (Transmit and receive antenna port impedance). These specifications apply to both the receive and transmit functions and general operation of a High Rate PHY." GEN: 2009-09-24 20:01:10Z - Agree in principle, but there needs to an explicit list of the changes to Annex A, one other proposal would be to put the ranges for Type 1, Type 2, Type 3 explicit in Annex A rather than just delete. Straw Poll: Do you want to just delete? Y: 6 N:3 A:5 | I | EDITOR2: 2009-11-30 18:40:50Z |  | 2010-07-16 05:24 | EDITOR
1055 | Ecclesine, Peter | 149 | 1 | 15.4.6.2 | 810 | 18 | T | Y | 810.18 | 18 | 15.4.6.2 |  | P | Peter Ecclesine | 09/1111r2 | 45 | The frequency plan specified here is obsolete, and is not used in current products that claim 802.11 conformance. Amendment 1, 11k, added 2.4 GHz band Regulatory Classes for US, ETSI and Japan. This clause should be like 17.3.8.3.3, "The set of valid operating channel numbers by regulatory domain is defined in Annex J." | Deprecate this table and add Regulatory Classes for China in Annexes I and J. Add a requirement to support J.1 class 12, J.2 class 4, J.3 classes 30 and 31, and the China 2.4 GHz class. | AGREE IN PRINCIPLE (GEN: 2009-11-16 12:48:56Z) - Accept in Principle based on discussion and editorial instructions in 09/1111r2 (https://mentor.ieee.org/802.11/dcn/09/11-09-1111-02-000m-lb149-proposed-regulatory-comment-resolutions.doc) | EDITOR | Approved in Nov 2009 | Resolved | GEN: 2009-11-16 11:59:50Z - Proposed Resolution take resolutions as noted in 09/1111r1. https://mentor.ieee.org/802.11/dcn/09/11-09-1111-01-000m-lb149-proposed-regulatory-comment-resolutions.doc. need more specifics for the new information. | I | EDITOR2: 2009-12-01 05:00:13Z |  | 2009-12-01 05:00 | EDITOR
1285 | Perahia, Eldad | 149 | 1 | 17.3.4.3 | 848 | 7 | T | Y | 848.07 | 7 | 17.3.4.3 |  | P | Adrian Stephens | 09/1233 | 53 | Lots of discussion took place in 11n about what was the default value of the reserve bit. Confusion regarding what was the default value lead to it not being used for future use. | define | AGREE IN PRINCIPLE (GEN: 2009-11-18 19:04:47Z) - Agree in Principle: See Doc 09/1233r0 for editing instructions. | EDITOR | Approved in Nov 2009 | Resolved | Proposed Resolution: Agree in Principle: See Doc 09/1233r0 for editing instructions. Reserved bits should have a value assigned prior to transmission, and then ignored upon reception. This allows the use of Reserved bits in future amendments as if the STA is coded to that bit is reserved, no information can be obtained from it. If the STA is coded to decipher the value, then it will have a known value, and an utilize it. Note that a value equal to that assigned to the "reserved bit" would have to be included in the new use of the bit to allow for legacy devices that would be setting it as reserved to interoperate. | I | EDITOR2: 2009-12-01 20:05:45Z |  | 2009-12-01 20:06 | EDITOR
1289 | Perahia, Eldad | 149 | 1 | 17.3.10.5 | 865 | 20 | T | Y | 865.2 | 20 | 17.3.10.5 |  | P | Adrian Stephens | 09/1233 | 53 | The language here is misleading. "If the preamble portion was missed, the receiver shall hold the CCA signal busy for any signal 20 dB above the minimum modulation and coding rate sensitivity" is energy detect and is part of the basic clause 17 CCA mechanism. "For improved spectrum sharing, CCA-ED is required in some bands..." makes it sound like sometimes energy detect is not performed with clause 17, which is not true. | This section needs to be cleaned up as described in my comment. It was also clear from 11n discussions that non-802.11 people do not understand that basic clause 17 functionality requires energy detect of non-802.11 systems. Perhaps a note stating this would be sufficient. | AGREE IN PRINCIPLE (GEN: 2009-11-18 19:07:20Z) - Replace the note at the end of 17.3.10.5 as follows: Replace: "NOTE -- CCA-ED can be used in bands when not required by Annex J. In these cases, the recommended CCA-ED threshold is equal to 20 dB above the minimum modulation and coding rate sensitivity (-62 dBm for 20 MHz channel spacing, -65 dBm for 10 MHz channel spacing, and -68 dBm for 5 MHz channel spacing)." with "NOTE--The requirement to hold the CCA signal busy for any signal 20dB above the minimum modulation and coding rate sensitivity (-62 dBm for 20 MHz channel spacing, -65 dBm for 10 MHz channel spacing, and -68 dBm for 5 MHz channel spacing) is a mandatory energy detect requirement on all Clause 17 receivers. Support for CCA-ED is an additional requirement that relates specifically to the sensivitities described in I.2.4." | EDITOR | Approved in Nov 2009 | Resolved | GEN: 2009-11-18 -- Proposed Resolution: Agree in principle. Replace the note at the end of 17.3.10.5 as follows: Replace: " NOTE—CCA-ED can be used in bands when not required by Annex J. In these cases, the recommended CCA-ED threshold is equal to 20 dB above the minimum modulation and coding rate sensitivity (–62 dBm for 20 MHz channel spacing, –65 dBm for 10 MHz channel spacing, and –68 dBm for 5 MHz channel spacing)." with "NOTE—The requirement to hold the CCA signal busy for any signal 20dB above the minimum modulation and coding rate sensitivity (–62 dBm for 20 MHz channel spacing, –65 dBm for 10 MHz channel spacing, and –68 dBm for 5 MHz channel spacing) is a mandatory energy detect requirement on all Clause 17 receivers. Support for CCA-ED is an additional requirement that relates specifically to the sensivitities described in I.2.4." Gen: July 2009- More specific changes are needed to be identified. A submission should be provided with the suggested changes. | I | EDITOR2: 2009-11-30 18:47:37Z |  | 2009-11-30 18:48 | EDITOR
1175 | Hart2, Brian | 149 | 1 | 17.3.11 | 866 | 49 | T | N | 866.49 | 49 | 17.3.11 | 1170 | A |  |  | 53 | "Once PLCP preamble transmission is started, the PHY entity shall immediately initiate PLCP header encoding then data scrambling and data encoding. The data shall then be exchanged between the MAC and the PHY through a series of PHY-DATA.request(DATA) primitives issued by the MAC" is anti-causal as data encoding commences before data is exchanged to the PHY. | Rewrite to "Once PLCP preamble transmission is started, the PHY entity shall immediately initiate PLCP header encoding then data scrambling and data encoding, where the data shall be exchanged between the MAC and the PHY through a series of PHY-DATA.request(DATA) primitives issued by the MAC" | AGREE (GEN: 2009-11-18 19:10:07Z) | EDITOR | Approved in Nov 2009 |  |  | N | Nothing to do - duplicate comment |  | 2009-11-24 14:19 | EDITOR
1170 | Hart, Brian | 149 | 1 | 17.3.11 | 866 | 49 | T | N | 866.49 | 49 | 17.3.11 |  | A | Adrian Stephens | 09/1233 | 53 | "Once PLCP preamble transmission is started, the PHY entity shall immediately initiate PLCP header encoding then data scrambling and data encoding. The data shall then be exchanged between the MAC and the PHY through a series of PHY-DATA.request(DATA) primitives issued by the MAC" is anti-causal as data encoding commences before data is exchanged to the PHY. | Rewrite to "Once PLCP preamble transmission is started, the PHY entity shall immediately initiate PLCP header encoding then data scrambling and data encoding, where the data shall be exchanged between the MAC and the PHY through a series of PHY-DATA.request(DATA) primitives issued by the MAC" | AGREE (GEN: 2009-11-18 19:10:07Z) | EDITOR | Approved in Nov 2009 | Resolved | Agree | I | EDITOR2: 2009-11-30 18:50:33Z |  | 2009-11-30 18:51 | EDITOR
1184 | Hart3, Brian | 149 | 1 | 17.3.11 | 866 | 49 | T | N | 866.49 | 49 | 17.3.11 | 1170 | A |  |  | 53 | "Once PLCP preamble transmission is started, the PHY entity shall immediately initiate PLCP header encoding then data scrambling and data encoding. The data shall then be exchanged between the MAC and the PHY through a series of PHY-DATA.request(DATA) primitives issued by the MAC" is anti-causal as data encoding commences before data is exchanged to the PHY. | Rewrite to "Once PLCP preamble transmission is started, the PHY entity shall immediately initiate PLCP header encoding then data scrambling and data encoding, where the data shall be exchanged between the MAC and the PHY through a series of PHY-DATA.request(DATA) primitives issued by the MAC" | AGREE (GEN: 2009-11-18 19:10:07Z) | EDITOR | Approved in Nov 2009 |  |  | N | Nothing to do - duplicate comment |  | 2009-11-24 14:19 | EDITOR
1290 | Perahia, Eldad | 149 | 1 | 17.3.12 | 869 | 55 | T | Y | 869.55 | 55 | 17.3.12 |  | P | Adrian Stephens | 09/1233 | 53 | "...PHY_CCA.indicate(BUSY) shall be issued for reception of a signal prior to correct reception of the PLCP frame. The PMD primitive PMD_RSSI is issued to update the RSSI and parameter reported to the MAC. After PHY-CCA.indicate is issued, the PHY entity shall begin receiving the training symbols...". My interpretation of this text is again that basic energy detection is required by clause 17. That fact that this is spread out between 17.3.6, 17.3.10.5, and 17.3.12 has made it very difficult for non-802.11 people to understand that 802.11 clause 17 does in fact require energy detection of non-802.11 systems. | clarify the CCA text to highlight that energy detection is performed even on non-802.11 systems. Perhaps a note is appropriate | AGREE IN PRINCIPLE (GEN: 2009-11-18 19:11:09Z) Please see the resolution to CID 1289, which adds a NOTE a suggested. | EDITOR | Approved in Nov 2009 | Resolved | GEN: 2009-11-18 - Proposed resolution: Please see the resolution to CID 1289, which adds a NOTE a suggested. See CID 1289. a submission would help to clarify what the clarification should be. | N | EDITOR2: 2009-11-30 18:53:26Z - new text tagged as #1289 |  | 2009-11-30 18:54 | EDITOR
1291 | Perahia, Eldad | 149 | 1 | 17.3.12 | 870 | 24 | T | Y | 870.24 | 24 | 17.3.12 |  | P | Adrian Stephens | 09/1233 | 53 | In 17.3.12 "The OFDM PHY will ensure that the CCA indicates a busy medium for the intended duration of the transmitted packet." and 12.3.5.10.3 "The PHY maintains the channel busy indication until the period indicated by the LENGTH field in a valid PLCP header has expired." it makes is sound like its required to maintain CCA busy based on rate/lengh in sig field. However in 17.3.2.0a, "In addition, the CCA mechanism can be augmented by predicting the duration of the packet from the contents of the RATE and LENGTH fields, even if the data rate is not supported by the STA." makes is sound like its optional. But in none of these citations is there any normative language. | please clarify | AGREE IN PRINCIPLE (GEN: 2009-11-18 19:13:26Z) See 09/1233r0 for editing instructions. | EDITOR | Approved in Nov 2009 | Resolved | GEN: 2009-11-18 - Proposed Resolution: Agree in Prinicple -- See 09/1233 for editing instructions. - a submission would help to clarify what the clarification should be. | I | EDITOR2: 2009-12-01 20:09:02Z |  | 2009-12-01 20:09 | EDITOR
1293 | Perahia, Eldad | 149 | 1 | 17.5 | 874 | 1 | T | N | 874.01 | 1 | 17.5 |  | D |  |  | 44 | Do any implementers even pay attention to PMD sublayer? | perhaps get rid of it | DISAGREE (GEN: 2009-11-18 02:05:08Z) While the indended requested outcome is clear, the changes to achieve this outcome are substantial and non-obvious. The commenter is solicited to provide the changes in a submission. | EDITOR | Approved in Nov 2009 | Resolved | Disagree. While the indended requested outcome is clear, the changes to achieve this outcome are substantial and non-obvious. The commenter is solicited to provide the changes in a submission. | N | Nothing to do |  | 2009-11-24 14:20 | EDITOR
1054 | Ecclesine, Peter | 149 | 1 | 18.4.6.2 | 923 | 30 | T | Y | 923.3 | 30 | 18.4.6.2 |  | P | Peter Ecclesine | 09/1111r2 | 45 | The frequency plan specified here is obsolete, and is not used in current products that claim 802.11 conformance. Amendment 1, 11k, added 2.4 GHz band Regulatory Classes for US, ETSI and Japan. This clause should be like 17.3.8.3.3, "The set of valid operating channel numbers by regulatory domain is defined in Annex J." | Deprecate this table and add Regulatory Classes for China in Annexes I and J. Add a requirement to support J.1 class 12, J.2 class 4, J.3 classes 30 and 31, and the China 2.4 GHz class. | AGREE IN PRINCIPLE (GEN: 2009-11-16 13:01:46Z) - Accept in Principle based on discussion and editorial instructions in 09/1111r2: 1054, 1055, 1059, 1205 and 1216 see (https://mentor.ieee.org/802.11/dcn/09/11-09-1111-02-000m-lb149-proposed-regulatory-comment-resolutions.doc) | EDITOR | Approved in Nov 2009 | Resolved | GEN: 2009-11-16 13:02:23Z - Submission from Peter covers this CID | N | EDITOR2: 2009-12-01 05:00:36Z - changes tagged as #1055 |  | 2009-12-01 05:01 | EDITOR
1053 | Ecclesine, Peter | 149 | 1 | 18.4.6.6 | 927 | 19 | T | Y | 927.19 | 19 | 18.4.6.6 |  | P |  |  | 44 | The PBCC option specified here is obsolete, and is not in current products that claim 802.11 conformance. I do not know of any products introduced since 2004 that claim to support the PBCC option of the High Rate PHY, nor the ERP PHY. | Remove all mention of PBCC, including the PBCC bit in 7.3.1.4, in clauses 9.6, 9.6a, 18, 19, the PICs and remove Annex F (which has no redeeming value). | AGREE IN PRINCIPLE (GEN: 2009-11-18 02:07:02Z) Insert in 7.3.1.4 (P107.12), 18 (P885.34), Annex A (P998.35 PC17 under "Protocol Capability"): "The use of the PBCC option is obsolete, and this option may be removed in a later revision of the standard." | EDITOR | Approved in Nov 2009 | Resolved | Agree in principle. Insert in 7.3.1.4 (P107.12), 18 (P885.34), Annex A (P998.35 PC17 under "Protocol Capability"): "The use of the PBCC option is deprecated, and this option may be removed in a later revision of the standard." | I | EDITOR2: 2009-11-30 18:56:21Z - change in clause 7 tagged as #1189, remainder as #1053 Note conflict with resolution to 1189, which uses the term "deprecated", not obsolete. Resolved by using 1189 terminology in 7.3.1.4. |  | 2009-12-04 07:35 | EDITOR
1187 | Hart3, Brian | 149 | 1 | 18.4.6.6 | 927 | 20 | T | Y | 927.2 | 20 | 18.4.6.6 |  | P |  |  | 44 | The PBCC option is not widely used and is inferior to the OFDM PHY | Mark the PBCC option as deprecated for new designs, or remove this section (and related material) entirely | AGREE IN PRINCIPLE (GEN: 2009-11-18 02:07:56Z) Insert in 7.3.1.4 (P107.12), 18 (P885.34), Annex A (P998.35 PC17 under "Protocol Capability"): "The use of the PBCC option is obsolete, and this option may be removed in a later revision of the standard." | EDITOR | Approved in Nov 2009 | Resolved | Agree in principle. Insert in 7.3.1.4 (P107.12), 18 (P885.34), Annex A (P998.35 PC17 under "Protocol Capability"): "The use of the PBCC option is deprecated, and this option may be removed in a later revision of the standard." | N | EDITOR2: 2009-11-30 18:59:46Z - changes are tagged as #1189 in clause 7, and #1053 in others |  | 2009-11-30 19:00 | EDITOR
1178 | Hart2, Brian | 149 | 1 | 18.4.6.6 | 927 | 20 | T | N | 927.2 | 20 | 18.4.6.6 | 1187 | P |  |  | 44 | The PBCC option is not widely used and is inferior to the OFDM PHY | Mark the PBCC option as deprecated for new designs, or remove this section (and related material) entirely | AGREE IN PRINCIPLE (GEN: 2009-11-18 02:07:56Z) Insert in 7.3.1.4 (P107.12), 18 (P885.34), Annex A (P998.35 PC17 under "Protocol Capability"): "The use of the PBCC option is obsolete, and this option may be removed in a later revision of the standard." | EDITOR | Approved in Nov 2009 |  |  | N | Nothing to do - duplicate comment |  | 2009-11-24 14:19 | EDITOR
1052 | Ecclesine, Peter | 149 | 1 | 18.4.6.7 | 929 | 38 | T | Y | 929.38 | 38 | 18.4.6.7 |  | P |  |  | 44 | The High Rate Channel Agility option specified here is obsolete, and is not in current products that claim 802.11 conformance. I do not know of any products introduced since 2004 that claim to support the Channel Agility option of the High Rate PHY. | Remove all mention of Channel Agility, including the CA bit in 7.3.1.4, in clause 18, the PICs and remove Annex F (which has no redeeming value). | AGREE IN PRINCIPLE (GEN: 2009-11-18 02:09:27Z) - Mark Annex F as obsolete and subject to removal in a future revision. | EDITOR | Approved in Nov 2009 | Resolved | Agree in Principle -- Mark Annex F as deprecated and subject to removal in a future revision | N | EDITOR2: 2009-11-30 19:00:48Z - this text is tagged as #1272 in Annex F |  | 2009-11-30 19:01 | EDITOR
1188 | Hart3, Brian | 149 | 1 | 18.4.6.6 | 929 | 40 | T | Y | 929.4 | 40 | 18.4.6.6 |  | D |  |  | 44 | The channel agility option is not widely used and makes coexistence and frequency planning much more difficult | Mark the channel agility option as deprecated for new designs, or remove this section (and related material) entirely | DISAGREE (GEN: 2009-11-18 02:05:08Z) While the indended requested outcome is clear, the changes to achieve this outcome are substantial and non-obvious. The commenter is solicited to provide the changes in a submission. | EDITOR | Approved in Nov 2009 | Resolved |  | N | Nothing to do |  | 2009-11-24 14:20 | EDITOR
1179 | Hart2, Brian | 149 | 1 | 18.4.6.6 | 929 | 40 | T | N | 929.4 | 40 | 18.4.6.6 | 1188 | D |  |  | 44 | The channel agility option is not widely used and makes coexistence and frequency planning much more difficult | Mark the channel agility option as deprecated for new designs, or remove this section (and related material) entirely | DISAGREE (GEN: 2009-11-18 02:05:08Z) While the indended requested outcome is clear, the changes to achieve this outcome are substantial and non-obvious. The commenter is solicited to provide the changes in a submission. | EDITOR | Approved in Nov 2009 |  |  | N | Nothing to do - duplicate comment |  | 2009-11-24 14:19 | EDITOR
1556 | Stephens, Adrian | 149 | 1 | Clause 19 |  |  | T | N | 941.01 |  | 19 |  | P | Adrian Stephens | 09/1233r0 | 53 | TGn found it necessary to modify the PLCP tx and rx state machines to represent the timing of the signal extension related to the RXEND and TXEND primitives. There is no normative statement that shows the RXEND.indication or TXEND.confirm for a clause 19 PHY occuring at the end of the signal extension. | Either: 1. Introduce state machines for clause 19 (a lot of work) or 2. Make normative statements in 12.3.5.7.3 and 12.3.5.12.3 that achieves this effect. See also my other two comments to these subclauses which will need to be adjusted as they assume option 1, or 3. Make normative statements in 19.3.4 and 19.3.6 that achieves this effect. | AGREE IN PRINCIPLE (GEN: 2009-11-18 19:16:27Z) see 09/1233r0 for editing instructions. | EDITOR | Approved in Nov 2009 | Resolved | GEN: 2009-11-18 - Proposed Resolution: Agree In Principle; see 09/1233r0 for editing instructions. GEN: 2009-11-17 22:07:56Z - Submission from Adran is coming. Adrian’s comment: it is easiest to specify this in Clause 12, which is generic. Note, STD 802.11n-2009 makes some related changes to Clause 12, as well as explicitly showing the changes to the PLCP state machines. It should suffice to make the changes to clause 12. Agree in Principle -- need to choose one of the suggested changes or craft a new one. | M | EDITOR2: 2009-12-01 20:13:00Z - conflicts with previous resolutions encountered. Third change, to 12.3.10.5.3, adds text to a sentence that was deleted by CID #1280. No further change made; left reading "Refer to specific PHY clauses for details about CCA behavior for a given PHY(#1280)." |  | 2009-12-03 13:24 | EDITOR
1294 | Perahia, Eldad | 149 | 1 | 19.4.6 | 956 | 21 | T | Y | 956.21 | 21 | 19.4.6 |  | D |  |  | 44 | what happens when with an invalid signal? For ERP-OFDM do we default to clause 17 rules? | please clarify | DISAGREE (GEN: 2009-11-18 02:31:45Z) - The commentor is invited to provide more information of what is being requested. The Clause 19 description of CCA defines what is done with a "valid signal" and does not describe what is done with an "invalid signal" in the CCA clause. | EDITOR | Approved in Nov 2009 | Resolved | a submission would help to clarify what the clarification should be. | N | Nothing to do |  | 2009-11-24 14:20 | EDITOR
1373 | Sakoda, Kazuyuki | 149 | 1 | A.4.4.2 | 1006 | 21 | T | N | 1006.21 | 21 | A.4.4.2 |  | D |  |  | 44 | The table in A.4.4.2 does not contain all the defined frame types. Why is that? | Please clarify. | DISAGREE (GEN: 2009-11-18 02:01:58Z) The table in A.4.4.2 only contains those frame types that the baseline standard and its amendments have seen fit to describe here, and the table makes no claims to be totally inclusive. | EDITOR | Approved in Nov 2009 | Resolved | GEN: 2009-09-24 01:32:17Z - More work needs to be done on this. From July: Comment: The commenter is correct. The question is whether we care or not. If anybody wants to volunteer to provide a submission, I'll withdraw this proposed resolution. Proposed resolution: Disagree. The table in A.4.4.2 only contains those frame types that the baseline standard and its amendments have seen fit to describe here, and the table makes no claims to be totally inclusive. | N | Nothing to do |  | 2009-11-24 14:20 | EDITOR
1452 | Stephens, Adrian | 149 | 1 | Annex D |  |  | T | N | 1307.01 | 1 | D |  | P |  |  | 46 | There are lots of "shalls" in Annex D: "shall specify", "shall indicate", "shall be", "shall include". In cases where this is a status or capability, I suppose that it is clear that the normative requirement is on the local entity to fill that variable with a value as specified. Although puttin a normative requirement into the description text seems a bit off. In the case where the variable is a control, written by a remote entity, the question arises as to who is responsible for ensuring compliance to any normative requirement expressed in the description. Is it the user (who can read the description), the remote management entity, or the local entity? | Clarify, in the case of control variables, which entity polices the "shall"s. Or remove the shalls. | AGREE IN PRINCIPLE (ARCHITECTURE: 2009-11-17 22:29:16Z) Remove the shalls. | EDITOR | Approved in Nov 2009 | Resolved | MAH PROPOSAL: Agreed. Need submission. | I | EDITOR2: 2009-11-30 19:41:52Z - applied after Annex Q was moved to Annex D, so these changes applied to RM MIB also |  | 2009-11-30 22:22 | EDITOR
1451 | Stephens, Adrian | 149 | 1 | Annex D |  |  | T | N | 1307.01 | 1 | D |  | P |  |  | 46 | The MIB is a mess. Specifically there is confusion as to which entity writes many variables, and the effect of this writing. | This confusion can be remedied by labelling each MIB variable as described in 11-09/0533r1. Where no such labelling can be applied, consider either removing the MIB variable, or splitting it into multiple variable, each with a clear label. | AGREE IN PRINCIPLE (ARCHITECTURE: 2009-11-17 22:26:14Z) See CID 1005 -- "Editor is instructed to make the changes as recorded in 11-09/910r6." | EDITOR | Approved in Nov 2009 | Resolved | MAH PROPOSAL: Agreed. Need specific submission. | N | EDITOR2: 2009-11-30 19:01:30Z - changes tagged as #1005 |  | 2009-11-30 19:02 | EDITOR
1058 | Ecclesine, Peter | 149 | 1 | Annex D | 1307 | 46 | T | Y | 1307.46 | 46 | D |  | P |  |  | 33 | The ieee802dot11 MODULE needs to be updated to be correct at the time of REVmb publication - correct the information herein. It is time to maintain all of Annex D. | per comment | AGREE IN PRINCIPLE (ARCHITECTURE: 2009-07-31 15:39:21Z) - See resolution CID #1586 for one example of the updates being done. Annex D is being updated as part of the Revision process. | EDITOR | Approved in Nov 2009 | Resolved | MAH PROPOSAL: Trivial, but need to defer until closer to publication. What does "It is time to maintain all of Annex D" mean? | N | EDITOR2: 2009-11-30 19:42:21Z - changes tagged as #1586 |  | 2009-11-30 19:43 | EDITOR
1057 | Ecclesine, Peter | 149 | 1 | Annex D | 1308 | 15 | T | Y | 1308.15 | 15 | D |  | D |  |  | 54 | Annex D SMT Attributes states "The SMT object class provides the necessary support at the station to manage the processes in the station such that the station may work cooperatively as a part of an IEEE 802.11 network." This is not a true statement, and I know of no products introduced since 2004 that claim the SMT object class provides the necessary support ... . The time to remove SMT Attributes is now, as all SNMP scripts will have to change with this maintenance of the standard. | Remove SMT Attributes that are not referred to in normative text. | DISAGREE (ARCHITECTURE: 2009-11-18 20:33:37Z) DISAGREE The commentor is encouraged to provide more details of any proposed improvement, but without the details of what is proposed, the group cannot evaluate the technical merit at this time. | EDITOR | Approved in Nov 2009 | Resolved | MAH PROPOSAL: Controversial? Change will ripple. Need submission. | N | Nothing to do |  | 2009-11-24 14:20 | EDITOR
1060 | Ecclesine, Peter | 149 | 1 | Annex D | 1311 | 51 | T | Y | 1311.51 | 51 | D |  | D |  |  | 33 | Annex D contains many object definitions whose STATUS is deprecated. Remove those objects. It is false to think that legacy managers of 802.11 stations rely on receiving "deprecated" as any SNMP scripts will be updated when REVmb changes the ieee802dot11 MODULE. | per comment | DISAGREE (ARCHITECTURE: 2009-07-16 06:01:00Z) - We generally keep, but deprecate, facilities that are not to be used anymore, for historical reasons. | EDITOR | Approved in Nov 2009 | Resolved | MAH PROPOSAL: Decline. We generally keep, but deprecate, facilities that are not to be used anymore, for historical reasons. | N | Nothing to do |  | 2009-11-24 14:20 | EDITOR
1059 | Ecclesine, Peter | 149 | 1 | Annex D | 1316 | 40 | T | Y | 1316.4 | 40 | D |  | P | Peter Ecclesine | 09/1111r2 | 45 | Country string third character values "space", "I", and "O" do not allow the possbility of complying with some environments of the country but not all. The distinction is obsolete, and I know of no products introduced since 2004 that use "I" or "O" or correctly use "space". | Change the description of the third character to allow only "space" for a country or "X" for a non-country. | AGREE IN PRINCIPLE (GEN: 2009-11-16 12:27:29Z) - Accept in Principle based on discussion and editorial instructions in 09/1111r2: 1054, 1055, 1059, 1205 and 1216 | EDITOR | Approved in Nov 2009 | Resolved | GEN: 2009-11-18 01:15:53Z - in reviewing r1, it was determined a change was needed. GEN: 2009-11-16 11:59:50Z - Proposed Resolution take resolutions as noted in 09/1111r1. https://mentor.ieee.org/802.11/dcn/09/11-09-1111-01-000m-lb149-proposed-regulatory-comment-resolutions.doc. MAH (09Jul17): Transfer to GEN. CID 1059 suggests cleaning up Country String in the MIB due to it getting stale. But CID 1216 is/could be going to redefine this string anyway. It seems like Peter E should just cover both at once. MAH PROPOSAL: Probably controversial due to backward compatibility issues. | N | EDITOR2: 2009-12-01 05:01:09Z - changes tagged as #1055 |  | 2009-12-01 05:01 | EDITOR
1588 | Stephens, Adrian | 149 | 1 | D | 1345 | 40 | T | N | 1345.4 | 40 | D |  | A |  |  | 33 | ", and is accessed big-endian." This makes no sense. Endianness is only of a concern when extracting a smaller field from a larger field. Here we have an integer of range 0..63, and that's all that it is necessary to say. | Remove cited text. Same action on lines 52, 64, 1346.10, 22, 24, 55, 1347.2, 15, 29, 44 | AGREE (ARCHITECTURE: 2009-07-16 06:41:04Z) | EDITOR | Approved in Nov 2009 | Resolved | MAH PROPOSAL: Accept | M | EDITOR2: 2009-11-30 19:46:09Z - pointer to 1346.24 assumed to mean 1346.34. |  | 2009-11-30 19:49 | EDITOR
1590 | Stephens, Adrian | 149 | 1 | D | 1351 | 35 | T | N | 1351.35 | 35 | D |  | A |  |  | 33 | "The value of this attribute shall never be less than 256." This is unnecessary, because the syntax already captures this. | Remove cited text. | AGREE (ARCHITECTURE: 2009-07-16 06:41:21Z) | EDITOR | Approved in Nov 2009 | Resolved | MAH PROPOSAL: Accept | I | EDITOR2: 2009-11-30 19:49:52Z |  | 2009-11-30 19:50 | EDITOR
1061 | Ecclesine, Peter | 149 | 1 | Annex D | 1370 | 2 | T | Y | 1370.02 | 2 | D |  | A |  |  | 54 | In dot11PHYType, the "OFDM 5GHz" should be changed to "OFDM" as 11k and 11y expanded the application of OFDM outside 5 GHz. | per comment | AGREE (ARCHITECTURE: 2009-11-18 20:01:02Z) | EDITOR | Approved in Nov 2009 | Resolved | MAH PROPOSAL: Issue with confusion with ERP, if "5GHZ" just deleted. Note that this is only a DESCRIPTION field, so change (to something not ambiguous) should be not controversial. 7/13 Ad hoc: this seems reasonable, but if we accept this comment, what does it mean to be "OFDM" instead of "ERP"? | I | EDITOR2: 2009-11-30 19:51:13Z |  | 2009-11-30 19:51 | EDITOR
1593 | Stephens, Adrian | 149 | 1 | D | 1378 | 34 | T | N | 1378.34 | 34 | D |  | P |  |  | 36 | "Valid values are: energy detect only (ED_ONLY) = 01, carrier sense only (CS_ONLY) = 02, carrier sense and energy detect (ED_and_CS)= 04 or the logical sum of any of these values." The term "logical sum" is poorly defined. Speaking logically, we can only have 3 meaningful values, and these have already been enumerated. | If we are allowed to change this, change the syntax to an enumeration with these values, and remove values from the description. In any case remove the meaningless "or the logical ... values" | AGREE IN PRINCIPLE (ARCHITECTURE: 2009-11-16 15:52:45Z) Remove the meaningless "or the logical ... values" | EDITOR | Approved in Nov 2009 | Resolved | MAH PROPOSAL: Agree to change the text. The values are defined to allow logical OR to indicate each type that is supported. | I | EDITOR2: 2009-11-30 19:52:21Z |  | 2009-11-30 19:52 | EDITOR
1062 | Ecclesine, Peter | 149 | 1 | Annex D | 1380 | 39 | T | Y | 1380.39 | 39 | D |  | P |  |  | 33 | The dot11RegDomainsSupported Table is obsolete, and is not necessary to manage the processes in the station or with other stations. The Supported Regulatory Classes construct is more comprehensive, and used from 11k onward. Remove the dot11RegDomainsSupported table, dot11CurrentRegDomain and related fields in PHY objects. | per comment | AGREE IN PRINCIPLE (ARCHITECTURE: 2009-07-16 06:01:50Z) We generally keep, but deprecate, facilities that are not to be used anymore, for historical reasons. Set the status to deprecated. | EDITOR | Approved in Nov 2009 | Resolved | MAH PROPOSAL: Counter: Mark as deprecated. | M | EDITOR2: 2009-11-30 19:53:00Z Specified change causes MIB compilation to fail. Added Editor's note:The resolution of CID 1062 sets the status of this table to deprecated. However the MIB won’t also compile unless the index types of dot11RegDomainsSupportedEntry are set to deprecated status. As one of these indexes is a standard type (ifIndex), this is not possible without defining a new type solely to represent a decprecated index. So this version of the MIB won’t compile. It’s also referenced from dot11PhyRegDomainsSupportGroup, with status current, which is probably an error. |  | 2009-12-04 11:14 | EDITOR
1065 | Ecclesine, Peter | 149 | 1 | Annex D | 1385 | 55 | T | Y | 1385.55 | 55 | D |  | P |  |  | 33 | dot11FrequencyBandsSupported is obsolete, and is not necessary to manage the processes in the station or with other stations. It was not updated by 11y, nor is it being changed in 11p. The Supported Regulatory Classes construct is more comprehensive and used from 11k forward. Remove dot11FrequencyBandsSupported. | per comment | AGREE IN PRINCIPLE (ARCHITECTURE: 2009-07-16 06:03:13Z) We generally keep, but deprecate, facilities that are not to be used anymore, for historical reasons. Set the status to deprecated. | EDITOR | Approved in Nov 2009 | Resolved | MAH PROPOSAL: See CID 1062 | I | EDITOR2: 2009-11-30 19:55:16Z |  | 2009-11-30 19:55 | EDITOR
1594 | Stephens, Adrian | 149 | 1 | D | 1396 | 23 | T | N | 1396.23 | 23 | D |  | D |  |  | 54 | There are more notifications than these defined in this MIB. | Update the description to indicate the basis of selection of this group (i.e. those supported by all STA). | DISAGREE (ARCHITECTURE: 2009-11-18 20:44:57Z) - The commentor is encouraged to provide more details of any proposed improvement, but without the details of what is proposed, the group cannot evaluate the technical merit at this time. | EDITOR | Approved in Nov 2009 | Resolved | MAH PROPOSAL: Agreed. Need submission. | N | Nothing to do |  | 2009-11-24 14:20 | EDITOR
1597 | Stephens, Adrian | 149 | 1 | D | 1403 | 22 | T | N | 1403.22 | 22 | D |  | P |  |  | 47 | dot11FTComplianceGroup object number is not contiguous | The three missing entries are in Annex Q. Move them here or reference them from here so that the numbering is explained. | AGREE IN PRINCIPLE (ARCHITECTURE: 2009-11-18 00:35:20Z) Annex Q will be merged into Annex D. | EDITOR | Approved in Nov 2009 | Resolved | MAH PROPOSAL: See CID 1577 | I | EDITOR2: 2009-11-30 22:14:15Z - copy/paste of Annex Q did not maintain formatting; styles manually adjusted after paste. Also copy/paste did not maintain conditional text indications; manually set (hopefully all of them). Also copy/paste did not maintain cross references; manually fix them and fixed lots more that were not live references. |  | 2009-12-01 02:28 | EDITOR
1599 | Stephens, Adrian | 149 | 1 | D | 1408 | 63 | T | N | 1408.63 | 63 | D |  | D |  |  | 54 | The correct treatment of a deprecated attribute is to show the definition with a status of deprecated. | Either show the two missing attributes, or replace the comment that these entries are not in use. | DISAGREE (ARCHITECTURE: 2009-11-18 20:45:12Z) - The commentor is encouraged to provide more details of any proposed improvement, but without the details of what is proposed, the group cannot evaluate the technical merit at this time. | EDITOR | Approved in Nov 2009 | Resolved | MAH PROPOSAL: Agreed. Need submission. | N | Nothing to do |  | 2009-11-24 14:20 | EDITOR
1203 | Kennedy, Richard | 149 | 1 | Annex I Table I.2 | 1488 | 20 | E | N | 1488.2 | 20 | I Table I.2 |  | P | Peter Ecclesine | 09/1111r2 | 45 | Reference for 5.25 - 5.35 and 5.47 - 5.725 bands missing | In the row labeled “4 Part 15 License Exempt bands” add “, 15.407” in the column labeled “United States” | AGREE IN PRINCIPLE (GEN: 2009-11-18 05:43:21Z) - Accept in Principle based on discussion and editorial instructions in 09/1111r2: 1054, 1055, 1059, 1216 and 1301. | EDITOR | Approved in Nov 2009 | Resolved | GEN: 2009-11-16 11:59:50Z - Proposed Resolution take resolutions as noted in 09/1111r2. https://mentor.ieee.org/802.11/dcn/09/11-09-1111-02-000m-lb149-proposed-regulatory-comment-resolutions.doc. GEN: Agree -- but need to follow-up for the full set of bands suggested (sync with CID 1204) | N | EDITOR2: 2009-12-01 05:01:32Z - changes tagged as #1055 |  | 2009-12-01 05:02 | EDITOR
1204 | Kennedy, Richard | 149 | 1 | Annex I Table I.3 | 1489 | 30 | E | N | 1489.3 | 30 | I Table I.3 |  | A | Peter Ecclesine | 09/1111r2 | 45 | Reference for 5.25 - 5.35 and 5.47 - 5.725 bands missing | In the row labeled “10 Part 15 License Exempt bands” add “, 15.407” in the column labeled “United States” | AGREE (GEN: 2009-11-16 12:20:40Z) | EDITOR | Approved in Nov 2009 | Resolved | GEN: 2009-11-16 11:59:50Z - Proposed Resolution take resolutions as noted in 09/1111r2. https://mentor.ieee.org/802.11/dcn/09/11-09-1111-02-000m-lb149-proposed-regulatory-comment-resolutions.doc. GEN: Agree -- but need to follow-up for the full set of bands suggested (sync resolution with CID 1203) | I | EDITOR2: 2009-12-01 02:35:20Z |  | 2009-12-01 02:35 | EDITOR
1205 | Kennedy, Richard | 149 | 1 | Annex I Table !.4 | 1490 | 36 | E | N | 1490.36 | 36 | I Table !.4 |  | A | Peter Ecclesine | 09/1111r2 | 45 | Power limit is incorrect | In the row labeled “5.25–5.35“ change “200” to “250” in the column labeled “United States (Maximum output power with up to 6 dBi antenna gain) (mW)” | AGREE (GEN: 2009-11-16 12:20:54Z) | EDITOR | Approved in Nov 2009 | Resolved | GEN: 2009-11-16 11:59:50Z - Proposed Resolution take resolutions as noted in 09/1111r1. https://mentor.ieee.org/802.11/dcn/09/11-09-1111-01-000m-lb149-proposed-regulatory-comment-resolutions.doc. | I | EDITOR2: 2009-12-01 02:36:07Z |  | 2009-12-01 02:36 | EDITOR
1206 | Kennedy, Richard | 149 | 1 | Annex I Table !.4 | 1490 | 38 | E | N | 1490.38 | 38 | I Table !.4 |  | A | Peter Ecclesine | 09/1111r2 | 45 | No power limit shown | In the row labeled “5.470–5.725 “insert “250 (12.5 mW/MHz)” in the column labeled “United States (Maximum output power with up to 6 dBi antenna gain) (mW)” | AGREE (GEN: 2009-11-16 12:23:41Z) | EDITOR | Approved in Nov 2009 | Resolved | GEN: 2009-11-16 11:59:50Z - Proposed Resolution take resolutions as noted in 09/1111r1. https://mentor.ieee.org/802.11/dcn/09/11-09-1111-01-000m-lb149-proposed-regulatory-comment-resolutions.doc. GEN: Agree | I | EDITOR2: 2009-12-01 02:36:56Z |  | 2009-12-01 02:37 | EDITOR
1300 | Perahia, Eldad | 149 | 1 | I.2.2 | 1490 | 38 | T | Y | 1490.38 | 38 | I.2.2 |  | A | Peter Ecclesine | 09/1111r2 | 45 | there is no tx power or EIRP level for US in Table I.4 for the 5.47-5.725 band. It may be implied that operation in this band in the US is not permitted, which is not true. | add tx power or EIRP level | AGREE (GEN: 2009-11-16 12:22:19Z) - see discussion and editorial instructions in 09/1111r2 | EDITOR | Approved in Nov 2009 | Resolved | GEN: 2009-11-16 11:59:50Z - Proposed Resolution take resolutions as noted in 09/1111r2. https://mentor.ieee.org/802.11/dcn/09/11-09-1111-02-000m-lb149-proposed-regulatory-comment-resolutions.doc. The specific instructions are captured with the changes noted for Accept in Principle CIDs 1054, 1055, 1059, 1205 and 1216. | N | EDITOR2: 2009-12-01 05:01:51Z - changes tagged as #1055 |  | 2009-12-01 05:02 | EDITOR
1216 | Malinen, Jouni | 149 | 1 | J.1 | 1493 |  | T | Y | 1493.12 | 12 | J.1 |  | P | Peter Ecclesine | 09/1111r2 | 45 | Annex J defines regulatory classes for a subset of regions (US, Europe, Japan). In theory, providing information only for some regions in 802.11 seems reasonable. However, the way that regulatory classes are now used in couple of frames and will be used in future amendments introduce a serious limitation to the applicability of the standard in major areas like China, Australia, South America, Africa, and so on. Furthermore, the way that the regulatory class numbers are defined by using a separate numbering space for each region can make it difficult to use this number with a channel number as an identifier for a channel since STAs would always need to know in which region they are (which may or may not be that clear depending on whether there are Beacon frames available with Country IE). | Specify how 802.11 frames that include Regulatory Class octet are to be used in places outside the three regions (US, EU, JP) defined in Annex J or make Annex J define regulatory classes for all countries. | AGREE IN PRINCIPLE (GEN: 2009-11-16 12:27:36Z) - Accept in Principle based on discussion and editorial instructions in 09/1111r2: CIDs 1054, 1055, 1059, 1205 and 1216; https://mentor.ieee.org/802.11/dcn/09/11-09-1111-02-000m-lb149-proposed-regulatory-comment-resolutions.doc. | EDITOR | Approved in Nov 2009 | Resolved | GEN: 2009-11-16 11:59:50Z - Proposed Resolution take resolutions as noted in 09/1111r1. https://mentor.ieee.org/802.11/dcn/09/11-09-1111-01-000m-lb149-proposed-regulatory-comment-resolutions.doc. | N | EDITOR2: 2009-12-01 05:02:05Z - changes tagged as #1055 |  | 2010-07-13 16:27 | EDITOR
1301 | Perahia, Eldad | 149 | 1 | J.1 | 1494 | 1 | T | Y | 1494.01 | 1 | J.1 |  | P | Peter Ecclesine | 09/1111r2 | 45 | we have transmit power regulatory information in both Annex I (Tables I.4-6) and Annex J (Tables J.1-3). | pick one location and unify information in the draft | AGREE IN PRINCIPLE (GEN: 2009-11-16 12:26:50Z) -- Accept in Principle based on discussion and editorial instructions in 09/1111r2: changes noted in section for CID1054, 1055, 1059, 1205 and 1216; https://mentor.ieee.org/802.11/dcn/09/11-09-1111-02-000m-lb149-proposed-regulatory-comment-resolutions.doc. | EDITOR | Approved in Nov 2009 | Resolved | GEN: 2009-11-16 11:59:50Z - Proposed Resolution take resolutions as noted in 09/1111r1. https://mentor.ieee.org/802.11/dcn/09/11-09-1111-01-000m-lb149-proposed-regulatory-comment-resolutions.doc. Gen: agree -- submission to unify the details should be created. | N | EDITOR2: 2009-12-01 05:02:17Z - changes tagged as #1055 |  | 2009-12-01 05:03 | EDITOR
1072 | Ecclesine, Peter | 149 | 1 | Annex M | 1513 | 1 | T | Y | 1513.01 | 1 | M |  | D |  |  | 31 | Given the Public Action Frames that operate outside the context of the BSS, if we agree the concept of " the DS" is not relevant, and remove the DS concept from clause 5, then this apology (Annex M) for breaking 802.1 bridging should be removed. If this annex remains, both Annex M and O should have pointers to 802.1 presentations that describe how 802.1 bridging is broken by 802.11, and propose resolutions http://www.ieee802.org/1/files/public/docs2008/avb-nfinn-802-11-bridging-0108-v1.pdf and subsequent prezos) | Add references to submissions that illustrate the problems of inserting an 802.11 bridged link into an 802.1 architecture. | DISAGREE (MAC: 2009-09-30 14:20:15Z) - As per the comment, Annex M should be removed only if the DS is removed; the resolution to CID 1412 retains the concept of the DS. | EDITOR | Approved in Nov 2009 | Resolved |  | N | Nothing to do |  | 2009-11-24 14:20 | EDITOR
1573 | Stephens, Adrian | 149 | 1 | N.2 | 1518 | 44 | T | N | 1518.4399 | 44 | N.2 |  | D |  |  | 30 | I find the naming of "WLAN system" confusing. I'd expect the MU to be part of that system, i.e. they are clearly part of a WLAN, but apparently not part of a WLAN system. | Rename "WLAN system" to "WLAN infrastructure" | DISAGREE (MAC: 2009-08-07 00:39:31Z) Definition 3.171 defines a WLAN system as excluding mobile units. | EDITOR | Approved in Nov 2009 | Resolved |  | N | Nothing to do |  | 2009-11-24 14:20 | EDITOR
1117 | Gast, Matthew | 149 | 1 | N.5 | 1523 | 20 | T | N | 1523.2 | 20 | N.5 |  | P |  |  | 40 | "Moving data consists of moving encapsulated MSDUs among the APs (including returning MSDUs to the source AP for MU-to-MU communications) and between the APs and the portal(s)." By definition, "encapsulated" (3.49) refers only to encrypted frames, which should be decrypted at the logical AP interface. | Two options: (1) change the definition of "encapsulate" in 3.49 so that it does not require cryptography, or (2) change the usage of "encapsulate" in this clause to some other word. | AGREE IN PRINCIPLE (MAC: 2009-10-23 16:27:15Z) - Remove the word "encapsulate" from the cited text. | EDITOR | Approved in Nov 2009 | Resolved |  | I | EDITOR2: 2009-12-01 02:38:31Z |  | 2009-12-01 02:39 | EDITOR
1577 | Stephens, Adrian | 149 | 1 | Q | 1535 | 33 | T | N | 1535.33 | 33 | Q |  | P |  |  | 47 | It is dangerous to define an object identifier using dot11smt away from where the other identifiers are defined, because somebody may not check this separate Annex and attempt to re-use the same number. | Move definition of this identifier to Annex D, add comment there saying that the object itself is defined in Annex Q. Add comment at cited location to say this identifier is defined in Annex D. | AGREE IN PRINCIPLE (ARCHITECTURE: 2009-11-18 00:35:20Z) Annex Q will be merged into Annex D. | EDITOR | Approved in Nov 2009 | Resolved | ARCHITECTURE: 2009-11-13 22:46:16Z - on today's Conference call, it was proposed that we merge Annex D and Annex Q. This would be announced and asked if there is a reason that these are being kept separate. If no reason is identified, then the proposed Resolution: "Agree in Principle -- Merge Annex Q into Annex D". MAH PROPOSAL: Should we just merge Annex Q into Annex D? (I'm sure somebody has lived through this already and will bite my head off for asking…) Otherwise, accept. | N | EDITOR2: 2009-12-01 02:28:03Z - Merging Annex Q into Annex D tagged as #1597 |  | 2009-12-01 02:29 | EDITOR
1578 | Stephens, Adrian | 149 | 1 | Q | 1537 | 26 | T | N | 1537.26 | 26 | Q |  | D |  |  | 54 | "It shall update this attribute to a proper value other than 0 as soon as it is capable of receiving new measurement requests." As I understand it, the purpose of the description is to carry information to help the user of the object understand how to interact with it. This is normative specification for the SME, and belongs in a normative subclause outside the MIB. | Move description of how the SME maintains the RRM MIB to a normative clause outside the SME MIB. This will involve searching for shalls in this Annex and moving/restructuring text as appropriate. | DISAGREE (ARCHITECTURE: 2009-11-18 20:44:41Z) The commentor is encouraged to provide more details of any proposed improvement, but without the details of what is proposed, the group cannot evaluate the technical merit at this time. | EDITOR | Approved in Nov 2009 | Resolved | MAH PROPOSAL: Accept. LOTS of these in the MIB. Need submission. | N | Nothing to do |  | 2009-11-24 14:20 | EDITOR
1309 | Purnadi, Rene | 149 | 1 | Annex Q | 1540 | 7 | T | N | 1540.0699 | 7 | Q |  | D |  |  | 54 | where is the other measurement types: Basic, CCA and RPI? | modify accordingly | DISAGREE (ARCHITECTURE: 2009-11-18 20:36:54Z) - The commentor is encouraged to provide more details of any proposed improvement, but without the details of what is proposed, the group cannot evaluate the technical merit at this time. | EDITOR | Approved in Nov 2009 | Resolved | MAH PROPOSAL: Apparently, being non-RRM reports, these were not meant to be retained in the MIB for other access types (besides a Measurement Request). Need submission to add this feature. | N | Nothing to do |  | 2009-11-24 14:20 | EDITOR
1581 | Stephens, Adrian | 149 | 1 | Q | 1543 | 25 | T | N | 1543.25 | 25 | Q |  | D |  |  | 33 | What't the point in defining an enumeration of only one member? | Somebody explain to me the value of this MIB entry - or remove it. | DISAGREE (ARCHITECTURE: 2009-07-16 06:40:31Z) Typical future looking stuff, this. | EDITOR | Approved in Nov 2009 | Resolved | MAH PROPOSAL: Decline. Typical future looking stuff, this. | N | Nothing to do |  | 2009-11-24 14:20 | EDITOR
1310 | Purnadi, Rene | 149 | 1 | Annex Q | 1554 | 44 | T | N | 1554.4399 | 44 | Q |  | D |  |  | 33 | the measurement report mode in section 7.3.2.22 figure 7-64 page 153 indicates that latebit(0), but here it indicates a success bit? | modify accordingly | DISAGREE (ARCHITECTURE: 2009-07-16 06:20:23Z) ChannelLoad, being an RRM measurement, cannot be "Late" per 7.3.2.22 | EDITOR | Approved in Nov 2009 | Resolved | MAH PROPOSAL: ChannelLoad, being an RRM measurement, cannot be "Late" per 7.3.2.22 | N | Nothing to do |  | 2009-11-24 14:20 | EDITOR
1311 | Purnadi, Rene | 149 | 1 | Annex Q | 1560 | 15 | T | N | 1560.15 | 15 | Q |  | D |  |  | 33 | the measurement report mode in section 7.3.2.22 figure 7-64 page 153 indicates that latebit(0), but here it indicates a success bit? | modify accordingly | DISAGREE (ARCHITECTURE: 2009-07-16 06:23:26Z) NoiseHistogram, being an RRM measurement, cannot be "Late" per 7.3.2.22 | EDITOR | Approved in Nov 2009 | Resolved | MAH PROPOSAL: See CID 1310 | N | Nothing to do |  | 2009-11-24 14:20 | EDITOR
1312 | Purnadi, Rene | 149 | 1 | Annex Q | 1564 | 63 | T | N | 1564.63 | 63 | Q |  | D |  |  | 33 | the measurement report mode in section 7.3.2.22 figure 7-64 page 153 indicates that latebit(0), but here it indicates a success bit? | modify accordingly | DISAGREE (ARCHITECTURE: 2009-07-16 06:24:30Z) Beacon report, being an RRM measurement, cannot be "Late" per 7.3.2.22 | EDITOR | Approved in Nov 2009 | Resolved | MAH PROPOSAL: See CID 1310 | N | Nothing to do |  | 2009-11-24 14:20 | EDITOR
1313 | Purnadi, Rene | 149 | 1 | Annex Q | 1566 | 4 | T | N | 1566.04 | 4 | Q |  | A |  |  | 33 | Should dot11FrameRprtRSNI be dot11FrameRprtLastRSNI to make more consistent with section 7.3.2.22.7 page 163 line 33 (figure 7-68g) | modify accordingly | AGREE (ARCHITECTURE: 2009-07-16 06:25:30Z) | EDITOR | Approved in Nov 2009 | Resolved | MAH PROPOSAL: Accept | I | EDITOR2: 2009-12-01 02:40:36Z - changed three places in Annex D |  | 2009-12-01 02:41 | EDITOR
1314 | Purnadi, Rene | 149 | 1 | Annex Q | 1568 | 21 | T | N | 1568.21 | 21 | Q |  | P |  |  | 36 | Should dot11FrameRprtRSNI be dot11FrameRprtLastRSNI to make more consistent with section 7.3.2.22.7 page 163 line 33 (figure 7-68g) | modify accordingly | AGREE IN PRINCIPLE (ARCHITECTURE: 2009-11-16 15:54:34Z) - Change dot11FrameRprtRSNI to "dot11FrameRprtLastRSNI" globally. | EDITOR | Approved in Nov 2009 | Resolved | MAH PROPOSAL: Accept | N | EDITOR2: 2009-12-01 02:41:24Z - changes tagged as #1313, three places |  | 2009-12-01 02:42 | EDITOR
1315 | Purnadi, Rene | 149 | 1 | Annex Q | 1569 | 35 | T | N | 1569.35 | 35 | Q |  | D |  |  | 33 | the measurement report mode in section 7.3.2.22 figure 7-64 page 153 indicates that latebit(0), but here it indicates a success bit? | modify accordingly | DISAGREE (ARCHITECTURE: 2009-07-16 06:26:03Z) Frame report, being an RRM measurement, cannot be "Late" per 7.3.2.22 | EDITOR | Approved in Nov 2009 | Resolved | MAH PROPOSAL: See CID 1310 | N | Nothing to do |  | 2009-11-24 14:20 | EDITOR
1316 | Purnadi, Rene | 149 | 1 | Annex Q | 1581 | 1 | T | N | 1581.01 | 1 | Q |  | D |  |  | 33 | the measurement report mode in section 7.3.2.22 figure 7-64 page 153 indicates that latebit(0), but here it indicates a success bit? | modify accordingly | DISAGREE (ARCHITECTURE: 2009-07-16 06:26:54Z) STAStatistics, being an RRM measurement, cannot be "Late" per 7.3.2.22 | EDITOR | Approved in Nov 2009 | Resolved | MAH PROPOSAL: See CID 1310 | N | Nothing to do |  | 2009-11-24 14:20 | EDITOR
1317 | Purnadi, Rene | 149 | 1 | Annex Q | 1585 | 59 | T | N | 1585.59 | 59 | Q |  | D |  |  | 33 | the measurement report mode in section 7.3.2.22 figure 7-64 page 153 indicates that latebit(0), but here it indicates a success bit? | modify accordingly | DISAGREE (ARCHITECTURE: 2009-07-16 06:27:49Z) LCI report, being an RRM measurement, cannot be "Late" per 7.3.2.22 | EDITOR | Approved in Nov 2009 | Resolved | MAH PROPOSAL: See CID 1310 | N | Nothing to do |  | 2009-11-24 14:20 | EDITOR
1318 | Purnadi, Rene | 149 | 1 | Annex Q | 1590 | 30 | T | N | 1590.3 | 30 | Q |  | A |  |  | 33 | It is more consistent with Reporting Reason field in Figure 7-68q, section 7.3.2.22.10 page 174 line 5 if averageTrigger, consecutiveTrigger and delayTrigger are used instead of averageError, consecutiveError and delayError | modify accordingly | AGREE (ARCHITECTURE: 2009-07-16 06:28:41Z) replace as noted in comment. | EDITOR | Approved in Nov 2009 | Resolved | MAH PROPOSAL: Accept. | I | EDITOR2: 2009-12-01 02:43:21Z |  | 2009-12-01 02:43 | EDITOR
1319 | Purnadi, Rene | 149 | 1 | Annex Q | 1590 | 58 | T | N | 1590.58 | 58 | Q |  | D |  |  | 33 | the measurement report mode in section 7.3.2.22 figure 7-64 page 153 indicates that latebit(0), but here it indicates a success bit? | modify accordingly | DISAGREE (ARCHITECTURE: 2009-07-16 06:28:57Z) TransmitStream report, being an RRM measurement, cannot be "Late" per 7.3.2.22 | EDITOR | Approved in Nov 2009 | Resolved | MAH PROPOSAL: See CID 1310 | N | Nothing to do |  | 2009-11-24 14:20 | EDITOR
1320 | Purnadi, Rene | 149 | 1 | Annex Q | 1596 | 62 | T | N | 1596.62 | 62 | Q |  | P |  |  | 46 | table 7-43b in section 7.3.2.37 page 198 line 50 has Measurement Pilot Transmission information (refer to section 7.3.2.42) instead of Measurement Pilot interval (refer to section 7.3.1.18) | modify accordingly | AGREE IN PRINCIPLE (ARCHITECTURE: 2009-11-17 22:16:52Z)change Table 7-43b from "Measurement Pilot Transmission information" to "Measurement Pilot Transmission" | EDITOR | Approved in Nov 2009 | Resolved | MAH PROPOSAL: The only real difference is the inclusion of optional Vendor Specific element(s) in the IE. Is that needed in the MIB-saved version? | I | EDITOR2: 2009-12-01 02:45:28Z |  | 2009-12-01 02:46 | EDITOR
1585 | Stephens, Adrian | 149 | 1 | Q | 1599 |  | T | N | 1599 |  | Q |  | P |  |  | 47 | It is dangeration defining children of the dot11Groups object in Annex Q. | Add comment in AnnexD in appropriate place so that it's painfully clear where the numbering has to restart. Or move these definitions into AnnexD, with a comment here indicating that these objects are defined in AnnexD. | AGREE IN PRINCIPLE (ARCHITECTURE: 2009-11-18 00:35:20Z) Annex Q will be merged into Annex D. | EDITOR | Approved in Nov 2009 | Resolved | MAH PROPOSAL: See CID 1577 | N | EDITOR2: 2009-12-01 02:29:04Z - Merging Annex Q into Annex D tagged as #1597 |  | 2009-12-01 02:29 | EDITOR

## Approved in May 2011 - Editor
CID | Commenter | LB | Draft | Clause Number(C) | Page(C) | Line(C) | Type of Comment | Part of No Vote | Page | Line | Clause | Duplicate of CID | Resn Status | Assignee | Submission | Motion Number | Comment | Proposed Change | Resolution | Owning Ad-hoc | Comment Group | Ad-hoc Status | Ad-hoc Notes | Edit Status | Edit Notes | Edited in Draft | Last Updated | Last Updated By
12147 | Mccann, Stephen | 1002 | 8 |  |  | 27 | E | N |  | 27 |  |  | A |  |  | 119 | Need to include 802.11u and 802.11v into list of amendments on page iv | As per comment | AGREE (EDITOR: 2011-04-18 07:24:49Z) | EDITOR | Approved in May 2011 - Editor |  |  | I | EDITOR: 2011-04-18 07:24:49Z |  | 2011-05-13 08:58 | EDITOR
12196 | Rosdahl, Jon | 1002 | 8 |  |  |  | E | N |  |  |  |  | P |  |  | 119 | The spec uses inconsistent terminology: it sometimes refers to "[a] BA [frame]", sometimes to "[a] BlockAck [frame]". | Suggested change: per Table 8-1 use "BlockAck" to refer to the control frame, and only use "BA" to refer to the general mechanism. | AGREE IN PRINCIPLE (EDITOR: 2011-04-18 07:24:11Z) - Earlier changes in REVmb established that BA would only be used in the context of the name of a field used by the Block Ack mechanism, and would not refer to the name of the BlockAck frame. Likewise BAR. Note, it also exists in Figure S-2, but this is informative and there seems little need to change it. Change BA to BlockAck at 845.65, 978.58 at 2088.52 replace "This attribute specifies the maximum number of seconds a BA is to be responded" with "This attribute specifies the timeout in seconds for an ADDBA Response frame that is a response to an ADDBA Request frame" Change BAR to BlockAckReq frame at 845.65. | EDITOR | Approved in May 2011 - Editor |  |  | I | EDITOR: 2011-04-18 07:24:05Z- EDITOR: 2011-04-18 07:24:03Z |  | 2011-05-13 08:58 | EDITOR
12125 | Ecclesine, Peter | 1002 | 8 | frontmatter |  | 66 | E | N |  | 66 | frontmatter |  | D |  |  | 119 | IEEE Std 802.11v-2011 starts title page numbering on the right, not the left. What should REVmb do? | per comment | DISAGREE (EDITOR: 2011-04-18 07:01:33Z) - I don't think this should concern us. The publication editor will adjust this to whatever the IEEE-SA requires during publication editing. | EDITOR | Approved in May 2011 - Editor |  |  | N |  |  | 2011-05-13 08:58 | EDITOR
12205 | Hunter, David | 1002 | 8 | 3.1 | 7 | 44 | T | Y | 7.44 | 44 | 3.1 |  | A |  |  | 119 | Normative term in a definition. | Replace "may" with "might". | AGREE (EDITOR: 2011-04-19 15:42:31Z) | EDITOR | Approved in May 2011 - Editor |  |  | I | EDITOR: 2011-04-19 15:42:31Z |  | 2011-05-13 08:58 | EDITOR
12206 | Hunter, David | 1002 | 8 | 3.1 | 8 | 64 | T | Y | 8.64 | 64 | 3.1 |  | P |  |  | 119 | Normative term and "can" in a definition. | Replace "may" with "might" and replace "and can contain" with "including". | AGREE IN PRINCIPLE (EDITOR: 2011-04-19 15:46:23Z) - Change "may" to "might". The IEEE-SA style guide defines the verb "can" to mean "is able to", which is the intended meaning of "can" in this context. | EDITOR | Approved in May 2011 - Editor |  |  | I | EDITOR: 2011-04-19 15:46:23Z |  | 2011-05-13 08:58 | EDITOR
12207 | Hunter, David | 1002 | 8 | 3.1 | 9 | 3 | T | Y | 9.03 | 3 | 3.1 |  | A |  |  | 119 | Normative term in a definition. | Replace "may" with "might" in both instances on this line. | AGREE (EDITOR: 2011-04-19 15:47:40Z) | EDITOR | Approved in May 2011 - Editor |  |  | I | EDITOR: 2011-04-19 15:47:40Z |  | 2011-05-13 08:58 | EDITOR
12208 | Hunter, David | 1002 | 8 | 3.1 | 10 | 27 | T | Y | 10.27 | 27 | 3.1 |  | A |  |  | 119 | Normative term in a definition. | Replace "may" with "might". | AGREE (EDITOR: 2011-04-20 06:51:14Z) | EDITOR | Approved in May 2011 - Editor |  |  | I | EDITOR: 2011-04-20 06:51:14Z |  | 2011-05-13 08:58 | EDITOR
12209 | Hunter, David | 1002 | 8 | 3.1 | 10 | 33 | T | Y | 10.33 | 33 | 3.1 |  | A |  |  | 119 | Repeat of comment from a previous SB: "will" is strongly discouraged in IEEE standards, and is not a mere prediction of the future here. | Replace "will be" with "is". | AGREE (EDITOR: 2011-04-20 06:52:08Z) | EDITOR | Approved in May 2011 - Editor |  |  | I | EDITOR: 2011-04-20 06:52:08Z |  | 2011-05-13 08:58 | EDITOR
12210 | Hunter, David | 1002 | 8 | 3.1 | 10 | 54 | T | Y | 10.54 | 54 | 3.1 |  | P |  |  | 119 | "can" may be a "may". | Replace "can operate" with "operates". | The proposed change loses the sense of there being a choice or an ability. The IEEE-SA style guide defines the verb "can" to mean "is able to". In order to clarify this equivalence the "Word Usage" paragraph at IEEE-SA Standards Style Manual (2009) page 21 suggested for use within a draft shall be added as an early clause. Given this definition, the meaning of "can" in the draft is unambiguous and no further change is warranted. | EDITOR | Approved in May 2011 - Editor |  | r2b | N |  |  | 2011-05-13 08:58 | EDITOR
12211 | Hunter, David | 1002 | 8 | 3.1 | 10 | 55 | T | Y | 10.55 | 55 | 3.1 |  | A |  |  | 119 | Normative term in a definition. | Replace "may choose that" with "chooses whether" and replace "be" with "are". | AGREE (EDITOR: 2011-04-20 06:53:12Z) | EDITOR | Approved in May 2011 - Editor |  |  | I | EDITOR: 2011-04-20 06:53:12Z |  | 2011-05-13 08:58 | EDITOR
12212 | Hunter, David | 1002 | 8 | 3.1 | 11 | 11 | T | Y | 11.11 | 11 | 3.1 |  | P |  |  | 119 | Normative term in a definition. | Onl ine 11 delete "may". On line 12 repalce "may" with "might". | AGREE IN PRINCIPLE (EDITOR: 2011-04-20 06:56:11Z) - Replace "may" with "can" at 11.11 as the BSA depends on whether devices are able to communicate, should they so wish, not on which devices actually communicate. And change "may" to "might" at 11.12. | EDITOR | Approved in May 2011 - Editor |  |  | I | EDITOR: 2011-04-20 06:56:11Z |  | 2011-05-13 08:58 | EDITOR
12213 | Hunter, David | 1002 | 8 | 3.1 | 11 | 49 | T | Y | 11.49 | 49 | 3.1 |  | A |  |  | 119 | Normative term in a definition. | Replace "may" with "might". | AGREE (EDITOR: 2011-04-20 06:56:43Z) | EDITOR | Approved in May 2011 - Editor |  |  | I | EDITOR: 2011-04-20 06:56:43Z |  | 2011-05-13 08:58 | EDITOR
12214 | Hunter, David | 1002 | 8 | 3.1 | 11 | 51 | T | Y | 11.51 | 51 | 3.1 |  | A |  |  | 119 | "can" may be a "may". | Replace "in which" with "that enables" and replace "can" with "to". | AGREE (EDITOR: 2011-04-20 13:13:45Z) | EDITOR | Approved in May 2011 - Editor |  |  | I | EDITOR: 2011-04-20 13:13:45Z |  | 2011-05-13 08:58 | EDITOR
12215 | Hunter, David | 1002 | 8 | 3.1 | 11 | 54 | T | Y | 11.54 | 54 | 3.1 |  | P |  |  | 119 | Normative term in a definition. | Replace "may be" with "is". | AGREE IN PRINCIPLE (EDITOR: 2011-04-20 06:58:28Z) - Replace "may" with "can", because the service allows a STA ("can" = "is able to") to sleep longer if it wants to. | EDITOR | Approved in May 2011 - Editor |  |  | I | EDITOR: 2011-04-20 06:58:28Z |  | 2011-05-13 08:58 | EDITOR
12216 | Hunter, David | 1002 | 8 | 3.1 | 12 | 35 | T | Y | 12.35 | 35 | 3.1 |  | A |  |  | 119 | Normative term n a definition. | Replace "may" with "might". | AGREE (EDITOR: 2011-04-20 06:59:02Z) | EDITOR | Approved in May 2011 - Editor |  |  | I | EDITOR: 2011-04-20 06:59:02Z |  | 2011-05-13 08:58 | EDITOR
12217 | Hunter, David | 1002 | 8 | 3.1 | 12 | 38 | T | Y | 12.38 | 38 | 3.1 |  | A |  |  | 119 | Normative term in a definition. | Replace "may" with "might". | AGREE (EDITOR: 2011-04-20 07:00:29Z) | EDITOR | Approved in May 2011 - Editor |  |  | I | EDITOR: 2011-04-20 07:00:29Z |  | 2011-05-13 08:58 | EDITOR
12219 | Hunter, David | 1002 | 8 | 3.1 | 12 | 58 | T | Y | 12.58 | 58 | 3.1 |  | A |  |  | 119 | Normative term in a definition. | Replace "may" with "might". | AGREE (EDITOR: 2011-04-20 07:01:27Z) | EDITOR | Approved in May 2011 - Editor |  |  | I | EDITOR: 2011-04-20 07:01:27Z |  | 2011-05-13 08:58 | EDITOR
12220 | Hunter, David | 1002 | 8 | 3.1 | 13 | 37 | T | Y | 13.37 | 37 | 3.1 |  | A |  |  | 119 | Normative term in a definition. | Replace "may" with "might". | AGREE (EDITOR: 2011-04-20 07:02:09Z) | EDITOR | Approved in May 2011 - Editor |  |  | I | EDITOR: 2011-04-20 07:02:09Z |  | 2011-05-13 08:58 | EDITOR
12221 | Hunter, David | 1002 | 8 | 3.1 | 13 | 64 | T | Y | 13.64 | 64 | 3.1 |  | A |  |  | 119 | Normative term n a definition. | Replace "may" with "might". | AGREE (EDITOR: 2011-04-20 09:05:58Z) | EDITOR | Approved in May 2011 - Editor |  |  | I | EDITOR: 2011-04-20 09:05:58Z |  | 2011-05-13 08:58 | EDITOR
12222 | Hunter, David | 1002 | 8 | 3.1 | 15 | 52 | E | Y | 15.52 | 52 | 3.1 |  | P |  |  | 119 | "can" may be a "may". | Replace "can be derived" with "is derivable". | The IEEE-SA style guide defines the verb "can" to mean "is able to". In order to clarify this equivalence the "Word Usage" paragraph at IEEE-SA Standards Style Manual (2009) page 21 suggested for use within a draft shall be added as an early clause. Given this definition, the meaning of "can" in the draft is unambiguous and no further change is warranted. | EDITOR | Approved in May 2011 - Editor |  | r1 | N |  |  | 2011-05-13 08:58 | EDITOR
12223 | Hunter, David | 1002 | 8 | 3.1 | 16 | 61 | T | Y | 16.61 | 61 | 3.1 |  | P |  |  | 119 | Normative term in a definition. | Replace "may" with "might". | AGREE IN PRINCIPLE (EDITOR: 2011-04-20 09:07:35Z) - Replace "may also be" with "is also" as this is a statement of fact. | EDITOR | Approved in May 2011 - Editor |  |  | I | EDITOR: 2011-04-20 09:07:35Z |  | 2011-05-13 08:58 | EDITOR
12224 | Hunter, David | 1002 | 8 | 3.1 | 17 | 32 | T | Y | 17.32 | 32 | 3.1 |  | A |  |  | 119 | Normative term in a definition. | Replace "may" with "might". | AGREE (EDITOR: 2011-04-20 09:08:09Z) | EDITOR | Approved in May 2011 - Editor |  |  | I | EDITOR: 2011-04-20 09:08:09Z |  | 2011-05-13 08:58 | EDITOR
12225 | Hunter, David | 1002 | 8 | 3.1 | 17 | 51 | T | Y | 17.51 | 51 | 3.1 |  | P |  |  | 119 | Normative term in a definition. | Replace "may or may not" with "mght or might not". | AGREE IN PRINCIPLE (EDITOR: 2011-04-20 09:09:21Z) - -> "might or might not" | EDITOR | Approved in May 2011 - Editor |  |  | I | EDITOR: 2011-04-20 09:09:21Z |  | 2011-05-13 08:58 | EDITOR
12226 | Hunter, David | 1002 | 8 | 3.1 | 19 | 16 | E | Y | 19.16 | 16 | 3.1 |  | P |  |  | 119 | "can" may be a "may". | On line 16 replace "can" with "might"; on line 17 replace "there can be at most one SP active at any time." with "only one active SP is allowed at a time." | AGREE IN PRINCIPLE (EDITOR: 2011-04-20 13:18:08Z) - Replace cited sentence with "SPs are either scheduled or unscheduled" | EDITOR | Approved in May 2011 - Editor |  |  | I | EDITOR: 2011-04-20 13:18:08Z |  | 2011-05-13 08:58 | EDITOR
12227 | Hunter, David | 1002 | 8 | 3.1 | 19 | 44 | T | Y | 19.44 | 44 | 3.1 |  | A |  |  | 119 | Normative term in a definition. | Replace "may" with "might". | AGREE (EDITOR: 2011-04-20 09:10:14Z) | EDITOR | Approved in May 2011 - Editor |  |  | I | EDITOR: 2011-04-20 09:10:14Z |  | 2011-05-13 08:58 | EDITOR
12228 | Hunter, David | 1002 | 8 | 3.1 | 19 | 56 | T | Y | 19.56 | 56 | 3.1 |  | P |  |  | 119 | Normative term in a definition. | Replace "may" with "might". | AGREE IN PRINCIPLE (EDITOR: 2011-04-20 09:11:40Z) - "that may be implemented to allow" -> "that allows" | EDITOR | Approved in May 2011 - Editor |  |  | I | EDITOR: 2011-04-20 09:11:40Z |  | 2011-05-13 08:58 | EDITOR
12229 | Hunter, David | 1002 | 8 | 3.1 | 20 | 39 | E | Y | 20.39 | 39 | 3.1 |  | A |  |  | 119 | "can" may be a "may". | Replace "in which" with :"that enables" and replace "can" with "to". | AGREE (EDITOR: 2011-04-20 13:18:58Z) | EDITOR | Approved in May 2011 - Editor |  |  | I | EDITOR: 2011-04-20 13:18:58Z |  | 2011-05-13 08:58 | EDITOR
12230 | Hunter, David | 1002 | 8 | 3.1 | 20 | 41 | E | Y | 20.41 | 41 | 3.1 |  | P |  |  | 119 | "can" may be a "may". | Replace "can" with "might". | The proposed change loses the sense of ability or permission (by implication described normatively somewhere else in the standard). The IEEE-SA style guide defines the verb "can" to mean "is able to". In order to clarify this equivalence the "Word Usage" paragraph at IEEE-SA Standards Style Manual (2009) page 21 suggested for use within a draft shall be added as an early clause. Given this definition, the meaning of "can" in the draft is unambiguous and no further change is warranted. | EDITOR | Approved in May 2011 - Editor |  | r1b | N |  |  | 2011-05-13 08:58 | EDITOR
12231 | Hunter, David | 1002 | 8 | 3.1 | 20 | 62 | T | Y | 20.62 | 62 | 3.1 |  | A |  |  | 119 | Normative term in a definition. | Replace "may" with "might". | AGREE (EDITOR: 2011-04-20 09:12:28Z) | EDITOR | Approved in May 2011 - Editor |  |  | I | EDITOR: 2011-04-20 09:12:28Z |  | 2011-05-13 08:58 | EDITOR
12232 | Hunter, David | 1002 | 8 | 3.1 | 21 | 11 | E | Y | 21.11 | 11 | 3.1 |  | A |  |  | 119 | "can" may be a "may". | Replace "that can" with "to". | AGREE (EDITOR: 2011-04-20 13:26:29Z) | EDITOR | Approved in May 2011 - Editor |  |  | I | EDITOR: 2011-04-20 13:26:29Z |  | 2011-05-13 08:58 | EDITOR
12233 | Hunter, David | 1002 | 8 | 3.1 | 22 | 6 | T | Y | 22.06 | 6 | 3.1 |  | P |  |  | 119 | Normative term in a definition. | Replace "may" with "might". | AGREE IN PRINCIPLE (EDITOR: 2011-04-20 09:14:34Z) - replace "may" with "can" as it this more clearly expresses the sentiment "is able to be used once a direct link has been set up". | EDITOR | Approved in May 2011 - Editor |  |  | I | EDITOR: 2011-04-20 09:14:34Z |  | 2011-05-13 08:58 | EDITOR
12234 | Hunter, David | 1002 | 8 | 3.1 | 22 | 22 | T | Y | 22.22 | 22 | 3.1 |  | P |  |  | 119 | Normative term in a definition. | Replace "may" with "might". | AGREE IN PRINCIPLE (EDITOR: 2011-04-20 09:15:11Z) - replace "may" with "can" as it this more clearly expresses the sentiment "is able to be used once a direct link has been set up". | EDITOR | Approved in May 2011 - Editor |  |  | I | EDITOR: 2011-04-20 09:15:11Z |  | 2011-05-13 08:58 | EDITOR
12109 | Ecclesine, Peter | 1002 | 8 | 3.2 | 25 | 21 | E | N | 25.21 | 21 | 3.2 |  | P |  |  | 119 | Incomplete reference "column of any of the tables found in Annex E." Change to "column of any of the tables found in Annex E.1." | per comment | AGREE IN PRINCIPLE (EDITOR: 2011-04-18 07:27:41Z) - Replace "Annex E" with "E.1". | EDITOR | Approved in May 2011 - Editor |  |  | I | EDITOR: 2011-04-18 07:27:41Z |  | 2011-05-13 08:58 | EDITOR
12235 | Hunter, David | 1002 | 8 | 3.1 | 27 | 16 | E | Y | 27.16 | 16 | 3.1 |  | A |  |  | 119 | BSSID is defined as "identification". | Replace "identifier" with "identification". | Identifier is the correct term - i.e. it relates to its purpose more closely than "identification" which is ambiguously both the process and outcome. Globally replace any "identification" with "identifier" when preceded by "service set". | EDITOR | Approved in May 2011 - Editor |  |  | I | EDITOR: 2011-04-18 09:33:11Z |  | 2011-05-13 08:58 | EDITOR
12110 | Ecclesine, Peter | 1002 | 8 | 3.2 | 28 | 11 | E | N | 28.11 | 11 | 3.2 |  | P |  |  | 119 | Incomplete reference "operating class: an Annex E index". Change to "operating class: an Annex E.1 index" | per comment | AGREE IN PRINCIPLE (EDITOR: 2011-04-18 09:34:34Z) - Change "Annex E" to "E.1" | EDITOR | Approved in May 2011 - Editor |  |  | I | EDITOR: 2011-04-18 09:34:34Z |  | 2011-05-13 08:58 | EDITOR
12236 | Hunter, David | 1002 | 8 | 3.1 | 29 | 37 | T | Y | 29.37 | 37 | 3.1 |  | P |  |  | 119 | Normative term in a definition. | Replace "may" with "is allowed to". | AGREE IN PRINCIPLE (EDITOR: 2011-05-09 20:16:01Z) - Replace "may" with "can", which implicitly expresses the ability of the STA to transmit, given rules stated elswhere in the draft. Note - replacing "may" with "is allowed to" - which has the exact same meaning as "may" achieves nothing. | EDITOR | Approved in May 2011 - Editor |  |  | I | EDITOR: 2011-04-20 09:16:30Z |  | 2011-05-13 08:58 | EDITOR
12237 | Hunter, David | 1002 | 8 | 3.1 | 30 | 22 | E | Y | 30.22 | 22 | 3.1 |  | A |  |  | 119 | "can" may be a "may". | Replace "can" with "might". | AGREE (EDITOR: 2011-04-20 13:27:56Z) | EDITOR | Approved in May 2011 - Editor |  |  | I | EDITOR: 2011-04-20 13:27:56Z |  | 2011-05-13 08:58 | EDITOR
12238 | Hunter, David | 1002 | 8 | 3.1 | 30 | 25 | E | Y | 30.25 | 25 | 3.1 |  | A |  |  | 119 | "can" may be a "may". | Replace "can" with "might". | AGREE (EDITOR: 2011-04-20 13:29:23Z) | EDITOR | Approved in May 2011 - Editor |  |  | I | EDITOR: 2011-04-20 13:29:23Z |  | 2011-05-13 08:58 | EDITOR
12113 | Ecclesine, Peter | 1002 | 8 | 3.2 | 31 | 23 | E | N | 31.23 | 23 | 3.2 |  | P |  |  | 119 | Incomplete reference "column of any of the tables found in Annex E". Change to "column of any of the tables found in Annex E.1." | per comment | AGREE IN PRINCIPLE (EDITOR: 2011-04-18 09:41:16Z) - Change "Annex E" to "E.1". | EDITOR | Approved in May 2011 - Editor |  |  | I | EDITOR: 2011-04-18 09:41:16Z |  | 2011-05-13 08:58 | EDITOR
12114 | Ecclesine, Peter | 1002 | 8 | 3.2 | 31 | 23 | E | N | 31.23 | 23 | 3.2 |  | A |  |  | 119 | STA 2G4 has extraneous "(11n)" tag. | Remove it. | AGREE (EDITOR: 2011-04-18 09:40:41Z) | EDITOR | Approved in May 2011 - Editor |  |  | I | EDITOR: 2011-04-18 09:40:41Z |  | 2011-05-13 08:58 | EDITOR
12112 | Ecclesine, Peter | 1002 | 8 | 3.2 | 31 | 28 | E | N | 31.28 | 28 | 3.2 |  | A |  |  | 119 | Incomplete reference "column of any of the tables found in Annex E". Change to "column of any of the tables found in Annex E.1." | per comment | AGREE (EDITOR: 2011-04-19 07:33:22Z) | EDITOR | Approved in May 2011 - Editor |  |  | I | EDITOR: 2011-04-19 07:33:22Z |  | 2011-05-13 08:58 | EDITOR
12239 | Hunter, David | 1002 | 8 | 3.1 | 31 | 42 | E | Y | 31.42 | 42 | 3.1 |  | P |  |  | 119 | "can" may be a "may". | Replace "can be identified" with "is identifiable". | AGREE IN PRINCIPLE (EDITOR: 2011-04-20 13:31:29Z) - Replace "can be" with "is" | EDITOR | Approved in May 2011 - Editor |  |  | I | EDITOR: 2011-04-20 13:31:29Z |  | 2011-05-13 08:58 | EDITOR
12240 | Hunter, David | 1002 | 8 | 3.1 | 31 | 53 | T | Y | 31.53 | 53 | 3.1 |  | A |  |  | 119 | Normative term in a definition. | Replace "may" with "might". | AGREE (EDITOR: 2011-04-20 09:20:32Z) | EDITOR | Approved in May 2011 - Editor |  |  | I | EDITOR: 2011-04-20 09:20:32Z |  | 2011-05-13 08:58 | EDITOR
12241 | Hunter, David | 1002 | 8 | 3.2 | 36 | 29 | E | Y | 36.29 | 29 | 3.2 |  | P |  |  | 119 | "management frame protection" is the name of a service, not a frame, field, primitive, formal name, etc. that needs upper case. | Replace "Management Frame Protection" with "management frame protection" throughout the draft. | AGREE IN PRINCIPLE (EDITOR: 2011-04-18 09:53:23Z) - Lower case "Management Frame Protection" globally, except where it is part of a field name. | EDITOR | Approved in May 2011 - Editor |  |  | I | EDITOR: 2011-04-18 09:53:23Z |  | 2011-05-13 08:58 | EDITOR
12242 | Hunter, David | 1002 | 8 | 3.2 | 40 | 43 | E | Y | 40.43 | 43 | 3.2 |  | P |  |  | 119 | "wireless network management" is the name of a procedure, not a frame, field, primitive, formal name, etc. that needs upper case. | Replace "Wireless Network Management" with "wireless network management" throughout the draft. | AGREE IN PRINCIPLE (EDITOR: 2011-04-18 09:58:55Z) - Lowercase cited text, making any adjustments for sentence or heading case. Don't change the .11v amendment title in the front matter as this is a verbatim quote from the published amendment title. | EDITOR | Approved in May 2011 - Editor |  |  | I | EDITOR: 2011-04-18 09:58:55Z |  | 2011-05-13 08:58 | EDITOR
12243 | Hunter, David | 1002 | 8 | 4.2.2 | 41 | 35 | E | Y | 41.35 | 35 | 4.2.2 |  | A |  |  | 119 | "can" may be a "may". | Replace "can" with "might" both here and onl line 36. | AGREE (EDITOR: 2011-04-20 13:32:47Z) | EDITOR | Approved in May 2011 - Editor |  |  | I | EDITOR: 2011-04-20 13:32:47Z |  | 2011-05-13 08:58 | EDITOR
12244 | Hunter, David | 1002 | 8 | 4,.2.3 | 41 | 42 | E | Y | 41.42 | 42 | 4.2.3 |  | P |  |  | 119 | In this draft in-sentence enumerated and bulleted lists are written in two distinct styles: they either are preceded by a colon, or not. | Write out each in-sentence list with a colon following its introductory clause -- matching the style presented in the IEEE Style Manual,. | AGREE IN PRINCIPLE (EDITOR: 2011-04-18 10:55:53Z) - Insert a colon or replace a period or comma with a colon at 41.43, 86.30, 101.31, 894.50, 900.51, 919.28, 923.18, 925.52, 934.58, 968.47, 972.50, 1002.14, 1015.46, 1031.51, 1143.23, 1144.27, 1204.26, 1232.54, 1233.59, 1235.45, 1242.27, 1243.18, 1259.07, 1266.33, 1430.25, 1442.49, 1449.31, 1520.61, 1615.45, 1689.26, 2492.51 At 425.46 insert: "The Duration/ID field is determined as follows:" At 835.04 insert: "The IFSs are:" At 983.35 insert: "The following rules describe operation during the CP:" At 995.65 insert: "The following rules describe operation during the CFP:" At 987.12 insert: "The following rules describe operation of a STA in PS mode during the CP:" At 1003.15 insert: "The following rules describe operation of the ATIM and frame transmission to STAs in PS mode in an IBSS:" At 1020.23, 1217.44, 1432.60 replace period with "as follows:" At 1033 delete: " and involves the four steps listed after the figure" and at 1033.50 insert "The handshake involves the following steps:" At 1624.23 insert: "The examples are:" At 2631.50, 2634.31, 2635.07 insert: "This is performed as follows:" | EDITOR | Approved in May 2011 - Editor |  |  | I | EDITOR: 2011-04-18 10:55:53Z |  | 2011-05-13 08:58 | EDITOR
12245 | Hunter, David | 1002 | 8 | 4.2.3 | 41 | 52 | E | Y | 41.52 | 52 | 4.2.3 |  | P |  |  | 119 | Both an instance of "can" and it is clearer to say "is able to". | Replace "can" with "is able to". | The IEEE-SA style guide defines the verb "can" to mean "is able to". In order to clarify this equivalence the "Word Usage" paragraph at IEEE-SA Standards Style Manual (2009) page 21 suggested for use within a draft shall be added as an early clause. Given this definition, the meaning of "can" in the draft is unambiguous and no further change is warranted. | EDITOR | Approved in May 2011 - Editor |  | r1 | N |  |  | 2011-05-13 08:58 | EDITOR
12246 | Hunter, David | 1002 | 8 | 4.2.3 | 41 | 65 | E | Y | 41.65 | 65 | 4.2.3 |  | A |  |  | 119 | The "can" problem, plus over-hypey. | Replace "can truly be made" with "are possible". | AGREE (EDITOR: 2011-04-19 14:06:13Z) | EDITOR | Approved in May 2011 - Editor |  |  | I | EDITOR: 2011-04-19 14:06:13Z |  | 2011-05-13 08:58 | EDITOR
12247 | Hunter, David | 1002 | 8 | 4.3.1 | 43 | 1 | E | Y | 43.01 | 1 | 4.3.1 |  | P |  |  | 119 | The "can" problem. | Replace "can no longer directly communicate" with "is no longer able to communicate directly". | The IEEE-SA style guide defines the verb "can" to mean "is able to". In order to clarify this equivalence the "Word Usage" paragraph at IEEE-SA Standards Style Manual (2009) page 21 suggested for use within a draft shall be added as an early clause. Given this definition, the meaning of "can" in the draft is unambiguous and no further change is warranted. | EDITOR | Approved in May 2011 - Editor |  | r1 | N |  |  | 2011-05-13 08:58 | EDITOR
12248 | Hunter, David | 1002 | 8 | 4.3.4.3 | 45 | 61 | T | Y | 45.61 | 61 | 4.3.4.3 |  | P |  |  | 119 | "can" may be a "may". | Replace "can" with "may". | AGREE IN PRINCIPLE (EDITOR: 2011-04-20 13:34:59Z) - Delete "can". Introduction of a "may" at this point would create a duplicate of normative statements elsewhere in the draft. | EDITOR | Approved in May 2011 - Editor |  |  | I | EDITOR: 2011-04-20 13:34:59Z |  | 2011-05-13 08:58 | EDITOR
12249 | Hunter, David | 1002 | 8 | 4.3.7 | 48 | 48 | E | Y | 48.48 | 48 | 4.3.7 |  | A |  |  | 119 | "can" may be a "may". | Replace "can" with "might". | AGREE (EDITOR: 2011-04-20 13:36:29Z) | EDITOR | Approved in May 2011 - Editor |  |  | I | EDITOR: 2011-04-20 13:36:29Z |  | 2011-05-13 08:58 | EDITOR
12250 | Hunter, David | 1002 | 8 | 4.3.8.1 | 49 | 61 | E | Y | 49.61 | 61 | 4.3.8.1 |  | P |  |  | 119 | "can" may be a "may". | Replace "can" with "might". | The proposed change loses the sense of ability or permission (by implication described normatively somewhere else in the standard). The IEEE-SA style guide defines the verb "can" to mean "is able to". In order to clarify this equivalence the "Word Usage" paragraph at IEEE-SA Standards Style Manual (2009) page 21 suggested for use within a draft shall be added as an early clause. Given this definition, the meaning of "can" in the draft is unambiguous and no further change is warranted. | EDITOR | Approved in May 2011 - Editor |  | r1b | N |  |  | 2011-05-13 08:58 | EDITOR
12251 | Hunter, David | 1002 | 8 | 4.3.8.1 | 49 | 62 | E | Y | 49.62 | 62 | 4.3.8.1 |  | P |  |  | 119 | "can" may be a "may". | Replace "can" with "are able to". | The IEEE-SA style guide defines the verb "can" to mean "is able to". In order to clarify this equivalence the "Word Usage" paragraph at IEEE-SA Standards Style Manual (2009) page 21 suggested for use within a draft shall be added as an early clause. Given this definition, the meaning of "can" in the draft is unambiguous and no further change is warranted. | EDITOR | Approved in May 2011 - Editor |  | r1 | N |  |  | 2011-05-13 08:58 | EDITOR
12252 | Hunter, David | 1002 | 8 | 4.3.8.2 | 50 | 38 | E | Y | 50.38 | 38 | 4.3.8.2 |  | P |  |  | 119 | "can" may be a "may". | Replace "it can" with "whose transmissions it is able to". | The IEEE-SA style guide defines the verb "can" to mean "is able to". In order to clarify this equivalence the "Word Usage" paragraph at IEEE-SA Standards Style Manual (2009) page 21 suggested for use within a draft shall be added as an early clause. Given this definition, the meaning of "can" in the draft is unambiguous and no further change is warranted. | EDITOR | Approved in May 2011 - Editor |  | r1 | N |  |  | 2011-05-13 08:58 | EDITOR
12253 | Hunter, David | 1002 | 8 | 4.3.8.2 | 50 | 51 | E | Y | 50.51 | 51 | 4.3.8.2 |  | A |  |  | 119 | "SSID" is not defined in the current text, and this is the first occurrence. | Replace "SSID" with "service set identifier (SSID)". | AGREE (EDITOR: 2011-04-18 11:06:12Z) | EDITOR | Approved in May 2011 - Editor |  |  | I | EDITOR: 2011-04-18 11:06:12Z |  | 2011-05-13 08:58 | EDITOR
12254 | Hunter, David | 1002 | 8 | 4.3.8.2 | 50 | 51 | E | Y | 50.51 | 51 | 4.3.8.2 |  | P |  |  | 119 | "BSSID" is not defined in the current text, and this is the first occurrence. | Replace "BSSID" with "basic service set identification (BSSID)". | AGREE IN PRINCIPLE (EDITOR: 2011-04-18 11:05:47Z) - Replace with: basic service set identifier (BSSID) | EDITOR | Approved in May 2011 - Editor |  |  | I | EDITOR: 2011-04-18 11:05:47Z |  | 2011-05-13 08:58 | EDITOR
12255 | Hunter, David | 1002 | 8 | 4.3.9.1 | 52 | 16 | E | Y | 52.16 | 16 | 4.3.9.1 |  | P |  |  | 119 | "can" may be a "may". | Delete "can". | The proposed change loses the sense of there being a choice or an ability. The IEEE-SA style guide defines the verb "can" to mean "is able to". In order to clarify this equivalence the "Word Usage" paragraph at IEEE-SA Standards Style Manual (2009) page 21 suggested for use within a draft shall be added as an early clause. Given this definition, the meaning of "can" in the draft is unambiguous and no further change is warranted. | EDITOR | Approved in May 2011 - Editor |  | r2b | N |  |  | 2011-05-13 08:58 | EDITOR
12123 | Ecclesine, Peter | 1002 | 8 | 4.3.9.2 | 52 | 24 | E | N | 52.24 | 24 | 4.3.9.2 |  | A |  |  | 119 | LB 171 Comment 376 from Dave Halasz: "permissioning", Big Bird, that's not a word. | Change to "automate the channel provisioning" | AGREE (EDITOR: 2011-04-18 12:59:21Z) | EDITOR | Approved in May 2011 - Editor |  |  | I | EDITOR: 2011-04-18 12:59:21Z |  | 2011-05-13 08:58 | EDITOR
12256 | Hunter, David | 1002 | 8 | 4.3.10 | 53 | 8 | E | Y | 53.08 | 8 | 4.3.10 |  | P |  |  | 119 | "can" may be a "may". | Replace "can support" with "are able to provide" | The IEEE-SA style guide defines the verb "can" to mean "is able to". In order to clarify this equivalence the "Word Usage" paragraph at IEEE-SA Standards Style Manual (2009) page 21 suggested for use within a draft shall be added as an early clause. Given this definition, the meaning of "can" in the draft is unambiguous and no further change is warranted. | EDITOR | Approved in May 2011 - Editor |  | r1 | N |  |  | 2011-05-13 08:58 | EDITOR
12257 | Hunter, David | 1002 | 8 | 4.3.11 | 53 | 49 | T | Y | 53.49 | 49 | 4.3.11 |  | D |  |  | 119 | This "can" actually is a "may", something that is permitted by the standard, but this is clause 4. | Replace "a data frame can be sent" with "the STA is allowed to send a data frame". We'll see if the IEEE Editors have heartburn over that. | DISAGREE (EDITOR: 2011-04-20 11:26:59Z) - Disagree. "can" means unambiguously "is able to", and this ability is supported by normative statements elsewhere in the draft. Introduction of a "may" at this point would create a duplicate of normative statements elsewhere in the draft. | EDITOR | Approved in May 2011 - Editor |  |  | N |  |  | 2011-05-13 08:58 | EDITOR
12259 | Hunter, David | 1002 | 8 | 4.3.11 | 53 | 56 | E | Y | 53.56 | 56 | 4.3.11 |  | A |  |  | 119 | The last sentence of this paragraph expresses an important concept that is separate from the rest of the paragraph. | Make the statement "A STA whose MIB does not include ... the attribute is false." a separate pargraph. | AGREE (EDITOR: 2011-04-18 13:00:48Z) | EDITOR | Approved in May 2011 - Editor |  |  | I | EDITOR: 2011-04-18 13:00:48Z |  | 2011-05-13 08:58 | EDITOR
12258 | Hunter, David | 1002 | 8 | 4.3.11 | 53 | 56 | E | Y | 53.56 | 56 | 4.3.11 |  | A |  |  | 119 | "where" is inappropriate when location is not involved. | Replace "where" with "in which". | AGREE (EDITOR: 2011-04-19 14:07:18Z) | EDITOR | Approved in May 2011 - Editor |  |  | I | EDITOR: 2011-04-19 14:07:18Z |  | 2011-05-13 08:58 | EDITOR
12260 | Hunter, David | 1002 | 8 | 4.3.11 | 54 | 5 | E | Y | 54.05 | 5 | 4.3.11 |  | A |  |  | 119 | The statement "The Vendor Specific...of a BSS." is about a different subject than the rest of this paragraph. | Make the statement "The Vendor Specific...of a BSS." a separate pargraph, following the current paragraph. | AGREE (EDITOR: 2011-04-18 13:01:53Z) | EDITOR | Approved in May 2011 - Editor |  |  | I | EDITOR: 2011-04-18 13:01:53Z |  | 2011-05-13 08:58 | EDITOR
12261 | Hunter, David | 1002 | 8 | 4.3.12 | 54 | 14 | T | Y | 54.14 | 14 | 4.3.12 |  | A |  |  | 119 | This "can" actually is a "may", something that is permitted by the standard, but this is clause 4. | Replace "can be" with "are". | AGREE (EDITOR: 2011-04-20 09:26:42Z) | EDITOR | Approved in May 2011 - Editor |  |  | I | EDITOR: 2011-04-20 09:26:42Z |  | 2011-05-13 08:58 | EDITOR
12262 | Hunter, David | 1002 | 8 | 4.3.12 | 54 | 17 | E | Y | 54.17 | 17 | 4.3.12 |  | A |  |  | 119 | Repeat of comment from a previous SB: "will" is strongly discouraged in IEEE standards, and is not a mere prediction of the future here. | Replace "will be" with "are". | AGREE (EDITOR: 2011-04-19 14:16:06Z) | EDITOR | Approved in May 2011 - Editor |  |  | I | EDITOR: 2011-04-19 14:16:06Z |  | 2011-05-13 08:58 | EDITOR
12264 | Hunter, David | 1002 | 8 | 4.3.13 | 54 | 24 | E | Y | 54.24 | 24 | 4.3.13 |  | P |  |  | 119 | "Wireless network management" is just the name of a function, not the name of a frame, field, primitve, etc. that would need initial caps. | Replace "Wireless Network Management" with "wireless network management" throughout the draft. | AGREE IN PRINCIPLE (EDITOR: 2011-04-28 11:05:28Z) - Lowercase cited text, making any adjustments for sentence or heading case. Don't change the .11v amendment title in the front matter as this is a verbatim quote from the published amendment title. Note, this is the same resolution as CID 12242 | EDITOR | Approved in May 2011 - Editor |  |  | N | EDITOR: 2011-04-18 13:03:08Z- Implemented for CID 12242 |  | 2011-05-13 08:58 | EDITOR
12267 | Hunter, David | 1002 | 8 | 4.3.13.4 | 55 | 33 | E | Y | 55.33 | 33 | 4.3.13.4 |  | P |  |  | 119 | "can" may be a "may". | Delete "can". | The proposed change loses the sense of there being a choice or an ability. The IEEE-SA style guide defines the verb "can" to mean "is able to". In order to clarify this equivalence the "Word Usage" paragraph at IEEE-SA Standards Style Manual (2009) page 21 suggested for use within a draft shall be added as an early clause. Given this definition, the meaning of "can" in the draft is unambiguous and no further change is warranted. | EDITOR | Approved in May 2011 - Editor |  | r2b | N |  |  | 2011-05-13 08:58 | EDITOR
12268 | Hunter, David | 1002 | 8 | 4.3.13.5 | 55 | 42 | T | Y | 55.42 | 42 | 4.3.13.5 |  | P |  |  | 119 | "can" may be a "may". | Replace "can use" with "uses". | The proposed change loses the sense of there being a choice or an ability. The IEEE-SA style guide defines the verb "can" to mean "is able to". In order to clarify this equivalence the "Word Usage" paragraph at IEEE-SA Standards Style Manual (2009) page 21 suggested for use within a draft shall be added as an early clause. Given this definition, the meaning of "can" in the draft is unambiguous and no further change is warranted. | EDITOR | Approved in May 2011 - Editor |  | r2b | N |  |  | 2011-05-13 08:58 | EDITOR
12269 | Hunter, David | 1002 | 8 | 4.3.13.9 | 56 | 22 | T | Y | 56.22 | 22 | 4.3.13.9 |  | D |  |  | 119 | "can" may be a "may". | Replace "can" with "may". (There are many other "may"s in clause 4, so this is not unusual.) In addition, on line 26 replace "can be exchanged" with "is exchangeable". | "can" means unambiguously "is able to", and this ability is supported by normative statements elsewhere in the draft. Introduction of a "may" at this point would create a duplicate of normative statements elsewhere in the draft. | EDITOR | Approved in May 2011 - Editor |  | r3 | N |  |  | 2011-05-13 08:58 | EDITOR
12270 | Hunter, David | 1002 | 8 | 4.3.13.11 | 56 | 34 | E | Y | 56.34 | 34 | 4.3.13.11 |  | P |  |  | 119 | "can" may be a "may". | Replace "can" with "might". | The proposed change loses the sense of ability or permission (by implication described normatively somewhere else in the standard). The IEEE-SA style guide defines the verb "can" to mean "is able to". In order to clarify this equivalence the "Word Usage" paragraph at IEEE-SA Standards Style Manual (2009) page 21 suggested for use within a draft shall be added as an early clause. Given this definition, the meaning of "can" in the draft is unambiguous and no further change is warranted. | EDITOR | Approved in May 2011 - Editor |  | r1b | N |  |  | 2011-05-13 08:58 | EDITOR
12271 | Hunter, David | 1002 | 8 | 4.3.13.13 | 56 | 49 | E | Y | 56.49 | 49 | 4.3.13.13 |  | A |  |  | 119 | Repeat of comment from a previous SB: "will" is strongly discouraged in IEEE standards, and is not a mere prediction of the future here. | Replace "will" with "does". | AGREE (EDITOR: 2011-04-19 14:17:06Z) | EDITOR | Approved in May 2011 - Editor |  |  | I | EDITOR: 2011-04-19 14:17:06Z |  | 2011-05-13 08:58 | EDITOR
12272 | Hunter, David | 1002 | 8 | 4.3.13.14 | 56 | 57 | E | Y | 56.57 | 57 | 4.3.13.14 |  | A |  |  | 119 | "can" may be a "may". | Replace "can" with "might". Also, a space is missing at the beginning of this sentence. | AGREE (EDITOR: 2011-04-20 13:46:30Z) | EDITOR | Approved in May 2011 - Editor |  |  | I | EDITOR: 2011-04-20 13:46:30Z |  | 2011-05-13 08:58 | EDITOR
12273 | Hunter, David | 1002 | 8 | 4.3.14 | 57 | 65 | T | Y | 57.65 | 65 | 4.3.14 |  | D |  |  | 119 | "can" may be a "may". | Replace "can" with "may". | "can" means unambiguously "is able to", and this ability is supported by normative statements elsewhere in the draft. Introduction of a "may" at this point would create a duplicate of normative statements elsewhere in the draft. | EDITOR | Approved in May 2011 - Editor |  | r3 | N |  |  | 2011-05-13 08:58 | EDITOR
12274 | Hunter, David | 1002 | 8 | 4.5.3.1 | 62 | 39 | E | Y | 62.39 | 39 | 4.5.3.1 |  | D |  |  | 119 | "can" may be a "may". | Replace "can" with "is allowed to". | DISAGREE (EDITOR: 2011-04-20 14:12:57Z) - "can" means unambiguously "is able to", and this ability is supported by normative statements elsewhere in the draft. Introduction of a "may" at this point would create a duplicate of normative statements elsewhere in the draft. "is allowed to" is defined to be equivalent to "may" by the IEEE-SA style guide. | EDITOR | Approved in May 2011 - Editor |  |  | N |  |  | 2011-05-13 08:58 | EDITOR
12275 | Hunter, David | 1002 | 8 | 4.5.3.5 | 64 | 15 | T | Y | 64.15 | 15 | 4.5.3.5 |  | D |  |  | 119 | "cannot" may be a "shall". | This "may not" really is a "shall". But there are many other normative statements in clause 4, so: replace "Disassociation cannot be refused by the receiving STA" with "The receiving STA shall not refuse disassociation". | DISAGREE (EDITOR: 2011-04-20 13:52:48Z) - Disagree. "can" means unambiguously "is able to", and by extension "cannot" means "is not able to". Introduction of a "shall" at this point would create a duplicate of normative statements elsewhere in the draft. | EDITOR | Approved in May 2011 - Editor |  |  | N |  |  | 2011-05-13 08:58 | EDITOR
12276 | Hunter, David | 1002 | 8 | 4.5.4.2 | 65 | 28 | E | Y | 65.28 | 28 | 4.5.4.2 |  | P |  |  | 119 | "can" may be a "may". | Replace "can" with "might". | The proposed change loses the sense of ability or permission (by implication described normatively somewhere else in the standard). The IEEE-SA style guide defines the verb "can" to mean "is able to". In order to clarify this equivalence the "Word Usage" paragraph at IEEE-SA Standards Style Manual (2009) page 21 suggested for use within a draft shall be added as an early clause. Given this definition, the meaning of "can" in the draft is unambiguous and no further change is warranted. | EDITOR | Approved in May 2011 - Editor |  | r1b | N |  |  | 2011-05-13 08:58 | EDITOR
12277 | Hunter, David | 1002 | 8 | 4.5.4.2 | 65 | 33 | T | Y | 65.33 | 33 | 4.5.4.2 |  | D |  |  | 119 | "can" may be a "may". | Replace "can" with "may". | "can" means unambiguously "is able to", and this ability is supported by normative statements elsewhere in the draft. Introduction of a "may" at this point would create a duplicate of normative statements elsewhere in the draft. | EDITOR | Approved in May 2011 - Editor |  | r3 | N |  |  | 2011-05-13 08:58 | EDITOR
12278 | Hunter, David | 1002 | 8 | 4.5.4.2 | 65 | 35 | T | Y | 65.35 | 35 | 4.5.4.2 |  | A |  |  | 119 | This "may" is not a permission. | Replace "may impacct the speed with which a STA can reassociate" with "might impact the speed with which a STA reassociates" | AGREE (EDITOR: 2011-04-20 09:32:18Z) | EDITOR | Approved in May 2011 - Editor |  |  | I | EDITOR: 2011-04-20 09:32:18Z |  | 2011-05-13 08:58 | EDITOR
12279 | Hunter, David | 1002 | 8 | 4.5.4.3 | 65 | 50 | E | Y | 65.5 | 50 | 4.5.4.3 |  | D |  |  | 119 | "cannot" may be a "shall". | This "may not" really is a "shall". But there are many other normative statements in clause 4, so: replace "Deauthentication, and if associated, disassociation cannot be refused by the receiving STA" with "The receiving STA shall not refuse deauthentication or (if associated) disassociation". | DISAGREE (EDITOR: 2011-04-20 13:55:13Z) - "can" means unambiguously "is able to", and by extension "cannot" means "is not able to". Introduction of a "shall" at this point would create a duplicate of normative statements elsewhere in the draft. | EDITOR | Approved in May 2011 - Editor |  |  | N |  |  | 2011-05-13 08:58 | EDITOR
12280 | Hunter, David | 1002 | 8 | 4.5.4.4 | 66 | 14 | E | Y | 66.14 | 14 | 4.5.4.4 |  | P |  |  | 119 | The "can" problem. | Replace "can" with "are able to". | The IEEE-SA style guide defines the verb "can" to mean "is able to". In order to clarify this equivalence the "Word Usage" paragraph at IEEE-SA Standards Style Manual (2009) page 21 suggested for use within a draft shall be added as an early clause. Given this definition, the meaning of "can" in the draft is unambiguous and no further change is warranted. | EDITOR | Approved in May 2011 - Editor |  | r1 | N |  |  | 2011-05-13 08:58 | EDITOR
12281 | Hunter, David | 1002 | 8 | 4.5.4.4 | 66 | 16 | T | Y | 66.16 | 16 | 4.5.4.4 |  | P |  |  | 119 | The "can" problem. In addition, this sentence is not quite true. | Replace the sentence "Any IEEE 802.11...within range." with "An IEEE 802.11 compliant STA is able to transmit to and receive from like-PHY IEEE 802.11 STAs." | AGREE IN PRINCIPLE (EDITOR: 2011-04-20 09:38:52Z) - Replace cited sentence with: "An(#12281) IEEE 802.11-compliant STA can receive like-PHY IEEE 802.11 traffic that is within range and can transmit to any other IEEE 802.11 STA within range." The IEEE-SA style guide defines the verb "can" to mean "is able to". In order to clarify this equivalence the "Word Usage" paragraph at IEEE-SA Standards Style Manual (2009) page 21 suggested for use within a draft shall be added as an early clause. Given this definition, the meaning of "can" in the draft is unambiguous and no further change is warranted. | EDITOR | Approved in May 2011 - Editor |  |  | I | EDITOR: 2011-04-20 09:38:52Z |  | 2011-05-13 08:58 | EDITOR
12282 | Hunter, David | 1002 | 8 | 4.5.4.6 | 67 | 4 | E | Y | 67.04 | 4 | 4.5.4.6 |  | P |  |  | 119 | "can" may be a "may". | Replace "can" with "is able to". | The IEEE-SA style guide defines the verb "can" to mean "is able to". In order to clarify this equivalence the "Word Usage" paragraph at IEEE-SA Standards Style Manual (2009) page 21 suggested for use within a draft shall be added as an early clause. Given this definition, the meaning of "can" in the draft is unambiguous and no further change is warranted. | EDITOR | Approved in May 2011 - Editor |  | r1 | N |  |  | 2011-05-13 08:58 | EDITOR
12283 | Hunter, David | 1002 | 8 | 4.5.4.7 | 67 | 18 | E | Y | 67.18 | 18 | 4.5.4.7 |  | P |  |  | 119 | "can" may be a "may". | Replace "can" with "is able to". | The IEEE-SA style guide defines the verb "can" to mean "is able to". In order to clarify this equivalence the "Word Usage" paragraph at IEEE-SA Standards Style Manual (2009) page 21 suggested for use within a draft shall be added as an early clause. Given this definition, the meaning of "can" in the draft is unambiguous and no further change is warranted. | EDITOR | Approved in May 2011 - Editor |  | r1 | N |  |  | 2011-05-13 08:58 | EDITOR
12284 | Hunter, David | 1002 | 8 | 4.5.4.9 | 67 | 34 | E | Y | 67.34 | 34 | 4.5.4.9 |  | P |  |  | 119 | "can" may be a "may". | Replace "can be protected by the Management Frame Protection service." with "the management frame protection service is able to protect." | The IEEE-SA style guide defines the verb "can" to mean "is able to". In order to clarify this equivalence the "Word Usage" paragraph at IEEE-SA Standards Style Manual (2009) page 21 suggested for use within a draft shall be added as an early clause. Given this definition, the meaning of "can" in the draft is unambiguous and no further change is warranted. | EDITOR | Approved in May 2011 - Editor |  | r1 | N |  |  | 2011-05-13 08:58 | EDITOR
12285 | Hunter, David | 1002 | 8 | 4.5.5..3 | 68 | 21 | E | Y | 68.21 | 21 | 4.5.5..3 |  | P |  |  | 119 | "can" may be a "may". | Replace "so it can be tested for presence of radar" with "for radar presence testing" | The proposed change loses the sense of there being a choice or an ability. The IEEE-SA style guide defines the verb "can" to mean "is able to". In order to clarify this equivalence the "Word Usage" paragraph at IEEE-SA Standards Style Manual (2009) page 21 suggested for use within a draft shall be added as an early clause. Given this definition, the meaning of "can" in the draft is unambiguous and no further change is warranted. | EDITOR | Approved in May 2011 - Editor |  | r2b | N |  |  | 2011-05-13 08:58 | EDITOR
12287 | Hunter, David | 1002 | 8 | 4.5.99 | 69 | 45 | E | Y | 69.45 | 45 | 4.5.99 |  | P |  |  | 119 | "can" may be a "may". | Replace "can be used by a STA to provide support for the network selection process and as" with "provides both support for a STA's network sellection and" | AGREE IN PRINCIPLE (EDITOR: 2011-04-20 14:01:48Z) - Replace "can be used by a STA to provide support for the network selection process and as a" with "provides both support for a STA’s network selection and a" | EDITOR | Approved in May 2011 - Editor |  |  | I | EDITOR: 2011-04-20 14:01:48Z |  | 2011-05-13 08:58 | EDITOR
12289 | Hunter, David | 1002 | 8 | 4.7 | 71 | 33 | E | Y | 71.33 | 33 | 4.7 |  | P |  |  | 119 | "cannot" may be a "shall". | Replace "cannot be a portal, an integrated wired LAN, or the DSS." with "is no portal, integration with a wired LAN, or DSS." | AGREE IN PRINCIPLE (EDITOR: 2011-04-20 14:04:51Z) - Replace "there cannot .. or the DSS" with "there is no portal, integrated wired LAN, or DSS" | EDITOR | Approved in May 2011 - Editor |  |  | I | EDITOR: 2011-04-20 14:04:51Z |  | 2011-05-13 08:58 | EDITOR
12291 | Hunter, David | 1002 | 8 | 4.7 | 72 | 72 | E | Y | 72.01 | 72 | 4.7 |  | P |  |  | 119 | "can" may be a "may". | Replace "can" with "is able to". | The IEEE-SA style guide defines the verb "can" to mean "is able to". In order to clarify this equivalence the "Word Usage" paragraph at IEEE-SA Standards Style Manual (2009) page 21 suggested for use within a draft shall be added as an early clause. Given this definition, the meaning of "can" in the draft is unambiguous and no further change is warranted. | EDITOR | Approved in May 2011 - Editor |  | r1 | N |  |  | 2011-05-13 08:58 | EDITOR
12292 | Hunter, David | 1002 | 8 | 4.9.4.3 | 80 | 1 | T | Y | 80.01 | 1 | 4.9.4.3 |  | D |  |  | 119 | "can" may be a "may". | Replace "can" with "may". | "can" means unambiguously "is able to", and this ability is supported by normative statements elsewhere in the draft. Introduction of a "may" at this point would create a duplicate of normative statements elsewhere in the draft. | EDITOR | Approved in May 2011 - Editor |  | r3 | N |  |  | 2011-05-13 08:58 | EDITOR
12293 | Hunter, David | 1002 | 8 | 4.9.4.3 | 80 | 31 | T | Y | 80.31 | 31 | 4.9.4.3 |  | D |  |  | 119 | "can" may be a "may". | Replace "can" with "may". | DISAGREE (EDITOR: 2011-04-20 14:19:08Z) - "can" means unambiguously "is able to", and this ability is supported by normative statements elsewhere in the draft. Introduction of a "may" at this point would create a duplicate of normative statements elsewhere in the draft and does not fit the heading of this section "Sample ..". | EDITOR | Approved in May 2011 - Editor |  |  | N |  |  | 2011-05-13 08:58 | EDITOR
12294 | Hunter, David | 1002 | 8 | 4.9.4.3 | 80 | 38 | T | Y | 80.38 | 38 | 4.9.4.3 |  | D |  |  | 119 | "can" may be a "may". | Replace "can" with "may". | DISAGREE (EDITOR: 2011-04-20 14:20:39Z) - "can" means unambiguously "is able to", and this ability is supported by normative statements elsewhere in the draft. Introduction of a "may" at this point would create a duplicate of normative statements elsewhere in the draft and does not fit the heading of this section "Sample ..". | EDITOR | Approved in May 2011 - Editor |  |  | N |  |  | 2011-05-13 08:58 | EDITOR
12295 | Hunter, David | 1002 | 8 | 4.9.4.4 | 80 | 59 | T | Y | 80.59 | 59 | 4.9.4.4 |  | D |  |  | 119 | "can" may be a "may". | Replace "can" with "may". | DISAGREE (EDITOR: 2011-04-20 14:21:48Z) - "can" means unambiguously "is able to", and this ability is supported by normative statements elsewhere in the draft. Introduction of a "may" at this point would create a duplicate of normative statements elsewhere in the draft and does not fit the heading of this section ".. example". | EDITOR | Approved in May 2011 - Editor |  |  | N |  |  | 2011-05-13 08:58 | EDITOR
12297 | Hunter, David | 1002 | 8 | 4.10. | 82 | 45 | E | Y | 82.45 | 45 | 4.10. |  | P |  |  | 119 | "can" may be a "may". | Replace "can" with "is able to". | The IEEE-SA style guide defines the verb "can" to mean "is able to". In order to clarify this equivalence the "Word Usage" paragraph at IEEE-SA Standards Style Manual (2009) page 21 suggested for use within a draft shall be added as an early clause. Given this definition, the meaning of "can" in the draft is unambiguous and no further change is warranted. | EDITOR | Approved in May 2011 - Editor |  | r1 | N |  |  | 2011-05-13 08:58 | EDITOR
12298 | Hunter, David | 1002 | 8 | 5.1.3 | 86 | 17 | E | Y | 86.17 | 17 | 5.1.3 |  | D |  |  | 119 | "cannot" may be a "shall". | Replace "cannot" with "is not able to". | The IEEE-SA style guide defines the verb "can" to mean "is able to". By extension, "cannot" means "is not able to" and no change is warranted. | EDITOR | Approved in May 2011 - Editor |  | r1c | N |  |  | 2011-05-13 08:58 | EDITOR
12299 | Hunter, David | 1002 | 8 | 5.1.5 | 87 | 18 | E | Y | 87.18 | 18 | 5.1.5 |  | A |  |  | 119 | Repeat of comment from a previous SB: "will" is strongly discouraged in IEEE standards, and is not a mere prediction of the future here. | Replace "will fail" with "fails". | AGREE (EDITOR: 2011-04-19 14:19:25Z) | EDITOR | Approved in May 2011 - Editor |  |  | I | EDITOR: 2011-04-19 14:19:25Z |  | 2011-05-13 08:58 | EDITOR
12300 | Hunter, David | 1002 | 8 | 5.2.2.4 | 89 | 11 | E | Y | 89.11 | 11 | 5.2.2.4 |  | A |  |  | 119 | "can" may be a "may". | Replace "the request can be fulfilled" with "it is able to fulfill the request" | AGREE (EDITOR: 2011-04-20 14:26:47Z) | EDITOR | Approved in May 2011 - Editor |  |  | I | EDITOR: 2011-04-20 14:26:47Z |  | 2011-05-13 08:58 | EDITOR
12301 | Hunter, David | 1002 | 8 | 5.2.2.4 | 89 | 12 | E | Y | 89.12 | 12 | 5.2.2.4 |  | D |  |  | 119 | "cannot" may be a "shall". | Replace "cannot be" with "is not". | The IEEE-SA style guide defines the verb "can" to mean "is able to". By extension, "cannot" means "is not able to" and no change is warranted. | EDITOR | Approved in May 2011 - Editor |  | r1c | N |  |  | 2011-05-13 08:58 | EDITOR
12302 | Hunter, David | 1002 | 8 | 5.2.2.4 | 89 | 15 | E | Y | 89.15 | 15 | 5.2.2.4 |  | P |  |  | 119 | "can" may be a "may". | Replace "request can be fulfilled according to the requested parameters, the MAC sublayer entity" with "the MAC sublayer entity is able to fulfill the request according to the requested parameters, it" | The IEEE-SA style guide defines the verb "can" to mean "is able to". In order to clarify this equivalence the "Word Usage" paragraph at IEEE-SA Standards Style Manual (2009) page 21 suggested for use within a draft shall be added as an early clause. Given this definition, the meaning of "can" in the draft is unambiguous and no further change is warranted. | EDITOR | Approved in May 2011 - Editor |  | r1 | N |  |  | 2011-05-13 08:58 | EDITOR
12303 | Hunter, David | 1002 | 8 | 6.1 | 95 | 9 | T | Y | 95.09 | 9 | 6.1 |  | P |  |  | 119 | "can" may be a "may". | Replace "can" with "may". | AGREE IN PRINCIPLE (EDITOR: 2011-04-20 14:30:25Z) - Replace "can be" with "are". | EDITOR | Approved in May 2011 - Editor |  |  | I | EDITOR: 2011-04-20 14:30:25Z |  | 2011-05-13 08:58 | EDITOR
12304 | Hunter, David | 1002 | 8 | 6.1 | 95 | 13 | E | Y | 95.13 | 13 | 6.1 |  | P |  |  | 119 | "can" may be a "may". | Replace "can" with "might". | AGREE IN PRINCIPLE (EDITOR: 2011-04-20 14:33:40Z) - Replace cited sentence with: "The SME is a layer-independent entity that resides in a separate management plane or resides 'off to the side.'" | EDITOR | Approved in May 2011 - Editor |  |  | I | EDITOR: 2011-04-20 14:33:40Z |  | 2011-05-13 08:58 | EDITOR
12305 | Hunter, David | 1002 | 8 | 6.1 | 95 | 15 | E | Y | 95.15 | 15 | 6.1 |  | A |  |  | 119 | "can" may be a "may". | Replace "In general this entity can be viewed as being" with "Typically this entity is" | AGREE (EDITOR: 2011-04-20 14:35:15Z) | EDITOR | Approved in May 2011 - Editor |  |  | I | EDITOR: 2011-04-20 14:35:15Z |  | 2011-05-13 08:58 | EDITOR
12306 | Hunter, David | 1002 | 8 | 6.1 | 95 | 64 | E | Y | 95.64 | 64 | 6.1 |  | A |  |  | 119 | "can" may be a "may". | Replace "can" with "might". | AGREE (EDITOR: 2011-04-20 14:36:14Z) | EDITOR | Approved in May 2011 - Editor |  |  | I | EDITOR: 2011-04-20 14:36:14Z |  | 2011-05-13 08:58 | EDITOR
12307 | Hunter, David | 1002 | 8 | 6.1 | 95 | 65 | T | Y | 95.65 | 65 | 6.1 |  | P |  |  | 119 | "can" may be a "may". | Replace "can" with "may". | AGREE IN PRINCIPLE (EDITOR: 2011-04-20 14:37:11Z) - Replace "can be" with "is" | EDITOR | Approved in May 2011 - Editor |  |  | I | EDITOR: 2011-04-20 14:37:11Z |  | 2011-05-13 08:58 | EDITOR
12308 | Hunter, David | 1002 | 8 | 6.2 | 96 | 12 | E | Y | 96.12 | 12 | 6.2 |  | A |  |  | 119 | "can" may be a "may". | Replace "can" with "might". | AGREE (EDITOR: 2011-04-20 14:37:47Z) | EDITOR | Approved in May 2011 - Editor |  |  | I | EDITOR: 2011-04-20 14:37:47Z |  | 2011-05-13 08:58 | EDITOR
12309 | Hunter, David | 1002 | 8 | 6.2 | 96 | 43 | E | Y | 96.43 | 43 | 6.2 |  | P |  |  | 119 | "can" may be a "may". | Replace "can" with "might". | The IEEE-SA style guide defines the verb "can" to mean "is able to". In order to clarify this equivalence the "Word Usage" paragraph at IEEE-SA Standards Style Manual (2009) page 21 suggested for use within a draft shall be added as an early clause. Given this definition, the meaning of "can" in the draft is unambiguous and no further change is warranted. | EDITOR | Approved in May 2011 - Editor |  | r1 | N |  |  | 2011-05-13 08:58 | EDITOR
12310 | Hunter, David | 1002 | 8 | 6.2 | 96 | 48 | T | Y | 96.48 | 48 | 6.2 |  | P |  |  | 119 | "can" may be a "may". | Replace "can" with "may". | AGREE IN PRINCIPLE (EDITOR: 2011-04-20 14:40:10Z) - Replace "can" with "might". | EDITOR | Approved in May 2011 - Editor |  |  | I | EDITOR: 2011-04-20 14:40:10Z |  | 2011-05-13 08:58 | EDITOR
12311 | Hunter, David | 1002 | 8 | 6.3.3.2.1 | 99 | 14 | T | Y | 99.14 | 14 | 6.3.3.2.1 |  | D |  |  | 119 | "can" may be a "may". | Replace "can" with "may". | "can" means unambiguously "is able to", and this ability is supported by normative statements elsewhere in the draft. Introduction of a "may" at this point would create a duplicate of normative statements elsewhere in the draft. | EDITOR | Approved in May 2011 - Editor |  | r3 | N |  |  | 2011-05-13 08:58 | EDITOR
12318 | Hunter, David | 1002 | 8 | 6.3.5.2.3 | 111 | 51 | T | Y | 111.51 | 51 | 6.3.5.2.3 |  | P |  |  | 119 | "can" may be a "may". | Replace "can" with "may". | AGREE IN PRINCIPLE (EDITOR: 2011-04-20 15:12:04Z) - Replace "can" with "might". It is not possible to simply turn this into a "may" statement, as it is true under some circumstances (e.g. in an IBSS) but not in others (e.g. in infrastructure). | EDITOR | Approved in May 2011 - Editor |  |  | I | EDITOR: 2011-04-20 15:12:04Z |  | 2011-05-13 08:58 | EDITOR
12319 | Hunter, David | 1002 | 8 | 6.3.6.2.3 | 115 | 43 | T | Y | 115.43 | 43 | 6.3.6.2.3 |  | P |  |  | 119 | "can" may be a "may". | Replace "can" with "may". | AGREE IN PRINCIPLE (EDITOR: 2011-04-20 15:12:45Z) - Replace "can" with "might". It is not possible to simply turn this into a "may" statement, as it is true under some circumstances (e.g. in an IBSS) but not in others (e.g. in infrastructure). | EDITOR | Approved in May 2011 - Editor |  |  | I | EDITOR: 2011-04-20 15:12:45Z |  | 2011-05-13 08:58 | EDITOR
12320 | Hunter, David | 1002 | 8 | 6.3.7.2.2 | 117 | 54 | T | Y | 117.54 | 54 | 6.3.7.2.2 |  | D |  |  | 119 | "can" may be a "may". | Replace "can" with "may". | "can" means unambiguously "is able to", and this ability is supported by normative statements elsewhere in the draft. Introduction of a "may" at this point would create a duplicate of normative statements elsewhere in the draft. | EDITOR | Approved in May 2011 - Editor |  | r3 | N |  |  | 2011-05-13 08:58 | EDITOR
12321 | Hunter, David | 1002 | 8 | 6.3.8.2.2 | 127 | 46 | E | Y | 127.46 | 46 | 6.3.8.2.2 |  | A |  |  | 119 | Need a blank line between the parens and the top of the table. | Insert null line at line 46. | AGREE (EDITOR: 2011-04-18 13:04:51Z) | EDITOR | Approved in May 2011 - Editor |  |  | I | EDITOR: 2011-04-18 13:04:55Z |  | 2011-05-13 08:58 | EDITOR
12322 | Hunter, David | 1002 | 8 | 6.3.8.2.2 | 127 | 58 | T | Y | 127.58 | 58 | 6.3.8.2.2 |  | D |  |  | 119 | "can" may be a "may". | Replace "can" with "may". | "can" means unambiguously "is able to", and this ability is supported by normative statements elsewhere in the draft. Introduction of a "may" at this point would create a duplicate of normative statements elsewhere in the draft. | EDITOR | Approved in May 2011 - Editor |  | r3 | N |  |  | 2011-05-13 08:58 | EDITOR
12323 | Hunter, David | 1002 | 8 | 6.3.10.2.2 | 141 | 28 | T | Y | 141.28 | 28 | 6.3.10.2.2 |  | D |  |  | 119 | "can" may be a "may". | Replace "can" with "may". | "can" means unambiguously "is able to", and this ability is supported by normative statements elsewhere in the draft. Introduction of a "may" at this point would create a duplicate of normative statements elsewhere in the draft. | EDITOR | Approved in May 2011 - Editor |  | r3 | N |  |  | 2011-05-13 08:58 | EDITOR
12324 | Hunter, David | 1002 | 8 | 6.3.10.2.4 | 141 | 47 | E | Y | 141.47 | 47 | 6.3.10.2.4 |  | P |  |  | 119 | "can" may be a "may". | Replace "can" with "will". | The IEEE-SA style guide defines the verb "can" to mean "is able to". In order to clarify this equivalence the "Word Usage" paragraph at IEEE-SA Standards Style Manual (2009) page 21 suggested for use within a draft shall be added as an early clause. Given this definition, the meaning of "can" in the draft is unambiguous and no further change is warranted. | EDITOR | Approved in May 2011 - Editor |  | r1 | N |  |  | 2011-05-13 08:58 | EDITOR
12328 | Hunter, David | 1002 | 8 | 6.3.11.2.3 | 145 | 13 | T | Y | 145.13 | 13 | 6.3.11.2.3 |  | D |  |  | 119 | "can" may be a "may". | Replace "can" with "may". | "can" means unambiguously "is able to", and this ability is supported by normative statements elsewhere in the draft. Introduction of a "may" at this point would create a duplicate of normative statements elsewhere in the draft. | EDITOR | Approved in May 2011 - Editor |  | r3 | N |  |  | 2011-05-13 08:58 | EDITOR
12329 | Hunter, David | 1002 | 8 | 6.3.16.3.1 | 157 | 52 | T | Y | 157.52 | 52 | 6.3.16.3.1 |  | P |  |  | 119 | "can" may be a "may". | Replace "can" with "may" on both lines 52 and 53. | AGREE IN PRINCIPLE (EDITOR: 2011-04-20 15:23:51Z) - Reword "can .." to end of sentence thus: "is either a response to an earlier measurement request (e.g., MLME-MREQUEST.request primitive) or an autonomous report." | EDITOR | Approved in May 2011 - Editor |  |  | I | EDITOR: 2011-04-20 15:23:51Z |  | 2011-05-13 08:58 | EDITOR
12330 | Hunter, David | 1002 | 8 | 6.3.16.3.4 | 158 | 41 | E | Y | 158.41 | 41 | 6.3.16.3.4 |  | A |  |  | 119 | "can" may be a "may". | Replace "can" with "might". | AGREE (EDITOR: 2011-04-20 15:24:41Z) | EDITOR | Approved in May 2011 - Editor |  |  | I | EDITOR: 2011-04-20 15:24:41Z |  | 2011-05-13 08:58 | EDITOR
12332 | Hunter, David | 1002 | 8 | 6.3.57 | 277 | 25 | E | Y | 277.25 | 25 | 6.3.57 |  | A |  |  | 119 | Repeat of comment from a previous SB: "will" is strongly discouraged in IEEE standards, and is not a mere prediction of the future here. | Replace "will necessarily determine" with "determines". (The additional words were only for emphasis, not a simple description of fact.) | AGREE (EDITOR: 2011-04-19 14:20:15Z) | EDITOR | Approved in May 2011 - Editor |  |  | I | EDITOR: 2011-04-19 14:20:15Z |  | 2011-05-13 08:58 | EDITOR
12333 | Hunter, David | 1002 | 8 | 6.3.71.1.2 | 329 | 50 | E | Y | 329.5 | 50 | 6.3.71.1.2 |  | A |  |  | 119 | Repeat of comment from a previous SB: "will" is strongly discouraged in IEEE standards, and is not a mere prediction of the future here. | Replace "will be" with "is". | AGREE (EDITOR: 2011-04-19 14:20:56Z) | EDITOR | Approved in May 2011 - Editor |  |  | I | EDITOR: 2011-04-19 14:20:56Z |  | 2011-05-13 08:58 | EDITOR
12334 | Hunter, David | 1002 | 8 | 6.3.73.1.2 | 333 | 63 | E | Y | 333.63 | 63 | 6.3.73.1.2 |  | A |  |  | 119 | Repeat of comment from a previous SB: "will" is strongly discouraged in IEEE standards, and is not a mere prediction of the future here. | Replace "will be" with "is". | AGREE (EDITOR: 2011-04-19 14:21:24Z) | EDITOR | Approved in May 2011 - Editor |  |  | I | EDITOR: 2011-04-19 14:21:24Z |  | 2011-05-13 08:58 | EDITOR
12335 | Hunter, David | 1002 | 8 | 6.3.73.1 | 337 | 42 | E | Y | 337.42 | 42 | 6.3.73.1 |  | D |  |  | 119 | Repeat comment from SB2: Up to this pont primitive names are all-caps. Previous CRC response was that inputs came from different sources. But, being uninterested in sordid history, I would rather help make the names consistent. | What can I do to (help) make all of the primitive names (at least those in clause 6) consistently all-caps? Will purchase Fmaker and do the work, if a copy of the draft is available. | DISAGREE (EDITOR: 2011-04-18 13:10:01Z) - This is a reiteration of CID 11211. The approved response to that comment is repeated here: There is no particular rule observable in the draft about whether these parameters should be lower case, InitialCaps, UPPER_CASE_WITH_UNDERSCORES, or something else. The IEEE-SA has no such rule, and the material cited has been through multiple rounds of IEEE-SA professional editing, from which we may determine that they do not regard such consistency to be necessary. While it is the commenter's preference to strive for consistency, the material cited is not incorrect and transgresses no IEEE-SA rule of style. Further, the substantial number of changes to be made would open up much of Clause 6 to further comment. | EDITOR | Approved in May 2011 - Editor |  |  | N |  |  | 2011-05-13 08:58 | EDITOR
12336 | Hunter, David | 1002 | 8 | 6.4.1 | 339 | 25 | E | Y | 339.25 | 25 | 6.4.1 |  | A |  |  | 119 | Repeat of comment from a previous SB: "will" is strongly discouraged in IEEE standards, and is not a mere prediction of the future here. | Replace "will" with "does". | AGREE (EDITOR: 2011-04-19 14:23:57Z) | EDITOR | Approved in May 2011 - Editor |  |  | I | EDITOR: 2011-04-19 14:23:57Z |  | 2011-05-13 08:58 | EDITOR
12337 | Hunter, David | 1002 | 8 | 6.4.3.1 | 339 | 40 | E | Y | 339.4 | 40 | 6.4.3.1 |  | D |  |  | 119 | Repeat comment from SB2: Up to this pont primitive names use hyphens rather than underlines.. Previous CRC response was that inputs came from different sources. But, being uninterested in almost any kind of history, I would rather help make the names consistent. | What can I do to (help) make all of the primitive names (at least those in clause 6) consistently hyphenated rather than underlined? Will purchase Fmaker and do the work, if a copy of the draft is available. | DISAGREE (EDITOR: 2011-04-18 13:29:33Z) - This is a reiteration of CID 11211. The approved response to that comment is repeated here: There is no particular rule observable in the draft about whether these parameters should be lower case, InitialCaps, UPPER_CASE_WITH_UNDERSCORES, or something else. The IEEE-SA has no such rule, and the material cited has been through multiple rounds of IEEE-SA professional editing, from which we may determine that they do not regard such consistency to be necessary. While it is the commenter's preference to strive for consistency, the material cited is not incorrect and transgresses no IEEE-SA rule of style. Further, the substantial number of changes to be made would open up much of Clause 6 to further comment. | EDITOR | Approved in May 2011 - Editor |  |  | N |  |  | 2011-05-13 08:58 | EDITOR
12338 | Hunter, David | 1002 | 8 | 6.4.3.1 | 339 | 44 | E | Y | 339.44 | 44 | 6.4.3.1 |  | A |  |  | 119 | Repeat of comment from a previous SB: "will" is strongly discouraged in IEEE standards, and is not a mere prediction of the future here. | Replace "will be" with "remains". | AGREE (EDITOR: 2011-04-19 14:24:36Z) | EDITOR | Approved in May 2011 - Editor |  |  | I | EDITOR: 2011-04-19 14:24:36Z |  | 2011-05-13 08:58 | EDITOR
12339 | Hunter, David | 1002 | 8 | 6.4.4.1.2 | 340 | 61 | E | Y | 340.61 | 61 | 6.4.4.1.2 |  | A |  |  | 119 | Repeat of comment from a previous SB: "will" is strongly discouraged in IEEE standards, and is not a mere prediction of the future here. | Replace "will cancel" with "cancels". | AGREE (EDITOR: 2011-04-19 14:26:04Z) | EDITOR | Approved in May 2011 - Editor |  |  | I | EDITOR: 2011-04-19 14:26:04Z |  | 2011-05-13 08:58 | EDITOR
12340 | Hunter, David | 1002 | 8 | 6.4.7.1.3 | 342 | 58 | E | Y | 342.58 | 58 | 6.4.7.1.3 |  | A |  |  | 119 | Repeat of comment from a previous SB: "will" is strongly discouraged in IEEE standards, and is not a mere prediction of the future here. | Replace "will receive" with "receives". | AGREE (EDITOR: 2011-04-19 14:26:42Z) | EDITOR | Approved in May 2011 - Editor |  |  | I | EDITOR: 2011-04-19 14:26:42Z |  | 2011-05-13 08:58 | EDITOR
12341 | Hunter, David | 1002 | 8 | 6.4.7.3.2 | 345 | 27 | E | Y | 345.27 | 27 | 6.4.7.3.2 |  | A |  |  | 119 | Repeat of comment from a previous SB: "will" is strongly discouraged in IEEE standards, and is not a mere prediction of the future here. | Replace "will" with "is going to". | AGREE (EDITOR: 2011-04-19 14:28:46Z) | EDITOR | Approved in May 2011 - Editor |  |  | I | EDITOR: 2011-04-19 14:28:46Z |  | 2011-05-13 08:58 | EDITOR
12342 | Hunter, David | 1002 | 8 | 6.4.7.5.3 | 347 | 62 | E | Y | 347.62 | 62 | 6.4.7.5.3 |  | A |  |  | 119 | Repeat of comment from a previous SB: "will" is strongly discouraged in IEEE standards, and is not a mere prediction of the future here. | Replace "will be" with "is". | AGREE (EDITOR: 2011-04-19 14:29:12Z) | EDITOR | Approved in May 2011 - Editor |  |  | I | EDITOR: 2011-04-19 14:29:12Z |  | 2011-05-13 08:58 | EDITOR
12343 | Hunter, David | 1002 | 8 | 6.4.7.6.4 | 348 | 53 | E | Y | 348.53 | 53 | 6.4.7.6.4 |  | A |  |  | 119 | Repeat of comment from a previous SB: "will" is strongly discouraged in IEEE standards, and is not a mere prediction of the future here. | Replace "will generate" with "generates". | AGREE (EDITOR: 2011-04-19 14:29:44Z) | EDITOR | Approved in May 2011 - Editor |  |  | I | EDITOR: 2011-04-19 14:29:44Z |  | 2011-05-13 08:58 | EDITOR
12344 | Hunter, David | 1002 | 8 | 6.4.8.3.2 | 353 | 10 | E | Y | 353.1 | 10 | 6.4.8.3.2 |  | A |  |  | 119 | Repeat of comment from a previous SB: "will" is strongly discouraged in IEEE standards, and is not a mere prediction of the future here. | Replace "will be" with "are". | AGREE (EDITOR: 2011-04-19 14:30:10Z) | EDITOR | Approved in May 2011 - Editor |  |  | I | EDITOR: 2011-04-19 14:30:10Z |  | 2011-05-13 08:58 | EDITOR
12345 | Hunter, David | 1002 | 8 | 6.4.8.4.2 | 354 | 62 | E | Y | 354.62 | 62 | 6.4.8.4.2 |  | A |  |  | 119 | Repeat of comment from a previous SB: "will" is strongly discouraged in IEEE standards, and is not a mere prediction of the future here. | Replace "will be" with "are". | AGREE (EDITOR: 2011-04-19 14:30:31Z) | EDITOR | Approved in May 2011 - Editor |  |  | I | EDITOR: 2011-04-19 14:30:31Z |  | 2011-05-13 08:58 | EDITOR
12346 | Hunter, David | 1002 | 8 | 6.4.8.6.2 | 356 | 10 | E | Y | 356.1 | 10 | 6.4.8.6.2 |  | A |  |  | 119 | Repeat of comment from a previous SB: "will" is strongly discouraged in IEEE standards, and is not a mere prediction of the future here. | Replace "will be" with "are". | AGREE (EDITOR: 2011-04-19 14:38:46Z) | EDITOR | Approved in May 2011 - Editor |  |  | I | EDITOR: 2011-04-19 14:38:46Z |  | 2011-05-13 08:58 | EDITOR
12347 | Hunter, David | 1002 | 8 | 6.4.10.1.4 | 358 | 9 | E | Y | 358.09 | 9 | 6.4.10.1.4 |  | A |  |  | 119 | Repeat of comment from a previous SB: "will" is strongly discouraged in IEEE standards, and is not a mere prediction of the future here. | Replace "will issue" with "issues". | AGREE (EDITOR: 2011-04-19 14:39:07Z) | EDITOR | Approved in May 2011 - Editor |  |  | I | EDITOR: 2011-04-19 14:39:07Z |  | 2011-05-13 08:58 | EDITOR
12348 | Hunter, David | 1002 | 8 | 6.4.10.1.4 | 358 | 20 | E | Y | 358.2 | 20 | 6.4.10.1.4 |  | A |  |  | 119 | Repeat of comment from a previous SB: "will" is strongly discouraged in IEEE standards, and is not a mere prediction of the future here. | Replace "will power" with "powers". | AGREE (EDITOR: 2011-04-19 14:39:28Z) | EDITOR | Approved in May 2011 - Editor |  |  | I | EDITOR: 2011-04-19 14:39:28Z |  | 2011-05-13 08:58 | EDITOR
12349 | Hunter, David | 1002 | 8 | 6.4.10.1.4 | 358 | 23 | E | Y | 358.23 | 23 | 6.4.10.1.4 |  | A |  |  | 119 | Repeat of comment from a previous SB: "will" is strongly discouraged in IEEE standards, and is not a mere prediction of the future here. | Replace "will start" with "starts". | AGREE (EDITOR: 2011-04-19 14:39:50Z) | EDITOR | Approved in May 2011 - Editor |  |  | I | EDITOR: 2011-04-19 14:39:50Z |  | 2011-05-13 08:58 | EDITOR
12350 | Hunter, David | 1002 | 8 | 6.4.10.1.4 | 358 | 33 | E | Y | 358.33 | 33 | 6.4.10.1.4 |  | A |  |  | 119 | Repeat of comment from a previous SB: "will" is strongly discouraged in IEEE standards, and is not a mere prediction of the future here. | Replace "will be" with "are". | AGREE (EDITOR: 2011-04-19 14:40:14Z) | EDITOR | Approved in May 2011 - Editor |  |  | I | EDITOR: 2011-04-19 14:40:14Z |  | 2011-05-13 08:58 | EDITOR
12351 | Hunter, David | 1002 | 8 | 6.5.5 | 364 | 19 | E | Y | 364.19 | 19 | 6.5.5 |  | D |  |  | 119 | Repeat comment from SB2: Up to this point parameter names for primitives are in upper and lower case, not all caps with underlines. Previous CRC response was that inputs came from different sources. But, history bedarned, I would rather help make the names consistent. | What can I do to (help) make all of the parameter names consistently capitalized and un-underlined? Again: will purchase Fmaker and do the work, if a copy of the draft is available. | DISAGREE (EDITOR: 2011-04-18 13:30:51Z) - This is a reiteration of CID 11211. The approved response to that comment is repeated here: There is no particular rule observable in the draft about whether these parameters should be lower case, InitialCaps, UPPER_CASE_WITH_UNDERSCORES, or something else. The IEEE-SA has no such rule, and the material cited has been through multiple rounds of IEEE-SA professional editing, from which we may determine that they do not regard such consistency to be necessary. While it is the commenter's preference to strive for consistency, the material cited is not incorrect and transgresses no IEEE-SA rule of style. Further, the substantial number of changes to be made would open up much of Clause 6 to further comment. | EDITOR | Approved in May 2011 - Editor |  |  | N |  |  | 2011-05-13 08:58 | EDITOR
12004 | Godfrey, Tim | 1002 | 8 |  | 368 |  | G | N | 368 |  |  |  | A |  |  | 119 | An unusual number of blank pages are present here. | Remove blank pages | AGREE (EDITOR: 2011-04-18 13:32:00Z) I'll do it, although they will magically re-appear some time in the future. | EDITOR | Approved in May 2011 - Editor |  |  | I | EDITOR: 2011-04-18 13:32:04Z Not flagged. |  | 2011-05-13 08:58 | EDITOR
12029 | Stephens, Adrian | 1002 | 8 | 7.3.6.2 | 400 | 27 | G | N | 400.27 | 27 | 7.3.5.6.2 |  | A |  |  | 119 | Editor's Note: The referenced location provides no information on the required PHY parameters. This comment is in error. The cited location defines datarate and length as required parameters for a TXSTART. | Remove editor's note and beat him around the gills with a dead haddock for being so silly. | AGREE (EDITOR: 2011-04-18 13:33:03Z) | EDITOR | Approved in May 2011 - Editor |  |  | I | EDITOR: 2011-04-18 13:33:03Z Note, I don't flag changes to editor's notes. So no flag. |  | 2011-05-13 08:58 | EDITOR
12352 | Hunter, David | 1002 | 8 | 8.2.4.1.2 | 409 | 45 | E | Y | 409.45 | 45 | 8.2.4.1.2 |  | D |  |  | 119 | Repeat of comment from a previous SB: "will" is strongly discouraged in IEEE standards, and is not a mere prediction of the future here. | Replace "will be" with "is". | DISAGREE (EDITOR: 2011-04-19 14:41:41Z) This is a statement of future fact, which use is permitted by the IEEE-SA style guide. Furthermore, describing an act that has yet to take place in the current tense has too much scope to confuse the reader who may be mislead into assuming it has already happened. | EDITOR | Approved in May 2011 - Editor |  |  | N |  |  | 2011-05-13 08:58 | EDITOR
12115 | Ecclesine, Peter | 1002 | 8 | 8.2.4.2 | 413 | 60 | E | N | 413.6 | 60 | 8.2.4.2 |  | P |  |  | 119 | Extraneous "(11n)" tag. | Remove it. | AGREE IN PRINCIPLE (EDITOR: 2011-04-18 13:36:50Z) Search and destroy all plain-text (11n). | EDITOR | Approved in May 2011 - Editor |  |  | I | EDITOR: 2011-04-18 13:38:38Z- EDITOR: 2011-04-18 13:38:36Z |  | 2011-05-13 08:58 | EDITOR
12118 | Ecclesine, Peter | 1002 | 8 | 8.3.1.9.2 | 436 | 33 | E | N | 436.33 | 33 | 8.3.1.9.2 |  | A |  |  | 119 | Figure 8-23 has octets above, and should be below. | Redraw with Octets below | AGREE (EDITOR: 2011-04-18 13:40:49Z) | EDITOR | Approved in May 2011 - Editor |  |  | I | EDITOR: 2011-04-18 13:40:49Z |  | 2011-05-13 08:58 | EDITOR
12119 | Ecclesine, Peter | 1002 | 8 | 8.3.1.9.3 | 437 | 7 | E | N | 437.07 | 7 | 8.3.1.9.3 |  | A |  |  | 119 | Figure 8-24 has octets above, and should be below. | Redraw with Octets below | AGREE (EDITOR: 2011-04-18 13:41:18Z) | EDITOR | Approved in May 2011 - Editor |  |  | I | EDITOR: 2011-04-18 13:41:18Z |  | 2011-05-13 08:58 | EDITOR
12120 | Ecclesine, Peter | 1002 | 8 | 8.3.1.10 | 438 | 7 | E | N | 438.07 | 7 | 8.3.1.10 |  | A |  |  | 119 | Figure 8-26 has octets above, and should be below. | Redraw with Octets below | AGREE (EDITOR: 2011-04-18 13:42:03Z) | EDITOR | Approved in May 2011 - Editor |  |  | I | EDITOR: 2011-04-18 13:42:03Z |  | 2011-05-13 08:58 | EDITOR
12116 | Ecclesine, Peter | 1002 | 8 | 8.3.3.3 | 444 | 27 | E | N | 444.27 | 27 | 8.3.3.3 |  | A |  |  | 119 | Extraneous "(11n)" tag. | Remove it. | AGREE (EDITOR: 2011-04-18 13:42:26Z) | EDITOR | Approved in May 2011 - Editor |  |  | N | EDITOR: 2011-04-18 13:42:30Z Implemented fro CID12115 |  | 2011-05-13 08:58 | EDITOR
12353 | Hunter, David | 1002 | 8 | 8.4.1.17 | 475 | 48 | E | Y | 475.48 | 48 | 8.4.1.17 |  | P |  |  | 119 | "can" may be a "may". | Replace "can" with "are able to" on both lines 48 and 51. | The IEEE-SA style guide defines the verb "can" to mean "is able to". In order to clarify this equivalence the "Word Usage" paragraph at IEEE-SA Standards Style Manual (2009) page 21 suggested for use within a draft shall be added as an early clause. Given this definition, the meaning of "can" in the draft is unambiguous and no further change is warranted. | EDITOR | Approved in May 2011 - Editor |  | r1 | N |  |  | 2011-05-13 08:58 | EDITOR
12354 | Hunter, David | 1002 | 8 | 8.4.1.17 | 476 | 38 | E | Y | 476.38 | 38 | 8.4.1.17 |  | P |  |  | 119 | "can" may be a "may". | Replace "can" with "are able to". | The IEEE-SA style guide defines the verb "can" to mean "is able to". In order to clarify this equivalence the "Word Usage" paragraph at IEEE-SA Standards Style Manual (2009) page 21 suggested for use within a draft shall be added as an early clause. Given this definition, the meaning of "can" in the draft is unambiguous and no further change is warranted. | EDITOR | Approved in May 2011 - Editor |  | r1 | N |  |  | 2011-05-13 08:58 | EDITOR
12355 | Hunter, David | 1002 | 8 | 8.4.1.24 | 479 | 54 | E | Y | 479.54 | 54 | 8.4.1.24 |  | P |  |  | 119 | "can" may be a "may". | Replace "can" with "is able to". | The IEEE-SA style guide defines the verb "can" to mean "is able to". In order to clarify this equivalence the "Word Usage" paragraph at IEEE-SA Standards Style Manual (2009) page 21 suggested for use within a draft shall be added as an early clause. Given this definition, the meaning of "can" in the draft is unambiguous and no further change is warranted. | EDITOR | Approved in May 2011 - Editor |  | r1 | N |  |  | 2011-05-13 08:58 | EDITOR
12356 | Hunter, David | 1002 | 8 | 8.4.1.32 | 491 | 6 | E | Y | 491.06 | 6 | 8.4.1.32 |  | A |  |  | 119 | Repeat of comment from a previous SB: "will" is strongly discouraged in IEEE standards, and is not a mere prediction of the future here. | Delete "will". | AGREE (EDITOR: 2011-04-19 14:44:06Z) | EDITOR | Approved in May 2011 - Editor |  |  | I | EDITOR: 2011-04-19 14:44:06Z |  | 2011-05-13 08:58 | EDITOR
12357 | Hunter, David | 1002 | 8 | 8.4.2.3 | 503 | 12 | T | Y | 503.12 | 12 | 8.4.2.3 |  | D |  |  | 119 | Association, not joining. | Replace "join" with "associate with". | DISAGREE (EDITOR: 2011-04-20 10:00:02Z) - The process of establishment of a link with an existing BSS includes Scanning (discovery), Joining (synchronization), authentication and association (infrastructure only). The next step after scanning is joining (i.e., the MLME-JOIN.request) during which the advertised BSSBasicRateSet (including any BSS membership selector values) is validated by the joining STA, so the cited text is correct. | EDITOR | Approved in May 2011 - Editor |  |  | N |  |  | 2011-05-13 08:58 | EDITOR
12358 | Hunter, David | 1002 | 8 | 8..4.2.4 | 503 | 48 | E | Y | 503.48 | 48 | 8..4.2.4 |  | A |  |  | 119 | Unnecessary "can". | Replace "can be found" with "is". | AGREE (EDITOR: 2011-04-19 14:44:33Z) | EDITOR | Approved in May 2011 - Editor |  |  | I | EDITOR: 2011-04-19 14:44:33Z |  | 2011-05-13 08:58 | EDITOR
12359 | Hunter, David | 1002 | 8 | 8.4.2.7 | 505 | 50 | E | Y | 505.5 | 50 | 8.4.2.7 |  | A |  |  | 119 | Repeat of comment from a previous SB: "will" is strongly discouraged in IEEE standards, and is not a mere prediction of the future here. | Replace "will be" with "is". | AGREE (EDITOR: 2011-04-19 14:45:15Z) | EDITOR | Approved in May 2011 - Editor |  |  | I | EDITOR: 2011-04-19 14:45:15Z |  | 2011-05-13 08:58 | EDITOR
12360 | Hunter, David | 1002 | 8 | 8.4.2.14 | 510 | 61 | E | Y | 510.61 | 61 | 8.4.2.14 |  | D |  |  | 119 | Repeat comment from SB2: Up to this pont field names do not use the underline character. Previous CRC response was that inputs came from different sources. But I would rather help make the names consistent. | What can I do to (help) make all field names formats consistent? Will purchase Fmaker and do the work, if a copy of the draft is available. | DISAGREE (EDITOR: 2011-04-18 13:43:38Z) - This is a reiteration of CID 11211. The approved response to that comment is repeated here: There is no particular rule observable in the draft about whether these parameters should be lower case, InitialCaps, UPPER_CASE_WITH_UNDERSCORES, or something else. The IEEE-SA has no such rule, and the material cited has been through multiple rounds of IEEE-SA professional editing, from which we may determine that they do not regard such consistency to be necessary. While it is the commenter's preference to strive for consistency, the material cited is not incorrect and transgresses no IEEE-SA rule of style. Further, the substantial number of changes to be made would open up much of Clause 6 to further comment. | EDITOR | Approved in May 2011 - Editor |  |  | N |  |  | 2011-05-13 08:58 | EDITOR
12361 | Hunter, David | 1002 | 8 | 8.4.23.1 | 517 | 16 | E | Y | 517.16 | 16 | 8.4.23.1 |  | P |  |  | 119 | "can" may be a "may". | Replace "can" with "is able to". | The IEEE-SA style guide defines the verb "can" to mean "is able to". In order to clarify this equivalence the "Word Usage" paragraph at IEEE-SA Standards Style Manual (2009) page 21 suggested for use within a draft shall be added as an early clause. Given this definition, the meaning of "can" in the draft is unambiguous and no further change is warranted. | EDITOR | Approved in May 2011 - Editor |  | r1 | N |  |  | 2011-05-13 08:58 | EDITOR
12362 | Hunter, David | 1002 | 8 | 8.4.23.1 | 517 | 27 | E | Y | 517.27 | 27 | 8.4.23.1 |  | P |  |  | 119 | "can" may be a "may". | Replace "can accept measurement reports and can accept" with "is able to accept measurement report and" | The IEEE-SA style guide defines the verb "can" to mean "is able to". In order to clarify this equivalence the "Word Usage" paragraph at IEEE-SA Standards Style Manual (2009) page 21 suggested for use within a draft shall be added as an early clause. Given this definition, the meaning of "can" in the draft is unambiguous and no further change is warranted. | EDITOR | Approved in May 2011 - Editor |  | r1 | N |  |  | 2011-05-13 08:58 | EDITOR
12363 | Hunter, David | 1002 | 8 | 8.4.2.23.5 | 521 | 40 | E | Y | 521.4 | 40 | 8.4.2.23.5 |  | A |  |  | 119 | "can" may be a "may". | Replace "can" with "might". | AGREE (EDITOR: 2011-04-20 15:44:24Z) | EDITOR | Approved in May 2011 - Editor |  |  | I | EDITOR: 2011-04-20 15:44:24Z- EDITOR: 2011-04-20 15:37:29Z |  | 2011-05-13 08:58 | EDITOR
12364 | Hunter, David | 1002 | 8 | 8.4.2.23.6 | 522 | 63 | E | Y | 522.63 | 63 | 8.4.2.23.6 |  | A |  |  | 119 | "can" may be a "may". | Replace "can" with "might". | AGREE (EDITOR: 2011-04-20 15:45:23Z) | EDITOR | Approved in May 2011 - Editor |  |  | I | EDITOR: 2011-04-20 15:45:23Z- EDITOR: 2011-04-20 15:38:25Z |  | 2011-05-13 08:58 | EDITOR
12365 | Hunter, David | 1002 | 8 | 8.4.2.23.7 | 527 | 21 | E | Y | 526.21 | 21 | 8.4.2.23.7 |  | P |  |  | 119 | "can" may be a "may". | Replace "can" with "might". | AGREE IN PRINCIPLE (EDITOR: 2011-04-20 15:48:07Z) - Replace "can be included" with "is optionally present". | EDITOR | Approved in May 2011 - Editor |  |  | I | EDITOR: 2011-04-20 15:48:07Z |  | 2011-05-13 08:58 | EDITOR
12366 | Hunter, David | 1002 | 8 | 8.4.2.23.7 | 527 | 50 | E | Y | 527.5 | 50 | 8.4.2.23.7 |  | P |  |  | 119 | "can" may be a "may". | Replace "can" with "might". | AGREE IN PRINCIPLE (EDITOR: 2011-04-21 09:33:11Z) - The use of declarative language suffices in Clause 8. Change "can be included" to "are optionally present". Make this change globally in Clause 8 in the context: "Multiple Vendor Specific subelements can be included". | EDITOR | Approved in May 2011 - Editor |  |  | I | EDITOR: 2011-04-21 09:33:11Z |  | 2011-05-13 08:58 | EDITOR
12367 | Hunter, David | 1002 | 8 | 8.4.2.23.9 | 533 | 2 | E | Y | 533.02 | 2 | 8.4.2.23.9 |  | P |  |  | 119 | "can" may be a "may". | Replace "can" with "might". | AGREE IN PRINCIPLE (EDITOR: 2011-04-21 09:34:15Z) - The use of declarative language suffices in Clause 8. Change "can be included" to "are optionally present". | EDITOR | Approved in May 2011 - Editor |  |  | N | EDITOR: 2011-04-21 09:34:26Z- Implemented for CID 12366 |  | 2011-05-13 08:58 | EDITOR
12368 | Hunter, David | 1002 | 8 | 8.4.2.23.10 | 535 | 49 | E | Y | 535.49 | 49 | 8.4.2.23.10 |  | P |  |  | 119 | "can" may be a "may". | Replace "can" with "might". | AGREE IN PRINCIPLE (EDITOR: 2011-04-21 09:34:44Z) - The use of declarative language suffices in Clause 8. Change "can be included" to "are optionally present". | EDITOR | Approved in May 2011 - Editor |  |  | N | EDITOR: 2011-04-21 09:34:47Z Implemented for CID 12366. |  | 2011-05-13 08:58 | EDITOR
12369 | Hunter, David | 1002 | 8 | 8.4.2.23.11 | 539 | 7 | E | Y | 539.07 | 7 | 8.4.2.23.11 |  | P |  |  | 119 | "can" may be a "may". | Replace "can" with "might". | The use of declarative language suffices in Clause 8. Change "can be included" to "are optionally present". | EDITOR | Approved in May 2011 - Editor |  | m1 | M | Implemented for CID 12366 |  | 2011-05-13 08:58 | EDITOR
12370 | Hunter, David | 1002 | 8 | 8.4.2.23.12 | 539 | 16 | T | Y | 539.16 | 16 | 8.4.2.23.12 |  | D |  |  | 119 | "cannot" may be a "shall". | Replace "cannot" with "shall not". | The IEEE-SA style guide defines the verb "can" to mean "is able to". By extension, "cannot" unambiguously means "is not able to". Introduction of a "shall" at this point would create a duplicate of normative statements elsewhere in the draft. Further, this Clause is reserved for a description of frame structure, not behaviour. | EDITOR | Approved in May 2011 - Editor |  | r1d | N |  |  | 2011-05-13 08:58 | EDITOR
12371 | Hunter, David | 1002 | 8 | 8.4.2.23.12 | 539 | 63 | E | Y | 539.63 | 63 | 8.4.2.23.12 |  | P |  |  | 119 | "can" may be a "may". | Replace "can" with "might". | The use of declarative language suffices in Clause 8. Change "can be included" to "are optionally present". | EDITOR | Approved in May 2011 - Editor |  | m1 | M | Implemented for CID 12366 |  | 2011-05-13 08:58 | EDITOR
12372 | Hunter, David | 1002 | 8 | 8.4.2.24.2 | 547 | 63 | E | Y | 547.41 | 63 | 8.4.2.24.2 |  | A |  |  | 119 | "cannot" may be a "shall". | Replace "when significant power is detected in the channel during the measurement period that cannot be" with "when, in the channel during the measurement period, there is significant power detected that is not". | AGREE (EDITOR: 2011-04-21 09:44:00Z) | EDITOR | Approved in May 2011 - Editor |  |  | I | EDITOR: 2011-04-21 09:44:00Z |  | 2011-05-13 08:58 | EDITOR
12373 | Hunter, David | 1002 | 8 | 8.4.2.24.5 | 550 | 32 | E | Y | 550.32 | 32 | 8.4.2.24.5 |  | P |  |  | 119 | "can" may be a "may". | Replace "can" with "might". | The use of declarative language suffices in Clause 8. Change "can be included" to "are optionally present". | EDITOR | Approved in May 2011 - Editor |  | m1 | M | Implemented for CID 12366 |  | 2011-05-13 08:58 | EDITOR
12374 | Hunter, David | 1002 | 8 | 8.4.2.24.6 | 551 | 64 | E | Y | 551.64 | 64 | 8.4.2.24.6 |  | P |  |  | 119 | "can" may be a "may". | Replace "can" with "might". | The use of declarative language suffices in Clause 8. Change "can be included" to "are optionally present". | EDITOR | Approved in May 2011 - Editor |  | m1 | M | Implemented for CID 12366 |  | 2011-05-13 08:58 | EDITOR
12375 | Hunter, David | 1002 | 8 | 8.4.2.24.7 | 554 | 17 | E | Y | 554.17 | 17 | 8.4.2.24.7 |  | P |  |  | 119 | "can" may be a "may". | Replace "can" with "might". | The use of declarative language suffices in Clause 8. Change "can be included" to "are optionally present". | EDITOR | Approved in May 2011 - Editor |  | m1 | M | Implemented for CID 12366 |  | 2011-05-13 08:58 | EDITOR
12376 | Hunter, David | 1002 | 8 | 8.4.2.24.8 | 556 | 13 | E | Y | 556.13 | 13 | 8.4.2.24.8 |  | P |  |  | 119 | "can" may be a "may". | Replace "can" with "might". | The use of declarative language suffices in Clause 8. Change "can be included" to "are optionally present". | EDITOR | Approved in May 2011 - Editor |  | m1 | M | Implemented for CID 12366 |  | 2011-05-13 08:58 | EDITOR
12377 | Hunter, David | 1002 | 8 | 8.4.2.24.9 | 565 | 5 | E | Y | 565.05 | 5 | 8.4.2.24.9 |  | P |  |  | 119 | "can" may be a "may". | Replace "can" with "might". | The use of declarative language suffices in Clause 8. Change "can be included" to "are optionally present". | EDITOR | Approved in May 2011 - Editor |  | m1 | M | Implemented for CID 12366 |  | 2011-05-13 08:58 | EDITOR
12378 | Hunter, David | 1002 | 8 | 8.4.2.24.10 | 567 | 30 | E | Y | 567.3 | 30 | 8.4.2.24.10 |  | P |  |  | 119 | "can" may be a "may". | Replace "can" with "might". | The use of declarative language suffices in Clause 8. Change "can be included" to "are optionally present". | EDITOR | Approved in May 2011 - Editor |  | m1 | M | Implemented for CID 12366 |  | 2011-05-13 08:58 | EDITOR
12379 | Hunter, David | 1002 | 8 | 8.4.2.24.11 | 568 | 49 | E | Y | 568.49 | 49 | 8.4.2.24.11 |  | A |  |  | 119 | "can" may be a "may". | Replace "can" with "might". | AGREE (EDITOR: 2011-04-21 09:46:36Z) | EDITOR | Approved in May 2011 - Editor |  |  | I | EDITOR: 2011-04-21 09:46:36Z |  | 2011-05-13 08:58 | EDITOR
12380 | Hunter, David | 1002 | 8 | 8.4.2.24.11 | 570 | 41 | E | Y | 570.41 | 41 | 8.4.2.24.11 |  | P |  |  | 119 | "can" may be a "may". | Replace "can" with "might". | The use of declarative language suffices in Clause 8. Change "can be included" to "are optionally present". | EDITOR | Approved in May 2011 - Editor |  | m1 | M | Implemented for CID 12366 |  | 2011-05-13 08:58 | EDITOR
12381 | Hunter, David | 1002 | 8 | 8.4.2.24.12 | 571 | 40 | T | Y | 571.4 | 40 | 8.4.2.24.12 |  | P |  |  | 119 | "can" may be a "may". | Replace "can" with "may". | AGREE IN PRINCIPLE (EDITOR: 2011-04-21 09:49:06Z) - Replace "can be independently set" with "are independent" as this Clause is reserved for a description of frame structure, not behaviour. | EDITOR | Approved in May 2011 - Editor |  |  | I | EDITOR: 2011-04-21 09:49:06Z |  | 2011-05-13 08:58 | EDITOR
12382 | Hunter, David | 1002 | 8 | 8.4.2.24.13 | 573 | 52 | E | Y | 573.52 | 52 | 8.4.2.24.13 |  | P |  |  | 119 | "can" may be a "may". | Replace "can" with "might". | AGREE IN PRINCIPLE (EDITOR: 2011-04-21 09:51:10Z) - Replace "can" with "optionally" which is the preferred term in Clause 8. | EDITOR | Approved in May 2011 - Editor |  |  | I | EDITOR: 2011-04-21 10:28:10Z- EDITOR: 2011-04-21 10:28:08Z |  | 2011-05-13 08:58 | EDITOR
12383 | Hunter, David | 1002 | 8 | 8.4.2.24.14 | 580 | 15 | E | Y | 580.15 | 15 | 8.4.2.24.14 |  | A |  |  | 119 | "can" may be a "may". | On line 15 delete "where" and on line 16 delete "can be retrieved" | AGREE (EDITOR: 2011-04-21 09:52:40Z) | EDITOR | Approved in May 2011 - Editor |  |  | I | EDITOR: 2011-04-21 09:52:40Z |  | 2011-05-13 08:58 | EDITOR
12385 | Hunter, David | 1002 | 8 | 8.4.2.27.4 | 588 | 35 | E | Y | 588.35 | 35 | 8.4.2.27.4 |  | P |  |  | 119 | "can" may be a "may". | Replace "can" with "is able to" and on line 39 replace "cannot" with "is not able to". | AGREE IN PRINCIPLE (EDITOR: 2011-04-21 09:53:52Z) - Replace "can support" with "supports", and replace "cannot support" with "does not support" at line 39. | EDITOR | Approved in May 2011 - Editor |  |  | I | EDITOR: 2011-04-21 09:53:52Z |  | 2011-05-13 08:58 | EDITOR
12386 | Hunter, David | 1002 | 8 | 8.4.2.27.5 | 589 | 55 | E | Y | 589.55 | 55 | 8.4.2.27.5 |  | P |  |  | 119 | "can" may be a "may". | Replace "can" with "might". | The proposed change loses the sense of ability or permission (by implication described normatively somewhere else in the standard). The IEEE-SA style guide defines the verb "can" to mean "is able to". In order to clarify this equivalence the "Word Usage" paragraph at IEEE-SA Standards Style Manual (2009) page 21 suggested for use within a draft shall be added as an early clause. Given this definition, the meaning of "can" in the draft is unambiguous and no further change is warranted. | EDITOR | Approved in May 2011 - Editor |  | r1b | N |  |  | 2011-05-13 08:58 | EDITOR
12387 | Hunter, David | 1002 | 8 | 8.4.2.28 | 590 | 32 | E | Y | 590.32 | 32 | 8.4.2.28 |  | P |  |  | 119 | "can" may be a "may". | Replace "can" with "might". | AGREE IN PRINCIPLE (EDITOR: 2011-04-21 09:59:48Z) - Replace "may appear" with "are optionally present". Replace "can" with "might. | EDITOR | Approved in May 2011 - Editor |  |  | I | EDITOR: 2011-04-21 09:59:48Z |  | 2011-05-13 08:58 | EDITOR
12388 | Hunter, David | 1002 | 8 | 8.4.2.38 | 610 | 12 | E | Y | 610.12 | 12 | 8.4.2.38 |  | P |  |  | 119 | "can" may be a "may". | Replace "can" with "might". | AGREE IN PRINCIPLE (EDITOR: 2011-04-21 10:08:51Z) - Replace "can be used to report" with " are present when reporting". | EDITOR | Approved in May 2011 - Editor |  |  | I | EDITOR: 2011-04-21 10:08:51Z |  | 2011-05-13 08:58 | EDITOR
12389 | Hunter, David | 1002 | 8 | 8.4.2.39 | 610 | 39 | E | Y | 610.39 | 39 | 8.4.2.39 |  | P |  |  | 119 | "can" may be a "may". | Replace "can" with "might". | AGREE IN PRINCIPLE (EDITOR: 2011-04-21 10:10:22Z) - Replace "can include" with "optionally includes". | EDITOR | Approved in May 2011 - Editor |  |  | I | EDITOR: 2011-04-21 10:10:22Z |  | 2011-05-13 08:58 | EDITOR
12390 | Hunter, David | 1002 | 8 | 8.4.2.39 | 610 | 47 | E | Y | 610.47 | 47 | 8.4.2.39 |  | P |  |  | 119 | "can" may be a "may". | Replace "can be" with "is". | AGREE IN PRINCIPLE (EDITOR: 2011-04-21 10:12:18Z) - The proposed change loses the sense of there being a choice about how the information is used. The IEEE-SA style guide defines the verb "can" to mean "is able to". In order to clarify this equivalence the "Word Usage" paragraph at IEEE-SA Standards Style Manual (2009) page 21 suggested for use within a draft shall be added as an early clause. Given this definition, the meaning of "can" in the draft is unambiguous and no further change is warranted. | EDITOR | Approved in May 2011 - Editor |  |  | I | EDITOR: 2011-04-21 10:12:18Z |  | 2011-05-13 08:58 | EDITOR
12391 | Hunter, David | 1002 | 8 | 8.4.2.39 | 611 | 20 | E | Y | 611.2 | 20 | 8.4.2.39 |  | D |  |  | 119 | "can" may be a "may". | Replace "can" with "might". | DISAGREE (EDITOR: 2011-04-21 10:14:34Z) - The proposed change loses the sense of ability to receive from the AP. The IEEE-SA style guide defines the verb "can" to mean "is able to". Given this definition, the meaning of "can" in the draft is unambiguous and no further change is warranted. | EDITOR | Approved in May 2011 - Editor |  |  | N |  |  | 2011-05-13 08:58 | EDITOR
12392 | Hunter, David | 1002 | 8 | 8.4.2.39 | 614 | 57 | E | Y | 614.57 | 57 | 8.4.2.39 |  | D |  |  | 119 | "can" may be a "may". | Replace "can" with "might". | DISAGREE (EDITOR: 2011-04-21 10:16:05Z) - The cited location doesn't contain a "can" | EDITOR | Approved in May 2011 - Editor |  |  | N |  |  | 2011-05-13 08:58 | EDITOR
12393 | Hunter, David | 1002 | 8 | 8.4.2.39 | 614 | 60 | E | Y | 614.6 | 60 | 8.4.2.39 |  | A |  |  | 119 | Repeat of comment from a previous SB: "will" is strongly discouraged in IEEE standards, and is not a mere prediction of the future here. | Replace "will occur" with "occurs". | AGREE (EDITOR: 2011-04-19 14:46:54Z) | EDITOR | Approved in May 2011 - Editor |  |  | I | EDITOR: 2011-04-19 14:46:54Z |  | 2011-05-13 08:58 | EDITOR
12394 | Hunter, David | 1002 | 8 | 8.4.2.44 | 619 | 32 | E | Y | 619.32 | 32 | 8.4.2.44 |  | P |  |  | 119 | "can" may be a "may". | Replace "can" with "might". | The use of declarative language suffices in Clause 8. Change "can be included" to "are optionally present". | EDITOR | Approved in May 2011 - Editor |  | m1 | M | Implemented for CID 12366 |  | 2011-05-13 08:58 | EDITOR
12395 | Hunter, David | 1002 | 8 | 8.4.2.48 | 626 | 21 | E | Y | 626.21 | 21 | 8.4.2.48 |  | P |  |  | 119 | "can" may be a "may". | Replace "can" with "might". | The use of declarative language suffices in Clause 8. Change "can be included" to "are optionally present". | EDITOR | Approved in May 2011 - Editor |  | m1 | M | Implemented for CID 12366 |  | 2011-05-13 08:58 | EDITOR
12396 | Hunter, David | 1002 | 8 | 8.4.2.49 | 627 | 40 | E | Y | 627.4 | 40 | 8.4.2.49 |  | A |  |  | 119 | "can" may be a "may". | Replace "can" with "might". | AGREE (EDITOR: 2011-04-21 10:17:57Z) | EDITOR | Approved in May 2011 - Editor |  |  | I | EDITOR: 2011-04-21 10:17:57Z |  | 2011-05-13 08:58 | EDITOR
12121 | Ecclesine, Peter | 1002 | 8 | 8.4.2.56 | 634 | 31 | E | N | 634.31 | 31 | 8.4.2.56 |  | P |  |  | 119 | LB171 Comment 1104 from Adrian Stephens: ""The List of Operating Class(es)" - I really don't want a field name looking like this." | Rename to something less awkward - e.g. Operating Class List field. REVmb Draft 8.0 only other reference is 10.10.2 second sentence. | AGREE IN PRINCIPLE (EDITOR: 2011-04-28 13:42:07Z) - Rename "Operating Classes" field globally. | EDITOR | Approved in May 2011 - Editor |  |  | I | EDITOR: 2011-04-18 13:47:38Z |  | 2011-05-13 08:58 | EDITOR
12397 | Hunter, David | 1002 | 8 | 8.4.2.58.3 | 638 | 11 | E | Y | 638.11 | 11 | 8.4.2.58.3 |  | P |  |  | 119 | "can" may be a "may". | Replace "can" with "is able to" both here and on lline 17. | The IEEE-SA style guide defines the verb "can" to mean "is able to". In order to clarify this equivalence the "Word Usage" paragraph at IEEE-SA Standards Style Manual (2009) page 21 suggested for use within a draft shall be added as an early clause. Given this definition, the meaning of "can" in the draft is unambiguous and no further change is warranted. | EDITOR | Approved in May 2011 - Editor |  | r1 | N |  |  | 2011-05-13 08:58 | EDITOR
12398 | Hunter, David | 1002 | 8 | 8.4.2.58.5 | 640 | 14 | E | Y | 640.14 | 14 | 8.4.2.58.5 |  | P |  |  | 119 | "can" may be a "may". | Replace "can" with "is able to" on lines 14, 17, 23, 36 and 40. | The IEEE-SA style guide defines the verb "can" to mean "is able to". In order to clarify this equivalence the "Word Usage" paragraph at IEEE-SA Standards Style Manual (2009) page 21 suggested for use within a draft shall be added as an early clause. Given this definition, the meaning of "can" in the draft is unambiguous and no further change is warranted. | EDITOR | Approved in May 2011 - Editor |  | r1 | N |  |  | 2011-05-13 08:58 | EDITOR
12399 | Hunter, David | 1002 | 8 | 8.4.2.58.6 | 641 | 48 | E | Y | 641.48 | 48 | 8.4.2.58.6 |  | P |  |  | 119 | "can" may be a "may". | Replace "can" with "is able to" on lines 48,51,54,57,60 and 62. | The IEEE-SA style guide defines the verb "can" to mean "is able to". In order to clarify this equivalence the "Word Usage" paragraph at IEEE-SA Standards Style Manual (2009) page 21 suggested for use within a draft shall be added as an early clause. Given this definition, the meaning of "can" in the draft is unambiguous and no further change is warranted. | EDITOR | Approved in May 2011 - Editor |  | r1 | N |  |  | 2011-05-13 08:58 | EDITOR
12400 | Hunter, David | 1002 | 8 | 8.4.2.58.6 | 642 | 6 | E | Y | 642.06 | 6 | 8.4.2.58.6 |  | P |  |  | 119 | "can" may be a "may". | Replace "can" with "is able to" on lines 6, 8, 10, 14, 17, 21, 26, 30,35, 40 51, 56, and 61. Replace "cannot" with "is not able to" on line 9. | The IEEE-SA style guide defines the verb "can" to mean "is able to". In order to clarify this equivalence the "Word Usage" paragraph at IEEE-SA Standards Style Manual (2009) page 21 suggested for use within a draft shall be added as an early clause. Given this definition, the meaning of "can" in the draft is unambiguous and no further change is warranted. | EDITOR | Approved in May 2011 - Editor |  | r1 | N |  |  | 2011-05-13 08:58 | EDITOR
12401 | Hunter, David | 1002 | 8 | 8.4.2.58.6 | 643 | 48 | E | Y | 643.48 | 48 | 8.4.2.58.6 |  | P |  |  | 119 | "can" may be a "may". | Replace "can" with "is able to" on lines 11 and 17. | The IEEE-SA style guide defines the verb "can" to mean "is able to". In order to clarify this equivalence the "Word Usage" paragraph at IEEE-SA Standards Style Manual (2009) page 21 suggested for use within a draft shall be added as an early clause. Given this definition, the meaning of "can" in the draft is unambiguous and no further change is warranted. | EDITOR | Approved in May 2011 - Editor |  | r1 | N |  |  | 2011-05-13 08:58 | EDITOR
12402 | Hunter, David | 1002 | 8 | 8.4.2.58.7 | 644 | 10 | E | Y | 644.1 | 10 | 8.4.2.58.7 |  | P |  |  | 119 | "can" may be a "may". | Replace "can" with "is able to" on lines 10, 13 and 19. | The IEEE-SA style guide defines the verb "can" to mean "is able to". In order to clarify this equivalence the "Word Usage" paragraph at IEEE-SA Standards Style Manual (2009) page 21 suggested for use within a draft shall be added as an early clause. Given this definition, the meaning of "can" in the draft is unambiguous and no further change is warranted. | EDITOR | Approved in May 2011 - Editor |  | r1 | N |  |  | 2011-05-13 08:58 | EDITOR
12403 | Hunter, David | 1002 | 8 | 8.4.2.66 | 653 | 39 | E | Y | 653.39 | 39 | 8.4.2.66 |  | A |  |  | 119 | Repeat of comment from a previous SB: "will" is strongly discouraged in IEEE standards, and is not a mere prediction of the future here. | Replace "will wait" with "waits". | AGREE (EDITOR: 2011-04-19 14:47:43Z) | EDITOR | Approved in May 2011 - Editor |  |  | I | EDITOR: 2011-04-19 14:47:43Z |  | 2011-05-13 08:58 | EDITOR
12404 | Hunter, David | 1002 | 8 | 8.4.2.70.4 | 667 | 4 | T | Y | 667.04 | 4 | 8.4.2.70.4 |  | D |  |  | 119 | Association, not joining. | Replace "joined" with "associated with its first STA in". | DISAGREE (EDITOR: 2011-04-20 10:08:19Z) - The process of establishment of a link with an existing IBSS includes Scanning (discovery), Joining (synchronization) and optional authentication. There is no process of association described for use between STAs in an IBSS. | EDITOR | Approved in May 2011 - Editor |  |  | N |  |  | 2011-05-13 08:58 | EDITOR
12405 | Hunter, David | 1002 | 8 | 8.4.2.71.5 | 678 | 55 | E | Y | 678.55 | 55 | 8.4.2.71.5 |  | P |  |  | 119 | "can" may be a "may". | Replace "can" with "might". | AGREE IN PRINCIPLE (EDITOR: 2011-04-21 10:24:22Z) - Replace sentence with: "The value of the identifier is uniquely associated to a single configuration profile on the device sending the identifier." | EDITOR | Approved in May 2011 - Editor |  |  | I | EDITOR: 2011-04-21 10:24:22Z |  | 2011-05-13 08:58 | EDITOR
12406 | Hunter, David | 1002 | 8 | 8.4.2.71.5 | 680 | 35 | E | Y | 680.35 | 35 | 8.4.2.71.5 |  | A |  |  | 119 | "can" may be a "may". | Replace "can" with "might". | AGREE (EDITOR: 2011-04-21 10:26:00Z) | EDITOR | Approved in May 2011 - Editor |  |  | I | EDITOR: 2011-04-21 10:26:00Z |  | 2011-05-13 08:58 | EDITOR
12407 | Hunter, David | 1002 | 8 | 8.4.2.73.1 | 684 | 49 | E | Y | 684.49 | 49 | 8.4.2.73.1 |  | P |  |  | 119 | "can" may be a "may". | Replace "can" with "might". | The use of declarative language suffices in Clause 8. Change "can be included" to "are optionally present". | EDITOR | Approved in May 2011 - Editor |  | m1 | M | Implemented for CID 12366 |  | 2011-05-13 08:58 | EDITOR
12408 | Hunter, David | 1002 | 8 | 8.4.2.73.2 | 685 | 53 | E | Y | 685.53 | 53 | 8.4.2.73.2 |  | A |  |  | 119 | Repeat of comment from a previous SB: "will" is strongly discouraged in IEEE standards, and is not a mere prediction of the future here. | Replace "will" with "does". | AGREE (EDITOR: 2011-04-19 14:48:44Z) | EDITOR | Approved in May 2011 - Editor |  |  | I | EDITOR: 2011-04-19 14:48:44Z |  | 2011-05-13 08:58 | EDITOR
12409 | Hunter, David | 1002 | 8 | 8.4.2.73.2 | 685 | 62 | E | Y | 685.62 | 62 | 8.4.2.73.2 |  | P |  |  | 119 | "can" may be a "may". | Replace "can be" with is". | AGREE IN PRINCIPLE (EDITOR: 2011-04-21 10:30:38Z) - Replace "can" with "might" as there is no specification for how to achieve any of these specific criteria, and they are just examples. | EDITOR | Approved in May 2011 - Editor |  |  | I | EDITOR: 2011-04-21 10:30:38Z |  | 2011-05-13 08:58 | EDITOR
12410 | Hunter, David | 1002 | 8 | 8.4.2.73.3 | 686 | 20 | E | Y | 686.2 | 20 | 8.4.2.73.3 |  | A |  |  | 119 | Repeat of comment from a previous SB: "will" is strongly discouraged in IEEE standards, and is not a mere prediction of the future here. | On line 20 replace "will be" with "are". On line 25 replace "will send" with "sends". On line 27 replace "will continuously send" with "continuously sends". | AGREE (EDITOR: 2011-04-19 14:57:38Z) | EDITOR | Approved in May 2011 - Editor |  |  | I | EDITOR: 2011-04-19 14:57:38Z |  | 2011-05-13 08:58 | EDITOR
12126 | Ecclesine, Peter | 1002 | 8 | 8.4.2.73.3 | 687 | 17 | E | N | 687.17 | 17 | 8.4.2.73.3 |  | A |  |  | 119 | Typo 'Operatin' -> 'Operating' | per comment | AGREE (EDITOR: 2011-04-18 13:48:49Z) | EDITOR | Approved in May 2011 - Editor |  |  | I | EDITOR: 2011-04-18 13:48:49Z |  | 2011-05-13 08:58 | EDITOR
12411 | Hunter, David | 1002 | 8 | 8.4.2.78 | 696 | 10 | E | Y | 696.1 | 10 | 8.4.2.78 |  | A |  |  | 119 | Repeat of comment from a previous SB: "will" is strongly discouraged in IEEE standards, and is not a mere prediction of the future here. | Replace "will support" with "supports". | AGREE (EDITOR: 2011-04-19 14:57:57Z) | EDITOR | Approved in May 2011 - Editor |  |  | I | EDITOR: 2011-04-19 14:57:57Z |  | 2011-05-13 08:58 | EDITOR
12412 | Hunter, David | 1002 | 8 | 8.4.2.70 | 698 | 29 | E | Y | 698.29 | 29 | 8.4.2.70 |  | A |  |  | 119 | Repeat of comment from a previous SB: "will" is strongly discouraged in IEEE standards, and is not a mere prediction of the future here. | Replave "will use" with "uses". | AGREE (EDITOR: 2011-04-19 14:58:17Z) | EDITOR | Approved in May 2011 - Editor |  |  | I | EDITOR: 2011-04-19 14:58:17Z |  | 2011-05-13 08:58 | EDITOR
12413 | Hunter, David | 1002 | 8 | 8.4.2.81 | 700 | 42 | T | Y | 700.42 | 42 | 8.4.2.81 |  | D |  |  | 119 | "can" may be a "may". | Replace "can" with "may" on lines 42 and 62. | "can" means unambiguously "is able to", and this ability is supported by normative statements elsewhere in the draft. Introduction of a "may" at this point would create a duplicate of normative statements elsewhere in the draft. | EDITOR | Approved in May 2011 - Editor |  | r3 | N |  |  | 2011-05-13 08:58 | EDITOR
12414 | Hunter, David | 1002 | 8 | 8.4.2.85 | 705 | 28 | T | Y | 705.28 | 28 | 8.4.2.85 |  | D |  |  | 119 | "can" may be a "may". | Replace "can" with "may". | "can" means unambiguously "is able to", and this ability is supported by normative statements elsewhere in the draft. Introduction of a "may" at this point would create a duplicate of normative statements elsewhere in the draft. | EDITOR | Approved in May 2011 - Editor |  | r3 | N |  |  | 2011-05-13 08:58 | EDITOR
12415 | Hunter, David | 1002 | 8 | 8.4.2.85 | 705 | 31 | E | Y | 705.31 | 31 | 8.4.2.85 |  | P |  |  | 119 | "cannot" may be a "shall". | Replace "cannot be" with "is not". | AGREE IN PRINCIPLE (EDITOR: 2011-04-21 10:33:39Z) - Replace "cannot be" with "was not" | EDITOR | Approved in May 2011 - Editor |  |  | I | EDITOR: 2011-04-21 10:33:39Z |  | 2011-05-13 08:58 | EDITOR
12416 | Hunter, David | 1002 | 8 | 8.4.2.95 | 720 | 2 | E | Y | 720.02 | 2 | 8.4.2.95 |  | P |  |  | 119 | "can" may be a "may". | Replace "can" with "is able to". | AGREE IN PRINCIPLE (EDITOR: 2011-04-21 10:35:15Z) - Replace "can" with "might", as the details of how to proxy or not are beyond the scope of the standard. | EDITOR | Approved in May 2011 - Editor |  |  | I | EDITOR: 2011-04-21 10:35:15Z |  | 2011-05-13 08:58 | EDITOR
12417 | Hunter, David | 1002 | 8 | 8.4.2.98 | 722 | 35 | T | Y | 722.35 | 35 | 8.4.2.98 |  | D |  |  | 119 | "can" may be a "may". | Replace "can" with "may". | "can" means unambiguously "is able to", and this ability is supported by normative statements elsewhere in the draft. Introduction of a "may" at this point would create a duplicate of normative statements elsewhere in the draft. | EDITOR | Approved in May 2011 - Editor |  | r3 | N |  |  | 2011-05-13 08:58 | EDITOR
12169 | Mccann, Stephen | 1002 | 8 | 8.4.2.99 | 723 | 41 | E | N | 723.41 | 41 | 8.4.2.99 |  | A |  |  | 119 | typo "a 8-octet" | change "a 8-octet" to an "8-octet" | AGREE (EDITOR: 2011-04-18 13:49:25Z) | EDITOR | Approved in May 2011 - Editor |  |  | I | EDITOR: 2011-04-18 13:49:25Z |  | 2011-05-13 08:58 | EDITOR
12168 | Mccann, Stephen | 1002 | 8 | 8.4.2.98 | 733 | 56 | E | N | 733.56 | 56 | 8.4.2.98 |  | A |  |  | 119 | typo "a ANQP" | change "a ANQP" to "an ANQP" | AGREE (EDITOR: 2011-04-18 13:50:08Z) | EDITOR | Approved in May 2011 - Editor |  |  | I | EDITOR: 2011-04-18 13:50:08Z |  | 2011-05-13 08:58 | EDITOR
12418 | Hunter, David | 1002 | 8 | 8.4.4.9 | 736 | 35 | T | Y | 736.35 | 35 | 8.4.4.9 |  | P |  |  | 119 | "can" may be a "may". | Replace "can" with "may". | AGREE IN PRINCIPLE (EDITOR: 2011-04-21 10:38:13Z) - Replace "can be selected" by "is specified as" for consistency with previous paras. | EDITOR | Approved in May 2011 - Editor |  |  | I | EDITOR: 2011-04-21 10:38:13Z |  | 2011-05-13 08:58 | EDITOR
12419 | Hunter, David | 1002 | 8 | 8.4.4.13 | 738 | 9 | E | Y | 738.09 | 9 | 8.4.4.13 |  | P |  |  | 119 | "can" may be a "may". | Replace "to where the location information for the AP can be retrieved." with "from which the AP's location information might be retrieved". | AGREE IN PRINCIPLE (EDITOR: 2011-04-21 10:42:10Z) - Replace sentence with: ".. an indirect reference to the location information for the AP." (for consistency with similar change in 8.4.2.24.14). | EDITOR | Approved in May 2011 - Editor |  |  | I | EDITOR: 2011-04-21 10:42:10Z |  | 2011-05-13 08:58 | EDITOR
12179 | Mccann, Stephen | 1002 | 8 | 8.4.4.13 | 738 | 36 | E | N | 738.36 | 36 | 8.4.4.13 |  | A |  |  | 119 | typo "HTTP:" | Change "HTTP:" to "http:" | AGREE (EDITOR: 2011-04-18 13:50:50Z) | EDITOR | Approved in May 2011 - Editor |  |  | I | EDITOR: 2011-04-18 13:50:50Z |  | 2011-05-13 08:58 | EDITOR
12421 | Hunter, David | 1002 | 8 | 8.4.4.16 | 739 | 49 | E | Y | 739.49 | 49 | 8.4.4.16 |  | P |  |  | 119 | "can" may be a "may". | Replace "can" with "is available to be". | AGREE IN PRINCIPLE (EDITOR: 2011-04-21 10:45:01Z) - Replace "can be used" with "is available for use". | EDITOR | Approved in May 2011 - Editor |  |  | I | EDITOR: 2011-04-21 10:45:01Z |  | 2011-05-13 08:58 | EDITOR
12422 | Hunter, David | 1002 | 8 | 8.5.7.4 | 754 | 42 | E | Y | 754.42 | 42 | 8.5.7.4 |  | P |  |  | 119 | "can" may be a "may". | Replace "can" with "might". | The use of declarative language suffices in Clause 8. Change "can be included" to "are optionally present". | EDITOR | Approved in May 2011 - Editor |  | m1 | M | Implemented for CID 12366 |  | 2011-05-13 08:58 | EDITOR
12423 | Hunter, David | 1002 | 8 | 8.5.7.5 | 755 | 57 | E | Y | 755.57 | 57 | 8.5.7.5 |  | P |  |  | 119 | "can" may be a "may". | Replace "can" with "might". | The use of declarative language suffices in Clause 8. Change "can be included" to "are optionally present". | EDITOR | Approved in May 2011 - Editor |  | m1 | M | Implemented for CID 12366 |  | 2011-05-13 08:58 | EDITOR
12424 | Hunter, David | 1002 | 8 | 8.5.7.6 | 756 | 60 | E | Y | 756.6 | 60 | 8.5.7.6 |  | P |  |  | 119 | "can" may be a "may". | Replace "can" with "might". | The use of declarative language suffices in Clause 8. Change "can be included" to "are optionally present". | EDITOR | Approved in May 2011 - Editor |  | m1 | M | Implemented for CID 12366 |  | 2011-05-13 08:58 | EDITOR
12425 | Hunter, David | 1002 | 8 | 8.5.7.6 | 756 | 62 | T | Y | 756.62 | 62 | 8.5.7.6 |  | P |  |  | 119 | "can" may be a "may". | Replace "can" with "may". | AGREE IN PRINCIPLE (EDITOR: 2011-04-21 10:49:30Z) - Replace sentence with "The presence of an optional SSID subelement in a Neighbor Report Request frame indicates a request for a neighbor list for the specified SSID in the SSID Element." | EDITOR | Approved in May 2011 - Editor |  |  | I | EDITOR: 2011-04-21 10:49:30Z |  | 2011-05-13 08:58 | EDITOR
12122 | Ecclesine, Peter | 1002 | 8 | 8.5.8.1 | 758 | 41 | E | N | 758.41 | 41 | 8.5.8.1 |  | A |  |  | 119 | Table 8-201 defines elements 0-15, the reserved values should be 16-255. | per comment | AGREE (EDITOR: 2011-04-18 13:52:09Z) | EDITOR | Approved in May 2011 - Editor |  |  | I | EDITOR: 2011-04-18 13:52:09Z |  | 2011-05-13 08:58 | EDITOR
12426 | Hunter, David | 1002 | 8 | 8.5.12.2 | 780 | 50 | T | Y | 780.5 | 50 | 8.5.12.2 |  | D |  |  | 119 | "can" may be a "may". | Replace "can" with "may". | "can" means unambiguously "is able to", and this ability is supported by normative statements elsewhere in the draft. Introduction of a "may" at this point would create a duplicate of normative statements elsewhere in the draft. | EDITOR | Approved in May 2011 - Editor |  | r3 | N |  |  | 2011-05-13 08:58 | EDITOR
12186 | Malinen, Jouni | 1002 | 8 | 8.5.13.3 | 787 | 5 | E | Y | 787.05 | 5 | 8.5.13.3 |  | A |  |  | 119 | My previous comment (CID 11027) asked the Country element in TDLS Setup Response frame to be made conditional on Status Code being 0. This was approved based on 11-10-1284-06 (AGREE IN PRINCIPLE - Make the suggested text change for the Country element", but not implemented in D8.0. | Replace "The Country element is present when dot11MultiDomainCapabilityActivated is true or when dot11SpectrumManagementRequired is true." with "The Country element is present when Status Code is 0 and either dot11MultiDomainCapabilityActivated is true or dot11SpectrumManagementRequired is true, and is not present otherwise." | AGREE (EDITOR: 2011-04-19 07:37:36Z) | EDITOR | Approved in May 2011 - Editor |  | EDITOR: 2011-04-19 07:37:43Z Note putting in Trivial Technical comment group to highlight that this is not really an editorial comment. | I | EDITOR: 2011-04-19 07:37:36Z |  | 2011-05-13 08:58 | EDITOR
12427 | Hunter, David | 1002 | 8 | 8.5.13.12 | 793 | 18 | E | Y | 793.18 | 18 | 8.5.13.12 |  | P |  |  | 119 | "can" may be a "may". | Replace "can" with "is available to" | The IEEE-SA style guide defines the verb "can" to mean "is able to". In order to clarify this equivalence the "Word Usage" paragraph at IEEE-SA Standards Style Manual (2009) page 21 suggested for use within a draft shall be added as an early clause. Given this definition, the meaning of "can" in the draft is unambiguous and no further change is warranted. | EDITOR | Approved in May 2011 - Editor |  | r1 | N |  |  | 2011-05-13 08:58 | EDITOR
12428 | Hunter, David | 1002 | 8 | 8.5.14.28 | 816 | 36 | E | Y | 816.36 | 36 | 8.5.14.28 |  | P |  |  | 119 | "can" may be a "may". | Replace "can" with "might". | The use of declarative language suffices in Clause 8. Change "can be included" to "are optionally present". | EDITOR | Approved in May 2011 - Editor |  | m1 | M | Implemented for CID 12366 |  | 2011-05-13 08:58 | EDITOR
12429 | Hunter, David | 1002 | 8 | 8.5.14.29 | 817 | 47 | E | Y | 817.47 | 47 | 8.5.14.29 |  | P |  |  | 119 | "can" may be a "may". | Replace "can" with "might". | The use of declarative language suffices in Clause 8. Change "can be included" to "are optionally present". | EDITOR | Approved in May 2011 - Editor |  | m1 | M | Implemented for CID 12366 |  | 2011-05-13 08:58 | EDITOR
12430 | Hunter, David | 1002 | 8 | 8.6.1 | 821 | 14 | T | Y | 821.14 | 14 | 8.6.1 |  | D |  |  | 119 | "can" may be a "may". | Replace "can usually" with "may". | DISAGREE (EDITOR: 2011-04-21 10:56:31Z) - "can" means unambiguously "is able to", and this ability is demonstrated by material elsewhere in the draft. Introduction of a "may" is inappropriate as we are explicitly describing the purpose of the MPDU delimiter, not any detail of how to process it. | EDITOR | Approved in May 2011 - Editor |  |  | N | EDITOR: 2011-04-21 10:56:36Z |  | 2011-05-13 08:58 | EDITOR
12431 | Hunter, David | 1002 | 8 | 8.6.3 | 822 | 14 | E | Y | 822.14 | 14 | 8.6.3 |  | A |  |  | 119 | "can" may be a "may". | Replace "can" with "might". | AGREE (EDITOR: 2011-04-21 10:57:54Z) | EDITOR | Approved in May 2011 - Editor |  |  | I | EDITOR: 2011-04-21 10:57:54Z |  | 2011-05-13 08:58 | EDITOR
12432 | Hunter, David | 1002 | 8 | 8.6.3 | 824 | 46 | T | Y | 824.46 | 46 | 8.6.3 |  | P |  |  | 119 | "cannot" may be a "shall". | Replace "cannot" with "shall not". | AGREE IN PRINCIPLE (EDITOR: 2011-04-21 11:00:35Z) - Replace "cannot" with "does not". This is intended to express a normative requirement, however, normative verbs are not used in this clause to describe structure, but simple declaration, in the light of 8.1. | EDITOR | Approved in May 2011 - Editor |  |  | I | EDITOR: 2011-04-21 11:00:35Z |  | 2011-05-13 08:58 | EDITOR
12433 | Hunter, David | 1002 | 8 | 9.2.1 | 827 | 27 | E | Y | 827.27 | 27 | 9.2.1 |  | P |  |  | 119 | "can" may be a "may". | " | AGREE IN PRINCIPLE (EDITOR: 2011-04-21 11:05:52Z) - The comment proposes no change. However, the cited text is awkward as it appear to discus the ability to describe, which is irrelevant. Replace cited sentence with: "A representation of the MAC architecture is shown in Figure 9-1 (MAC architecture) in which the PCF and HCF services are provided using the services of the DCF.(#12433)" | EDITOR | Approved in May 2011 - Editor |  |  | I | EDITOR: 2011-04-21 11:05:52Z |  | 2011-05-13 08:58 | EDITOR
12439 | Hunter, David | 1002 | 8 | 9.2.4.3 | 830 | 48 | E | Y | 830.48 | 48 | 9.2.4.3 |  | A |  |  | 119 | "can" may be a "may". | Replace "can" with "might". | AGREE (EDITOR: 2011-04-21 12:45:56Z) | EDITOR | Approved in May 2011 - Editor |  |  | I | EDITOR: 2011-04-21 12:45:56Z |  | 2011-05-13 08:58 | EDITOR
12440 | Hunter, David | 1002 | 8 | 9.2.4.3 | 830 | 59 | T | Y | 830.59 | 59 | 9.2.4.3 |  | D |  |  | 119 | "cannot" may be a "shall". | Replace "cannot" with "shall not". | The IEEE-SA style guide defines the verb "can" to mean "is able to". By extension, "cannot" unambiguously means "is not able to". Introduction of a "shall" at this point would create a duplicate of normative statements elsewhere in the draft. Further, this Clause is reserved for a description of frame structure, not behaviour. | EDITOR | Approved in May 2011 - Editor |  | r1d | N |  |  | 2011-05-13 08:58 | EDITOR
12442 | Hunter, David | 1002 | 8 | 9.3.1 | 833 | 17 | E | Y | 833.17 | 17 | 9.3.1 |  | A |  |  | 119 | "can" may be a "may". | Replace "can" with "might". | AGREE (EDITOR: 2011-04-21 12:47:04Z) | EDITOR | Approved in May 2011 - Editor |  |  | I | EDITOR: 2011-04-21 12:47:04Z |  | 2011-05-13 08:58 | EDITOR
12444 | Hunter, David | 1002 | 8 | 9.3.1 | 833 | 39 | E | Y | 833.39 | 39 | 9.3.1 |  | D |  |  | 119 | "cannot" may be a "shall". | Replace "cannot" with "is not available to" | The IEEE-SA style guide defines the verb "can" to mean "is able to". By extension, "cannot" means "is not able to" and no change is warranted. | EDITOR | Approved in May 2011 - Editor |  | r1c | N |  |  | 2011-05-13 08:58 | EDITOR
12445 | Hunter, David | 1002 | 8 | 9.3.2.5 | 837 | 61 | E | Y | 837.61 | 61 | 9.3.2.5 |  | A |  |  | 119 | Missing word. | Insert "to" between "up" and "the". | AGREE (EDITOR: 2011-04-19 07:38:59Z) | EDITOR | Approved in May 2011 - Editor |  |  | I | EDITOR: 2011-04-19 07:38:59Z |  | 2011-05-13 08:58 | EDITOR
12446 | Hunter, David | 1002 | 8 | 9.3.2.6 | 839 | 25 | E | Y | 839.25 | 25 | 9.3.2.6 |  | P |  |  | 119 | "can" may be a "may". | Replace "can only" with "are only able to" | The IEEE-SA style guide defines the verb "can" to mean "is able to". In order to clarify this equivalence the "Word Usage" paragraph at IEEE-SA Standards Style Manual (2009) page 21 suggested for use within a draft shall be added as an early clause. Given this definition, the meaning of "can" in the draft is unambiguous and no further change is warranted. | EDITOR | Approved in May 2011 - Editor |  | r1 | N |  |  | 2011-05-13 08:58 | EDITOR
12447 | Hunter, David | 1002 | 8 | 9.3.2.8.1 | 841 | 2 | E | Y | 841.02 | 2 | 9.3.2.8.1 |  | D |  |  | 119 | "cannot" may be a "shall". | Replace "the NAV cannot be reset" with "it is not possible to reset the NAV". | The IEEE-SA style guide defines the verb "can" to mean "is able to". By extension, "cannot" means "is not able to" and no change is warranted. | EDITOR | Approved in May 2011 - Editor |  | r1c | N |  |  | 2011-05-13 08:58 | EDITOR
12448 | Hunter, David | 1002 | 8 | 9.3.2.8.1 | 841 | 10 | T | Y | 841.1 | 10 | 9.3.2.8.1 |  | A |  |  | 119 | Normative term in a definition. | Replace "may" with "might". | AGREE (EDITOR: 2011-05-09 20:18:38Z) | EDITOR | Approved in May 2011 - Editor |  |  | I | EDITOR: 2011-05-10 09:37:55Z | 8.02 | 2011-05-13 08:58 | EDITOR
12449 | Hunter, David | 1002 | 8 | 9.3.2.8.1 | 841 | 18 | E | Y | 841.18 | 18 | 9.3.2.8.1 |  | P |  |  | 119 | "can" may be a "may". | Replace "can" with "is able to". | The IEEE-SA style guide defines the verb "can" to mean "is able to". In order to clarify this equivalence the "Word Usage" paragraph at IEEE-SA Standards Style Manual (2009) page 21 suggested for use within a draft shall be added as an early clause. Given this definition, the meaning of "can" in the draft is unambiguous and no further change is warranted. | EDITOR | Approved in May 2011 - Editor |  | r1 | N |  |  | 2011-05-13 08:58 | EDITOR
12450 | Hunter, David | 1002 | 8 | 9.3.2.8.1 | 841 | 35 | E | Y | 841.35 | 35 | 9.3.2.8.1 |  | P |  |  | 119 | "can" may be a "may". | Replace "can" with "is able to". | The IEEE-SA style guide defines the verb "can" to mean "is able to". In order to clarify this equivalence the "Word Usage" paragraph at IEEE-SA Standards Style Manual (2009) page 21 suggested for use within a draft shall be added as an early clause. Given this definition, the meaning of "can" in the draft is unambiguous and no further change is warranted. | EDITOR | Approved in May 2011 - Editor |  | r1 | N |  |  | 2011-05-13 08:58 | EDITOR
12451 | Hunter, David | 1002 | 8 | 9.3.2.9 | 842 | 52 | T | Y | 842.52 | 52 | 9.3.2.9 |  | D |  |  | 119 | "can" may be a "may". | Replace "can" with "may". | "can" means unambiguously "is able to", and this ability is supported by normative statements elsewhere in the draft. Introduction of a "may" at this point would create a duplicate of normative statements elsewhere in the draft. | EDITOR | Approved in May 2011 - Editor |  | r3 | N |  |  | 2011-05-13 08:58 | EDITOR
12453 | Hunter, David | 1002 | 8 | 9.3.5 | 850 | 59 | T | Y | 850.59 | 59 | 9.3.5 |  | D |  |  | 119 | "can" may be a "may". | Replace "can" with "may". | "can" means unambiguously "is able to", and this ability is supported by normative statements elsewhere in the draft. Introduction of a "may" at this point would create a duplicate of normative statements elsewhere in the draft. | EDITOR | Approved in May 2011 - Editor |  | r3 | N |  |  | 2011-05-13 08:58 | EDITOR
12454 | Hunter, David | 1002 | 8 | 9.3.7 | 851 | 61 | T | Y | 851.61 | 61 | 9.3.7 |  | D |  |  | 119 | "can" may be a "may". | Replace "can" with "may". | "can" means unambiguously "is able to", and this ability is supported by normative statements elsewhere in the draft. Introduction of a "may" at this point would create a duplicate of normative statements elsewhere in the draft. | EDITOR | Approved in May 2011 - Editor |  | r3 | N |  |  | 2011-05-13 08:58 | EDITOR
12455 | Hunter, David | 1002 | 8 | 9.4.1 | 853 | 58 | E | Y | 853.58 | 58 | 9.4.1 |  | A |  |  | 119 | "can" may be a "may". | Replace "can" with "might". | AGREE (EDITOR: 2011-04-21 12:53:54Z) | EDITOR | Approved in May 2011 - Editor |  |  | I | EDITOR: 2011-04-21 12:53:54Z |  | 2011-05-13 08:58 | EDITOR
12456 | Hunter, David | 1002 | 8 | 9.4.5.3 | 861 | 7 | E | Y | 861.07 | 7 | 9.4.5.3 |  | A |  |  | 119 | "can" may be a "may". | Replace "can" with "might". | AGREE (EDITOR: 2011-04-21 12:54:50Z) | EDITOR | Approved in May 2011 - Editor |  |  | I | EDITOR: 2011-04-21 12:54:50Z |  | 2011-05-13 08:58 | EDITOR
12039 | Stephens, Adrian | 1002 | 8 | 9.7.4.1 | 864 | 25 | E | N | 864.25 | 25 | 9.7.4.1 |  | A |  |  | 119 | "a FMS" | change to "an FMS" globally | AGREE (EDITOR: 2011-04-19 09:26:37Z) | EDITOR | Approved in May 2011 - Editor |  |  | I | EDITOR: 2011-04-19 09:26:37Z |  | 2011-05-13 08:58 | EDITOR
12457 | Hunter, David | 1002 | 8 | 9.7.5.5.3 | 869 | 56 | E | Y | 869.56 | 56 | 9.7.5.5.3 |  | D |  |  | 119 | "cannot" may be a "shall". | Replace "cannot" with "are not available to" | The IEEE-SA style guide defines the verb "can" to mean "is able to". By extension, "cannot" unambiguously means "is not able to". Introduction of a "shall" at this point would create a duplicate of normative statements elsewhere in the draft. Further, this Clause is reserved for a description of frame structure, not behaviour. | EDITOR | Approved in May 2011 - Editor |  | r1d | N |  |  | 2011-05-13 08:58 | EDITOR
12458 | Hunter, David | 1002 | 8 | 9.10. | 876 | 31 | E | Y | 876.31 | 31 | 9.10. |  | P |  |  | 119 | "can" may be a "may". | Replace "can" with "might". | The proposed change loses the sense of ability or permission (by implication described normatively somewhere else in the standard). The IEEE-SA style guide defines the verb "can" to mean "is able to". In order to clarify this equivalence the "Word Usage" paragraph at IEEE-SA Standards Style Manual (2009) page 21 suggested for use within a draft shall be added as an early clause. Given this definition, the meaning of "can" in the draft is unambiguous and no further change is warranted. | EDITOR | Approved in May 2011 - Editor |  | r1b | N |  |  | 2011-05-13 08:58 | EDITOR
12459 | Hunter, David | 1002 | 8 | 9.12.2 | 877 | 34 | E | Y | 877.34 | 34 | 9.12.2 |  | P |  |  | 119 | "can" may be a "may". | Replace "can" with "is able to". | The IEEE-SA style guide defines the verb "can" to mean "is able to". In order to clarify this equivalence the "Word Usage" paragraph at IEEE-SA Standards Style Manual (2009) page 21 suggested for use within a draft shall be added as an early clause. Given this definition, the meaning of "can" in the draft is unambiguous and no further change is warranted. | EDITOR | Approved in May 2011 - Editor |  | r1 | N |  |  | 2011-05-13 08:58 | EDITOR
12460 | Hunter, David | 1002 | 8 | 9.12.4 | 878 | 9 | E | Y | 878.09 | 9 | 9.12.4 |  | P |  |  | 119 | "can" may be a "may". | Replace "can" with "might". | The proposed change loses the sense of ability or permission (by implication described normatively somewhere else in the standard). The IEEE-SA style guide defines the verb "can" to mean "is able to". In order to clarify this equivalence the "Word Usage" paragraph at IEEE-SA Standards Style Manual (2009) page 21 suggested for use within a draft shall be added as an early clause. Given this definition, the meaning of "can" in the draft is unambiguous and no further change is warranted. | EDITOR | Approved in May 2011 - Editor |  | r1b | N |  |  | 2011-05-13 08:58 | EDITOR
12461 | Hunter, David | 1002 | 8 | 9.18.1 | 879 | 44 | E | Y | 879.44 | 44 | 9.18.1 |  | A |  |  | 119 | "can" may be a "may". | Replace "can" with "might". | AGREE (EDITOR: 2011-04-21 13:08:42Z) | EDITOR | Approved in May 2011 - Editor |  |  | I | EDITOR: 2011-04-21 13:08:42Z |  | 2011-05-13 08:58 | EDITOR
12462 | Hunter, David | 1002 | 8 | 9.18.3 | 881 | 49 | E | Y | 881.49 | 49 | 9.18.3 |  | D |  |  | 119 | "cannot" may be a "shall". | Replace "a family of codes cannot be generated" with "it is not possible to generate a family of codes". | The IEEE-SA style guide defines the verb "can" to mean "is able to". By extension, "cannot" means "is not able to" and no change is warranted. | EDITOR | Approved in May 2011 - Editor |  | r1c | N |  |  | 2011-05-13 08:58 | EDITOR
12463 | Hunter, David | 1002 | 8 | 9.18.3 | 881 | 52 | E | Y | 881.52 | 52 | 9.18.3 |  | P |  |  | 119 | "can" may be a "may". | Replace "can be" with "are". | The IEEE-SA style guide defines the verb "can" to mean "is able to". In order to clarify this equivalence the "Word Usage" paragraph at IEEE-SA Standards Style Manual (2009) page 21 suggested for use within a draft shall be added as an early clause. Given this definition, the meaning of "can" in the draft is unambiguous and no further change is warranted. | EDITOR | Approved in May 2011 - Editor |  | r1 | N |  |  | 2011-05-13 08:58 | EDITOR
12464 | Hunter, David | 1002 | 8 | 9.18.6 | 884 | 28 | E | Y | 884.28 | 28 | 9.18.6 |  | P |  |  | 119 | "can" may be a "may". | Replace "can" with "are able to". | The IEEE-SA style guide defines the verb "can" to mean "is able to". In order to clarify this equivalence the "Word Usage" paragraph at IEEE-SA Standards Style Manual (2009) page 21 suggested for use within a draft shall be added as an early clause. Given this definition, the meaning of "can" in the draft is unambiguous and no further change is warranted. | EDITOR | Approved in May 2011 - Editor |  | r1 | N |  |  | 2011-05-13 08:58 | EDITOR
12465 | Hunter, David | 1002 | 8 | 9.18.6 | 884 | 33 | T | Y | 884.33 | 33 | 9.18.6 |  | D |  |  | 119 | "can" may be a "may". | Replace "can" with "may". | "can" means unambiguously "is able to", and this ability is supported by normative statements elsewhere in the draft. Introduction of a "may" at this point would create a duplicate of normative statements elsewhere in the draft. | EDITOR | Approved in May 2011 - Editor |  | r3 | N |  |  | 2011-05-13 08:58 | EDITOR
12466 | Hunter, David | 1002 | 8 | 9.18.6 | 884 | 41 | T | Y | 884.41 | 41 | 9.18.6 |  | D |  |  | 119 | "can" may be a "may". | Replace "can" with "may". | "can" means unambiguously "is able to", and this ability is supported by normative statements elsewhere in the draft. Introduction of a "may" at this point would create a duplicate of normative statements elsewhere in the draft. | EDITOR | Approved in May 2011 - Editor |  | r3 | N |  |  | 2011-05-13 08:58 | EDITOR
12467 | Hunter, David | 1002 | 8 | 9.19.2.7 | 892 | 15 | E | Y | 892.15 | 15 | 9.19.2.7 |  | A |  |  | 119 | "can" may be a "may". | Replace "that it can send that fits" with "available to send that fit". | AGREE (EDITOR: 2011-04-21 13:13:34Z) | EDITOR | Approved in May 2011 - Editor |  |  | I | EDITOR: 2011-04-21 13:13:34Z |  | 2011-05-13 08:58 | EDITOR
12468 | Hunter, David | 1002 | 8 | 9.19.2.7 | 892 | 34 | T | Y | 892.34 | 34 | 9.19.2.7 |  | D |  |  | 119 | "can" may be a "may". | Replace "can" with "may". | "can" means unambiguously "is able to", and this ability is supported by normative statements elsewhere in the draft. Introduction of a "may" at this point would create a duplicate of normative statements elsewhere in the draft. | EDITOR | Approved in May 2011 - Editor |  | r3 | N |  |  | 2011-05-13 08:58 | EDITOR
12469 | Hunter, David | 1002 | 8 | 9.19.3.2.2 | 893 | 39 | E | Y | 893.39 | 39 | 9.19.3.2.2 |  | P |  |  | 119 | "can" may be a "may". | Replace "can also grant" with "is also able to grant" | The IEEE-SA style guide defines the verb "can" to mean "is able to". In order to clarify this equivalence the "Word Usage" paragraph at IEEE-SA Standards Style Manual (2009) page 21 suggested for use within a draft shall be added as an early clause. Given this definition, the meaning of "can" in the draft is unambiguous and no further change is warranted. | EDITOR | Approved in May 2011 - Editor |  | r1 | N |  |  | 2011-05-13 08:58 | EDITOR
12470 | Hunter, David | 1002 | 8 | 9.19.3.2.4 | 894 | 61 | E | Y | 894.61 | 61 | 9.19.3.2.4 |  | D |  |  | 119 | "can" may be a "may". | Replace "(re)transmissions can" with "(re)transmission might". | DISAGREE (EDITOR: 2011-04-21 13:16:26Z) - This "can" is used in the context of a condition "is able to". "Might" cannot be used to express this condition. | EDITOR | Approved in May 2011 - Editor |  |  | N |  |  | 2011-05-13 08:58 | EDITOR
12471 | Hunter, David | 1002 | 8 | 9.19.3.5.1 | 898 | 44 | T | Y | 898.44 | 44 | 9.19.3.5.1 |  | D |  |  | 119 | "can" may be a "may". | Replace "can" with "may". | "can" means unambiguously "is able to", and this ability is supported by normative statements elsewhere in the draft. Introduction of a "may" at this point would create a duplicate of normative statements elsewhere in the draft. | EDITOR | Approved in May 2011 - Editor |  | r3 | N |  |  | 2011-05-13 08:58 | EDITOR
12472 | Hunter, David | 1002 | 8 | 9.19.3.5.2 | 899 | 11 | E | Y | 899.11 | 11 | 9.19.3.5.2 |  | P |  |  | 119 | "can" may be a "may". | Replace "can" with "is able to". | The IEEE-SA style guide defines the verb "can" to mean "is able to". In order to clarify this equivalence the "Word Usage" paragraph at IEEE-SA Standards Style Manual (2009) page 21 suggested for use within a draft shall be added as an early clause. Given this definition, the meaning of "can" in the draft is unambiguous and no further change is warranted. | EDITOR | Approved in May 2011 - Editor |  | r1 | N |  |  | 2011-05-13 08:58 | EDITOR
12473 | Hunter, David | 1002 | 8 | 9.19.3.5.3 | 899 | 41 | E | Y | 899.41 | 41 | 9.19.3.5.3 |  | P |  |  | 119 | "can" may be a "may". | Replace "can" with "will".. | AGREE IN PRINCIPLE (EDITOR: 2011-04-21 13:20:15Z) - Replace "can be sent with a" with "has" | EDITOR | Approved in May 2011 - Editor |  |  | I | EDITOR: 2011-04-21 13:20:15Z |  | 2011-05-13 08:58 | EDITOR
12474 | Hunter, David | 1002 | 8 | 9.19.4.1 | 899 | 52 | E | Y | 899.52 | 52 | 9.19.4.1 |  | A |  |  | 119 | "can" may be a "may". | Replace "can" with "has available to". | AGREE (EDITOR: 2011-04-21 13:21:59Z) | EDITOR | Approved in May 2011 - Editor |  |  | I | EDITOR: 2011-04-21 13:21:59Z |  | 2011-05-13 08:58 | EDITOR
12475 | Hunter, David | 1002 | 8 | 9.19.4.3 | 903 | 29 | E | Y | 903.29 | 29 | 9.19.4.3 |  | P |  |  | 119 | "can" may be a "may". | Replace "can" with "is able to". | The IEEE-SA style guide defines the verb "can" to mean "is able to". In order to clarify this equivalence the "Word Usage" paragraph at IEEE-SA Standards Style Manual (2009) page 21 suggested for use within a draft shall be added as an early clause. Given this definition, the meaning of "can" in the draft is unambiguous and no further change is warranted. | EDITOR | Approved in May 2011 - Editor |  | r1 | N |  |  | 2011-05-13 08:58 | EDITOR
12476 | Hunter, David | 1002 | 8 | 9.19.4.3 | 903 | 46 | E | Y | 903.46 | 46 | 9.19.4.3 |  | A |  |  | 119 | "can" may be a "may". | Replace "can" with "might". | AGREE (EDITOR: 2011-04-21 13:23:06Z) | EDITOR | Approved in May 2011 - Editor |  |  | I | EDITOR: 2011-04-21 13:23:06Z |  | 2011-05-13 08:58 | EDITOR
12477 | Hunter, David | 1002 | 8 | 9.20.1 | 904 | 7 | T | Y | 904.07 | 7 | 9.20.1 |  | A |  |  | 119 | "can" may be a "may". | Replace "can" with "may". | AGREE (EDITOR: 2011-04-21 13:24:25Z) | EDITOR | Approved in May 2011 - Editor |  |  | I | EDITOR: 2011-04-21 13:24:25Z |  | 2011-05-13 08:58 | EDITOR
12478 | Hunter, David | 1002 | 8 | 9.20.2 | 905 | 44 | E | Y | 905.44 | 44 | 9.20.2 |  | P |  |  | 119 | "can" may be a "may". | Replace "can" with "might". | The proposed change loses the sense of ability or permission (by implication described normatively somewhere else in the standard). The IEEE-SA style guide defines the verb "can" to mean "is able to". In order to clarify this equivalence the "Word Usage" paragraph at IEEE-SA Standards Style Manual (2009) page 21 suggested for use within a draft shall be added as an early clause. Given this definition, the meaning of "can" in the draft is unambiguous and no further change is warranted. | EDITOR | Approved in May 2011 - Editor |  | r1b | N |  |  | 2011-05-13 08:58 | EDITOR
12479 | Hunter, David | 1002 | 8 | 9.20.3 | 906 | 32 | T | Y | 906.32 | 32 | 9.20.3 |  | D |  |  | 119 | "can" may be a "may". | Replace "can" with "may". | "can" means unambiguously "is able to", and this ability is supported by normative statements elsewhere in the draft. Introduction of a "may" at this point would create a duplicate of normative statements elsewhere in the draft. | EDITOR | Approved in May 2011 - Editor |  | r3 | N |  |  | 2011-05-13 08:58 | EDITOR
12480 | Hunter, David | 1002 | 8 | 9.20.7.3 | 911 | 45 | T | Y | 911.45 | 45 | 9.20.7.3 |  | A |  |  | 119 | Normative term and "can" in a NOTE. | Replace both "can" and "may" with "might". | AGREE (EDITOR: 2011-04-20 10:54:24Z) | EDITOR | Approved in May 2011 - Editor |  |  | I | EDITOR: 2011-04-20 10:54:24Z |  | 2011-05-13 08:58 | EDITOR
12481 | Hunter, David | 1002 | 8 | 9.20.7.9 | 916 | 41 | E | Y | 916.41 | 41 | 9.20.7.9 |  | A |  |  | 119 | "can" may be a "may". | Replace "can" with "might". | AGREE (EDITOR: 2011-04-21 13:28:21Z) | EDITOR | Approved in May 2011 - Editor |  |  | I | EDITOR: 2011-04-21 13:28:21Z |  | 2011-05-13 08:58 | EDITOR
12482 | Hunter, David | 1002 | 8 | 9.20.8.3 | 917 | 26 | T | Y | 917.26 | 26 | 9.20.8.3 |  | A |  |  | 119 | "can" may be a "may". | Replace "can" with "may". | AGREE (EDITOR: 2011-04-21 13:29:46Z) | EDITOR | Approved in May 2011 - Editor |  |  | I | EDITOR: 2011-04-21 13:29:46Z |  | 2011-05-13 08:58 | EDITOR
12483 | Hunter, David | 1002 | 8 | 9.22.2 | 918 | 49 | E | Y | 918.49 | 49 | 9.22.2 |  | D |  |  | 119 | "cannot" may be a "shall". | Replace "cannot" with "are not able to". | The IEEE-SA style guide defines the verb "can" to mean "is able to". By extension, "cannot" means "is not able to" and no change is warranted. | EDITOR | Approved in May 2011 - Editor |  | r1c | N |  |  | 2011-05-13 08:58 | EDITOR
12484 | Hunter, David | 1002 | 8 | 9.22.3.1 | 920 | 38 | E | Y | 920.38 | 38 | 9.22.3.1 |  | D |  |  | 119 | "cannot" may be a "shall". | Replace "cannot" with "are not able to". | The IEEE-SA style guide defines the verb "can" to mean "is able to". By extension, "cannot" means "is not able to" and no change is warranted. | EDITOR | Approved in May 2011 - Editor |  | r1c | N |  |  | 2011-05-13 08:58 | EDITOR
12485 | Hunter, David | 1002 | 8 | 9.22.3.4 | 923 | 38 | E | Y | 923.38 | 38 | 9.22.3.4 |  | P |  |  | 119 | "can" may be a "may". | Replace "Non-HT devices can be detected" with "It is possible to detect non-HT devices". | The IEEE-SA style guide defines the verb "can" to mean "is able to". In order to clarify this equivalence the "Word Usage" paragraph at IEEE-SA Standards Style Manual (2009) page 21 suggested for use within a draft shall be added as an early clause. Given this definition, the meaning of "can" in the draft is unambiguous and no further change is warranted. | EDITOR | Approved in May 2011 - Editor |  | r1 | N |  |  | 2011-05-13 08:58 | EDITOR
12486 | Hunter, David | 1002 | 8 | 9.22.3.4 | 923 | 59 | E | Y | 923.59 | 59 | 9.22.3.4 |  | A |  |  | 119 | "can" may be a "may". | Replace "can" with "might". | AGREE (EDITOR: 2011-04-21 13:33:22Z) | EDITOR | Approved in May 2011 - Editor |  |  | I | EDITOR: 2011-04-21 13:33:22Z |  | 2011-05-13 08:58 | EDITOR
12487 | Hunter, David | 1002 | 8 | 9.22.4 | 924 | 63 | E | Y | 924.63 | 63 | 9.22.4 |  | P |  |  | 119 | "can" may be a "may". | Replace "The transmission of frames with L_LENGTH above 2340 octets can be accompanied" with "It is possible to accompany the transmission of frames with L_LENGTH above 2340 octets" | AGREE IN PRINCIPLE (EDITOR: 2011-04-21 13:34:55Z) - Replace "can" with "might". | EDITOR | Approved in May 2011 - Editor |  |  | I | EDITOR: 2011-04-21 13:34:55Z |  | 2011-05-13 08:58 | EDITOR
12488 | Hunter, David | 1002 | 8 | 9.22.5.1 | 925 | 29 | E | Y | 925.29 | 29 | 9.22.5.1 |  | P |  |  | 119 | "can" may be a "may". | Replace "can" with "might". | The IEEE-SA style guide defines the verb "can" to mean "is able to". In order to clarify this equivalence the "Word Usage" paragraph at IEEE-SA Standards Style Manual (2009) page 21 suggested for use within a draft shall be added as an early clause. Given this definition, the meaning of "can" in the draft is unambiguous and no further change is warranted. | EDITOR | Approved in May 2011 - Editor |  | r1 | N |  |  | 2011-05-13 08:58 | EDITOR
12489 | Hunter, David | 1002 | 8 | 9.22.5.2 | 927 | 55 | E | Y | 927.55 | 55 | 9.22.5.2 |  | A |  |  | 119 | "cannot" may be a "shall". | Replace "cannot" with "does not". | AGREE (EDITOR: 2011-04-21 13:37:51Z) | EDITOR | Approved in May 2011 - Editor |  |  | I | EDITOR: 2011-04-21 13:37:51Z |  | 2011-05-13 08:58 | EDITOR
12490 | Hunter, David | 1002 | 8 | 9.22.5.3 | 928 | 25 | E | Y | 928.25 | 25 | 9.22.5.3 |  | D |  |  | 119 | "can" may be a "may". | Replace "can" with "might". | The "can" in this context is part of a condition on the ability of something to be done. The proposed change loses that interpretation. The IEEE-SA style guide defines the verb "can" to mean "is able to". Given this definition, the meaning of "can" here is unambiguous and no further change is warranted. | EDITOR | Approved in May 2011 - Editor |  | r1ba | N |  |  | 2011-05-13 08:58 | EDITOR
12491 | Hunter, David | 1002 | 8 | 9.24.1 | 930 | 38 | E | Y | 930.38 | 38 | 9.24.1 |  | A |  |  | 119 | "can" may be a "may". | On lines 38 and 29 replace "can" with "might" three times. | AGREE (EDITOR: 2011-04-21 13:42:27Z) | EDITOR | Approved in May 2011 - Editor |  |  | I | EDITOR: 2011-04-21 13:42:27Z |  | 2011-05-13 08:58 | EDITOR
12492 | Hunter, David | 1002 | 8 | 9.24.3 | 931 | 55 | E | Y | 931.55 | 55 | 9.24.3 |  | P |  |  | 119 | "can" may be a "may". | Replace "can occur" with "is allowed". | The IEEE-SA style guide defines the verb "can" to mean "is able to". In order to clarify this equivalence the "Word Usage" paragraph at IEEE-SA Standards Style Manual (2009) page 21 suggested for use within a draft shall be added as an early clause. Given this definition, the meaning of "can" in the draft is unambiguous and no further change is warranted. | EDITOR | Approved in May 2011 - Editor |  | r1 | N |  |  | 2011-05-13 08:58 | EDITOR
12493 | Hunter, David | 1002 | 8 | 9.24.3 | 932 | 1 | E | Y | 932.01 | 1 | 9.24.3 |  | P |  |  | 119 | "can" may be a "may". | Replace "can" with "is allowed to". | The IEEE-SA style guide defines the verb "can" to mean "is able to". In order to clarify this equivalence the "Word Usage" paragraph at IEEE-SA Standards Style Manual (2009) page 21 suggested for use within a draft shall be added as an early clause. Given this definition, the meaning of "can" in the draft is unambiguous and no further change is warranted. | EDITOR | Approved in May 2011 - Editor |  | r1 | N |  |  | 2011-05-13 08:58 | EDITOR
12494 | Hunter, David | 1002 | 8 | 9.24.4 | 933 | 2 | E | Y | 933.02 | 2 | 9.24.4 |  | P |  |  | 119 | "can" may be a "may". | Replace "can" with "is allowed to". | The IEEE-SA style guide defines the verb "can" to mean "is able to". In order to clarify this equivalence the "Word Usage" paragraph at IEEE-SA Standards Style Manual (2009) page 21 suggested for use within a draft shall be added as an early clause. Given this definition, the meaning of "can" in the draft is unambiguous and no further change is warranted. | EDITOR | Approved in May 2011 - Editor |  | r1 | N |  |  | 2011-05-13 08:58 | EDITOR
12495 | Hunter, David | 1002 | 8 | 9.25.1.1 | 933 | 50 | E | Y | 933.5 | 50 | 9.25.1.1 |  | P |  |  | 119 | "can" may be a "may". | On both lines 50 and 54 replace "can" with "might". | The IEEE-SA style guide defines the verb "can" to mean "is able to". In order to clarify this equivalence the "Word Usage" paragraph at IEEE-SA Standards Style Manual (2009) page 21 suggested for use within a draft shall be added as an early clause. Given this definition, the meaning of "can" in the draft is unambiguous and no further change is warranted. | EDITOR | Approved in May 2011 - Editor |  | r1 | N |  |  | 2011-05-13 08:58 | EDITOR
12496 | Hunter, David | 1002 | 8 | 9.25.1.4 | 936 | 4 | T | Y | 936.04 | 4 | 9.25.1.4 |  | A |  |  | 119 | "can" may be a "may". | Replace "can" with "may". | AGREE (EDITOR: 2011-04-21 13:47:48Z) | EDITOR | Approved in May 2011 - Editor |  |  | I | EDITOR: 2011-04-21 13:47:48Z |  | 2011-05-13 08:58 | EDITOR
12497 | Hunter, David | 1002 | 8 | 9.25.1.4 | 936 | 65 | E | Y | 936.65 | 65 | 9.25.1.4 |  | P |  |  | 119 | "can" may be a "may". | Replace "can" with "might". | The proposed change loses the sense of ability or permission (by implication described normatively somewhere else in the standard). The IEEE-SA style guide defines the verb "can" to mean "is able to". In order to clarify this equivalence the "Word Usage" paragraph at IEEE-SA Standards Style Manual (2009) page 21 suggested for use within a draft shall be added as an early clause. Given this definition, the meaning of "can" in the draft is unambiguous and no further change is warranted. | EDITOR | Approved in May 2011 - Editor |  | r1b | N |  |  | 2011-05-13 08:58 | EDITOR
12498 | Hunter, David | 1002 | 8 | 9.25.1.5 | 937 | 15 | E | Y | 937.15 | 15 | 9.25.1.5 |  | P |  |  | 119 | "can" may be a "may". | On lines 15, 19, 28, 30, 31 and 41 replace "can" with "might". | AGREE IN PRINCIPLE (EDITOR: 2011-04-28 11:04:35Z) - On line 16, 19, change "can" to "might". For the other changes (lines 28,30,31,41): The proposed change loses the sense of ability or permission (by implication described normatively somewhere else in the standard). The IEEE-SA style guide defines the verb "can" to mean "is able to". In order to clarify this equivalence the "Word Usage" paragraph at IEEE-SA Standards Style Manual (2009) page 21 suggested for use within a draft shall be added as an early clause. Given this definition, the meaning of "can" in the draft is unambiguous and no further change is warranted. | EDITOR | Approved in May 2011 - Editor |  |  | I | EDITOR: 2011-04-21 13:53:17Z- EDITOR: 2011-04-21 13:53:16Z |  | 2011-05-13 08:58 | EDITOR
12499 | Hunter, David | 1002 | 8 | 9.25.1.6 | 938 | 15 | E | Y | 938.34 | 15 | 9.25.1.6 |  | P |  |  | 119 | "can" may be a "may". | On lines 34, 35 and 46 replace "can" with "might". On line 39 replace "cannot" with "is not able to". | AGREE IN PRINCIPLE (EDITOR: 2011-04-21 13:57:48Z) - Make change as indicated at lines 34 and 46. For change at line 35: The proposed change loses the sense of ability or permission (by implication described normatively somewhere else in the standard). The IEEE-SA style guide defines the verb "can" to mean "is able to". In order to clarify this equivalence the "Word Usage" paragraph at IEEE-SA Standards Style Manual (2009) page 21 suggested for use within a draft shall be added as an early clause. Given this definition, the meaning of "can" in the draft is unambiguous and no further change is warranted. For change at line 39: The IEEE-SA style guide defines the verb "can" to mean "is able to". By extension, "cannot" means "is not able to" and no change is warranted. | EDITOR | Approved in May 2011 - Editor |  |  | I | EDITOR: 2011-04-21 13:57:48Z |  | 2011-05-13 08:58 | EDITOR
12500 | Hunter, David | 1002 | 8 | 9.25.1.7 | 939 | 43 | E | Y | 939.43 | 43 | 9.25.1.7 |  | P |  |  | 119 | "can" may be a "may". | "On lines 43, 46 and 60 replace "can" with "might"; on line 44 replace "cannot" with "will not be able to". | AGREE IN PRINCIPLE (EDITOR: 2011-04-21 14:02:22Z) - Make change as indicated at line 46 and 60. For change at line 43: The proposed change loses the sense of ability or permission (by implication described normatively somewhere else in the standard). The IEEE-SA style guide defines the verb "can" to mean "is able to". In order to clarify this equivalence the "Word Usage" paragraph at IEEE-SA Standards Style Manual (2009) page 21 suggested for use within a draft shall be added as an early clause. Given this definition, the meaning of "can" in the draft is unambiguous and no further change is warranted. For change at line 44: The IEEE-SA style guide defines the verb "can" to mean "is able to". By extension, "cannot" means "is not able to" and no change is warranted. | EDITOR | Approved in May 2011 - Editor |  |  | I | EDITOR: 2011-04-21 14:02:22Z |  | 2011-05-13 08:58 | EDITOR
12501 | Hunter, David | 1002 | 8 | 9.25.1.8.1 | 940 | 32 | E | Y | 940.32 | 32 | 9.25.1.8.1 |  | P |  |  | 119 | "can" may be a "may". | On lines 32, 61, 62 and 64 replace "can" with "might". | AGREE IN PRINCIPLE (EDITOR: 2011-04-21 14:06:13Z) - Make change as indicated at line 61 At line 62 replace "It is possible that an AP can" with "An AP might". For the changes proposed to lines 32 and 64: The proposed change loses the sense of ability or permission (by implication described normatively somewhere else in the standard). The IEEE-SA style guide defines the verb "can" to mean "is able to". In order to clarify this equivalence the "Word Usage" paragraph at IEEE-SA Standards Style Manual (2009) page 21 suggested for use within a draft shall be added as an early clause. Given this definition, the meaning of "can" in the draft is unambiguous and no further change is warranted. | EDITOR | Approved in May 2011 - Editor |  |  | I | EDITOR: 2011-04-21 14:06:13Z |  | 2011-05-13 08:58 | EDITOR
12502 | Hunter, David | 1002 | 8 | 9.25.3 | 941 | 12 | E | Y | 941.12 | 12 | 9.25.3 |  | P |  |  | 119 | "can" may be a "may". | On lines 12, 13 and 14 replace "can" with "might". | AGREE IN PRINCIPLE (EDITOR: 2011-04-21 14:08:00Z) - Make change as indicate at line 13. Related to the changes proposed fro lines 12 and 13: ii. The proposed change loses the sense of ability or permission (by implication described normatively somewhere else in the standard). The IEEE-SA style guide defines the verb "can" to mean "is able to". In order to clarify this equivalence the "Word Usage" paragraph at IEEE-SA Standards Style Manual (2009) page 21 suggested for use within a draft shall be added as an early clause. Given this definition, the meaning of "can" in the draft is unambiguous and no further change is warranted. | EDITOR | Approved in May 2011 - Editor |  |  | I | EDITOR: 2011-04-21 14:08:00Z |  | 2011-05-13 08:58 | EDITOR
12503 | Hunter, David | 1002 | 8 | 9.26 | 942 | 13 | E | Y | 942.13 | 13 | 9.26 |  | P |  |  | 119 | "can" may be a "may". | On lines 13 and 36 replace "can" with "might". | The IEEE-SA style guide defines the verb "can" to mean "is able to". In order to clarify this equivalence the "Word Usage" paragraph at IEEE-SA Standards Style Manual (2009) page 21 suggested for use within a draft shall be added as an early clause. Given this definition, the meaning of "can" in the draft is unambiguous and no further change is warranted. | EDITOR | Approved in May 2011 - Editor |  | r1 | N |  |  | 2011-05-13 08:58 | EDITOR
12504 | Hunter, David | 1002 | 8 | 9.27.2 | 943 | 4 | E | Y | 943.04 | 4 | 9.27.2 |  | A |  |  | 119 | "can" may be a "may". | On line 4 replace "can" with "might" twice. | AGREE (EDITOR: 2011-04-21 14:11:03Z) | EDITOR | Approved in May 2011 - Editor |  |  | I | EDITOR: 2011-04-21 14:11:03Z |  | 2011-05-13 08:58 | EDITOR
12505 | Hunter, David | 1002 | 8 | 9.27.2 | 944 | 11 | E | Y | 944.11 | 11 | 9.27.2 |  | P |  |  | 119 | "can" may be a "may". | On line 11 replace "can" with "might" twice; and on line 51 once. | AGREE IN PRINCIPLE (EDITOR: 2011-04-21 14:12:26Z) - Make change at line 51 as indicated. For the other changes: ii. The proposed change loses the sense of ability or permission (by implication described normatively somewhere else in the standard). The IEEE-SA style guide defines the verb "can" to mean "is able to". In order to clarify this equivalence the "Word Usage" paragraph at IEEE-SA Standards Style Manual (2009) page 21 suggested for use within a draft shall be added as an early clause. Given this definition, the meaning of "can" in the draft is unambiguous and no further change is warranted. | EDITOR | Approved in May 2011 - Editor |  |  | I | EDITOR: 2011-04-21 14:12:26Z |  | 2011-05-13 08:58 | EDITOR
12506 | Hunter, David | 1002 | 8 | 9.28.1 | 945 | 12 | E | Y | 945.12 | 12 | 9.28.1 |  | P |  |  | 119 | "can" may be a "may". | On lines 12, 15, 21 and 34 replace "can" with "might". | The proposed change loses the sense of ability or permission (by implication described normatively somewhere else in the standard). The IEEE-SA style guide defines the verb "can" to mean "is able to". In order to clarify this equivalence the "Word Usage" paragraph at IEEE-SA Standards Style Manual (2009) page 21 suggested for use within a draft shall be added as an early clause. Given this definition, the meaning of "can" in the draft is unambiguous and no further change is warranted. | EDITOR | Approved in May 2011 - Editor |  | r1b | N |  |  | 2011-05-13 08:58 | EDITOR
12507 | Hunter, David | 1002 | 8 | 9.28.2.1 | 947 | 17 | E | Y | 947.17 | 17 | 9.28.2.1 |  | D |  |  | 119 | "can" may be a "may". | On lines 17 and 53 replace "can" with "might". | DISAGREE (EDITOR: 2011-04-21 14:23:57Z) - For the first change: The proposed change loses the sense of ability or permission (by implication described normatively somewhere else in the standard). The IEEE-SA style guide defines the verb "can" to mean "is able to". In order to clarify this equivalence the "Word Usage" paragraph at IEEE-SA Standards Style Manual (2009) page 21 suggested for use within a draft shall be added as an early clause. Given this definition, the meaning of "can" in the draft is unambiguous and no further change is warranted. For the second change: "The PPDU exchange might be summarized as follows:" is manifestly incomplete. That it is followed by such a summary establishes the ability to make such a summary. The ability to make a summary is not in doubt, and by definition "can" is equal to "is able to". | EDITOR | Approved in May 2011 - Editor |  |  | N |  |  | 2011-05-13 08:58 | EDITOR
12508 | Hunter, David | 1002 | 8 | 9.28.2.2 | 948 | 2 | E | Y | 948.02 | 2 | 9.28.2.2 |  | P |  |  | 119 | "can" may be a "may". | On lines 2 and 49 replace "can" with "might". | AGREE IN PRINCIPLE (EDITOR: 2011-04-21 14:24:41Z) - Change "can" to "may" at line 2. For the second change: "The PPDU exchange might be summarized as follows:" is manifestly incomplete. That it is followed by such a summary establishes the ability to make such a summary. The ability to make a summary is not in doubt, and by definition "can" is equal to "is able to". | EDITOR | Approved in May 2011 - Editor |  |  | I | EDITOR: 2011-04-21 14:24:44Z |  | 2011-05-13 08:58 | EDITOR
12509 | Hunter, David | 1002 | 8 | 9.28.2.3 | 949 | 7 | E | Y | 949.07 | 7 | 9.28.2.3 |  | P |  |  | 119 | "can" may be a "may". | On lines 7, 14 and 51 replace "can" with "might". | AGREE IN PRINCIPLE (EDITOR: 2011-04-28 11:02:44Z) - At line 7 and 14, change "can" to "may". Regarding the change at line 51: The proposed change loses the sense of ability or permission (by implication described normatively somewhere else in the standard). The IEEE-SA style guide defines the verb "can" to mean "is able to". In order to clarify this equivalence the "Word Usage" paragraph at IEEE-SA Standards Style Manual (2009) page 21 suggested for use within a draft shall be added as an early clause. Given this definition, the meaning of "can" in the draft is unambiguous and no further change is warranted. | EDITOR | Approved in May 2011 - Editor |  |  | I | EDITOR: 2011-04-28 11:02:44Z |  | 2011-05-13 08:58 | EDITOR
12510 | Hunter, David | 1002 | 8 | 9.28.2.4.2 | 950 | 31 | E | Y | 950.31 | 31 | 9.28.2.4.2 |  | D |  |  | 119 | "can" may be a "may". | Replace "can" with "might". | The "can" in this context is part of a condition on the ability of something to be done. The proposed change loses that interpretation. The IEEE-SA style guide defines the verb "can" to mean "is able to". Given this definition, the meaning of "can" here is unambiguous and no further change is warranted. | EDITOR | Approved in May 2011 - Editor |  | r1ba | N |  |  | 2011-05-13 08:58 | EDITOR
12511 | Hunter, David | 1002 | 8 | 9.28.2.4.3 | 952 | 3 | E | Y | 952.03 | 3 | 9.28.2.4.3 |  | D |  |  | 119 | "can" may be a "may". | On lines 2, 51 and 54 replace "can" with "might". | The "can" in this context is part of a condition on the ability of something to be done. The proposed change loses that interpretation. The IEEE-SA style guide defines the verb "can" to mean "is able to". Given this definition, the meaning of "can" here is unambiguous and no further change is warranted. | EDITOR | Approved in May 2011 - Editor |  | r1ba | N |  |  | 2011-05-13 08:58 | EDITOR
12512 | Hunter, David | 1002 | 8 | 9.28.2.4.3 | 953 | 3 | E | Y | 953.03 | 3 | 9.28.2.4.3 |  | P |  |  | 119 | "can" may be a "may". | On lines 3, 7, 23, 24, 27 and 49 replace "can" with "might". | AGREE IN PRINCIPLE (EDITOR: 2011-04-21 14:33:42Z) - At line 49, replace "can" with "may". For changes at lines: 3, 7, 23, 24, 27 The "can" in this context is part of a condition on the ability of something to be done. The proposed change loses that interpretation. The IEEE-SA style guide defines the verb "can" to mean "is able to". Given this definition, the meaning of "can" here is unambiguous and no further change is warranted. | EDITOR | Approved in May 2011 - Editor |  |  | I | EDITOR: 2011-04-21 14:33:47Z- EDITOR: 2011-04-21 14:33:46Z |  | 2011-05-13 08:58 | EDITOR
12513 | Hunter, David | 1002 | 8 | 9.28.2.4.4 | 954 | 4 | E | Y | 954.04 | 4 | 9.28.2.4.4 |  | P |  |  | 119 | "can" may be a "may". | On lines 4 and 35 replace "can" with "might". | AGREE IN PRINCIPLE (EDITOR: 2011-04-26 08:44:15Z) - At line 4: The proposed change loses the sense of ability or permission (by implication described normatively somewhere else in the standard). The IEEE-SA style guide defines the verb "can" to mean "is able to". In order to clarify this equivalence the "Word Usage" paragraph at IEEE-SA Standards Style Manual (2009) page 21 suggested for use within a draft shall be added as an early clause. Given this definition, the meaning of "can" in the draft is unambiguous and no further change is warranted. At line 35, change "can" to "might". | EDITOR | Approved in May 2011 - Editor |  |  | I | EDITOR: 2011-04-26 08:44:20Z |  | 2011-05-13 08:58 | EDITOR
12514 | Hunter, David | 1002 | 8 | 9.28.3 | 955 | 61 | E | Y | 955.61 | 61 | 9.28.3 |  | D |  |  | 119 | "can" may be a "may". | Replace "can" with "might". | DISAGREE (EDITOR: 2011-04-26 08:46:00Z) - There is no isolated "can" at the cited location. | EDITOR | Approved in May 2011 - Editor |  |  | N |  |  | 2011-05-13 08:58 | EDITOR
12515 | Hunter, David | 1002 | 8 | 9.28.3 | 957 | 25 | E | Y | 957.25 | 25 | 9.28.3 |  | P |  |  | 119 | "can" may be a "may". | On lines 25 and 42 replace "can" with "might". | The proposed change loses the sense of ability or permission (by implication described normatively somewhere else in the standard). The IEEE-SA style guide defines the verb "can" to mean "is able to". In order to clarify this equivalence the "Word Usage" paragraph at IEEE-SA Standards Style Manual (2009) page 21 suggested for use within a draft shall be added as an early clause. Given this definition, the meaning of "can" in the draft is unambiguous and no further change is warranted. | EDITOR | Approved in May 2011 - Editor |  | r1b | N |  |  | 2011-05-13 08:58 | EDITOR
12516 | Hunter, David | 1002 | 8 | 9.29.1 | 958 | 7 | E | Y | 958.07 | 7 | 9.29.1 |  | A |  |  | 119 | "can" may be a "may". | On lines 7 and 13 replace "can" with "might". | AGREE (EDITOR: 2011-04-26 08:48:01Z) | EDITOR | Approved in May 2011 - Editor |  |  | I | EDITOR: 2011-04-26 08:48:01Z |  | 2011-05-13 08:58 | EDITOR
12517 | Hunter, David | 1002 | 8 | 9.30.1 | 962 | 3 | E | Y | 962.03 | 3 | 9.30.1 |  | P |  |  | 119 | "can" may be a "may". | On lines 3, 35, 58 and 63 replace "can" with "might". | The proposed change loses the sense of ability or permission (by implication described normatively somewhere else in the standard). The IEEE-SA style guide defines the verb "can" to mean "is able to". In order to clarify this equivalence the "Word Usage" paragraph at IEEE-SA Standards Style Manual (2009) page 21 suggested for use within a draft shall be added as an early clause. Given this definition, the meaning of "can" in the draft is unambiguous and no further change is warranted. | EDITOR | Approved in May 2011 - Editor |  | r1b | N |  |  | 2011-05-13 08:58 | EDITOR
12518 | Hunter, David | 1002 | 8 | 10.1.3.3 | 969 | 36 | T | Y | 969.36 | 36 | 10.1.3.3 |  | P |  |  | 119 | Association, not joining; also a word is missing in this sentence. | Replace "joined an shall" with "associated with a STA in an IBSS shall". | AGREE IN PRINCIPLE (EDITOR: 2011-05-09 20:21:45Z) - The process of establishment of a link with an existing IBSS includes Scanning (discovery), Joining (synchronization) and optional authentication. There is no process of association described for use between STAs in an IBSS. However, do insert "IBSS" after "an". | EDITOR | Approved in May 2011 - Editor |  |  | I | EDITOR: 2011-05-09 20:21:48Z | D8.02 | 2011-05-13 08:58 | EDITOR
12519 | Hunter, David | 1002 | 8 | 10.1.4.5 | 974 | 65 | E | Y | 974.65 | 65 | 10.1.4.5 |  | P |  |  | 119 | "can" may be a "may". | Replace "can" with "is able to". | The IEEE-SA style guide defines the verb "can" to mean "is able to". In order to clarify this equivalence the "Word Usage" paragraph at IEEE-SA Standards Style Manual (2009) page 21 suggested for use within a draft shall be added as an early clause. Given this definition, the meaning of "can" in the draft is unambiguous and no further change is warranted. | EDITOR | Approved in May 2011 - Editor |  | r1 | N |  |  | 2011-05-13 08:58 | EDITOR
12520 | Hunter, David | 1002 | 8 | 10.1.4.6 | 976 | 3 | E | Y | 976.03 | 3 | 10.1.4.6 |  | D |  |  | 119 | "cannot" may be a "shall". | On lines 3 and 11 replace "cannot" with "is not able to". On line 17 replace "can" with "is able to". | The IEEE-SA style guide defines the verb "can" to mean "is able to". By extension, "cannot" means "is not able to" and no change is warranted. | EDITOR | Approved in May 2011 - Editor |  | r1c | N |  |  | 2011-05-13 08:58 | EDITOR
12521 | Hunter, David | 1002 | 8 | 10.1.4.6 | 976 | 18 | T | Y | 976.18 | 18 | 10.1.4.6 |  | D |  |  | 119 | Association, not joining. | Replace "join" with "associate with" both here and on line 20. | DISAGREE (EDITOR: 2011-04-20 10:56:29Z) - The process of establishment of a link with an existing BSS includes Scanning (discovery), Joining (synchronization), authentication and association (infrastructure only). The next step after scanning is joining (i.e., the MLME-JOIN.request) during which the advertised BSSBasicRateSet/BSSMembershipSelectorSet is validated by the joining STA, so the cited text is correct. | EDITOR | Approved in May 2011 - Editor |  |  | N |  |  | 2011-05-13 08:58 | EDITOR
12522 | Hunter, David | 1002 | 8 | 10.2.1.2 | 979 | 21 | E | Y | 979.21 | 21 | 10.2.1.2 |  | P |  |  | 119 | "can" may be a "may". | Replace "can" with "is able to". | The IEEE-SA style guide defines the verb "can" to mean "is able to". In order to clarify this equivalence the "Word Usage" paragraph at IEEE-SA Standards Style Manual (2009) page 21 suggested for use within a draft shall be added as an early clause. Given this definition, the meaning of "can" in the draft is unambiguous and no further change is warranted. | EDITOR | Approved in May 2011 - Editor |  | r1 | N |  |  | 2011-05-13 08:58 | EDITOR
12523 | Hunter, David | 1002 | 8 | 10.2.1.5.2 | 982 | 20 | E | Y | 982.2 | 20 | 10.2.1.5.2 |  | D |  |  | 119 | "cannot" may be a "shall". | Replace "the Base ADDTS Request cannot be granted" with "it is not able to grant the Base ADDTS Request". | The IEEE-SA style guide defines the verb "can" to mean "is able to". By extension, "cannot" means "is not able to" and no change is warranted. | EDITOR | Approved in May 2011 - Editor |  | r1c | N |  |  | 2011-05-13 08:58 | EDITOR
12524 | Hunter, David | 1002 | 8 | 10.2.1.5.2 | 983 | 12 | E | Y | 983.12 | 12 | 10.2.1.5.2 |  | P |  |  | 119 | "can" may be a "may". | Replace "can determine" with "is able to determine that". | The IEEE-SA style guide defines the verb "can" to mean "is able to". In order to clarify this equivalence the "Word Usage" paragraph at IEEE-SA Standards Style Manual (2009) page 21 suggested for use within a draft shall be added as an early clause. Given this definition, the meaning of "can" in the draft is unambiguous and no further change is warranted. | EDITOR | Approved in May 2011 - Editor |  | r1 | N |  |  | 2011-05-13 08:58 | EDITOR
12525 | Hunter, David | 1002 | 8 | 10.2.1.6 | 985 | 44 | E | Y | 985.44 | 44 | 10.2.1.6 |  | P |  |  | 119 | "cannot" may be a "shall". | Replace "An AP that transmits an A-MPDU containing data MPDUs in which the EOSP field is set to 1 and that receives a BlockAck that does not acknowledge all of those MPDUs, cannot" with "If an AP transmits an A-MPDU containing data MPDUs in with the EOSP field is set to 1, but that AP receives a BlockAck that does on acknowledge all of those MSDUs, then that AP will not be able to". | The IEEE-SA style guide defines the verb "can" to mean "is able to". In order to clarify this equivalence the "Word Usage" paragraph at IEEE-SA Standards Style Manual (2009) page 21 suggested for use within a draft shall be added as an early clause. Given this definition, the meaning of "can" in the draft is unambiguous and no further change is warranted. | EDITOR | Approved in May 2011 - Editor |  | r1 | N |  |  | 2011-05-13 08:58 | EDITOR
12526 | Hunter, David | 1002 | 8 | 10.2.1.6 | 985 | 49 | T | Y | 985.49 | 49 | 10.2.1.6 |  | A |  |  | 119 | "can" may be a "may". | Replace "can" with "may". | AGREE (EDITOR: 2011-04-26 08:54:10Z) | EDITOR | Approved in May 2011 - Editor |  |  | I | EDITOR: 2011-04-26 08:54:10Z |  | 2011-05-13 08:58 | EDITOR
12527 | Hunter, David | 1002 | 8 | 10.2.1.6 | 985 | 54 | E | Y | 985.54 | 54 | 10.2.1.6 |  | A |  |  | 119 | Broken English. | Replace "changes" with "has changed". | AGREE (EDITOR: 2011-04-19 09:27:42Z) | EDITOR | Approved in May 2011 - Editor |  |  | I | EDITOR: 2011-04-19 09:27:42Z |  | 2011-05-13 08:58 | EDITOR
12528 | Hunter, David | 1002 | 8 | 10.2.1.13 | 989 | 21 | E | Y | 989.21 | 21 | 10.2.1.13 |  | P |  |  | 119 | "can" may be a "may". | On lines 21 and 29 replace "can" with "might". | The proposed change loses the sense of ability or permission (by implication described normatively somewhere else in the standard). The IEEE-SA style guide defines the verb "can" to mean "is able to". In order to clarify this equivalence the "Word Usage" paragraph at IEEE-SA Standards Style Manual (2009) page 21 suggested for use within a draft shall be added as an early clause. Given this definition, the meaning of "can" in the draft is unambiguous and no further change is warranted. | EDITOR | Approved in May 2011 - Editor |  | r1b | N |  |  | 2011-05-13 08:58 | EDITOR
12529 | Hunter, David | 1002 | 8 | 10.2.1.13 | 989 | 46 | E | Y | 989.46 | 46 | 10.2.1.13 |  | P |  |  | 119 | "can" may be a "may". | Replace "can" with "is reasonable to". | The IEEE-SA style guide defines the verb "can" to mean "is able to". In order to clarify this equivalence the "Word Usage" paragraph at IEEE-SA Standards Style Manual (2009) page 21 suggested for use within a draft shall be added as an early clause. Given this definition, the meaning of "can" in the draft is unambiguous and no further change is warranted. | EDITOR | Approved in May 2011 - Editor |  | r1 | N |  |  | 2011-05-13 08:58 | EDITOR
12530 | Hunter, David | 1002 | 8 | 10.2.1.14 | 989 | 58 | E | Y | 989.58 | 58 | 10.2.1.14 |  | P |  |  | 119 | "can" may be a "may". | Replace "can" with "is available to". | The IEEE-SA style guide defines the verb "can" to mean "is able to". In order to clarify this equivalence the "Word Usage" paragraph at IEEE-SA Standards Style Manual (2009) page 21 suggested for use within a draft shall be added as an early clause. Given this definition, the meaning of "can" in the draft is unambiguous and no further change is warranted. | EDITOR | Approved in May 2011 - Editor |  | r1 | N |  |  | 2011-05-13 08:58 | EDITOR
12531 | Hunter, David | 1002 | 8 | 10.2.1.14 | 992 | 35 | E | Y | 992.35 | 35 | 10.2.1.14 |  | D |  |  | 119 | "can" may be a "may". | Replace "can engage in communications" with "may communicate". | "can" means unambiguously "is able to", and this ability is supported by normative statements elsewhere in the draft. Introduction of a "may" at this point would create a duplicate of normative statements elsewhere in the draft. | EDITOR | Approved in May 2011 - Editor |  | r3 | N |  |  | 2011-05-13 08:58 | EDITOR
12075 | Stephens, Adrian | 1002 | 8 | 10.2.1.16.3 |  |  | E | N | 995.01 | 1 | 10.2.1.16.3 |  | A |  |  | 119 | The indented numbered list in the dashed list doesn't match ieee style. | Make sublist indended dashed list. | AGREE (EDITOR: 2011-04-19 09:29:59Z) | EDITOR | Approved in May 2011 - Editor |  |  | I | EDITOR: 2011-04-19 09:29:59Z |  | 2011-05-13 08:58 | EDITOR
12532 | Hunter, David | 1002 | 8 | 10.2.1.16.4 | 996 | 32 | E | Y | 996.32 | 32 | 10.2.1.16.4 |  | P |  |  | 119 | "can" may be a "may". | Replace "can" with "is able to". | The IEEE-SA style guide defines the verb "can" to mean "is able to". In order to clarify this equivalence the "Word Usage" paragraph at IEEE-SA Standards Style Manual (2009) page 21 suggested for use within a draft shall be added as an early clause. Given this definition, the meaning of "can" in the draft is unambiguous and no further change is warranted. | EDITOR | Approved in May 2011 - Editor |  | r1 | N |  |  | 2011-05-13 08:58 | EDITOR
12533 | Hunter, David | 1002 | 8 | 10.2.1.18.1 | 999 | 25 | E | Y | 999.25 | 25 | 10.2.1.18.1 |  | P |  |  | 119 | "can" may be a "may". | Replace "can" with "might". | The proposed change loses the sense of ability or permission (by implication described normatively somewhere else in the standard). The IEEE-SA style guide defines the verb "can" to mean "is able to". In order to clarify this equivalence the "Word Usage" paragraph at IEEE-SA Standards Style Manual (2009) page 21 suggested for use within a draft shall be added as an early clause. Given this definition, the meaning of "can" in the draft is unambiguous and no further change is warranted. | EDITOR | Approved in May 2011 - Editor |  | r1b | N |  |  | 2011-05-13 08:58 | EDITOR
12534 | Hunter, David | 1002 | 8 | 10.2.2.3 | 1002 | 15 | T | Y | 1002.15 | 15 | 10.2.2.3 |  | D |  |  | 119 | Association, not joining. | Replace "joining" with "associating with". | DISAGREE (EDITOR: 2011-04-20 10:57:13Z) - The process of establishment of a link with an existing IBSS includes Scanning (discovery), Joining (synchronization) and optional authentication. There is no process of association described for use between STAs in an IBSS. | EDITOR | Approved in May 2011 - Editor |  |  | N |  |  | 2011-05-13 08:58 | EDITOR
12535 | Hunter, David | 1002 | 8 | 10.2.3 | 1004 | 27 | E | Y | 1004.27 | 27 | 10.2.3 |  | D |  |  | 119 | "cannot" may be a "shall". | Replace "cannot" with "is not able to". | The IEEE-SA style guide defines the verb "can" to mean "is able to". By extension, "cannot" means "is not able to" and no change is warranted. | EDITOR | Approved in May 2011 - Editor |  | r1c | N |  |  | 2011-05-13 08:58 | EDITOR
12536 | Hunter, David | 1002 | 8 | 10.2.3 | 1004 | 31 | T | Y | 1004.31 | 31 | 10.2.3 |  | D |  |  | 119 | "can" may be a "may". | Replace "can" with "may:". | DISAGREE (EDITOR: 2011-04-26 08:59:23Z) - "can" means unambiguously "is able to", and this ability is supported using the conditions in the list that follow. | EDITOR | Approved in May 2011 - Editor |  |  | N |  |  | 2011-05-13 08:58 | EDITOR
12537 | Hunter, David | 1002 | 8 | 10.3.1 | 1005 | 20 | T | Y | 1005.2 | 20 | 10.3.1 |  | A |  |  | 119 | "can" may be a "may". | Replace "can" with "may". | AGREE (EDITOR: 2011-04-26 09:00:35Z) | EDITOR | Approved in May 2011 - Editor |  |  | I | EDITOR: 2011-04-26 09:00:35Z |  | 2011-05-13 08:58 | EDITOR
12188 | Malinen, Jouni | 1002 | 8 | 10.3.3.2 | 1010 | 35 | E | Y | 1010.35 | 35 | 10.3.3.2 |  | A |  |  | 119 | Missing dash in primitive name | Replace "MLMEASSOCIATE.request" with "MLME-ASSOCIATE.request". | AGREE (EDITOR: 2011-04-19 09:30:54Z) | EDITOR | Approved in May 2011 - Editor |  |  | I | EDITOR: 2011-04-19 09:30:54Z |  | 2011-05-13 08:58 | EDITOR
12538 | Hunter, David | 1002 | 8 | 10.4.1 | 1017 | 19 | T | Y | 1017.19 | 19 | 10.4.1 |  | D |  |  | 119 | "can" may be a "may". | On lines 19 and 35 replace "can" with "may". On line 35 insert "the" between "in" and "context". | "can" means unambiguously "is able to", and this ability is supported by normative statements elsewhere in the draft. Introduction of a "may" at this point would create a duplicate of normative statements elsewhere in the draft. | EDITOR | Approved in May 2011 - Editor |  | r3 | N |  |  | 2011-05-13 08:58 | EDITOR
12539 | Hunter, David | 1002 | 8 | 10.4.3 | 1019 | 1 | E | Y | 1019.01 | 1 | 10.4.3 |  | P |  |  | 119 | "can" may be a "may". | On lines 1, 2 and 3 replace "can" with "might". | AGREE IN PRINCIPLE (EDITOR: 2011-04-26 13:13:54Z) - On lines 2 and 3 replace "can" with "might". For the change proposed to line 1: ii. The proposed change loses the sense of ability or permission (by implication described normatively somewhere else in the standard). The IEEE-SA style guide defines the verb "can" to mean "is able to". In order to clarify this equivalence the "Word Usage" paragraph at IEEE-SA Standards Style Manual (2009) page 21 suggested for use within a draft shall be added as an early clause. Given this definition, the meaning of "can" in the draft is unambiguous and no further change is warranted. | EDITOR | Approved in May 2011 - Editor |  |  | I | EDITOR: 2011-04-26 13:13:54Z |  | 2011-05-13 08:58 | EDITOR
12540 | Hunter, David | 1002 | 8 | 10.4.4 | 1021 | 17 | T | Y | 1021.17 | 17 | 10.4.4 |  | P |  |  | 119 | "can" may be a "may". | On lines 17, 22 and 42 replace "can" with "may". | AGREE IN PRINCIPLE (EDITOR: 2011-04-26 13:17:21Z) - At line 22 replace "can" with "may". For the changes at lines 17 and 42: "can" means unambiguously "is able to", and this ability is supported by normative statements elsewhere in the draft. Introduction of a "may" at this point would create a duplicate of normative statements elsewhere in the draft. | EDITOR | Approved in May 2011 - Editor |  |  | I | EDITOR: 2011-04-26 13:17:21Z |  | 2011-05-13 08:58 | EDITOR
12541 | Hunter, David | 1002 | 8 | 10.4.6 | 1022 | 45 | T | Y | 1022.45 | 45 | 10.4.6 |  | P |  |  | 119 | "can" may be a "may". | On lines 45 and 63 replace "can" with "may". | AGREE IN PRINCIPLE (EDITOR: 2011-04-26 13:19:38Z) - For the change at line 45: "can" means unambiguously "is able to", and this ability is supported by the normative description in the rest of this para. Make change as indicated at line 63. | EDITOR | Approved in May 2011 - Editor |  |  | I | EDITOR: 2011-04-26 13:19:38Z |  | 2011-05-13 08:58 | EDITOR
12542 | Hunter, David | 1002 | 8 | 10.4.8 | 1024 | 56 | E | Y | 1024.5601 | 56 | 10.4.8 |  | A |  |  | 119 | "can" may be a "may". | On lines 56 and 59 replace "can match" with "matches". | AGREE (EDITOR: 2011-04-26 13:21:34Z) | EDITOR | Approved in May 2011 - Editor |  |  | I | EDITOR: 2011-04-26 13:21:34Z |  | 2011-05-13 08:58 | EDITOR
12543 | Hunter, David | 1002 | 8 | 10.4.8 | 1025 | 1 | E | Y | 1025.01 | 1 | 10.4.8 |  | D |  |  | 119 | "cannot" may be a "shall". | Replace "cannot be recoverd" with "is not recoverable" | The IEEE-SA style guide defines the verb "can" to mean "is able to". By extension, "cannot" means "is not able to" and no change is warranted. | EDITOR | Approved in May 2011 - Editor |  | r1c | N |  |  | 2011-05-13 08:58 | EDITOR
12544 | Hunter, David | 1002 | 8 | 10.6.1 | 1032 | 8 | E | Y | 1032.08 | 8 | 10.6.1 |  | P |  |  | 119 | "can" may be a "may". | Replace "can" with "might". Also, on line 7 replace "explanation on" with "an example of". | AGREE IN PRINCIPLE (EDITOR: 2011-04-26 13:41:09Z) - Replace "can" with "migtht" at line 8. Replace "on" with "of" in "explanation on". In reply to the commenter, this is an explanation (and a rather extended one), not an example. | EDITOR | Approved in May 2011 - Editor |  |  | I | EDITOR: 2011-04-26 13:41:09Z |  | 2011-05-13 08:58 | EDITOR
12545 | Hunter, David | 1002 | 8 | 10.6.1 | 1032 | 25 | E | Y | 1032.25 | 25 | 10.6.1 |  | A |  |  | 119 | "can" may be a "may". | Replace "can similarly" with "might". | AGREE (EDITOR: 2011-04-26 13:41:57Z) | EDITOR | Approved in May 2011 - Editor |  |  | I | EDITOR: 2011-04-26 13:41:57Z |  | 2011-05-13 08:58 | EDITOR
12546 | Hunter, David | 1002 | 8 | 10.6.1 | 1032 | 43 | E | Y | 1032.4301 | 43 | 10.6.1 |  | A |  |  | 119 | "can" may be a "may". | Replace "can" with "might". | AGREE (EDITOR: 2011-04-26 13:42:47Z) | EDITOR | Approved in May 2011 - Editor |  |  | I | EDITOR: 2011-04-26 13:42:47Z |  | 2011-05-13 08:58 | EDITOR
12547 | Hunter, David | 1002 | 8 | 10.7.1 | 1033 | 21 | E | Y | 1033.21 | 21 | 10.7.1 |  | P |  |  | 119 | "can" may be a "may". | Replace "can be awakened only" by "will only be awakened". | The IEEE-SA style guide defines the verb "can" to mean "is able to". In order to clarify this equivalence the "Word Usage" paragraph at IEEE-SA Standards Style Manual (2009) page 21 suggested for use within a draft shall be added as an early clause. Given this definition, the meaning of "can" in the draft is unambiguous and no further change is warranted. | EDITOR | Approved in May 2011 - Editor |  | r1 | N |  |  | 2011-05-13 08:58 | EDITOR
12548 | Hunter, David | 1002 | 8 | 10.7.1 | 1034 | 10 | T | Y | 1034.1 | 10 | 10.7.1 |  | A |  |  | 119 | "can" may be a "may". | Replace "can" with "may". | AGREE (EDITOR: 2011-04-26 13:44:42Z) | EDITOR | Approved in May 2011 - Editor |  |  | I | EDITOR: 2011-04-26 13:44:42Z |  | 2011-05-13 08:58 | EDITOR
12077 | Stephens, Adrian | 1002 | 8 | 10.7.4.1 |  |  | E | Y | 1036.23 | 23 | 10.7.4.1 |  | P |  |  | 119 | Figure 10-18 shows a DLS_Teardown.confirm, which was removed in D8.0 | Review all figures containing a .confirm primitive and remove any .confirms that no longer exist in Clause 6. | AGREE IN PRINCIPLE (EDITOR: 2011-04-19 10:17:48Z) - Remove .confirms from: Figure 6-3, 6-4, 10-17 | EDITOR | Approved in May 2011 - Editor |  |  | I | EDITOR: 2011-04-19 10:17:48Z- Required redraw from scratch of Figure 6-3, 6-4. |  | 2011-06-23 15:09 | EDITOR
12549 | Hunter, David | 1002 | 8 | 10.7.4.2 | 1037 | 42 | E | Y | 1037.42 | 42 | 10.7.4.2 |  | P |  |  | 119 | "can" may be a "may". | Replace "can" with "is able to". | The IEEE-SA style guide defines the verb "can" to mean "is able to". In order to clarify this equivalence the "Word Usage" paragraph at IEEE-SA Standards Style Manual (2009) page 21 suggested for use within a draft shall be added as an early clause. Given this definition, the meaning of "can" in the draft is unambiguous and no further change is warranted. | EDITOR | Approved in May 2011 - Editor |  | r1 | N |  |  | 2011-05-13 08:58 | EDITOR
12550 | Hunter, David | 1002 | 8 | 10.7.4.4 | 1038 | 8 | T | Y | 1038.08 | 8 | 10.7.4.4 |  | D |  |  | 119 | "can" may be a "may". | Replace "NOTE--The AP can" with "The AP may". | "can" means unambiguously "is able to", and this ability is supported by normative statements elsewhere in the draft. Introduction of a "may" at this point would create a duplicate of normative statements elsewhere in the draft. | EDITOR | Approved in May 2011 - Editor |  | r3 | N |  |  | 2011-05-13 08:58 | EDITOR
12551 | Hunter, David | 1002 | 8 | 10.8.1 | 1039 | 13 | T | Y | 1039.13 | 13 | 10.8.1 |  | D |  |  | 119 | Association, not joining. | Replace "join" with "associate with". | DISAGREE (EDITOR: 2011-04-20 10:58:30Z) - The process of establishment of a link with an existing BSS includes Scanning (discovery), Joining (synchronization), authentication and association (infrastructure only). The next step after scanning is joining, so the cited text is correct. | EDITOR | Approved in May 2011 - Editor |  |  | N |  |  | 2011-05-13 08:58 | EDITOR
12552 | Hunter, David | 1002 | 8 | 10.8.1 | 1039 | 18 | E | Y | 1039.1801 | 18 | 10.8.1 |  | A |  |  | 119 | "can" may be a "may". | Replace "can determine" with "determines". | AGREE (EDITOR: 2011-04-26 13:55:25Z) | EDITOR | Approved in May 2011 - Editor |  |  | I | EDITOR: 2011-04-26 13:55:25Z |  | 2011-05-13 08:58 | EDITOR
12553 | Hunter, David | 1002 | 8 | 10.8.3 | 1040 | 19 | E | Y | 1040.1899 | 19 | 10.8.3 |  | P |  |  | 119 | "can" may be a "may". | Replace "can be" with "are capable of being". | The IEEE-SA style guide defines the verb "can" to mean "is able to". In order to clarify this equivalence the "Word Usage" paragraph at IEEE-SA Standards Style Manual (2009) page 21 suggested for use within a draft shall be added as an early clause. Given this definition, the meaning of "can" in the draft is unambiguous and no further change is warranted. | EDITOR | Approved in May 2011 - Editor |  | r1 | N |  |  | 2011-05-13 08:58 | EDITOR
12554 | Hunter, David | 1002 | 8 | 10.9.1 | 1041 | 34 | E | Y | 1041.34 | 34 | 10.9.1 |  | P |  |  | 119 | "can" may be a "may". | Replace "can be tested" with "is possible to test". | The IEEE-SA style guide defines the verb "can" to mean "is able to". In order to clarify this equivalence the "Word Usage" paragraph at IEEE-SA Standards Style Manual (2009) page 21 suggested for use within a draft shall be added as an early clause. Given this definition, the meaning of "can" in the draft is unambiguous and no further change is warranted. | EDITOR | Approved in May 2011 - Editor |  | r1 | N |  |  | 2011-05-13 08:58 | EDITOR
12555 | Hunter, David | 1002 | 8 | 10.9.1 | 1041 | 58 | E | Y | 1041.58 | 58 | 10.9.1 |  | A |  |  | 119 | "can" may be a "may". | Replace "can determine" with "determines". | AGREE (EDITOR: 2011-04-26 14:24:04Z) | EDITOR | Approved in May 2011 - Editor |  |  | I | EDITOR: 2011-04-26 14:24:04Z |  | 2011-05-13 08:58 | EDITOR
12556 | Hunter, David | 1002 | 8 | 10.9.1 | 1041 | 59 | T | Y | 1041.59 | 59 | 10.9.1 |  | P |  |  | 119 | "ensure" may be a guarantee, and "can" may be a "may". | Replace "can ensure" with "assures". | AGREE IN PRINCIPLE (EDITOR: 2011-04-20 11:02:20Z) - Replace "can ensure" with determines. | EDITOR | Approved in May 2011 - Editor |  |  | I | EDITOR: 2011-04-20 11:02:20Z |  | 2011-05-13 08:58 | EDITOR
12557 | Hunter, David | 1002 | 8 | 10.9.2 | 1042 | 14 | E | Y | 1042.14 | 14 | 10.9.2 |  | P |  |  | 119 | "can" may be a "may". | Replace "can" with "might". | The proposed change loses the sense of ability or permission (by implication described normatively somewhere else in the standard). The IEEE-SA style guide defines the verb "can" to mean "is able to". In order to clarify this equivalence the "Word Usage" paragraph at IEEE-SA Standards Style Manual (2009) page 21 suggested for use within a draft shall be added as an early clause. Given this definition, the meaning of "can" in the draft is unambiguous and no further change is warranted. | EDITOR | Approved in May 2011 - Editor |  | r1b | N |  |  | 2011-05-13 08:58 | EDITOR
12558 | Hunter, David | 1002 | 8 | 10.9.2 | 1042 | 24 | E | Y | 1042.24 | 24 | 10.9.2 |  | P |  |  | 119 | "can" may be a "may". | Replace "can operate only" with "will only operate" | The IEEE-SA style guide defines the verb "can" to mean "is able to". In order to clarify this equivalence the "Word Usage" paragraph at IEEE-SA Standards Style Manual (2009) page 21 suggested for use within a draft shall be added as an early clause. Given this definition, the meaning of "can" in the draft is unambiguous and no further change is warranted. | EDITOR | Approved in May 2011 - Editor |  | r1 | N |  |  | 2011-05-13 08:58 | EDITOR
12559 | Hunter, David | 1002 | 8 | 10.9.8.3 | 1045 | 24 | E | Y | 1045.24 | 24 | 10.9.8.3 |  | P |  |  | 119 | "can" may be a "may". | Replace "can be used to" with "will:" | The proposed change loses the sense of ability or permission (by implication described normatively somewhere else in the standard). The IEEE-SA style guide defines the verb "can" to mean "is able to". In order to clarify this equivalence the "Word Usage" paragraph at IEEE-SA Standards Style Manual (2009) page 21 suggested for use within a draft shall be added as an early clause. Given this definition, the meaning of "can" in the draft is unambiguous and no further change is warranted. | EDITOR | Approved in May 2011 - Editor |  | r1b | N |  |  | 2011-05-13 08:58 | EDITOR
12560 | Hunter, David | 1002 | 8 | 10.9.8.3 | 1045 | 28 | E | Y | 1045.28 | 28 | 10.9.8.3 |  | P |  |  | 119 | "cannot" may be a "shall". | Replace "cannot be guaranteed" with "is not possible to guarantee". | AGREE IN PRINCIPLE (EDITOR: 2011-04-26 14:29:27Z) - Replace "cannot be guaranteed" with "there is no guarantee" | EDITOR | Approved in May 2011 - Editor |  |  | I | EDITOR: 2011-04-26 14:29:27Z |  | 2011-05-13 08:58 | EDITOR
12561 | Hunter, David | 1002 | 8 | 10.9.8.3 | 1045 | 31 | E | Y | 1045.3101 | 31 | 10.9.8.3 |  | D |  |  | 119 | "cannot" may be a "shall". | Replace "A 20/40 MHz IBSS cannot be changed to a 20 MHz IBSS, and a 20 MHz IBSS cannot be changed to a 20/40 MHz IBSS." with "It is not possible to change a 20/40 MHz IBSS to a 20 MHz IBSS, nor a 20 MHz IBSS to a 20/40 MHz IBSS." | The IEEE-SA style guide defines the verb "can" to mean "is able to". By extension, "cannot" means "is not able to" and no change is warranted. | EDITOR | Approved in May 2011 - Editor |  | r1c | N |  |  | 2011-05-13 08:58 | EDITOR
12562 | Hunter, David | 1002 | 8 | 10.9.8.4 | 1047 | 17 | E | Y | 1047.17 | 17 | 10.9.8.4 |  | P |  |  | 119 | "can" may be a "may". | Replace "can be achieved" with "is achievable". | The IEEE-SA style guide defines the verb "can" to mean "is able to". In order to clarify this equivalence the "Word Usage" paragraph at IEEE-SA Standards Style Manual (2009) page 21 suggested for use within a draft shall be added as an early clause. Given this definition, the meaning of "can" in the draft is unambiguous and no further change is warranted. | EDITOR | Approved in May 2011 - Editor |  | r1 | N |  |  | 2011-05-13 08:58 | EDITOR
12563 | Hunter, David | 1002 | 8 | 10.10.1 | 1047 | 53 | E | Y | 1047.53 | 53 | 10.10.1 |  | A |  |  | 119 | "can" may be a "may". | Delete "can be used to". | AGREE (EDITOR: 2011-04-26 14:32:05Z) | EDITOR | Approved in May 2011 - Editor |  |  | I | EDITOR: 2011-04-26 14:32:05Z |  | 2011-05-13 08:58 | EDITOR
12564 | Hunter, David | 1002 | 8 | 10.10.1 | 1047 | 62 | E | Y | 1047.62 | 62 | 10.10.1 |  | P |  |  | 119 | "can" may be a "may". | Replace "can perform" with "is able to". | The IEEE-SA style guide defines the verb "can" to mean "is able to". In order to clarify this equivalence the "Word Usage" paragraph at IEEE-SA Standards Style Manual (2009) page 21 suggested for use within a draft shall be added as an early clause. Given this definition, the meaning of "can" in the draft is unambiguous and no further change is warranted. | EDITOR | Approved in May 2011 - Editor |  | r1 | N |  |  | 2011-05-13 08:58 | EDITOR
12565 | Hunter, David | 1002 | 8 | 10.10.3.2 | 1049 | 18 | E | Y | 1049.1801 | 18 | 10.10.3.2 |  | A |  |  | 119 | "can" may be a "may". | Replace "can" with "might". | AGREE (EDITOR: 2011-04-26 14:37:13Z) | EDITOR | Approved in May 2011 - Editor |  |  | I | EDITOR: 2011-04-26 14:37:13Z |  | 2011-05-13 08:58 | EDITOR
12566 | Hunter, David | 1002 | 8 | 10.11.1 | 1050 | 8 | E | Y | 1050.08 | 8 | 10.11.1 |  | A |  |  | 119 | "can" may be a "may". | On lines 8 and 13 replace "can" with "might". | AGREE (EDITOR: 2011-04-26 14:39:55Z) | EDITOR | Approved in May 2011 - Editor |  |  | I | EDITOR: 2011-04-26 14:39:55Z |  | 2011-05-13 08:58 | EDITOR
12567 | Hunter, David | 1002 | 8 | 10.11.5 | 1052 | 31 | T | Y | 1052.3101 | 31 | 10.11.5 |  | A |  |  | 119 | "can" may be a "may". | Replace "can" with "may". | AGREE (EDITOR: 2011-04-26 14:40:44Z) | EDITOR | Approved in May 2011 - Editor |  |  | I | EDITOR: 2011-04-26 14:40:44Z |  | 2011-05-13 08:58 | EDITOR
12568 | Hunter, David | 1002 | 8 | 10.11.6 | 1054 | 21 | E | Y | 1054.21 | 21 | 10.11.6 |  | A |  |  | 119 | "can" may be a "may". | Delete "respectively can". | AGREE (EDITOR: 2011-04-26 14:42:41Z) | EDITOR | Approved in May 2011 - Editor |  |  | I | EDITOR: 2011-04-26 14:42:41Z |  | 2011-05-13 08:58 | EDITOR
12569 | Hunter, David | 1002 | 8 | 10.11.6 | 1054 | 45 | E | Y | 1054.45 | 45 | 10.11.6 |  | A |  |  | 119 | The response is not incapable, it is a response of "incapable". | Replace "incapable response" with "response of 'incapable'". | AGREE (EDITOR: 2011-04-19 10:19:47Z) | EDITOR | Approved in May 2011 - Editor |  |  | I | EDITOR: 2011-04-19 10:19:47Z |  | 2011-05-13 08:58 | EDITOR
12570 | Hunter, David | 1002 | 8 | 10.11.6 | 1054 | 50 | E | Y | 1054.5 | 50 | 10.11.6 |  | D |  |  | 119 | "cannot" may be a "shall". | Replace "cannot" with "is not able to". | The IEEE-SA style guide defines the verb "can" to mean "is able to". By extension, "cannot" means "is not able to" and no change is warranted. | EDITOR | Approved in May 2011 - Editor |  | r1c | N |  |  | 2011-05-13 08:58 | EDITOR
12571 | Hunter, David | 1002 | 8 | 10.11.6 | 1055 | 8 | T | Y | 1055.08 | 8 | 10.11.6 |  | P |  |  | 119 | Normative term in a NOTE. | Replace "the requesting STA should" with "it is recommended that the requesting STA". | AGREE IN PRINCIPLE (EDITOR: 2011-04-20 11:15:24Z) - Remove NOTE-- and format as body text. | EDITOR | Approved in May 2011 - Editor |  |  | I | EDITOR: 2011-04-20 11:15:24Z |  | 2011-05-13 08:58 | EDITOR
12572 | Hunter, David | 1002 | 8 | 10.11.6 | 1055 | 9 | E | Y | 1055.09 | 9 | 10.11.6 |  | P |  |  | 119 | "can" may be a "may". | Replace "can" with "might". | The proposed change loses the sense of ability or permission (by implication described normatively somewhere else in the standard). The IEEE-SA style guide defines the verb "can" to mean "is able to". In order to clarify this equivalence the "Word Usage" paragraph at IEEE-SA Standards Style Manual (2009) page 21 suggested for use within a draft shall be added as an early clause. Given this definition, the meaning of "can" in the draft is unambiguous and no further change is warranted. | EDITOR | Approved in May 2011 - Editor |  | r1b | N |  |  | 2011-05-13 08:58 | EDITOR
12573 | Hunter, David | 1002 | 8 | 10.11.9.5 | 1062 | 26 | E | Y | 1062.26 | 26 | 10.11.9.5 |  | D |  |  | 119 | "cannot" may be a "shall". | Replace "cannot" with "is not able to". | The IEEE-SA style guide defines the verb "can" to mean "is able to". By extension, "cannot" means "is not able to" and no change is warranted. | EDITOR | Approved in May 2011 - Editor |  | r1c | N |  |  | 2011-05-13 08:58 | EDITOR
12574 | Hunter, David | 1002 | 8 | 10.11.9.6 | 1063 | 42 | E | Y | 1063.42 | 42 | 10.11.9.6 |  | A |  |  | 119 | "can" may be a "may". | Replace "can" with "might". | AGREE (EDITOR: 2011-04-26 14:54:47Z) | EDITOR | Approved in May 2011 - Editor |  |  | I | EDITOR: 2011-04-26 14:54:47Z |  | 2011-05-13 08:58 | EDITOR
12575 | Hunter, David | 1002 | 8 | 10.11.9.6 | 1064 | 7 | E | Y | 1064.0699 | 7 | 10.11.9.6 |  | A |  |  | 119 | "can" may be a "may". | Replace "can" with "might". | AGREE (EDITOR: 2011-04-26 14:56:37Z) | EDITOR | Approved in May 2011 - Editor |  |  | I | EDITOR: 2011-04-26 14:56:37Z |  | 2011-05-13 08:58 | EDITOR
12576 | Hunter, David | 1002 | 8 | 10.11.9.7 | 1065 | 4 | E | Y | 1065.04 | 4 | 10.11.9.7 |  | P |  |  | 119 | "measurement pause" is not a frame, field, etc., so does not need initial caps. | (Similarly to the change already made in clause 4) replace "Measurement Pause" with "measurement pause throughout the draft text. | AGREE IN PRINCIPLE (EDITOR: 2011-04-19 10:30:32Z) - Lower-case "Measurement Pause", and ditto "Measurement Pause Request" | EDITOR | Approved in May 2011 - Editor |  |  | I | EDITOR: 2011-04-19 10:30:32Z |  | 2011-05-13 08:58 | EDITOR
12577 | Hunter, David | 1002 | 8 | 10.11.9.7 | 1065 | 26 | E | Y | 1065.26 | 26 | 10.11.9.7 |  | D |  |  | 119 | "cannot" may be a "shall". | Replace "A Measurement Pause cannot be processed" with "It is not possible to process a measurement pause" | The IEEE-SA style guide defines the verb "can" to mean "is able to". By extension, "cannot" means "is not able to" and no change is warranted. | EDITOR | Approved in May 2011 - Editor |  | r1c | N |  |  | 2011-05-13 08:58 | EDITOR
12578 | Hunter, David | 1002 | 8 | 10.11.9.10 | 1069 | 54 | E | Y | 1069.54 | 54 | 10.11.9.10 |  | P |  |  | 119 | "can" may be a "may". | Replace "can be" with "is". | The IEEE-SA style guide defines the verb "can" to mean "is able to". In order to clarify this equivalence the "Word Usage" paragraph at IEEE-SA Standards Style Manual (2009) page 21 suggested for use within a draft shall be added as an early clause. Given this definition, the meaning of "can" in the draft is unambiguous and no further change is warranted. | EDITOR | Approved in May 2011 - Editor |  | r1 | N |  |  | 2011-05-13 08:58 | EDITOR
12579 | Hunter, David | 1002 | 8 | 10.11.10.1 | 1070 | 21 | E | Y | 1070.21 | 21 | 10.11.10.1 |  | A |  |  | 119 | "can" may be a "may". | On lines 21, 22 and 23 replace "can" with "might". | AGREE (EDITOR: 2011-04-26 15:04:32Z) | EDITOR | Approved in May 2011 - Editor |  |  | I | EDITOR: 2011-04-26 15:04:32Z |  | 2011-05-13 08:58 | EDITOR
12580 | Hunter, David | 1002 | 8 | 10.11.14 | 1071 | 63 | E | Y | 1071.63 | 63 | 10.11.14 |  | D |  |  | 119 | "cannot" may be a "shall". | Replace "The set cannot be described by n=8 for instance since" with "For instance, n=8 does not describe the set, since". | The IEEE-SA style guide defines the verb "can" to mean "is able to". By extension, "cannot" means "is not able to" and no change is warranted. | EDITOR | Approved in May 2011 - Editor |  | r1c | N |  |  | 2011-05-13 08:58 | EDITOR
12581 | Hunter, David | 1002 | 8 | 10.11.14 | 1071 | 64 | E | Y | 1071.64 | 64 | 10.11.14 |  | A |  |  | 119 | "can" may be a "may". | Replace "can" with "might". | AGREE (EDITOR: 2011-04-26 15:06:58Z) | EDITOR | Approved in May 2011 - Editor |  |  | I | EDITOR: 2011-04-26 15:06:58Z |  | 2011-05-13 08:58 | EDITOR
12582 | Hunter, David | 1002 | 8 | 10.11.15.1 | 1072 | 43 | E | Y | 1072.4301 | 43 | 10.11.15.1 |  | P |  |  | 119 | "can" may be a "may". | Replace "can transmit MPs, and if the device is a non-AP STA, it can receive the MPs and can use" with "might transmit MPs, and, if the device is a non-AP STA, it might receive the MPs and use". | The proposed change loses the sense of ability or permission (by implication described normatively somewhere else in the standard). The IEEE-SA style guide defines the verb "can" to mean "is able to". In order to clarify this equivalence the "Word Usage" paragraph at IEEE-SA Standards Style Manual (2009) page 21 suggested for use within a draft shall be added as an early clause. Given this definition, the meaning of "can" in the draft is unambiguous and no further change is warranted. | EDITOR | Approved in May 2011 - Editor |  | r1b | N |  |  | 2011-05-13 08:58 | EDITOR
12583 | Hunter, David | 1002 | 8 | 10.11.15.2 | 1074 | 7 | E | Y | 1074.0699 | 7 | 10.11.15.2 |  | A |  |  | 119 | "can" may be a "may". | Replace "can" with "might". | AGREE (EDITOR: 2011-04-26 15:11:50Z) | EDITOR | Approved in May 2011 - Editor |  |  | I | EDITOR: 2011-04-26 15:11:50Z |  | 2011-05-13 08:58 | EDITOR
12584 | Hunter, David | 1002 | 8 | 10.11.17 | 1075 | 21 | E | Y | 1075.21 | 21 | 10.11.17 |  | P |  |  | 119 | "can" may be a "may". | Replace "can" with "will". | The proposed change loses the sense of ability or permission (by implication described normatively somewhere else in the standard). The IEEE-SA style guide defines the verb "can" to mean "is able to". In order to clarify this equivalence the "Word Usage" paragraph at IEEE-SA Standards Style Manual (2009) page 21 suggested for use within a draft shall be added as an early clause. Given this definition, the meaning of "can" in the draft is unambiguous and no further change is warranted. | EDITOR | Approved in May 2011 - Editor |  | r1b | N |  |  | 2011-05-13 08:58 | EDITOR
12585 | Hunter, David | 1002 | 8 | 10.11.17 | 1075 | 27 | E | Y | 1075.27 | 27 | 10.11.17 |  | D |  |  | 119 | "cannot" may be a "shall". | Replace "cannot" with "will not". | The IEEE-SA style guide defines the verb "can" to mean "is able to". By extension, "cannot" means "is not able to" and no change is warranted. | EDITOR | Approved in May 2011 - Editor |  | r1c | N |  |  | 2011-05-13 08:58 | EDITOR
12586 | Hunter, David | 1002 | 8 | 10.12.1 | 1077 | 21 | T | Y | 1077.21 | 21 | 10.12.1 |  | P |  |  | 119 | "can" may be a "may". | Replace "can" with "may". | The IEEE-SA style guide defines the verb "can" to mean "is able to". In order to clarify this equivalence the "Word Usage" paragraph at IEEE-SA Standards Style Manual (2009) page 21 suggested for use within a draft shall be added as an early clause. Given this definition, the meaning of "can" in the draft is unambiguous and no further change is warranted. | EDITOR | Approved in May 2011 - Editor |  | r1 | N |  |  | 2011-05-13 08:58 | EDITOR
12587 | Hunter, David | 1002 | 8 | 10.12.4 | 1080 | 57 | T | Y | 1080.5699 | 57 | 10.12.4 |  | A |  |  | 119 | "can" may be a "may". | On lines 57 and 64 replace "can" with "may". | AGREE (EDITOR: 2011-04-26 15:15:49Z) | EDITOR | Approved in May 2011 - Editor |  |  | I | EDITOR: 2011-04-26 15:15:49Z |  | 2011-05-13 08:58 | EDITOR
12588 | Hunter, David | 1002 | 8 | 10.12.5 | 1082 | 18 | T | Y | 1082.1801 | 18 | 10.12.5 |  | P |  |  | 119 | "can" may be a "may". | Replace "can" with "may". | AGREE IN PRINCIPLE (EDITOR: 2011-04-26 15:24:06Z) - Replace "can attempt" with "attempts", as this forms part of a condition. | EDITOR | Approved in May 2011 - Editor |  |  | I | EDITOR: 2011-04-26 15:24:06Z |  | 2011-05-13 08:58 | EDITOR
12589 | Hunter, David | 1002 | 8 | 10.15.2 | 1084 | 9 | E | Y | 1084.09 | 9 | 10.15.2 |  | P |  |  | 119 | "can" may be a "may". | On lines 9 and 12 replace "can" with "might". | AGREE IN PRINCIPLE (EDITOR: 2011-04-26 15:26:04Z) - Make change at line 9 as indicated. For line 12: The proposed change loses the sense of ability or permission (by implication described normatively somewhere else in the standard). The IEEE-SA style guide defines the verb "can" to mean "is able to". In order to clarify this equivalence the "Word Usage" paragraph at IEEE-SA Standards Style Manual (2009) page 21 suggested for use within a draft shall be added as an early clause. Given this definition, the meaning of "can" in the draft is unambiguous and no further change is warranted. | EDITOR | Approved in May 2011 - Editor |  |  | I | EDITOR: 2011-04-26 15:26:04Z |  | 2011-05-13 08:58 | EDITOR
12590 | Hunter, David | 1002 | 8 | 10.15.3.2 | 1085 | 30 | E | Y | 1085.3 | 30 | 10.15.3.2 |  | P |  |  | 119 | "can" may be a "may". | Replace "can" with "is able to". | The IEEE-SA style guide defines the verb "can" to mean "is able to". In order to clarify this equivalence the "Word Usage" paragraph at IEEE-SA Standards Style Manual (2009) page 21 suggested for use within a draft shall be added as an early clause. Given this definition, the meaning of "can" in the draft is unambiguous and no further change is warranted. | EDITOR | Approved in May 2011 - Editor |  | r1 | N |  |  | 2011-05-13 08:58 | EDITOR
12591 | Hunter, David | 1002 | 8 | 10.15.3.2 | 1085 | 42 | T | Y | 1085.42 | 42 | 10.15.3.2 |  | P |  |  | 119 | "can" may be a "may". | Replace "can" with "shall". | The IEEE-SA style guide defines the verb "can" to mean "is able to". In order to clarify this equivalence the "Word Usage" paragraph at IEEE-SA Standards Style Manual (2009) page 21 suggested for use within a draft shall be added as an early clause. Given this definition, the meaning of "can" in the draft is unambiguous and no further change is warranted. | EDITOR | Approved in May 2011 - Editor |  | r1 | N |  |  | 2011-05-13 08:58 | EDITOR
12592 | Hunter, David | 1002 | 8 | 10.15.3.2 | 1086 | 39 | E | Y | 1086.39 | 39 | 10.15.3.2 |  | A |  |  | 119 | "can" may be a "may". | Replace "can" with "might". | AGREE (EDITOR: 2011-04-26 15:32:24Z) | EDITOR | Approved in May 2011 - Editor |  |  | I | EDITOR: 2011-04-26 15:32:24Z |  | 2011-05-13 08:58 | EDITOR
12593 | Hunter, David | 1002 | 8 | 10.15.3.3 | 1086 | 48 | E | Y | 1086.48 | 48 | 10.15.3.3 |  | A |  |  | 119 | "can" may be a "may". | Replace "can" with "might". | AGREE (EDITOR: 2011-04-26 15:33:00Z) | EDITOR | Approved in May 2011 - Editor |  |  | I | EDITOR: 2011-04-26 15:33:00Z |  | 2011-05-13 08:58 | EDITOR
12594 | Hunter, David | 1002 | 8 | 10.15.3.3 | 1087 | 6 | E | Y | 1087.0601 | 6 | 10.15.3.3 |  | D |  |  | 119 | "cannot" may be a "shall". | Replace "cannot" with "is unable to" | The IEEE-SA style guide defines the verb "can" to mean "is able to". By extension, "cannot" means "is not able to" and no change is warranted. | EDITOR | Approved in May 2011 - Editor |  | r1c | N |  |  | 2011-05-13 08:58 | EDITOR
12595 | Hunter, David | 1002 | 8 | 10.15.4.2 | 1089 | 32 | E | Y | 1089.3199 | 32 | 10.15.4.2 |  | P |  |  | 119 | "can" may be a "may". | Replace "can" with "might". | The proposed change loses the sense of ability or permission (by implication described normatively somewhere else in the standard). The IEEE-SA style guide defines the verb "can" to mean "is able to". In order to clarify this equivalence the "Word Usage" paragraph at IEEE-SA Standards Style Manual (2009) page 21 suggested for use within a draft shall be added as an early clause. Given this definition, the meaning of "can" in the draft is unambiguous and no further change is warranted. | EDITOR | Approved in May 2011 - Editor |  | r1b | N |  |  | 2011-05-13 08:58 | EDITOR
12596 | Hunter, David | 1002 | 8 | 10.15.4.2 | 1090 | 5 | T | Y | 1090.05 | 5 | 10.15.4.2 |  | P |  |  | 119 | "can" may be a "may". | Replace "can" with "may". | The proposed change loses the sense of ability or permission (by implication described normatively somewhere else in the standard). The IEEE-SA style guide defines the verb "can" to mean "is able to". In order to clarify this equivalence the "Word Usage" paragraph at IEEE-SA Standards Style Manual (2009) page 21 suggested for use within a draft shall be added as an early clause. Given this definition, the meaning of "can" in the draft is unambiguous and no further change is warranted. | EDITOR | Approved in May 2011 - Editor |  | r1b | N |  |  | 2011-05-13 08:58 | EDITOR
12597 | Hunter, David | 1002 | 8 | 10.15.7 | 1093 | 8 | E | Y | 1093.08 | 8 | 10.15.7 |  | P |  |  | 119 | "can" may be a "may". | Replace "can" with "might". | The proposed change loses the sense of ability or permission (by implication described normatively somewhere else in the standard). The IEEE-SA style guide defines the verb "can" to mean "is able to". In order to clarify this equivalence the "Word Usage" paragraph at IEEE-SA Standards Style Manual (2009) page 21 suggested for use within a draft shall be added as an early clause. Given this definition, the meaning of "can" in the draft is unambiguous and no further change is warranted. | EDITOR | Approved in May 2011 - Editor |  | r1b | N |  |  | 2011-05-13 08:58 | EDITOR
12598 | Hunter, David | 1002 | 8 | 10.15.12 | 1095 | 33 | E | Y | 1095.33 | 33 | 10.15.12 |  | P |  |  | 119 | "can" may be a "may". | Replace "can" with "might". | The proposed change loses the sense of ability or permission (by implication described normatively somewhere else in the standard). The IEEE-SA style guide defines the verb "can" to mean "is able to". In order to clarify this equivalence the "Word Usage" paragraph at IEEE-SA Standards Style Manual (2009) page 21 suggested for use within a draft shall be added as an early clause. Given this definition, the meaning of "can" in the draft is unambiguous and no further change is warranted. | EDITOR | Approved in May 2011 - Editor |  | r1b | N |  |  | 2011-05-13 08:58 | EDITOR
12599 | Hunter, David | 1002 | 8 | 10.16.1 | 1097 | 32 | E | Y | 1097.3199 | 32 | 10.16.1 |  | P |  |  | 119 | "can" may be a "may". | Replace "can" with "might". | AGREE IN PRINCIPLE (EDITOR: 2011-04-26 15:38:04Z) - Replace "can" with "may" | EDITOR | Approved in May 2011 - Editor |  |  | I | EDITOR: 2011-04-26 15:38:04Z- EDITOR: 2011-04-26 15:37:55Z |  | 2011-05-13 08:58 | EDITOR
12600 | Hunter, David | 1002 | 8 | 10.16.2 | 1098 | 63 | E | Y | 1098.63 | 63 | 10.16.2 |  | A |  |  | 119 | "can" may be a "may". | Replace "can" with "might". | AGREE (EDITOR: 2011-04-26 15:39:00Z) | EDITOR | Approved in May 2011 - Editor |  |  | I | EDITOR: 2011-04-26 15:39:00Z |  | 2011-05-13 08:58 | EDITOR
12601 | Hunter, David | 1002 | 8 | 10.16.2 | 1098 | 64 | T | Y | 1098.64 | 64 | 10.16.2 |  | A |  |  | 119 | Normative term in a footnote. | Replace "may" with "might". | AGREE (EDITOR: 2011-04-20 11:16:46Z) | EDITOR | Approved in May 2011 - Editor |  |  | I | EDITOR: 2011-04-20 11:16:46Z |  | 2011-05-13 08:58 | EDITOR
12602 | Hunter, David | 1002 | 8 | 10.16.3 | 1099 | 29 | E | Y | 1099.29 | 29 | 10.16.3 |  | A |  |  | 119 | "can" may be a "may". | Replace "can" with "might". | AGREE (EDITOR: 2011-04-26 15:42:28Z) | EDITOR | Approved in May 2011 - Editor |  |  | I | EDITOR: 2011-04-26 15:42:28Z |  | 2011-05-13 08:58 | EDITOR
12603 | Hunter, David | 1002 | 8 | 10.16.3 | 1099 | 56 | E | Y | 1099.5601 | 56 | 10.16.3 |  | A |  |  | 119 | "can" may be a "may". | Replace "can" with "might". | AGREE (EDITOR: 2011-04-26 15:43:01Z) | EDITOR | Approved in May 2011 - Editor |  |  | I | EDITOR: 2011-04-26 15:43:01Z |  | 2011-05-13 08:58 | EDITOR
12604 | Hunter, David | 1002 | 8 | 10.17 | 1100 | 12 | E | Y | 1100.12 | 12 | 10.17 |  | P |  |  | 119 | "can" may be a "may". | Replace "can" with "might". | The proposed change loses the sense of ability or permission (by implication described normatively somewhere else in the standard). The IEEE-SA style guide defines the verb "can" to mean "is able to". In order to clarify this equivalence the "Word Usage" paragraph at IEEE-SA Standards Style Manual (2009) page 21 suggested for use within a draft shall be added as an early clause. Given this definition, the meaning of "can" in the draft is unambiguous and no further change is warranted. | EDITOR | Approved in May 2011 - Editor |  | r1b | N |  |  | 2011-05-13 08:58 | EDITOR
12606 | Hunter, David | 1002 | 8 | 10.21.1 | 1102 | 52 | E | Y | 1102.52 | 52 | 10.21.1 |  | P |  |  | 119 | "can" may be a "may". | Replace "can" with "might". | AGREE IN PRINCIPLE (EDITOR: 2011-04-26 15:46:06Z) - Change "can" to "may" | EDITOR | Approved in May 2011 - Editor |  |  | I | EDITOR: 2011-04-26 15:46:06Z |  | 2011-05-13 08:58 | EDITOR
12607 | Hunter, David | 1002 | 8 | 10.21.1 | 1102 | 58 | T | Y | 1102.58 | 58 | 10.21.1 |  | P |  |  | 119 | "can" may be a "may". | In the first instance on this line, replace "can" with "may"; in the second instance replace it with "might". | AGREE IN PRINCIPLE (EDITOR: 2011-04-26 15:47:30Z) - Replace both instances with "might". | EDITOR | Approved in May 2011 - Editor |  |  | I | EDITOR: 2011-04-26 15:47:30Z |  | 2011-05-13 08:58 | EDITOR
12608 | Hunter, David | 1002 | 8 | 10.21.2 | 1103 | 5 | E | Y | 1103.05 | 5 | 10.21.2 |  | A |  |  | 119 | "can" may be a "may". | Replace "can" with "might". | AGREE (EDITOR: 2011-04-26 15:48:31Z) | EDITOR | Approved in May 2011 - Editor |  |  | I | EDITOR: 2011-04-26 15:48:31Z |  | 2011-05-13 08:58 | EDITOR
12609 | Hunter, David | 1002 | 8 | 10.21.3 | 1103 | 20 | E | Y | 1103.2 | 20 | 10.21.3 |  | P |  |  | 119 | "can" may be a "may". | Replace "can" with "is able to". | The IEEE-SA style guide defines the verb "can" to mean "is able to". In order to clarify this equivalence the "Word Usage" paragraph at IEEE-SA Standards Style Manual (2009) page 21 suggested for use within a draft shall be added as an early clause. Given this definition, the meaning of "can" in the draft is unambiguous and no further change is warranted. | EDITOR | Approved in May 2011 - Editor |  | r1 | N |  |  | 2011-05-13 08:58 | EDITOR
12610 | Hunter, David | 1002 | 8 | 10.22.6 | 1107 | 27 | E | Y | 1107.27 | 27 | 10.22.6 |  | P |  |  | 119 | "can" may be a "may". | Replace "can" with "is able to". | The IEEE-SA style guide defines the verb "can" to mean "is able to". In order to clarify this equivalence the "Word Usage" paragraph at IEEE-SA Standards Style Manual (2009) page 21 suggested for use within a draft shall be added as an early clause. Given this definition, the meaning of "can" in the draft is unambiguous and no further change is warranted. | EDITOR | Approved in May 2011 - Editor |  | r1 | N |  |  | 2011-05-13 08:58 | EDITOR
12611 | Hunter, David | 1002 | 8 | 10.22.6 | 1109 | 13 | E | Y | 1109.13 | 13 | 10.22.6 |  | P |  |  | 119 | "can" may be a "may". | On lines 13 and 27 replace "can" with "is able to". | The IEEE-SA style guide defines the verb "can" to mean "is able to". In order to clarify this equivalence the "Word Usage" paragraph at IEEE-SA Standards Style Manual (2009) page 21 suggested for use within a draft shall be added as an early clause. Given this definition, the meaning of "can" in the draft is unambiguous and no further change is warranted. | EDITOR | Approved in May 2011 - Editor |  | r1 | N |  |  | 2011-05-13 08:58 | EDITOR
12612 | Hunter, David | 1002 | 8 | 10.23.2.1 | 1112 | 53 | E | Y | 1112.53 | 53 | 10.23.2.1 |  | P |  |  | 119 | "can" may be a "may". | Replace "can" with "might". | The proposed change loses the sense of ability or permission (by implication described normatively somewhere else in the standard). The IEEE-SA style guide defines the verb "can" to mean "is able to". In order to clarify this equivalence the "Word Usage" paragraph at IEEE-SA Standards Style Manual (2009) page 21 suggested for use within a draft shall be added as an early clause. Given this definition, the meaning of "can" in the draft is unambiguous and no further change is warranted. | EDITOR | Approved in May 2011 - Editor |  | r1b | N |  |  | 2011-05-13 08:58 | EDITOR
12613 | Hunter, David | 1002 | 8 | 10.23.2.2 | 1114 | 41 | E | Y | 1114.41 | 41 | 10.23.2.2 |  | P |  |  | 119 | "can" may be a "may". | Replace "can" with "will". | The IEEE-SA style guide defines the verb "can" to mean "is able to". In order to clarify this equivalence the "Word Usage" paragraph at IEEE-SA Standards Style Manual (2009) page 21 suggested for use within a draft shall be added as an early clause. Given this definition, the meaning of "can" in the draft is unambiguous and no further change is warranted. | EDITOR | Approved in May 2011 - Editor |  | r1 | N |  |  | 2011-05-13 08:58 | EDITOR
12614 | Hunter, David | 1002 | 8 | 10.23.2.5 | 1115 | 44 | E | Y | 1115.4399 | 44 | 10.23.2.5 |  | P |  |  | 119 | "can" may be a "may". | Replace "can apply" with "applies". | The IEEE-SA style guide defines the verb "can" to mean "is able to". In order to clarify this equivalence the "Word Usage" paragraph at IEEE-SA Standards Style Manual (2009) page 21 suggested for use within a draft shall be added as an early clause. Given this definition, the meaning of "can" in the draft is unambiguous and no further change is warranted. | EDITOR | Approved in May 2011 - Editor |  | r1 | N |  |  | 2011-05-13 08:58 | EDITOR
12615 | Hunter, David | 1002 | 8 | 10.23.3.2 | 1117 | 1 | E | Y | 1117.01 | 1 | 10.23.3.2 |  | D |  |  | 119 | "cannot" may be a "shall". | Replace "cannot" with "is not able to". | The IEEE-SA style guide defines the verb "can" to mean "is able to". By extension, "cannot" means "is not able to" and no change is warranted. | EDITOR | Approved in May 2011 - Editor |  | r1c | N |  |  | 2011-05-13 08:58 | EDITOR
12616 | Hunter, David | 1002 | 8 | 10.23.4.2 | 1122 | 36 | E | Y | 1122.36 | 36 | 10.23.4.2 |  | P |  |  | 119 | "can" may be a "may". | Replace "can" with "will". | The IEEE-SA style guide defines the verb "can" to mean "is able to". In order to clarify this equivalence the "Word Usage" paragraph at IEEE-SA Standards Style Manual (2009) page 21 suggested for use within a draft shall be added as an early clause. Given this definition, the meaning of "can" in the draft is unambiguous and no further change is warranted. | EDITOR | Approved in May 2011 - Editor |  | r1 | N |  |  | 2011-05-13 08:58 | EDITOR
12617 | Hunter, David | 1002 | 8 | 10.23.5 | 1125 | 49 | E | Y | 1125.49 | 49 | 10.23.5 |  | A |  |  | 119 | "can" may be a "may". | Replace "can estimate" with "estimates". | AGREE (EDITOR: 2011-04-26 15:56:17Z) | EDITOR | Approved in May 2011 - Editor |  |  | I | EDITOR: 2011-04-26 15:56:17Z |  | 2011-05-13 08:58 | EDITOR
12618 | Hunter, David | 1002 | 8 | 10.23.6.1 | 1126 | 6 | E | Y | 1126.0601 | 6 | 10.23.6.1 |  | P |  |  | 119 | "can" may be a "may". | Replace "can enable" with "enables". | AGREE IN PRINCIPLE (EDITOR: 2011-04-27 09:23:00Z) - As proposed, plus strike following "the" | EDITOR | Approved in May 2011 - Editor |  |  | I | EDITOR: 2011-04-27 09:23:00Z |  | 2011-05-13 08:58 | EDITOR
12619 | Hunter, David | 1002 | 8 | 10.23.6.1 | 1126 | 8 | E | Y | 1126.08 | 8 | 10.23.6.1 |  | A |  |  | 119 | "can" may be a "may". | Replace "can provide" with "provides". | AGREE (EDITOR: 2011-04-27 09:23:33Z) | EDITOR | Approved in May 2011 - Editor |  |  | I | EDITOR: 2011-04-27 09:23:33Z |  | 2011-05-13 08:58 | EDITOR
12620 | Hunter, David | 1002 | 8 | 10.23.6.1 | 1126 | 9 | E | Y | 1126.09 | 9 | 10.23.6.1 |  | P |  |  | 119 | "can" may be a "may". | Replace "can be used to provide an alert to the non-AP STA's user" with "in turn provides an alert to the non-AP STA's users". | AGREE IN PRINCIPLE (EDITOR: 2011-04-27 09:24:56Z) - Replace "can" with "might" | EDITOR | Approved in May 2011 - Editor |  |  | I | EDITOR: 2011-04-27 09:24:56Z |  | 2011-05-13 08:58 | EDITOR
12621 | Hunter, David | 1002 | 8 | 10.23.6.1 | 1126 | 18 | E | Y | 1126.1801 | 18 | 10.23.6.1 |  | A |  |  | 119 | "can" may be a "may". | Replace "can enable" with "enables". | AGREE (EDITOR: 2011-04-27 09:26:09Z) | EDITOR | Approved in May 2011 - Editor |  |  | I | EDITOR: 2011-04-27 09:26:09Z |  | 2011-05-13 08:58 | EDITOR
12622 | Hunter, David | 1002 | 8 | 10.23.6.3 | 1127 | 64 | T | Y | 1127.64 | 64 | 10.23.6.3 |  | P |  |  | 119 | "can" may be a "may". | Replace "can" with "may". | AGREE IN PRINCIPLE (EDITOR: 2011-04-27 09:29:39Z) - "can" -> "might" because no protocol is specified that determines when this information may be available or how it is obtained. | EDITOR | Approved in May 2011 - Editor |  |  | I | EDITOR: 2011-04-27 09:29:39Z |  | 2011-05-13 08:58 | EDITOR
12623 | Hunter, David | 1002 | 8 | 10.23.8 | 1130 | 8 | E | Y | 1130.08 | 8 | 10.23.8 |  | A |  |  | 119 | "can" may be a "may". | Replace "can" with "might". | AGREE (EDITOR: 2011-04-27 09:30:52Z) | EDITOR | Approved in May 2011 - Editor |  |  | I | EDITOR: 2011-04-27 09:30:52Z |  | 2011-05-13 08:58 | EDITOR
12624 | Hunter, David | 1002 | 8 | 10.23.3 | 1130 | 51 | T | Y | 1130.51 | 51 | 10.23.3 |  | A |  |  | 119 | "can" may be a "may". | Replace "can" with "may". | AGREE (EDITOR: 2011-04-27 09:31:56Z) | EDITOR | Approved in May 2011 - Editor |  |  | I | EDITOR: 2011-04-27 09:31:56Z |  | 2011-05-13 08:58 | EDITOR
12625 | Hunter, David | 1002 | 8 | 10.23.8 | 1130 | 62 | E | Y | 1130.62 | 62 | 10.23.8 |  | P |  |  | 119 | "can" may be a "may". | Replace "can" with "might". | The proposed change loses the sense of ability or permission (by implication described normatively somewhere else in the standard). The IEEE-SA style guide defines the verb "can" to mean "is able to". In order to clarify this equivalence the "Word Usage" paragraph at IEEE-SA Standards Style Manual (2009) page 21 suggested for use within a draft shall be added as an early clause. Given this definition, the meaning of "can" in the draft is unambiguous and no further change is warranted. | EDITOR | Approved in May 2011 - Editor |  | r1b | N |  |  | 2011-05-13 08:58 | EDITOR
12626 | Hunter, David | 1002 | 8 | 10.23.8 | 1131 | 7 | E | Y | 1131.0699 | 7 | 10.23.8 |  | P |  |  | 119 | "can" may be a "may". | On lines 7 and 8 replace "can" with "might". | The proposed change loses the sense of ability or permission (by implication described normatively somewhere else in the standard). The IEEE-SA style guide defines the verb "can" to mean "is able to". In order to clarify this equivalence the "Word Usage" paragraph at IEEE-SA Standards Style Manual (2009) page 21 suggested for use within a draft shall be added as an early clause. Given this definition, the meaning of "can" in the draft is unambiguous and no further change is warranted. | EDITOR | Approved in May 2011 - Editor |  | r1b | N |  |  | 2011-05-13 08:58 | EDITOR
12627 | Hunter, David | 1002 | 8 | 10.23.11.1 | 1132 | 62 | E | Y | 1132.62 | 62 | 10.23.11.1 |  | P |  |  | 119 | "can" may be a "may". | On lines 62 and 63 replace "can" with "might". | AGREE IN PRINCIPLE (EDITOR: 2011-04-27 09:50:14Z) - Replace 63 "can" -> "might". For line 62: The proposed change loses the sense of ability or permission (by implication described normatively somewhere else in the standard). The IEEE-SA style guide defines the verb "can" to mean "is able to". In order to clarify this equivalence the "Word Usage" paragraph at IEEE-SA Standards Style Manual (2009) page 21 suggested for use within a draft shall be added as an early clause. Given this definition, the meaning of "can" in the draft is unambiguous and no further change is warranted. | EDITOR | Approved in May 2011 - Editor |  |  | I | EDITOR: 2011-04-27 09:50:14Z |  | 2011-05-13 08:58 | EDITOR
12628 | Hunter, David | 1002 | 8 | 10.23.11.1 | 1133 | 2 | E | Y | 1133.02 | 2 | 10.23.11.1 |  | P |  |  | 119 | "can" may be a "may". | Replace "can" with "might". | The proposed change loses the sense of ability or permission (by implication described normatively somewhere else in the standard). The IEEE-SA style guide defines the verb "can" to mean "is able to". In order to clarify this equivalence the "Word Usage" paragraph at IEEE-SA Standards Style Manual (2009) page 21 suggested for use within a draft shall be added as an early clause. Given this definition, the meaning of "can" in the draft is unambiguous and no further change is warranted. | EDITOR | Approved in May 2011 - Editor |  | r1b | N |  |  | 2011-05-13 08:58 | EDITOR
12629 | Hunter, David | 1002 | 8 | 10.23.11.3 | 1134 | 1 | E | Y | 1134.01 | 1 | 10.23.11.3 |  | A |  |  | 119 | "can" may be a "may". | Replace "can" with "might". | AGREE (EDITOR: 2011-04-27 09:51:15Z) | EDITOR | Approved in May 2011 - Editor |  |  | I | EDITOR: 2011-04-27 09:51:15Z |  | 2011-05-13 08:58 | EDITOR
12630 | Hunter, David | 1002 | 8 | 10.23.11.3 | 1134 | 3 | E | Y | 1134.03 | 3 | 10.23.11.3 |  | P |  |  | 119 | "can" may be a "may". | Replace "can" with "could". | AGREE IN PRINCIPLE (EDITOR: 2011-04-27 09:52:09Z) - "can" -> "might" | EDITOR | Approved in May 2011 - Editor |  |  | I | EDITOR: 2011-04-27 09:52:09Z |  | 2011-05-13 08:58 | EDITOR
12171 | Mccann, Stephen | 1002 | 8 | 10.24.3.1.1 | 1140 | 5 | E | N | 1140.05 | 5 | 10.24.3.1.1 |  | A |  |  | 119 | In Figure 10-24, the arrowheads have turned into solid rectangles and the legend identifies them all as "outside the scope of this specification". Only the "Query Request" and "Query Response" should be outside the scope of this specification, on the right hand side of the Figure. | Correct the figure. The original Figure 11-24 in 802.11u-2011 P76 is correct. | AGREE (EDITOR: 2011-04-19 10:44:41Z) | EDITOR | Approved in May 2011 - Editor |  |  | I | EDITOR: 2011-04-19 10:44:41Z Truly weird. An artefact of the lines having 25% transparency :0). |  | 2011-05-13 08:58 | EDITOR
12172 | Mccann, Stephen | 1002 | 8 | 10.24.3.1.1 | 1141 | 7 | E | N | 1141.0699 | 7 | 10.24.3.1.1 |  | A |  |  | 119 | In figure 10-25, the arrowheads have turned into solid rectangles and the legend identifies them all as "outside the scope of this specification". Only the "Query Request" and "Query Response" should be outside the scope of this specification. Also, there are optional GAS Comeback Request and optional GAS Comeback Response frames--they are optional because their use is dependent on the number of GAS fragments the GAS responder must transmit. The legend and the figure no longer distinguish which frames are optional. | Correct the figure. The original Figure 11-25 in 802.11u-2011 P77 is correct. | AGREE (EDITOR: 2011-04-19 10:55:27Z) | EDITOR | Approved in May 2011 - Editor |  |  | I | EDITOR: 2011-04-19 10:55:27Z |  | 2011-05-13 08:58 | EDITOR
12173 | Mccann, Stephen | 1002 | 8 | 10.24.3.1.1 | 1142 | 6 | E | N | 1142.0601 | 6 | 10.24.3.1.1 |  | A |  |  | 119 | In figure 10-26, the arrowheads have turned into solid rectangles and the legend identifies them all as "outside the scope of this specification". Only the "Query Request" and "Query Response" should be outside the scope of this specification. Also, there are optional GAS Comeback Request and optional GAS Comeback Response frames--they are optional because their use is dependent on the number of GAS fragments the GAS responder must transmit. The legend and the figure no longer distinguish which frames are optional. | Correct the figure. The original Figure 11-26 in 802.11u-2011 P78 is correct. | AGREE (EDITOR: 2011-04-19 10:56:49Z) | EDITOR | Approved in May 2011 - Editor |  |  | I | EDITOR: 2011-04-19 10:56:49Z |  | 2011-05-13 08:58 | EDITOR
12631 | Hunter, David | 1002 | 8 | 10.24.3.2.3 | 1149 | 17 | T | Y | 1149.17 | 17 | 10.24.3.2.3 |  | D |  |  | 119 | "can" may be a "may". | Replace "can" with "may". | "can" means unambiguously "is able to", and this ability is supported by normative statements elsewhere in the draft. Introduction of a "may" at this point would create a duplicate of normative statements elsewhere in the draft. | EDITOR | Approved in May 2011 - Editor |  | r3 | N |  |  | 2011-05-13 08:58 | EDITOR
12632 | Hunter, David | 1002 | 8 | 10.24.3.2.3 | 1149 | 30 | T | Y | 1149.3 | 30 | 10.24.3.2.3 |  | D |  |  | 119 | "can" may be a "may". | Replace "can" with "may". | DISAGREE (EDITOR: 2011-04-27 09:54:51Z) - How the SSP or group of SSPs register for an OI is covered by the cited reference, and is out of scope for this standard. Therefore use of normative language is inappropriate in this context. | EDITOR | Approved in May 2011 - Editor |  |  | N |  |  | 2011-05-13 08:58 | EDITOR
12633 | Hunter, David | 1002 | 8 | 10.24.3.2.3 | 1149 | 34 | E | Y | 1149.34 | 34 | 10.24.3.2.3 |  | P |  |  | 119 | "can" may be a "may". | On lines 34 and 36 replace "can" with "might". | AGREE IN PRINCIPLE (EDITOR: 2011-04-27 09:56:58Z) - Line 34: "can" -> "might". Line 36: The proposed change loses the sense of ability. The IEEE-SA style guide defines the verb "can" to mean "is able to". In order to clarify this equivalence the "Word Usage" paragraph at IEEE-SA Standards Style Manual (2009) page 21 suggested for use within a draft shall be added as an early clause. Given this definition, the meaning of "can" in the draft is unambiguous and no further change is warranted. | EDITOR | Approved in May 2011 - Editor |  |  | I | EDITOR: 2011-04-27 09:56:58Z |  | 2011-05-13 08:58 | EDITOR
12634 | Hunter, David | 1002 | 8 | 10.24.3.2.3 | 1149 | 35 | E | Y | 1149.35 | 35 | 10.24.3.2.3 |  | P |  |  | 119 | "can" may be a "may". | Replace "can" with "is able to". | The IEEE-SA style guide defines the verb "can" to mean "is able to". In order to clarify this equivalence the "Word Usage" paragraph at IEEE-SA Standards Style Manual (2009) page 21 suggested for use within a draft shall be added as an early clause. Given this definition, the meaning of "can" in the draft is unambiguous and no further change is warranted. | EDITOR | Approved in May 2011 - Editor |  | r1 | N |  |  | 2011-05-13 08:58 | EDITOR
12635 | Hunter, David | 1002 | 8 | 10.24.3.2.4 | 1149 | 46 | E | Y | 1149.46 | 46 | 10.24.3.2.4 |  | A |  |  | 119 | "can" may be a "may". | Replace "can" with "might". | AGREE (EDITOR: 2011-04-27 09:57:29Z) | EDITOR | Approved in May 2011 - Editor |  |  | I | EDITOR: 2011-04-27 09:57:29Z |  | 2011-05-13 08:58 | EDITOR
12636 | Hunter, David | 1002 | 8 | 10.24.3.2.7 | 1150 | 39 | T | Y | 1150.39 | 39 | 10.24.3.2.7 |  | A |  |  | 119 | "can" may be a "may". | On lines 39 and 42 replace "can" with "may". | AGREE (EDITOR: 2011-04-27 09:58:09Z) | EDITOR | Approved in May 2011 - Editor |  |  | I | EDITOR: 2011-04-27 09:58:09Z |  | 2011-05-13 08:58 | EDITOR
12637 | Hunter, David | 1002 | 8 | 10.24.4 | 1151 | 18 | T | Y | 1151.1801 | 18 | 10.24.4 |  | D |  |  | 119 | "can" may be a "may". | Replace "can" with "may". | "can" means unambiguously "is able to", and this ability is supported by normative statements elsewhere in the draft. Introduction of a "may" at this point would create a duplicate of normative statements elsewhere in the draft. | EDITOR | Approved in May 2011 - Editor |  | r3 | N |  |  | 2011-05-13 08:58 | EDITOR
12638 | Hunter, David | 1002 | 8 | 10.24.5.1 | 1151 | 56 | E | Y | 1151.5601 | 56 | 10.24.5.1 |  | P |  |  | 119 | "can" may be a "may". | Replace "can" with "might". | The IEEE-SA style guide defines the verb "can" to mean "is able to". In order to clarify this equivalence the "Word Usage" paragraph at IEEE-SA Standards Style Manual (2009) page 21 suggested for use within a draft shall be added as an early clause. Given this definition, the meaning of "can" in the draft is unambiguous and no further change is warranted. | EDITOR | Approved in May 2011 - Editor |  | r1 | N |  |  | 2011-05-13 08:58 | EDITOR
12639 | Hunter, David | 1002 | 8 | 10.24.5.2 | 1152 | 12 | T | Y | 1152.12 | 12 | 10.24.5.2 |  | P |  |  | 119 | "can" may be a "may". | Replace "can" with "may". | "can" -> "might" | EDITOR | Approved in May 2011 - Editor |  |  | I | EDITOR: 2011-04-27 10:02:15Z |  | 2011-05-13 08:58 | EDITOR
12640 | Hunter, David | 1002 | 8 | 10.24.5.2 | 1152 | 20 | T | Y | 1152.2 | 20 | 10.24.5.2 |  | P |  |  | 119 | "can" may be a "may". | Replace "can" with "may". | AGREE IN PRINCIPLE (EDITOR: 2011-04-27 10:04:34Z) - "can" -> "might" | EDITOR | Approved in May 2011 - Editor |  |  | I | EDITOR: 2011-04-27 10:04:34Z |  | 2011-05-13 08:58 | EDITOR
12641 | Hunter, David | 1002 | 8 | 10.24.7 | 1154 | 35 | E | Y | 1154.35 | 35 | 10.24.7 |  | P |  |  | 119 | "can" may be a "may". | Replace "can download" with "downloads" and "can unambiguously" with "might unambiguously". | The IEEE-SA style guide defines the verb "can" to mean "is able to". In order to clarify this equivalence the "Word Usage" paragraph at IEEE-SA Standards Style Manual (2009) page 21 suggested for use within a draft shall be added as an early clause. Given this definition, the meaning of "can" in the draft is unambiguous and no further change is warranted. | EDITOR | Approved in May 2011 - Editor |  | r1 | N |  |  | 2011-05-13 08:58 | EDITOR
12642 | Hunter, David | 1002 | 8 | 10.24.7 | 1154 | 48 | T | Y | 1154.48 | 48 | 10.24.7 |  | D |  |  | 119 | "can" may be a "may". | Replace "can" with "may". | DISAGREE (EDITOR: 2011-04-27 10:08:00Z) - "can" means unambiguously "is able to", and this ability is supported by normative statements elsewhere in the draft or in other referenced standards. Introduction of a "may" at this point would create a duplicate of normative statements elsewhere in the draft. | EDITOR | Approved in May 2011 - Editor |  |  | N |  |  | 2011-05-13 08:58 | EDITOR
12643 | Hunter, David | 1002 | 8 | 10.24.8 | 1155 | 10 | E | Y | 1155.1 | 10 | 10.24.8 |  | P |  |  | 119 | "can" may be a "may". | Replace "can" with "might". | The proposed change loses the sense of ability or permission (by implication described normatively somewhere else in the standard). The IEEE-SA style guide defines the verb "can" to mean "is able to". In order to clarify this equivalence the "Word Usage" paragraph at IEEE-SA Standards Style Manual (2009) page 21 suggested for use within a draft shall be added as an early clause. Given this definition, the meaning of "can" in the draft is unambiguous and no further change is warranted. | EDITOR | Approved in May 2011 - Editor |  | r1b | N |  |  | 2011-05-13 08:58 | EDITOR
12644 | Hunter, David | 1002 | 8 | 10.24.8 | 1155 | 12 | T | Y | 1155.12 | 12 | 10.24.8 |  | P |  |  | 119 | "can" may be a "may". | On lines 12 and 13 replace "can" with "may". | AGREE IN PRINCIPLE (EDITOR: 2011-04-27 12:30:33Z) - at line 12: "can" -> "might", because there is no description of how this takes place. At line 13:, the referenced procedures describe how to register for an OI, and are certainly outside the scope of 802.11 - so no normative statement is appropriate. | EDITOR | Approved in May 2011 - Editor |  |  | I | EDITOR: 2011-04-27 12:30:33Z |  | 2011-05-13 08:58 | EDITOR
12645 | Hunter, David | 1002 | 8 | 10.24.8 | 1155 | 16 | E | Y | 1155.16 | 16 | 10.24.8 |  | A |  |  | 119 | "can" may be a "may". | Replace "can" with "might". | AGREE (EDITOR: 2011-04-27 10:11:59Z) | EDITOR | Approved in May 2011 - Editor |  |  | I | EDITOR: 2011-04-27 10:11:59Z |  | 2011-05-13 08:58 | EDITOR
12646 | Hunter, David | 1002 | 8 | 10.24.8 | 1155 | 28 | E | Y | 1155.28 | 28 | 10.24.8 |  | A |  |  | 119 | "can" may be a "may". | Replace "can" with "might". | AGREE (EDITOR: 2011-04-27 10:12:31Z) | EDITOR | Approved in May 2011 - Editor |  |  | I | EDITOR: 2011-04-27 10:12:31Z |  | 2011-05-13 08:58 | EDITOR
12647 | Hunter, David | 1002 | 8 | 10.24.8 | 1155 | 29 | E | Y | 1155.29 | 29 | 10.24.8 |  | P |  |  | 119 | "can" may be a "may". | Replace "can" with "is able to". | The IEEE-SA style guide defines the verb "can" to mean "is able to". In order to clarify this equivalence the "Word Usage" paragraph at IEEE-SA Standards Style Manual (2009) page 21 suggested for use within a draft shall be added as an early clause. Given this definition, the meaning of "can" in the draft is unambiguous and no further change is warranted. | EDITOR | Approved in May 2011 - Editor |  | r1 | N |  |  | 2011-05-13 08:58 | EDITOR
12648 | Hunter, David | 1002 | 8 | 10.24.8 | 1155 | 30 | E | Y | 1155.3 | 30 | 10.24.8 |  | A |  |  | 119 | "can" may be a "may". | Replace "can" with "might". | AGREE (EDITOR: 2011-04-27 10:31:13Z) | EDITOR | Approved in May 2011 - Editor |  |  | I | EDITOR: 2011-04-27 10:31:13Z |  | 2011-05-13 08:58 | EDITOR
12649 | Hunter, David | 1002 | 8 | 10.24.8 | 1157 | 1 | E | N | 1157.01 | 1 | 10.24.8 |  | D |  |  | 119 | Is this a PDFization glitch, or is there a reason for two blank pages? | Perhaps we are paid per page of output. | DISAGREE (EDITOR: 2011-04-19 11:02:49Z) - In answer to the commenter: frame has this annoying habit of not deleting empty pages, worse, it actively invents them when I hide the green tags for a balloted version of the draft. It is supposed to, and all the settings tell it to, but sometimes it does not. The source is split across 40 source files, and each would need to be individually checked prior to creating a .pdf. The pagination of the published .pdf will be checked rather more carefully and should not have any blank pages. Until then, please live with the awkwardness. | EDITOR | Approved in May 2011 - Editor |  |  | N |  |  | 2011-05-13 08:58 | EDITOR
12650 | Hunter, David | 1002 | 8 | 11.1.3 | 1159 | 45 | T | Y | 1159.45 | 45 | 11.1.3 |  | D |  |  | 119 | "can" may be a "may". | Replace "can" with "may". | "can" means unambiguously "is able to", and this ability is supported by normative statements elsewhere in the draft. Introduction of a "may" at this point would create a duplicate of normative statements elsewhere in the draft. | EDITOR | Approved in May 2011 - Editor |  | r3 | N |  |  | 2011-05-13 08:58 | EDITOR
12651 | Hunter, David | 1002 | 8 | 11.1.4 | 1160 | 35 | E | Y | 1160.35 | 35 | 11.1.4 |  | A |  |  | 119 | "can" may be a "may". | Replace "can" with "might". | AGREE (EDITOR: 2011-04-27 10:33:09Z) | EDITOR | Approved in May 2011 - Editor |  |  | I | EDITOR: 2011-04-27 10:33:09Z |  | 2011-05-13 08:58 | EDITOR
12652 | Hunter, David | 1002 | 8 | 11.1.4 | 1160 | 51 | E | Y | 1160.51 | 51 | 11.1.4 |  | A |  |  | 119 | "can" may be a "may". | Replace "can" with "might". | AGREE (EDITOR: 2011-04-27 10:33:46Z) | EDITOR | Approved in May 2011 - Editor |  |  | I | EDITOR: 2011-04-27 10:33:46Z |  | 2011-05-13 08:58 | EDITOR
12653 | Hunter, David | 1002 | 8 | 11.1.6 | 1161 | 40 | E | Y | 1161.4 | 40 | 11.1.6 |  | P |  |  | 119 | "can" may be a "may". | Replace "can" with "is able to". | The IEEE-SA style guide defines the verb "can" to mean "is able to". In order to clarify this equivalence the "Word Usage" paragraph at IEEE-SA Standards Style Manual (2009) page 21 suggested for use within a draft shall be added as an early clause. Given this definition, the meaning of "can" in the draft is unambiguous and no further change is warranted. | EDITOR | Approved in May 2011 - Editor |  | r1 | N |  |  | 2011-05-13 08:58 | EDITOR
12654 | Hunter, David | 1002 | 8 | 11.1.6 | 1161 | 45 | E | Y | 1161.45 | 45 | 11.1.6 |  | D |  |  | 119 | "cannot" may be a "shall". | Replace "LANs and cannot be removed without exposing both the STAs" with LANs; without this assumption both of the STAs would be exposed". | The IEEE-SA style guide defines the verb "can" to mean "is able to". By extension, "cannot" means "is not able to" and no change is warranted. | EDITOR | Approved in May 2011 - Editor |  | r1c | N |  |  | 2011-05-13 08:58 | EDITOR
12655 | Hunter, David | 1002 | 8 | 11.1.6 | 1161 | 48 | E | Y | 1161.48 | 48 | 11.1.6 |  | P |  |  | 119 | "cannot" may be a "shall". | Replace "where server and client credentials cannot be differentiated" with "in which server and client credentials are not distinct". | AGREE IN PRINCIPLE (EDITOR: 2011-04-27 10:36:05Z) - Replace "cannot be" with "are not" | EDITOR | Approved in May 2011 - Editor |  |  | I | EDITOR: 2011-04-27 10:36:05Z |  | 2011-05-13 08:58 | EDITOR
12656 | Hunter, David | 1002 | 8 | 11.1.6 | 1161 | 50 | E | Y | 1161.5 | 50 | 11.1.6 |  | A |  |  | 119 | "can" may be a "may". | Replace "can" with "might". | AGREE (EDITOR: 2011-04-27 10:36:45Z) | EDITOR | Approved in May 2011 - Editor |  |  | I | EDITOR: 2011-04-27 10:36:45Z |  | 2011-05-13 08:58 | EDITOR
12657 | Hunter, David | 1002 | 8 | 11.1.6 | 1161 | 60 | E | Y | 1161.6 | 60 | 11.1.6 |  | A |  |  | 119 | "can" may be a "may". | Replace "can validate" with "validates". | AGREE (EDITOR: 2011-04-27 10:37:58Z) | EDITOR | Approved in May 2011 - Editor |  |  | I | EDITOR: 2011-04-27 10:37:58Z |  | 2011-05-13 08:58 | EDITOR
12658 | Hunter, David | 1002 | 8 | 11.1.6 | 1162 | 1 | E | Y | 1162.01 | 1 | 11.1.6 |  | D |  |  | 119 | "can" may be a "may". | Replace "can be used" with "is available for use". | The "can" in this context is part of a condition on the ability of something to be done. The proposed change loses that interpretation. The IEEE-SA style guide defines the verb "can" to mean "is able to". Given this definition, the meaning of "can" here is unambiguous and no further change is warranted. | EDITOR | Approved in May 2011 - Editor |  | r1ba | N |  |  | 2011-05-13 08:58 | EDITOR
12659 | Hunter, David | 1002 | 8 | 11.2.2.1 | 1162 | 22 | E | Y | 1163.22 | 22 | 11.2.2.1 |  | P |  |  | 119 | "can" may be a "may". | Replace "WEP can" with " 'WEP' might". Also replace "WEP-104" on line 21 with " 'WEP-104' ". | AGREE IN PRINCIPLE (EDITOR: 2011-04-27 10:43:35Z) - Replace cited sentence with "The term WEP by itself refers to either WEP-40 or WEP-104." There is no requirement that terms being defined are enclosed in quotes. No delineation is required here because the extent of the term being defined is unambiguous. | EDITOR | Approved in May 2011 - Editor |  |  | I | EDITOR: 2011-04-27 10:43:35Z |  | 2011-05-13 08:58 | EDITOR
12660 | Hunter, David | 1002 | 8 | 11.3.2.1.1 | 1171 | 7 | E | Y | 1171.0699 | 7 | 11.3.2.1.1 |  | P |  |  | 119 | "can" may be a "may". | Replace "can" with "is able to". | The IEEE-SA style guide defines the verb "can" to mean "is able to". In order to clarify this equivalence the "Word Usage" paragraph at IEEE-SA Standards Style Manual (2009) page 21 suggested for use within a draft shall be added as an early clause. Given this definition, the meaning of "can" in the draft is unambiguous and no further change is warranted. | EDITOR | Approved in May 2011 - Editor |  | r1 | N |  |  | 2011-05-13 08:58 | EDITOR
12661 | Hunter, David | 1002 | 8 | 11.3.2.2 | 1171 | 16 | E | Y | 1173.16 | 16 | 11.3.2.2 |  | P |  |  | 119 | An in-line "note" that is neither a "NOTE--" nor a "note that". Also "can" may be a "may". | Replace "Note the figure only depicts the case when the MSDU can be" with "Note that the figure only depicts the case in which the MSDU is". | AGREE IN PRINCIPLE (EDITOR: 2011-04-28 11:04:10Z) - Change "Note the figure" to "Note that the figure". The IEEE-SA style guide defines the verb "can" to mean "is able to". In order to clarify this equivalence the "Word Usage" paragraph at IEEE-SA Standards Style Manual (2009) page 21 suggested for use within a draft ("In this document, the word shall is used to indicate a mandatory requirement. The word should is used to indicate a recommendation. The word may is used to indicate a permissible action. The word can is used for statements of possibility and capability.") shall be added as an early subclause. Given this definition, the meaning of "can" in the draft is unambiguous. | EDITOR | Approved in May 2011 - Editor |  |  | I | EDITOR: 2011-04-19 15:08:48Z- EDITOR: 2011-04-19 15:08:46Z |  | 2011-05-13 08:58 | EDITOR
12662 | Hunter, David | 1002 | 8 | 11.3.2.3.1 | 1174 | 10 | E | Y | 1174.1 | 10 | 11.3.2.3.1 |  | P |  |  | 119 | "can" may be a "may". | Replace "can be achieved" with "it is possible to achieve". | The IEEE-SA style guide defines the verb "can" to mean "is able to". In order to clarify this equivalence the "Word Usage" paragraph at IEEE-SA Standards Style Manual (2009) page 21 suggested for use within a draft shall be added as an early clause. Given this definition, the meaning of "can" in the draft is unambiguous and no further change is warranted. | EDITOR | Approved in May 2011 - Editor |  | r1 | N |  |  | 2011-05-13 08:58 | EDITOR
12663 | Hunter, David | 1002 | 8 | 11.3.2.3.2 | 1175 | 22 | E | Y | 1175.22 | 22 | 11.3.2.3.2 |  | P |  |  | 119 | "can" may be a "may". | On lines 22 and 23 replace "can" with "might". | The proposed change loses the sense of ability or permission (by implication described normatively somewhere else in the standard). The IEEE-SA style guide defines the verb "can" to mean "is able to". In order to clarify this equivalence the "Word Usage" paragraph at IEEE-SA Standards Style Manual (2009) page 21 suggested for use within a draft shall be added as an early clause. Given this definition, the meaning of "can" in the draft is unambiguous and no further change is warranted. | EDITOR | Approved in May 2011 - Editor |  | r1b | N |  |  | 2011-05-13 08:58 | EDITOR
12664 | Hunter, David | 1002 | 8 | 11.3.2.3.2 | 1175 | 39 | E | Y | 1175.39 | 39 | 11.3.2.3.2 |  | D |  |  | 119 | "cannot" may be a "shall". | Replace the "cannot" with "does not" and the second with "is not able to". | The IEEE-SA style guide defines the verb "can" to mean "is able to". By extension, "cannot" means "is not able to" and no change is warranted. | EDITOR | Approved in May 2011 - Editor |  | r1c | N |  |  | 2011-05-13 08:58 | EDITOR
12665 | Hunter, David | 1002 | 8 | 11.3.2.3.2 | 1175 | 42 | E | Y | 1175.42 | 42 | 11.3.2.3.2 |  | P |  |  | 119 | "can" may be a "may". | Replace "can" with "is able to". | The IEEE-SA style guide defines the verb "can" to mean "is able to". In order to clarify this equivalence the "Word Usage" paragraph at IEEE-SA Standards Style Manual (2009) page 21 suggested for use within a draft shall be added as an early clause. Given this definition, the meaning of "can" in the draft is unambiguous and no further change is warranted. | EDITOR | Approved in May 2011 - Editor |  | r1 | N |  |  | 2011-05-13 08:58 | EDITOR
12666 | Hunter, David | 1002 | 8 | 11.3.2.4.2 | 1178 | 5 | E | Y | 1178.05 | 5 | 11.3.2.4.2 |  | P |  |  | 119 | "can" may be a "may". | Replace "so that the AP can" with "so the AP is able to". | The IEEE-SA style guide defines the verb "can" to mean "is able to". In order to clarify this equivalence the "Word Usage" paragraph at IEEE-SA Standards Style Manual (2009) page 21 suggested for use within a draft shall be added as an early clause. Given this definition, the meaning of "can" in the draft is unambiguous and no further change is warranted. | EDITOR | Approved in May 2011 - Editor |  | r1 | N |  |  | 2011-05-13 08:58 | EDITOR
12667 | Hunter, David | 1002 | 8 | 11.3.2.4.3 | 1179 | 39 | E | Y | 1179.39 | 39 | 11.3.2.4.3 |  | A |  |  | 119 | "cannot" may be a "shall". | Replace "cannot be certain that the frame has not been forged, as it" with "is unable to verify that the frame has not been forged, since the frame". | AGREE (EDITOR: 2011-04-27 10:47:04Z) | EDITOR | Approved in May 2011 - Editor |  |  | I | EDITOR: 2011-04-27 10:47:04Z |  | 2011-05-13 08:58 | EDITOR
12668 | Hunter, David | 1002 | 8 | 11.3.2.5.2 | 1180 | 42 | E | Y | 1180.42 | 42 | 11.3.2.5.2 |  | P |  |  | 119 | "can" may be a "may". | Replace "can be" with "usually is". | AGREE IN PRINCIPLE (EDITOR: 2011-04-27 10:50:48Z) - "can be" -> "is". | EDITOR | Approved in May 2011 - Editor |  |  | I | EDITOR: 2011-04-27 10:50:48Z |  | 2011-05-13 08:58 | EDITOR
12669 | Hunter, David | 1002 | 8 | 11.3.2.5.2 | 1180 | 52 | E | Y | 1180.52 | 52 | 11.3.2.5.2 |  | P |  |  | 119 | "can" may be a "may". | Replace "can" with "might". | The IEEE-SA style guide defines the verb "can" to mean "is able to". In order to clarify this equivalence the "Word Usage" paragraph at IEEE-SA Standards Style Manual (2009) page 21 suggested for use within a draft shall be added as an early clause. Given this definition, the meaning of "can" in the draft is unambiguous and no further change is warranted. | EDITOR | Approved in May 2011 - Editor |  | r1 | N |  |  | 2011-05-13 08:58 | EDITOR
12670 | Hunter, David | 1002 | 8 | 11.3.2.5.2 | 1182 | 46 | E | Y | 1182.46 | 46 | 11.3.2.5.2 |  | P |  |  | 119 | "can" may be a "may". | Replace "Implementations can" with "It is possible for implementations to". | AGREE IN PRINCIPLE (EDITOR: 2011-04-27 12:34:06Z) - "can" -> "might" | EDITOR | Approved in May 2011 - Editor |  |  | I | EDITOR: 2011-04-27 12:34:06Z |  | 2011-05-13 08:58 | EDITOR
12671 | Hunter, David | 1002 | 8 | 11.3.2.5.4 | 1184 | 9 | E | Y | 1184.09 | 9 | 11.3.2.5.4 |  | P |  |  | 119 | "can" may be a "may". | Replace "can" with "is able to". | The IEEE-SA style guide defines the verb "can" to mean "is able to". In order to clarify this equivalence the "Word Usage" paragraph at IEEE-SA Standards Style Manual (2009) page 21 suggested for use within a draft shall be added as an early clause. Given this definition, the meaning of "can" in the draft is unambiguous and no further change is warranted. | EDITOR | Approved in May 2011 - Editor |  | r1 | N |  |  | 2011-05-13 08:58 | EDITOR
12672 | Hunter, David | 1002 | 8 | 11.3.3.1 | 1185 | 9 | E | Y | 1185.09 | 9 | 11.3.3.1 |  | P |  |  | 119 | "can" may be a "may". | Replace "can be used" with "is usable" | The IEEE-SA style guide defines the verb "can" to mean "is able to". In order to clarify this equivalence the "Word Usage" paragraph at IEEE-SA Standards Style Manual (2009) page 21 suggested for use within a draft shall be added as an early clause. Given this definition, the meaning of "can" in the draft is unambiguous and no further change is warranted. | EDITOR | Approved in May 2011 - Editor |  | r1 | N |  |  | 2011-05-13 08:58 | EDITOR
12673 | Hunter, David | 1002 | 8 | 11.3.3.3.3 | 1187 | 34 | E | Y | 1187.34 | 34 | 11.3.3.3.3 |  | A |  |  | 119 | "can" may be a "may". | On lines 34, 36 and 37 replace "can" with "might". | AGREE (EDITOR: 2011-04-27 12:35:42Z) | EDITOR | Approved in May 2011 - Editor |  |  | I | EDITOR: 2011-04-27 12:35:42Z |  | 2011-05-13 08:58 | EDITOR
12674 | Hunter, David | 1002 | 8 | 11.4.1.1.2 | 1194 | 26 | E | Y | 1194.26 | 26 | 11.4.1.1.2 |  | A |  |  | 119 | "can" may be a "may". | Replace "can" with "might". | AGREE (EDITOR: 2011-04-27 12:36:24Z) | EDITOR | Approved in May 2011 - Editor |  |  | I | EDITOR: 2011-04-27 12:36:24Z |  | 2011-05-13 08:58 | EDITOR
12675 | Hunter, David | 1002 | 8 | 11.4.1.1.6 | 1196 | 11 | E | Y | 1196.11 | 11 | 11.4.1.1.6 |  | A |  |  | 119 | "can" may be a "may". | Replace "can" with "might". | AGREE (EDITOR: 2011-04-28 08:58:58Z) | EDITOR | Approved in May 2011 - Editor |  |  | I | EDITOR: 2011-04-28 08:58:58Z |  | 2011-05-13 08:58 | EDITOR
12676 | Hunter, David | 1002 | 8 | 11.4.1.3.1 | 1197 | 40 | E | Y | 1197.4 | 40 | 11.4.1.3.1 |  | P |  |  | 119 | "can" may be a "may". | Replace "can" with "is able to". | The IEEE-SA style guide defines the verb "can" to mean "is able to". In order to clarify this equivalence the "Word Usage" paragraph at IEEE-SA Standards Style Manual (2009) page 21 suggested for use within a draft shall be added as an early clause. Given this definition, the meaning of "can" in the draft is unambiguous and no further change is warranted. | EDITOR | Approved in May 2011 - Editor |  | r1 | N |  |  | 2011-05-13 08:58 | EDITOR
12677 | Hunter, David | 1002 | 8 | 11.4.1.3.2 | 1198 | 14 | E | Y | 1198.14 | 14 | 11.4.1.3.2 |  | D |  |  | 119 | "cannot" may be a "shall". | Replace "Any secure network cannot" with "No secure network is able to". | The IEEE-SA style guide defines the verb "can" to mean "is able to". By extension, "cannot" means "is not able to" and no change is warranted. | EDITOR | Approved in May 2011 - Editor |  | r1c | N |  |  | 2011-05-13 08:58 | EDITOR
12678 | Hunter, David | 1002 | 8 | 11.4.1.3.2 | 1198 | 16 | E | Y | 1198.16 | 16 | 11.4.1.3.2 |  | P |  |  | 119 | "can" may be a "may". | Replace "can" with "is able to". | The IEEE-SA style guide defines the verb "can" to mean "is able to". In order to clarify this equivalence the "Word Usage" paragraph at IEEE-SA Standards Style Manual (2009) page 21 suggested for use within a draft shall be added as an early clause. Given this definition, the meaning of "can" in the draft is unambiguous and no further change is warranted. | EDITOR | Approved in May 2011 - Editor |  | r1 | N |  |  | 2011-05-13 08:58 | EDITOR
12679 | Hunter, David | 1002 | 8 | 11.4.1.3.2 | 1198 | 17 | E | Y | 1198.17 | 17 | 11.4.1.3.2 |  | P |  |  | 119 | "can" may be a "may". | Replace "can deploy" with "deploys". | The proposed change loses the sense of ability or permission (by implication described normatively somewhere else in the standard). The IEEE-SA style guide defines the verb "can" to mean "is able to". In order to clarify this equivalence the "Word Usage" paragraph at IEEE-SA Standards Style Manual (2009) page 21 suggested for use within a draft shall be added as an early clause. Given this definition, the meaning of "can" in the draft is unambiguous and no further change is warranted. | EDITOR | Approved in May 2011 - Editor |  | r1b | N |  |  | 2011-05-13 08:58 | EDITOR
12680 | Hunter, David | 1002 | 8 | 11.4.1.3.2 | 1198 | 39 | E | Y | 1198.39 | 39 | 11.4.1.3.2 |  | P |  |  | 119 | "can" may be a "may". | Replace "can retain" with "retains". | The proposed change loses the sense of there being a choice or an ability. The IEEE-SA style guide defines the verb "can" to mean "is able to". In order to clarify this equivalence the "Word Usage" paragraph at IEEE-SA Standards Style Manual (2009) page 21 suggested for use within a draft shall be added as an early clause. Given this definition, the meaning of "can" in the draft is unambiguous and no further change is warranted. | EDITOR | Approved in May 2011 - Editor |  | r2b | N |  |  | 2011-05-13 08:58 | EDITOR
12681 | Hunter, David | 1002 | 8 | 11.4.1.3.2 | 1198 | 41 | E | Y | 1198.41 | 41 | 11.4.1.3.2 |  | P |  |  | 119 | "can" may be a "may". | Replace "can" with "might". | The proposed change loses the sense of ability or permission (by implication described normatively somewhere else in the standard). The IEEE-SA style guide defines the verb "can" to mean "is able to". In order to clarify this equivalence the "Word Usage" paragraph at IEEE-SA Standards Style Manual (2009) page 21 suggested for use within a draft shall be added as an early clause. Given this definition, the meaning of "can" in the draft is unambiguous and no further change is warranted. | EDITOR | Approved in May 2011 - Editor |  | r1b | N |  |  | 2011-05-13 08:58 | EDITOR
12682 | Hunter, David | 1002 | 8 | 11.4.1.3.2 | 1198 | 42 | T | Y | 1198.42 | 42 | 11.4.1.3.2 |  | P |  |  | 119 | "can" may be a "may". | Replace "can" with "may". | The proposed change loses the sense of ability or permission (by implication described normatively somewhere else in the standard). The IEEE-SA style guide defines the verb "can" to mean "is able to". In order to clarify this equivalence the "Word Usage" paragraph at IEEE-SA Standards Style Manual (2009) page 21 suggested for use within a draft shall be added as an early clause. Given this definition, the meaning of "can" in the draft is unambiguous and no further change is warranted. | EDITOR | Approved in May 2011 - Editor |  | r1b | N |  |  | 2011-05-13 08:58 | EDITOR
12683 | Hunter, David | 1002 | 8 | 11.4.1.3.2 | 1198 | 52 | E | Y | 1198.52 | 52 | 11.4.1.3.2 |  | P |  |  | 119 | "can" may be a "may". | Replace "can request" with "requests". | The proposed change loses the sense of ability or permission (by implication described normatively somewhere else in the standard). The IEEE-SA style guide defines the verb "can" to mean "is able to". In order to clarify this equivalence the "Word Usage" paragraph at IEEE-SA Standards Style Manual (2009) page 21 suggested for use within a draft shall be added as an early clause. Given this definition, the meaning of "can" in the draft is unambiguous and no further change is warranted. | EDITOR | Approved in May 2011 - Editor |  | r1b | N |  |  | 2011-05-13 08:58 | EDITOR
12684 | Hunter, David | 1002 | 8 | 11.4.1.3.2 | 1198 | 63 | E | Y | 1198.63 | 63 | 11.4.1.3.2 |  | D |  |  | 119 | "cannot" may be a "shall". | Replace "they cannot be used" with "it is not possible to employ them". | The IEEE-SA style guide defines the verb "can" to mean "is able to". By extension, "cannot" means "is not able to" and no change is warranted. | EDITOR | Approved in May 2011 - Editor |  | r1c | N |  |  | 2011-05-13 08:58 | EDITOR
12685 | Hunter, David | 1002 | 8 | 11.4.1.3.3 | 1199 | 7 | E | Y | 1199.0699 | 7 | 11.4.1.3.3 |  | A |  |  | 119 | "can" may be a "may". | Replace "can" with "might". | AGREE (EDITOR: 2011-04-27 12:44:03Z) | EDITOR | Approved in May 2011 - Editor |  |  | I | EDITOR: 2011-04-27 12:44:03Z |  | 2011-05-13 08:58 | EDITOR
12686 | Hunter, David | 1002 | 8 | 11.4.1.3.3 | 1199 | 10 | T | Y | 1199.1 | 10 | 11.4.1.3.3 |  | D |  |  | 119 | Association, not joining. | Replace "joining" with "that is associating with". | DISAGREE (EDITOR: 2011-04-20 11:17:53Z) - The process of establishment of a link with an existing IBSS includes Scanning (discovery), Joining (synchronization) and optional authentication. There is no process of association described for use between STAs in an IBSS. | EDITOR | Approved in May 2011 - Editor |  |  | N |  |  | 2011-05-13 08:58 | EDITOR
12687 | Hunter, David | 1002 | 8 | 11.4.3 | 1200 | 23 | E | Y | 1200.23 | 23 | 11.4.3 |  | P |  |  | 119 | "can" may be a "may". | Replace "can" with "is able to". | The IEEE-SA style guide defines the verb "can" to mean "is able to". In order to clarify this equivalence the "Word Usage" paragraph at IEEE-SA Standards Style Manual (2009) page 21 suggested for use within a draft shall be added as an early clause. Given this definition, the meaning of "can" in the draft is unambiguous and no further change is warranted. | EDITOR | Approved in May 2011 - Editor |  | r1 | N |  |  | 2011-05-13 08:58 | EDITOR
12688 | Hunter, David | 1002 | 8 | 11.4.5 | 1202 | 7 | E | Y | 1202.0699 | 7 | 11.4.5 |  | A |  |  | 119 | "can" may be a "may". | Replace "can" with "might". | AGREE (EDITOR: 2011-04-27 12:44:55Z) | EDITOR | Approved in May 2011 - Editor |  |  | I | EDITOR: 2011-04-27 12:44:55Z |  | 2011-05-13 08:58 | EDITOR
12689 | Hunter, David | 1002 | 8 | 11.4.5 | 1202 | 9 | E | Y | 1202.09 | 9 | 11.4.5 |  | P |  |  | 119 | "can" may be a "may". | Replace the first "can" with "might". | The proposed change loses the sense of ability or permission (by implication described normatively somewhere else in the standard). The IEEE-SA style guide defines the verb "can" to mean "is able to". In order to clarify this equivalence the "Word Usage" paragraph at IEEE-SA Standards Style Manual (2009) page 21 suggested for use within a draft shall be added as an early clause. Given this definition, the meaning of "can" in the draft is unambiguous and no further change is warranted. | EDITOR | Approved in May 2011 - Editor |  | r1b | N |  |  | 2011-05-13 08:58 | EDITOR
12690 | Hunter, David | 1002 | 8 | 11.4.5 | 1202 | 9 | E | Y | 1202.09 | 9 | 11.4.5 |  | P |  |  | 119 | "can" may be a "may". | Replace the second "can" with "is able to". | The IEEE-SA style guide defines the verb "can" to mean "is able to". In order to clarify this equivalence the "Word Usage" paragraph at IEEE-SA Standards Style Manual (2009) page 21 suggested for use within a draft shall be added as an early clause. Given this definition, the meaning of "can" in the draft is unambiguous and no further change is warranted. | EDITOR | Approved in May 2011 - Editor |  | r1 | N |  |  | 2011-05-13 08:58 | EDITOR
12691 | Hunter, David | 1002 | 8 | 11.4.6 | 1203 | 2 | E | Y | 1203.02 | 2 | 11.4.6 |  | D |  |  | 119 | "cannot" may be a "shall". | Replace "cannot" with "still is not able to". | The IEEE-SA style guide defines the verb "can" to mean "is able to". By extension, "cannot" means "is not able to" and no change is warranted. | EDITOR | Approved in May 2011 - Editor |  | r1c | N |  |  | 2011-05-13 08:58 | EDITOR
12692 | Hunter, David | 1002 | 8 | 11.4.6 | 1203 | 3 | T | Y | 1203.03 | 3 | 11.4.6 |  | P |  |  | 119 | "can" may be a "may". | Replace "can" with "may". | AGREE IN PRINCIPLE (EDITOR: 2011-04-27 12:47:02Z) - "can" -> "might" | EDITOR | Approved in May 2011 - Editor |  |  | I | EDITOR: 2011-04-27 12:47:02Z |  | 2011-05-13 08:58 | EDITOR
12693 | Hunter, David | 1002 | 8 | 11.4.7 | 1203 | 47 | E | Y | 1203.47 | 47 | 11.4.7 |  | P |  |  | 119 | "can" may be a "may". | Replace "can protect" with "protects". | The IEEE-SA style guide defines the verb "can" to mean "is able to". In order to clarify this equivalence the "Word Usage" paragraph at IEEE-SA Standards Style Manual (2009) page 21 suggested for use within a draft shall be added as an early clause. Given this definition, the meaning of "can" in the draft is unambiguous and no further change is warranted. | EDITOR | Approved in May 2011 - Editor |  | r1 | N |  |  | 2011-05-13 08:58 | EDITOR
12694 | Hunter, David | 1002 | 8 | 11.4.8 | 1203 | 64 | T | Y | 1203.64 | 64 | 11.4.8 |  | A |  |  | 119 | "can" may be a "may". | Replace "can" with "may". | AGREE (EDITOR: 2011-04-27 12:49:44Z) | EDITOR | Approved in May 2011 - Editor |  |  | I | EDITOR: 2011-04-27 12:49:44Z |  | 2011-05-13 08:58 | EDITOR
12695 | Hunter, David | 1002 | 8 | 11.4.8.1 | 1204 | 7 | E | Y | 1204.0699 | 7 | 11.4.8.1 |  | P |  |  | 119 | "can" may be a "may". | Replace "can" with "is able to". | The IEEE-SA style guide defines the verb "can" to mean "is able to". In order to clarify this equivalence the "Word Usage" paragraph at IEEE-SA Standards Style Manual (2009) page 21 suggested for use within a draft shall be added as an early clause. Given this definition, the meaning of "can" in the draft is unambiguous and no further change is warranted. | EDITOR | Approved in May 2011 - Editor |  | r1 | N |  |  | 2011-05-13 08:58 | EDITOR
12696 | Hunter, David | 1002 | 8 | 11.4.8.2 | 1204 | 17 | E | Y | 1204.17 | 17 | 11.4.8.2 |  | A |  |  | 119 | "can" may be a "may". | Replace "can" with "might". | AGREE (EDITOR: 2011-04-27 12:50:27Z) | EDITOR | Approved in May 2011 - Editor |  |  | I | EDITOR: 2011-04-27 12:50:27Z |  | 2011-05-13 08:58 | EDITOR
12697 | Hunter, David | 1002 | 8 | 11.4.8.2 | 1204 | 31 | E | Y | 1204.3101 | 31 | 11.4.8.2 |  | A |  |  | 119 | "can" may be a "may". | Replace "can" with "might". | AGREE (EDITOR: 2011-04-27 12:50:54Z) | EDITOR | Approved in May 2011 - Editor |  |  | I | EDITOR: 2011-04-27 12:50:54Z |  | 2011-05-13 08:58 | EDITOR
12698 | Hunter, David | 1002 | 8 | 11.4.8.2 | 1204 | 42 | T | Y | 1204.42 | 42 | 11.4.8.2 |  | A |  |  | 119 | "can" may be a "may". | Replace "can" with "may". | AGREE (EDITOR: 2011-04-27 12:53:22Z) | EDITOR | Approved in May 2011 - Editor |  |  | I | EDITOR: 2011-04-27 12:53:22Z |  | 2011-05-13 08:58 | EDITOR
12699 | Hunter, David | 1002 | 8 | 11.4.8.2 | 1204 | 61 | T | Y | 1204.61 | 61 | 11.4.8.2 |  | A |  |  | 119 | "can" may be a "may". | Replace "can" with "may". | AGREE (EDITOR: 2011-04-27 12:54:42Z) | EDITOR | Approved in May 2011 - Editor |  |  | I | EDITOR: 2011-04-27 12:54:42Z |  | 2011-05-13 08:58 | EDITOR
12700 | Hunter, David | 1002 | 8 | 11.4.8.3 | 1205 | 19 | T | Y | 1205.1899 | 19 | 11.4.8.3 |  | P |  |  | 119 | "can" may be a "may". | Replace "can" with "may". | AGREE IN PRINCIPLE (EDITOR: 2011-04-27 12:57:01Z) - Change "can" to "might". | EDITOR | Approved in May 2011 - Editor |  |  | I | EDITOR: 2011-04-27 12:57:01Z |  | 2011-05-13 08:58 | EDITOR
12701 | Hunter, David | 1002 | 8 | 11.4.8.3 | 1205 | 20 | T | Y | 1205.2 | 20 | 11.4.8.3 |  | D |  |  | 119 | "cannot" may be a "shall". | Replace "cannot" with "shall not". | The IEEE-SA style guide defines the verb "can" to mean "is able to". By extension, "cannot" means "is not able to" and no change is warranted. | EDITOR | Approved in May 2011 - Editor |  | r1c | N |  |  | 2011-05-13 08:58 | EDITOR
12702 | Hunter, David | 1002 | 8 | 11.4.9 | 1205 | 47 | E | Y | 1205.47 | 47 | 11.4.9 |  | P |  |  | 119 | "can" may be a "may". | Replace "can be" with "are". | The proposed change loses the sense of there being a choice or an ability. The IEEE-SA style guide defines the verb "can" to mean "is able to". In order to clarify this equivalence the "Word Usage" paragraph at IEEE-SA Standards Style Manual (2009) page 21 suggested for use within a draft shall be added as an early clause. Given this definition, the meaning of "can" in the draft is unambiguous and no further change is warranted. | EDITOR | Approved in May 2011 - Editor |  | r2b | N |  |  | 2011-05-13 08:58 | EDITOR
12703 | Hunter, David | 1002 | 8 | 11.4.10 | 1207 | 10 | E | Y | 1207.1 | 10 | 11.4.10 |  | A |  |  | 119 | "can" may be a "may". | Replace "Message 1 of the 4-Way Handshake can be forged." with "It is possible to forge Message 1 of the 4-Way Handshake." | AGREE (EDITOR: 2011-04-27 13:28:30Z) | EDITOR | Approved in May 2011 - Editor |  |  | I | EDITOR: 2011-04-27 13:28:30Z |  | 2011-05-13 08:58 | EDITOR
12704 | Hunter, David | 1002 | 8 | 11.4.10 | 1207 | 13 | E | Y | 1207.13 | 13 | 11.4.10 |  | P |  |  | 119 | "can" may be a "may". | On line 13 replace "can" with "are able to". On lines 14 and 15 replace "can" with "is able to". | The IEEE-SA style guide defines the verb "can" to mean "is able to". In order to clarify this equivalence the "Word Usage" paragraph at IEEE-SA Standards Style Manual (2009) page 21 suggested for use within a draft shall be added as an early clause. Given this definition, the meaning of "can" in the draft is unambiguous and no further change is warranted. | EDITOR | Approved in May 2011 - Editor |  | r1 | N |  |  | 2011-05-13 08:58 | EDITOR
12705 | Hunter, David | 1002 | 8 | 11.4.10 | 1207 | 23 | E | Y | 1207.23 | 23 | 11.4.10 |  | P |  |  | 119 | "can" may be a "may". | On lines 23 and 24 replace "can use" with "uses". | The proposed change loses the sense of ability or permission (by implication described normatively somewhere else in the standard). The IEEE-SA style guide defines the verb "can" to mean "is able to". In order to clarify this equivalence the "Word Usage" paragraph at IEEE-SA Standards Style Manual (2009) page 21 suggested for use within a draft shall be added as an early clause. Given this definition, the meaning of "can" in the draft is unambiguous and no further change is warranted. | EDITOR | Approved in May 2011 - Editor |  | r1b | N |  |  | 2011-05-13 08:58 | EDITOR
12706 | Hunter, David | 1002 | 8 | 11.4.11 | 1207 | 49 | T | Y | 1207.49 | 49 | 11.4.11 |  | D |  |  | 119 | Association, not joining. | Replace "joining" with "associating with a STA in", and add a comma after "and" on the next line. | DISAGREE (EDITOR: 2011-04-20 11:19:20Z) - The process of establishment of a link with an existing IBSS includes Scanning (discovery), Joining (synchronization) and optional authentication. There is no process of association described for use between STAs in an IBSS. | EDITOR | Approved in May 2011 - Editor |  |  | N |  |  | 2011-05-13 08:58 | EDITOR
12707 | Hunter, David | 1002 | 8 | 11.4.11 | 1207 | 58 | T | Y | 1207.58 | 58 | 11.4.11 |  | D |  |  | 119 | Association, not joining. | Replace "joining" with "associating with a STA in" and add a comma after "and" on the next line. | DISAGREE (EDITOR: 2011-04-20 11:19:53Z) - The process of establishment of a link with an existing IBSS includes Scanning (discovery), Joining (synchronization) and optional authentication. There is no process of association described for use between STAs in an IBSS. | EDITOR | Approved in May 2011 - Editor |  |  | N |  |  | 2011-05-13 08:58 | EDITOR
12708 | Hunter, David | 1002 | 8 | 11.4.12 | 1208 | 29 | E | Y | 1208.29 | 29 | 11.4.12 |  | P |  |  | 119 | "can" may be a "may". | Replace "can" with "is able to". | The IEEE-SA style guide defines the verb "can" to mean "is able to". In order to clarify this equivalence the "Word Usage" paragraph at IEEE-SA Standards Style Manual (2009) page 21 suggested for use within a draft shall be added as an early clause. Given this definition, the meaning of "can" in the draft is unambiguous and no further change is warranted. | EDITOR | Approved in May 2011 - Editor |  | r1 | N |  |  | 2011-05-13 08:58 | EDITOR
12709 | Hunter, David | 1002 | 8 | 11.4.12 | 1208 | 33 | T | Y | 1208.33 | 33 | 11.4.12 |  | D |  |  | 119 | Association, not joining. | Replace "joined" with "associated with a STA in an" and on line 36 replace "joined" with "associated with".. | DISAGREE (EDITOR: 2011-04-20 11:20:38Z) - The process of establishment of a link with an existing IBSS includes Scanning (discovery), Joining (synchronization) and optional authentication. There is no process of association described for use between STAs in an IBSS. | EDITOR | Approved in May 2011 - Editor |  |  | N |  |  | 2011-05-13 08:58 | EDITOR
12710 | Hunter, David | 1002 | 8 | 11.4.12 | 1208 | 42 | E | Y | 1208.42 | 42 | 11.4.12 |  | A |  |  | 119 | "cannot" may be a "shall". | Replace "an encrypted MPDU that cannot be decrypted might be received;" with "the STA might receive an MPDU that it is unable to decrypt". | AGREE (EDITOR: 2011-04-27 13:32:37Z) | EDITOR | Approved in May 2011 - Editor |  |  | I | EDITOR: 2011-04-27 13:32:37Z |  | 2011-05-13 08:58 | EDITOR
12711 | Hunter, David | 1002 | 8 | 11.4.13 | 1209 | 47 | E | Y | 1209.47 | 47 | 11.4.13 |  | P |  |  | 119 | "can" may be a "may". | Replace "can" with "is able to". | The IEEE-SA style guide defines the verb "can" to mean "is able to". In order to clarify this equivalence the "Word Usage" paragraph at IEEE-SA Standards Style Manual (2009) page 21 suggested for use within a draft shall be added as an early clause. Given this definition, the meaning of "can" in the draft is unambiguous and no further change is warranted. | EDITOR | Approved in May 2011 - Editor |  | r1 | N |  |  | 2011-05-13 08:58 | EDITOR
12712 | Hunter, David | 1002 | 8 | 11.4.13 | 1209 | 53 | T | Y | 1209.53 | 53 | 11.4.13 |  | D |  |  | 119 | "cannot" may be a "shall". | Replace "cannot" with "shall not". | DISAGREE (EDITOR: 2011-04-27 13:40:38Z) - The IEEE-SA style guide defines the verb "can" to mean "is able to". By extension, "cannot" unambiguously means "is not able to". Introduction of a "shall" at this point would create a duplicate of normative statements in the next sentence and would open the question as to what "shall not be applied" means. | EDITOR | Approved in May 2011 - Editor |  |  | N |  |  | 2011-05-13 08:58 | EDITOR
12713 | Hunter, David | 1002 | 8 | 11.5.1.1 | 1210 | 45 | E | Y | 1210.45 | 45 | 11.5.1.1 |  | P |  |  | 119 | "can" may be a "may". | Replace "can still" with "still is able to" and replace "can be " with "might be". | AGREE IN PRINCIPLE (EDITOR: 2011-04-27 13:43:24Z) - First change: The IEEE-SA style guide defines the verb "can" to mean "is able to". In order to clarify this equivalence the "Word Usage" paragraph at IEEE-SA Standards Style Manual (2009) page 21 suggested for use within a draft shall be added as an early clause. Given this definition, the meaning of "can" in the draft is unambiguous and no further change is warranted. Second change: make change as indicated. | EDITOR | Approved in May 2011 - Editor |  |  | I | EDITOR: 2011-04-27 13:43:24Z |  | 2011-05-13 08:58 | EDITOR
12714 | Hunter, David | 1002 | 8 | 11.5.1.1 | 1210 | 46 | E | Y | 1210.46 | 46 | 11.5.1.1 |  | D |  |  | 119 | "cannot" may be a "shall". | Replace "cannot" with "are unable to". | The IEEE-SA style guide defines the verb "can" to mean "is able to". By extension, "cannot" means "is not able to" and no change is warranted. | EDITOR | Approved in May 2011 - Editor |  | r1c | N |  |  | 2011-05-13 08:58 | EDITOR
12715 | Hunter, David | 1002 | 8 | 11.5.1.1 | 1210 | 61 | E | Y | 1210.61 | 61 | 11.5.1.1 |  | D |  |  | 119 | "cannot" may be a "shall". | Replace "cannot" with "is unable to". | The IEEE-SA style guide defines the verb "can" to mean "is able to". By extension, "cannot" means "is not able to" and no change is warranted. | EDITOR | Approved in May 2011 - Editor |  | r1c | N |  |  | 2011-05-13 08:58 | EDITOR
12716 | Hunter, David | 1002 | 8 | 11.5.1.1 | 1211 | 6 | E | Y | 1211.0601 | 6 | 11.5.1.1 |  | D |  |  | 119 | "cannot" may be a "shall". | Replace "(The STA cannot" with "(There is no way for the STA to" | The IEEE-SA style guide defines the verb "can" to mean "is able to". By extension, "cannot" means "is not able to" and no change is warranted. | EDITOR | Approved in May 2011 - Editor |  | r1c | N |  |  | 2011-05-13 08:58 | EDITOR
12717 | Hunter, David | 1002 | 8 | 11.5.1.3 | 1212 | 41 | E | Y | 1212.41 | 41 | 11.5.1.3 |  | A |  |  | 119 | "can" may be a "may". | On both lines 41 and 42 replace "can" with "might". | AGREE (EDITOR: 2011-04-27 13:45:05Z) | EDITOR | Approved in May 2011 - Editor |  |  | I | EDITOR: 2011-04-27 13:45:05Z |  | 2011-05-13 08:58 | EDITOR
12718 | Hunter, David | 1002 | 8 | 11.5.1.3 | 1213 | 2 | E | Y | 1213.02 | 2 | 11.5.1.3 |  | A |  |  | 119 | "can" may be a "may". | Delete "can". | AGREE (EDITOR: 2011-04-27 13:48:26Z) | EDITOR | Approved in May 2011 - Editor |  |  | I | EDITOR: 2011-04-27 13:48:26Z |  | 2011-05-13 08:58 | EDITOR
12719 | Hunter, David | 1002 | 8 | 11.5.1.4 | 1213 | 54 | E | Y | 1213.54 | 54 | 11.5.1.4 |  | A |  |  | 119 | "can" may be a "may". | Replace "can" with "might". | AGREE (EDITOR: 2011-04-27 13:48:55Z) | EDITOR | Approved in May 2011 - Editor |  |  | I | EDITOR: 2011-04-27 13:48:55Z |  | 2011-05-13 08:58 | EDITOR
12720 | Hunter, David | 1002 | 8 | 11.5.1.4 | 1213 | 56 | T | Y | 1213.5601 | 56 | 11.5.1.4 |  | A |  |  | 119 | "may" here only means possibility, not permission. | Replace "may" with "might". | AGREE (EDITOR: 2011-04-20 11:21:49Z) | EDITOR | Approved in May 2011 - Editor |  |  | I | EDITOR: 2011-04-20 11:21:49Z |  | 2011-05-13 08:58 | EDITOR
12721 | Hunter, David | 1002 | 8 | 11.5.1.4 | 1213 | 57 | E | Y | 1213.5699 | 57 | 11.5.1.4 |  | A |  |  | 119 | "can" may be a "may". | Replace "can" with "might". | AGREE (EDITOR: 2011-04-27 13:49:23Z) | EDITOR | Approved in May 2011 - Editor |  |  | I | EDITOR: 2011-04-27 13:49:23Z |  | 2011-05-13 08:58 | EDITOR
12724 | Hunter, David | 1002 | 8 | 11.5.5.2 | 1233 | 4 | E | Y | 1233.04 | 4 | 11.5.5.2 |  | A |  |  | 119 | Here "Nonce" is not the name of a field, so does not need the initial cap. | Replace "Nonce" with "nonce" both here and on line 5. In addition, replace "as part" with "as part of the" both on line 4 and line 5. | AGREE (EDITOR: 2011-04-19 11:04:57Z) | EDITOR | Approved in May 2011 - Editor |  |  | I | EDITOR: 2011-04-19 11:04:57Z |  | 2011-05-13 08:58 | EDITOR
12725 | Hunter, David | 1002 | 8 | 11.5.5.8 | 1240 | 18 | E | Y | 1240.1801 | 18 | 11.5.5.8 |  | D |  |  | 119 | "cannot" may be a "shall". | On both lines 18 and 19 replace "cannot" with "is not able to". | The IEEE-SA style guide defines the verb "can" to mean "is able to". By extension, "cannot" means "is not able to" and no change is warranted. | EDITOR | Approved in May 2011 - Editor |  | r1c | N |  |  | 2011-05-13 08:58 | EDITOR
12726 | Hunter, David | 1002 | 8 | 11.5.5.8 | 1240 | 20 | E | Y | 1240.2 | 20 | 11.5.5.8 |  | A |  |  | 119 | "can" may be a "may". | Replace "can be execute" with "might execute". | AGREE (EDITOR: 2011-04-27 13:56:58Z) | EDITOR | Approved in May 2011 - Editor |  |  | I | EDITOR: 2011-04-27 13:56:58Z |  | 2011-05-13 08:58 | EDITOR
12727 | Hunter, David | 1002 | 8 | 11.5.5.8 | 1240 | 30 | E | Y | 1240.3 | 30 | 11.5.5.8 |  | P |  |  | 119 | "can" may be a "may". | Replace "can" with "is able to". | The IEEE-SA style guide defines the verb "can" to mean "is able to". In order to clarify this equivalence the "Word Usage" paragraph at IEEE-SA Standards Style Manual (2009) page 21 suggested for use within a draft shall be added as an early clause. Given this definition, the meaning of "can" in the draft is unambiguous and no further change is warranted. | EDITOR | Approved in May 2011 - Editor |  | r1 | N |  |  | 2011-05-13 08:58 | EDITOR
12728 | Hunter, David | 1002 | 8 | 11.5.5.8 | 1240 | 44 | E | Y | 1240.4399 | 44 | 11.5.5.8 |  | P |  |  | 119 | "can" may be a "may". | Replace "can" with "is able to". | The IEEE-SA style guide defines the verb "can" to mean "is able to". In order to clarify this equivalence the "Word Usage" paragraph at IEEE-SA Standards Style Manual (2009) page 21 suggested for use within a draft shall be added as an early clause. Given this definition, the meaning of "can" in the draft is unambiguous and no further change is warranted. | EDITOR | Approved in May 2011 - Editor |  | r1 | N |  |  | 2011-05-13 08:58 | EDITOR
12729 | Hunter, David | 1002 | 8 | 11.5.5.8 | 1240 | 63 | E | Y | 1240.63 | 63 | 11.5.5.8 |  | P |  |  | 119 | "can" may be a "may". | Replace "can be recognized" with "is recognizable". | The IEEE-SA style guide defines the verb "can" to mean "is able to". In order to clarify this equivalence the "Word Usage" paragraph at IEEE-SA Standards Style Manual (2009) page 21 suggested for use within a draft shall be added as an early clause. Given this definition, the meaning of "can" in the draft is unambiguous and no further change is warranted. | EDITOR | Approved in May 2011 - Editor |  | r1 | N |  |  | 2011-05-13 08:58 | EDITOR
12730 | Hunter, David | 1002 | 8 | 11.5.5.8 | 1241 | 5 | E | Y | 1241.05 | 5 | 11.5.5.8 |  | P |  |  | 119 | "cannot" may be a "shall". | On both lines 5 and 6 replace "cannot be" with "are not". | AGREE IN PRINCIPLE (EDITOR: 2011-04-27 14:00:38Z) - Replace "cannot be confused with" to "are distinct from" (twice) | EDITOR | Approved in May 2011 - Editor |  |  | I | EDITOR: 2011-04-27 14:00:38Z |  | 2011-05-13 08:58 | EDITOR
12731 | Hunter, David | 1002 | 8 | 11.5.6.1 | 1241 | 44 | E | Y | 1241.4399 | 44 | 11.5.6.1 |  | D |  |  | 119 | "cannot" may be a "shall". | Replace "cannot" with "is not able to". | The IEEE-SA style guide defines the verb "can" to mean "is able to". By extension, "cannot" means "is not able to" and no change is warranted. | EDITOR | Approved in May 2011 - Editor |  | r1c | N |  |  | 2011-05-13 08:58 | EDITOR
12732 | Hunter, David | 1002 | 8 | 11.5.7.1 | 1245 | 2 | E | Y | 1245.02 | 2 | 11.5.7.1 |  | A |  |  | 119 | "can" may be a "may". | Replace "can" with "might". | AGREE (EDITOR: 2011-04-28 09:03:13Z) | EDITOR | Approved in May 2011 - Editor |  |  | I | EDITOR: 2011-04-28 09:03:13Z |  | 2011-05-13 08:58 | EDITOR
12733 | Hunter, David | 1002 | 8 | 11.5.7.3 | 1245 | 33 | E | Y | 1245.33 | 33 | 11.5.7.3 |  | A |  |  | 119 | "can" may be a "may". | Replace "can" with "might". | AGREE (EDITOR: 2011-04-28 09:03:52Z) | EDITOR | Approved in May 2011 - Editor |  |  | I | EDITOR: 2011-04-28 09:03:52Z |  | 2011-05-13 08:58 | EDITOR
12734 | Hunter, David | 1002 | 8 | 11.5.7.4 | 1248 | 19 | E | Y | 1248.1899 | 19 | 11.5.7.4 |  | P |  |  | 119 | "can" may be a "may". | Replace "can still" with "still is able to". | The IEEE-SA style guide defines the verb "can" to mean "is able to". In order to clarify this equivalence the "Word Usage" paragraph at IEEE-SA Standards Style Manual (2009) page 21 suggested for use within a draft shall be added as an early clause. Given this definition, the meaning of "can" in the draft is unambiguous and no further change is warranted. | EDITOR | Approved in May 2011 - Editor |  | r1 | N |  |  | 2011-05-13 08:58 | EDITOR
12736 | Hunter, David | 1002 | 8 | 11.5.8.3 | 1255 | 27 | E | Y | 1255.27 | 27 | 11.5.8.3 |  | P |  |  | 119 | "can" may be a "may". | Replace "can be" with "is also". | The proposed change loses the sense of there being a choice or an ability. The IEEE-SA style guide defines the verb "can" to mean "is able to". In order to clarify this equivalence the "Word Usage" paragraph at IEEE-SA Standards Style Manual (2009) page 21 suggested for use within a draft shall be added as an early clause. Given this definition, the meaning of "can" in the draft is unambiguous and no further change is warranted. | EDITOR | Approved in May 2011 - Editor |  | r2b | N |  |  | 2011-05-13 08:58 | EDITOR
12737 | Hunter, David | 1002 | 8 | 11.5.10.2.5 | 1262 | 12 | E | Y | 1262.12 | 12 | 11.5.10.2.5 |  | P |  |  | 119 | "can" may be a "may". | On both lines 12 and 13 replace "can" with "is able to". | The IEEE-SA style guide defines the verb "can" to mean "is able to". In order to clarify this equivalence the "Word Usage" paragraph at IEEE-SA Standards Style Manual (2009) page 21 suggested for use within a draft shall be added as an early clause. Given this definition, the meaning of "can" in the draft is unambiguous and no further change is warranted. | EDITOR | Approved in May 2011 - Editor |  | r1 | N |  |  | 2011-05-13 08:58 | EDITOR
12738 | Hunter, David | 1002 | 8 | 12.2.2 | 1287 | 22 | E | Y | 1287.22 | 22 | 12.2.2 |  | D |  |  | 119 | "can" may be a "may". | Replace "can be" with "is". | The "can" in this context is part of a condition on the ability of something to be done. The proposed change loses that interpretation. The IEEE-SA style guide defines the verb "can" to mean "is able to". Given this definition, the meaning of "can" here is unambiguous and no further change is warranted. | EDITOR | Approved in May 2011 - Editor |  | r1ba | N |  |  | 2011-05-13 08:58 | EDITOR
12739 | Hunter, David | 1002 | 8 | 12.4.2 | 1290 | 1 | E | Y | 1290.01 | 1 | 12.4.2 |  | D |  |  | 119 | "cannot" may be a "shall". | Replace "cannot" with "is not able to". | The IEEE-SA style guide defines the verb "can" to mean "is able to". By extension, "cannot" means "is not able to" and no change is warranted. | EDITOR | Approved in May 2011 - Editor |  | r1c | N |  |  | 2011-05-13 08:58 | EDITOR
12740 | Hunter, David | 1002 | 8 | 12.4.2 | 1290 | 2 | E | Y | 1290.02 | 2 | 12.4.2 |  | D |  |  | 119 | "cannot" may be a "shall". | Replace "cannot be" with "is not". | The IEEE-SA style guide defines the verb "can" to mean "is able to". By extension, "cannot" means "is not able to" and no change is warranted. | EDITOR | Approved in May 2011 - Editor |  | r1c | N |  |  | 2011-05-13 08:58 | EDITOR
12741 | Hunter, David | 1002 | 8 | 12.5.2 | 1292 | 43 | E | Y | 1292.4301 | 43 | 12.5.2 |  | P |  |  | 119 | "cannnot" is not spelled correctly; also "cannot" may be a "shall". | Replace "cannnot" with "is not allowed to". | AGREE IN PRINCIPLE (EDITOR: 2011-04-19 15:33:06Z) - Replace entire boxed text with the following: "A successful Reassociation occurs only when the time between the Authentication Request and the Reassociation Request does not exceed the Reassociation Deadline Time" | EDITOR | Approved in May 2011 - Editor |  |  | I | EDITOR: 2011-04-19 15:33:06Z |  | 2011-05-13 08:58 | EDITOR
12742 | Hunter, David | 1002 | 8 | 12.5.3 | 1294 | 25 | E | Y | 1294.25 | 25 | 12.5.3 |  | P |  |  | 119 | "cannnot" is not spelled correctly; also "cannot" may be a "shall". | Replace "cannnot" with "is not allowed to". | AGREE IN PRINCIPLE (EDITOR: 2011-04-19 15:34:26Z) - Replace entire boxed text with the following: "A successful Reassociation occurs only when the time between the Authentication Request and the Reassociation Request does not exceed the Reassociation Deadline Time" | EDITOR | Approved in May 2011 - Editor |  |  | I | EDITOR: 2011-04-19 15:34:26Z |  | 2011-05-13 08:58 | EDITOR
12743 | Hunter, David | 1002 | 8 | 12.6.2 | 1299 | 22 | E | Y | 1299.22 | 22 | 12.6.2 |  | P |  |  | 119 | "cannnot" is not spelled correctly; also "cannot" may be a "shall". | Replace "cannnot" with "is not allowed to". | AGREE IN PRINCIPLE (EDITOR: 2011-04-19 15:35:18Z) - Replace entire boxed text with the following: "A successful Reassociation occurs only when the time between the Authentication Request and the Reassociation Request does not exceed the Reassociation Deadline Time" | EDITOR | Approved in May 2011 - Editor |  |  | I | EDITOR: 2011-04-19 15:35:18Z |  | 2011-05-13 08:58 | EDITOR
12744 | Hunter, David | 1002 | 8 | 12.6.2 | 1300 | 19 | E | Y | 1300.1899 | 19 | 12.6.2 |  | P |  |  | 119 | "cannnot" is not spelled correctly; also "cannot" may be a "shall". | Replace "cannnot" with "is not allowed to". | AGREE IN PRINCIPLE (EDITOR: 2011-04-19 15:35:40Z) - Replace entire boxed text with the following: "A successful Reassociation occurs only when the time between the Authentication Request and the Reassociation Request does not exceed the Reassociation Deadline Time" | EDITOR | Approved in May 2011 - Editor |  |  | I | EDITOR: 2011-04-19 15:35:40Z |  | 2011-05-13 08:58 | EDITOR
12745 | Hunter, David | 1002 | 8 | 12.6.3 | 1301 | 27 | E | Y | 1301.27 | 27 | 12.6.3 |  | P |  |  | 119 | "cannnot" is not spelled correctly; also "cannot" may be a "shall". | Replace "cannnot" with "is not allowed to". | AGREE IN PRINCIPLE (EDITOR: 2011-04-19 15:36:22Z) - Replace entire boxed text with the following: "A successful Reassociation occurs only when the time between the Authentication Request and the Reassociation Request does not exceed the Reassociation Deadline Time" | EDITOR | Approved in May 2011 - Editor |  |  | I | EDITOR: 2011-04-19 15:36:22Z |  | 2011-05-13 08:58 | EDITOR
12746 | Hunter, David | 1002 | 8 | 12.6.3 | 1302 | 19 | E | Y | 1302.1899 | 19 | 12.6.3 |  | P |  |  | 119 | "cannnot" is not spelled correctly; also "cannot" may be a "shall". | Replace "cannnot" with "is not allowed to". | AGREE IN PRINCIPLE (EDITOR: 2011-04-19 15:37:14Z) - Replace entire boxed text with the following: "A successful Reassociation occurs only when the time between the Authentication Request and the Reassociation Request does not exceed the Reassociation Deadline Time" | EDITOR | Approved in May 2011 - Editor |  |  | I | EDITOR: 2011-04-19 15:37:14Z |  | 2011-05-13 08:58 | EDITOR
12747 | Hunter, David | 1002 | 8 | 12.8.1 | 1306 | 49 | T | Y | 1306.49 | 49 | 12.8.1 |  | D |  |  | 119 | "can" may be a "may". | Replace "can" with "may". | "can" means unambiguously "is able to", and this ability is supported by normative statements elsewhere in the draft. Introduction of a "may" at this point would create a duplicate of normative statements elsewhere in the draft. | EDITOR | Approved in May 2011 - Editor |  | r3 | N |  |  | 2011-05-13 08:58 | EDITOR
12749 | Hunter, David | 1002 | 8 | 12.8.5 | 1309 | 17 | E | Y | 1309.17 | 17 | 12.8.5 |  | P |  |  | 119 | "can" may be a "may". | Replace "The length of the encryopted Key field can be determined" with "it is possible to determine the length of the encryped Key field". | The IEEE-SA style guide defines the verb "can" to mean "is able to". In order to clarify this equivalence the "Word Usage" paragraph at IEEE-SA Standards Style Manual (2009) page 21 suggested for use within a draft shall be added as an early clause. Given this definition, the meaning of "can" in the draft is unambiguous and no further change is warranted. | EDITOR | Approved in May 2011 - Editor |  | r1 | N |  |  | 2011-05-13 08:58 | EDITOR
12748 | Hunter, David | 1002 | 8 | 12.8.5 | 1309 | 17 | E | Y | 1309.17 | 17 | 12.8.5 |  | A |  |  | 119 | "Note:" is not an allowed format in IEEE standards. | Replace "Note: The" with "Note that the": | AGREE (EDITOR: 2011-04-19 11:05:25Z) | EDITOR | Approved in May 2011 - Editor |  |  | I | EDITOR: 2011-04-19 11:05:25Z |  | 2011-05-13 08:58 | EDITOR
12750 | Hunter, David | 1002 | 8 | 12.9.2.43 | 1311 | 64 | E | Y | 1311.64 | 64 | 12.9.2.43 |  | P |  |  | 119 | "can" may be a "may". | Replace "can" with "is able to". | The IEEE-SA style guide defines the verb "can" to mean "is able to". In order to clarify this equivalence the "Word Usage" paragraph at IEEE-SA Standards Style Manual (2009) page 21 suggested for use within a draft shall be added as an early clause. Given this definition, the meaning of "can" in the draft is unambiguous and no further change is warranted. | EDITOR | Approved in May 2011 - Editor |  | r1 | N |  |  | 2011-05-13 08:58 | EDITOR
12751 | Hunter, David | 1002 | 8 | 12.9.3.3 | 1315 | 41 | E | Y | 1315.41 | 41 | 12.9.3.3 |  | A |  |  | 119 | "can" may be a "may". | Replace "can be" with "is". | AGREE (EDITOR: 2011-04-28 09:12:39Z) | EDITOR | Approved in May 2011 - Editor |  |  | I | EDITOR: 2011-04-28 09:12:39Z |  | 2011-05-13 08:58 | EDITOR
12752 | Hunter, David | 1002 | 8 | 12.9.5.3 | 1320 | 54 | E | Y | 1320.54 | 54 | 12.9.5.3 |  | A |  |  | 119 | "can" may be a "may". | Replace "can be" with "is". | AGREE (EDITOR: 2011-04-28 09:13:22Z) | EDITOR | Approved in May 2011 - Editor |  |  | I | EDITOR: 2011-04-28 09:13:22Z |  | 2011-05-13 08:58 | EDITOR
12753 | Hunter, David | 1002 | 8 | 12.9.5.3 | 1320 | 65 | E | Y | 1320.65 | 65 | 12.9.5.3 |  | D |  |  | 119 | "cannot" may be a "shall". | Replace "cannnot" with "are not allowed to". | The IEEE-SA style guide defines the verb "can" to mean "is able to". By extension, "cannot" means "is not able to" and no change is warranted. | EDITOR | Approved in May 2011 - Editor |  | r1c | N |  |  | 2011-05-13 08:58 | EDITOR
12754 | Hunter, David | 1002 | 8 | 12.9.5.3 | 1321 | 2 | E | Y | 1321.02 | 2 | 12.9.5.3 |  | D |  |  | 119 | "cannot" may be a "shall". | Replace "cannnot" with "are not allowed to". | The IEEE-SA style guide defines the verb "can" to mean "is able to". By extension, "cannot" means "is not able to" and no change is warranted. | EDITOR | Approved in May 2011 - Editor |  | r1c | N |  |  | 2011-05-13 08:58 | EDITOR
12755 | Hunter, David | 1002 | 8 | 12.11.2 | 1325 | 48 | E | Y | 1325.48 | 48 | 12.11.2 |  | P |  |  | 119 | "can" may be a "may". | Replace "can" with "might". | The IEEE-SA style guide defines the verb "can" to mean "is able to". In order to clarify this equivalence the "Word Usage" paragraph at IEEE-SA Standards Style Manual (2009) page 21 suggested for use within a draft shall be added as an early clause. Given this definition, the meaning of "can" in the draft is unambiguous and no further change is warranted. | EDITOR | Approved in May 2011 - Editor |  | r1 | N |  |  | 2011-05-13 08:58 | EDITOR
12756 | Hunter, David | 1002 | 8 | 12.11.2 | 1325 | 60 | E | Y | 1325.6 | 60 | 12.11.2 |  | P |  |  | 119 | "can" may be a "may". | Replace "can" with "might". | The IEEE-SA style guide defines the verb "can" to mean "is able to". In order to clarify this equivalence the "Word Usage" paragraph at IEEE-SA Standards Style Manual (2009) page 21 suggested for use within a draft shall be added as an early clause. Given this definition, the meaning of "can" in the draft is unambiguous and no further change is warranted. | EDITOR | Approved in May 2011 - Editor |  | r1 | N |  |  | 2011-05-13 08:58 | EDITOR
12757 | Hunter, David | 1002 | 8 | 12.11.3.1 | 1326 | 42 | T | Y | 1326.42 | 42 | 12.11.3.1 |  | D |  |  | 119 | "can" may be a "may". | Replace "can" with "may". | "can" means unambiguously "is able to", and this ability is supported by normative statements elsewhere in the draft. Introduction of a "may" at this point would create a duplicate of normative statements elsewhere in the draft. | EDITOR | Approved in May 2011 - Editor |  | r3 | N |  |  | 2011-05-13 08:58 | EDITOR
12758 | Hunter, David | 1002 | 8 | 13.3.2.3 | 1333 | 5 | T | Y | 1333.05 | 5 | 13.3.2.3 |  | A |  |  | 119 | "can" may be a "may". | Replace "can" with "may". | AGREE (EDITOR: 2011-04-28 09:20:14Z) | EDITOR | Approved in May 2011 - Editor |  |  | I | EDITOR: 2011-04-28 09:20:14Z |  | 2011-05-13 08:58 | EDITOR
12759 | Hunter, David | 1002 | 8 | 13.4.2 | 1333 | 61 | E | Y | 1333.61 | 61 | 13.4.2 |  | A |  |  | 119 | "can" may be a "may". | Replace "can be" with "is". | AGREE (EDITOR: 2011-04-28 09:20:53Z) | EDITOR | Approved in May 2011 - Editor |  |  | I | EDITOR: 2011-04-28 09:20:53Z |  | 2011-05-13 08:58 | EDITOR
12760 | Hunter, David | 1002 | 8 | 13.4.4.3.1 | 1341 | 13 | E | Y | 1341.13 | 13 | 13.4.4.3.1 |  | P |  |  | 119 | "can" may be a "may". | Replace "can be" with "is". | AGREE IN PRINCIPLE (EDITOR: 2011-04-28 13:00:12Z) - The IEEE-SA style guide defines the verb "can" to mean "is able to". In order to clarify this equivalence the "Word Usage" paragraph at IEEE-SA Standards Style Manual (2009) page 21 suggested for use within a draft shall be added as an early clause. Given this definition, the meaning of "can" in the draft is unambiguous and no further change is warranted. | EDITOR | Approved in May 2011 - Editor |  | r2 | I | EDITOR: 2011-04-28 13:00:12Z |  | 2011-05-13 08:58 | EDITOR
12761 | Hunter, David | 1002 | 8 | 13.6.5.2.2 | 1352 | 15 | E | Y | 1352.15 | 15 | 13.6.5.2.2 |  | A |  |  | 119 | "can" may be a "may". | On this page, lines 15 and 45, replace "can take" with "takes". | AGREE (EDITOR: 2011-04-28 09:23:47Z) | EDITOR | Approved in May 2011 - Editor |  |  | I | EDITOR: 2011-04-28 09:23:47Z |  | 2011-05-13 08:58 | EDITOR
12762 | Hunter, David | 1002 | 8 | 13.6.5.4.2 | 1353 | 8 | E | Y | 1353.08 | 8 | 13.6.5.4.2 |  | A |  |  | 119 | "can" may be a "may". | On this page, lines 8 and 39, replace "can take" with "takes". | AGREE (EDITOR: 2011-04-28 09:24:18Z) | EDITOR | Approved in May 2011 - Editor |  |  | I | EDITOR: 2011-04-28 09:24:18Z |  | 2011-05-13 08:58 | EDITOR
12763 | Hunter, David | 1002 | 8 | 13.6.5.6.2 | 1354 | 8 | E | Y | 1354.08 | 8 | 13.6.5.6.2 |  | A |  |  | 119 | "can" may be a "may". | Replace "can take" with "takes". | AGREE (EDITOR: 2011-04-28 09:26:08Z) | EDITOR | Approved in May 2011 - Editor |  |  | I | EDITOR: 2011-04-28 09:26:08Z |  | 2011-05-13 08:58 | EDITOR
12764 | Hunter, David | 1002 | 8 | 13.6.5.10.2 | 1354 | 27 | E | Y | 1356.27 | 27 | 13.6.5.10.2 |  | A |  |  | 119 | "can" may be a "may". | Replace "can have" with "takes". | AGREE (EDITOR: 2011-04-28 09:27:13Z) | EDITOR | Approved in May 2011 - Editor |  |  | I | EDITOR: 2011-04-28 09:27:13Z |  | 2011-05-13 08:58 | EDITOR
12765 | Hunter, David | 1002 | 8 | 13.7.8 | 1360 | 56 | E | Y | 1360.5601 | 56 | 13.7.8 |  | P |  |  | 119 | "can" may be a "may". | Replace "can be" with "is". | AGREE IN PRINCIPLE (EDITOR: 2011-04-28 09:29:55Z) - Replace "can be written as follows" with "is given by the following", because the act of writing it down is not germain. | EDITOR | Approved in May 2011 - Editor |  |  | I | EDITOR: 2011-04-28 09:29:55Z |  | 2011-05-13 08:58 | EDITOR
12766 | Hunter, David | 1002 | 8 | 13.9.1 | 1371 | 47 | E | Y | 1371.47 | 47 | 13.9.1 |  | D |  |  | 119 | "cannot" may be a "shall". | Replace "cannot be" with "are not" and "can be" with "might be". | The IEEE-SA style guide defines the verb "can" to mean "is able to". By extension, "cannot" means "is not able to" and no change is warranted. | EDITOR | Approved in May 2011 - Editor |  | r1c | N |  |  | 2011-05-13 08:58 | EDITOR
12767 | Hunter, David | 1002 | 8 | 13.9.2.2 | 1372 | 32 | E | Y | 1372.3199 | 32 | 13.9.2.2 |  | A |  |  | 119 | "can" may be a "may". | Twice on this line replace "can" with "may". | Replace second "can" with "may", this suffices to establish the normative existence of this list. Regarding the first "can": The IEEE-SA style guide defines the verb "can" to mean "is able to". In order to clarify this equivalence the "Word Usage" paragraph at IEEE-SA Standards Style Manual (2009) page 21 suggested for use within a draft shall be added as an early clause. Given this definition, the meaning of "can" in the draft is unambiguous and no further change is warranted. | EDITOR | Approved in May 2011 - Editor |  |  | I | EDITOR: 2011-04-28 09:31:46Z |  | 2011-05-13 08:58 | EDITOR
12768 | Hunter, David | 1002 | 8 | 13.9.2.4 | 1372 | 49 | T | Y | 1372.49 | 49 | 13.9.2.4 |  | D |  |  | 119 | "can" may be a "may". | Replace "can" with "may". | "can" means unambiguously "is able to", and this ability is supported by normative statements elsewhere in the draft. Introduction of a "may" at this point would create a duplicate of normative statements elsewhere in the draft. | EDITOR | Approved in May 2011 - Editor |  | r3 | N |  |  | 2011-05-13 08:58 | EDITOR
12769 | Hunter, David | 1002 | 8 | 13.9.2.8 | 1373 | 39 | E | Y | 1373.39 | 39 | 13.9.2.8 |  | P |  |  | 119 | "can" may be a "may". | Replace "can" with "is able to". | The IEEE-SA style guide defines the verb "can" to mean "is able to". In order to clarify this equivalence the "Word Usage" paragraph at IEEE-SA Standards Style Manual (2009) page 21 suggested for use within a draft shall be added as an early clause. Given this definition, the meaning of "can" in the draft is unambiguous and no further change is warranted. | EDITOR | Approved in May 2011 - Editor |  | r1 | N |  |  | 2011-05-13 08:58 | EDITOR
12770 | Hunter, David | 1002 | 8 | 13.9.2.10 | 1374 | 5 | E | Y | 1374.05 | 5 | 13.9.2.10 |  | P |  |  | 119 | "can" may be a "may". | Replace "can" with "is able to". | The IEEE-SA style guide defines the verb "can" to mean "is able to". In order to clarify this equivalence the "Word Usage" paragraph at IEEE-SA Standards Style Manual (2009) page 21 suggested for use within a draft shall be added as an early clause. Given this definition, the meaning of "can" in the draft is unambiguous and no further change is warranted. | EDITOR | Approved in May 2011 - Editor |  | r1 | N |  |  | 2011-05-13 08:58 | EDITOR
12771 | Hunter, David | 1002 | 8 | 13.9.2.12 | 1374 | 58 | E | Y | 1374.58 | 58 | 13.9.2.12 |  | A |  |  | 119 | "can" may be a "may". | Replace "can consist" with "enumerates". | AGREE (EDITOR: 2011-04-28 09:35:50Z) | EDITOR | Approved in May 2011 - Editor |  |  | I | EDITOR: 2011-04-28 09:35:50Z |  | 2011-05-13 08:58 | EDITOR
12772 | Hunter, David | 1002 | 8 | 13.9.2.12 | 1374 | 59 | E | Y | 1374.59 | 59 | 13.9.2.12 |  | P |  |  | 119 | "can" may be a "may". | Replace "can" with "might". | The proposed change loses the sense of ability or permission (by implication described normatively somewhere else in the standard). The IEEE-SA style guide defines the verb "can" to mean "is able to". In order to clarify this equivalence the "Word Usage" paragraph at IEEE-SA Standards Style Manual (2009) page 21 suggested for use within a draft shall be added as an early clause. Given this definition, the meaning of "can" in the draft is unambiguous and no further change is warranted. | EDITOR | Approved in May 2011 - Editor |  | r1b | N |  |  | 2011-05-13 08:58 | EDITOR
12773 | Hunter, David | 1002 | 8 | 13.9.2.13 | 1374 | 65 | E | Y | 1374.65 | 65 | 13.9.2.13 |  | A |  |  | 119 | "can" may be a "may". | Replace "can be" with "is". | AGREE (EDITOR: 2011-04-28 09:43:46Z) | EDITOR | Approved in May 2011 - Editor |  |  | I | EDITOR: 2011-04-28 09:43:46Z |  | 2011-05-13 08:58 | EDITOR
12774 | Hunter, David | 1002 | 8 | 13.9.2.18 | 1376 | 7 | E | Y | 1376.0699 | 7 | 13.9.2.18 |  | P |  |  | 119 | "can" may be a "may". | Replace "can" with "is allowed to". | The IEEE-SA style guide defines the verb "can" to mean "is able to". In order to clarify this equivalence the "Word Usage" paragraph at IEEE-SA Standards Style Manual (2009) page 21 suggested for use within a draft shall be added as an early clause. Given this definition, the meaning of "can" in the draft is unambiguous and no further change is warranted. | EDITOR | Approved in May 2011 - Editor |  | r1 | N |  |  | 2011-05-13 08:58 | EDITOR
12775 | Hunter, David | 1002 | 8 | 13.9.2.19 | 1376 | 16 | E | Y | 1376.16 | 16 | 13.9.2.19 |  | A |  |  | 119 | "can" may be a "may". | Replace "can be" with "is". | AGREE (EDITOR: 2011-04-28 09:46:09Z) | EDITOR | Approved in May 2011 - Editor |  |  | I | EDITOR: 2011-04-28 09:46:09Z |  | 2011-05-13 08:58 | EDITOR
12776 | Hunter, David | 1002 | 8 | 14.2.1 | 1378 | 49 | E | Y | 1378.49 | 49 | 14.2.1 |  | D |  |  | 119 | "can" may be a "may". | Replace "can" with "might". | The proposed change is to a clause that is clearly marked as "no longer maintained". The CRC declines to make any maintenance changes to this clause. | EDITOR | Approved in May 2011 - Editor |  | m2 | N |  |  | 2011-05-13 08:58 | EDITOR
12777 | Hunter, David | 1002 | 8 | 14.2.1 | 1378 | 51 | E | Y | 1378.51 | 51 | 14.2.1 |  | D |  |  | 119 | "can" may be a "may". | Replace "can" with "are able to". | The proposed change is to a clause that is clearly marked as "no longer maintained". The CRC declines to make any maintenance changes to this clause. | EDITOR | Approved in May 2011 - Editor |  | m2 | N |  |  | 2011-05-13 08:58 | EDITOR
12778 | Hunter, David | 1002 | 8 | 14.2.1 | 1378 | 61 | E | Y | 1378.61 | 61 | 14.2.1 |  | D |  |  | 119 | "can" may be a "may". | Replace "can" with "might". | The proposed change is to a clause that is clearly marked as "no longer maintained". The CRC declines to make any maintenance changes to this clause. | EDITOR | Approved in May 2011 - Editor |  | m2 | N |  |  | 2011-05-13 08:58 | EDITOR
12779 | Hunter, David | 1002 | 8 | 14.2.1 | 1379 | 9 | E | Y | 1379.09 | 9 | 14.2.1 |  | D |  |  | 119 | "can" may be a "may". | Replace "can be physically isolated" with "is possible to physically isolate this device". | The proposed change is to a clause that is clearly marked as "no longer maintained". The CRC declines to make any maintenance changes to this clause. | EDITOR | Approved in May 2011 - Editor |  | m2 | N |  |  | 2011-05-13 08:58 | EDITOR
12780 | Hunter, David | 1002 | 8 | 14.3.1 | 1380 | 26 | E | Y | 1380.26 | 26 | 14.3.1 |  | D |  |  | 119 | "can" may be a "may". | Replace "can" with "might". | The proposed change is to a clause that is clearly marked as "no longer maintained". The CRC declines to make any maintenance changes to this clause. | EDITOR | Approved in May 2011 - Editor |  | m2 | N |  |  | 2011-05-13 08:58 | EDITOR
12781 | Hunter, David | 1002 | 8 | 14.3.5.1 | 1381 | 23 | E | Y | 1381.23 | 23 | 14.3.5.1 |  | P |  |  | 119 | "can" may be a "may". | Replace "can" with "is able to". | The IEEE-SA style guide defines the verb "can" to mean "is able to". In order to clarify this equivalence the "Word Usage" paragraph at IEEE-SA Standards Style Manual (2009) page 21 suggested for use within a draft shall be added as an early clause. Given this definition, the meaning of "can" in the draft is unambiguous and no further change is warranted. | EDITOR | Approved in May 2011 - Editor |  | r1 | N |  |  | 2011-05-13 08:58 | EDITOR
12782 | Hunter, David | 1002 | 8 | 14.3.6.1 | 1382 | 62 | T | Y | 1382.62 | 62 | 14.3.6.1 |  | D |  |  | 119 | "can" may be a "may". | Replace "can" with "may". | The proposed change is to a clause that is clearly marked as "no longer maintained". The CRC declines to make any maintenance changes to this clause. | EDITOR | Approved in May 2011 - Editor |  | m2 | N |  |  | 2011-05-13 08:58 | EDITOR
12783 | Hunter, David | 1002 | 8 | 14.4.3.4 | 1386 | 6 | T | Y | 1386.0601 | 6 | 14.4.3.4 |  | D |  |  | 119 | "cannot" may be a "shall". | Replace "cannot" with "shall not". | The proposed change is to a clause that is clearly marked as "no longer maintained". The CRC declines to make any maintenance changes to this clause. | EDITOR | Approved in May 2011 - Editor |  | m2 | N |  |  | 2011-05-13 08:58 | EDITOR
12784 | Hunter, David | 1002 | 8 | 14.4.6.3 | 1391 | 59 | T | Y | 1391.59 | 59 | 14.4.6.3 |  | D |  |  | 119 | "can" may be a "may". | Replace "can" with "may". | The proposed change is to a clause that is clearly marked as "no longer maintained". The CRC declines to make any maintenance changes to this clause. | EDITOR | Approved in May 2011 - Editor |  | m2 | N |  |  | 2011-05-13 08:58 | EDITOR
12785 | Hunter, David | 1002 | 8 | 15.2.3.2 | 1396 | 5 | T | Y | 1396.05 | 5 | 15.2.3.2 |  | P |  |  | 119 | "can" may be a "may". | Replace "can" with "miay". | The IEEE-SA style guide defines the verb "can" to mean "is able to". In order to clarify this equivalence the "Word Usage" paragraph at IEEE-SA Standards Style Manual (2009) page 21 suggested for use within a draft shall be added as an early clause. Given this definition, the meaning of "can" in the draft is unambiguous and no further change is warranted. | EDITOR | Approved in May 2011 - Editor |  | r1 | N |  |  | 2011-05-13 08:58 | EDITOR
12786 | Hunter, David | 1002 | 8 | 15.2.6 | 1400 | 27 | E | Y | 1400.27 | 27 | 15.2.6 |  | P |  |  | 119 | "can" may be a "may". | Replace "can" with "might". | The proposed change loses the sense of ability or permission (by implication described normatively somewhere else in the standard). The IEEE-SA style guide defines the verb "can" to mean "is able to". In order to clarify this equivalence the "Word Usage" paragraph at IEEE-SA Standards Style Manual (2009) page 21 suggested for use within a draft shall be added as an early clause. Given this definition, the meaning of "can" in the draft is unambiguous and no further change is warranted. | EDITOR | Approved in May 2011 - Editor |  | r1b | N |  |  | 2011-05-13 08:58 | EDITOR
12787 | Hunter, David | 1002 | 8 | 15.3.2 | 1405 | 62 | E | Y | 1405.62 | 62 | 15.3.2 |  | D |  |  | 119 | "cannot" may be a "shall". | Replace "cannot be" with "are not". | The IEEE-SA style guide defines the verb "can" to mean "is able to". By extension, "cannot" means "is not able to" and no change is warranted. | EDITOR | Approved in May 2011 - Editor |  | r1c | N |  |  | 2011-05-13 08:58 | EDITOR
12788 | Hunter, David | 1002 | 8 | 15.3.2 | 1405 | 63 | E | Y | 1405.63 | 63 | 15.3.2 |  | P |  |  | 119 | "can" may be a "may". | Replace "can" with "might". | The proposed change loses the sense of ability or permission (by implication described normatively somewhere else in the standard). The IEEE-SA style guide defines the verb "can" to mean "is able to". In order to clarify this equivalence the "Word Usage" paragraph at IEEE-SA Standards Style Manual (2009) page 21 suggested for use within a draft shall be added as an early clause. Given this definition, the meaning of "can" in the draft is unambiguous and no further change is warranted. | EDITOR | Approved in May 2011 - Editor |  | r1b | N |  |  | 2011-05-13 08:58 | EDITOR
12789 | Hunter, David | 1002 | 8 | 15.4.6.3 | 1419 | 33 | T | Y | 1419.33 | 33 | 15.4.6.3 |  | D |  |  | 119 | "can" may be a "may". | Replace "can" with "may". | DISAGREE (EDITOR: 2011-04-28 13:02:08Z) - "can" means unambiguously "is able to", and this ability is supported by normative statements elsewhere in the draft. Introduction of a "may" at this point is inappropriate, because the statement is not sufficiently complete to stand as a normative requirement or is not an appropriate normative requirement. | EDITOR | Approved in May 2011 - Editor |  | r3b | N |  |  | 2011-05-13 08:58 | EDITOR
12790 | Hunter, David | 1002 | 8 | 15.4.8.4 | 1426 | 19 | T | Y | 1426.1899 | 19 | 15.4.8.4 |  | A |  |  | 119 | "cannot" may be a "shall". | Replace "cannot" with "shall not". | AGREE (EDITOR: 2011-04-28 09:58:45Z) | EDITOR | Approved in May 2011 - Editor |  |  | I | EDITOR: 2011-04-28 09:58:45Z |  | 2011-05-13 08:58 | EDITOR
12791 | Hunter, David | 1002 | 8 | 16.1.1 | 1428 | 24 | E | Y | 1428.24 | 24 | 16.1.1 |  | P |  |  | 119 | "can" may be a "may". | In both instances on line 24 delete "can". | The proposed change loses the sense of there being a choice or an ability. The IEEE-SA style guide defines the verb "can" to mean "is able to". In order to clarify this equivalence the "Word Usage" paragraph at IEEE-SA Standards Style Manual (2009) page 21 suggested for use within a draft shall be added as an early clause. Given this definition, the meaning of "can" in the draft is unambiguous and no further change is warranted. | EDITOR | Approved in May 2011 - Editor |  | r2b | N |  |  | 2011-05-13 08:58 | EDITOR
12792 | Hunter, David | 1002 | 8 | 16.1.1 | 1428 | 40 | E | Y | 1428.4 | 40 | 16.1.1 |  | P |  |  | 119 | "can" may be a "may". | Replace "can" with "might". | The proposed change loses the sense of there being a choice or an ability. The IEEE-SA style guide defines the verb "can" to mean "is able to". In order to clarify this equivalence the "Word Usage" paragraph at IEEE-SA Standards Style Manual (2009) page 21 suggested for use within a draft shall be added as an early clause. Given this definition, the meaning of "can" in the draft is unambiguous and no further change is warranted. | EDITOR | Approved in May 2011 - Editor |  | r2b | N |  |  | 2011-05-13 08:58 | EDITOR
12793 | Hunter, David | 1002 | 8 | 16,1,1 | 1428 | 46 | E | Y | 1428.46 | 46 | 16,1,1 |  | P |  |  | 119 | "can" may be a "may". | Replace "can also be" with "is also". | The proposed change loses the sense of there being a choice or an ability. The IEEE-SA style guide defines the verb "can" to mean "is able to". In order to clarify this equivalence the "Word Usage" paragraph at IEEE-SA Standards Style Manual (2009) page 21 suggested for use within a draft shall be added as an early clause. Given this definition, the meaning of "can" in the draft is unambiguous and no further change is warranted. | EDITOR | Approved in May 2011 - Editor |  | r2b | N |  |  | 2011-05-13 08:58 | EDITOR
12794 | Hunter, David | 1002 | 8 | 16.2.1 | 1430 | 3 | E | Y | 1430.03 | 3 | 16.2.1 |  | P |  |  | 119 | "can" may be a "may". | Delete "can". | The proposed change loses the sense of there being a choice or an ability. The IEEE-SA style guide defines the verb "can" to mean "is able to". In order to clarify this equivalence the "Word Usage" paragraph at IEEE-SA Standards Style Manual (2009) page 21 suggested for use within a draft shall be added as an early clause. Given this definition, the meaning of "can" in the draft is unambiguous and no further change is warranted. | EDITOR | Approved in May 2011 - Editor |  | r2b | N |  |  | 2011-05-13 08:58 | EDITOR
12795 | Hunter, David | 1002 | 8 | 16.2.3.2 | 1431 | 46 | E | Y | 1431.46 | 46 | 16.2.3.2 |  | P |  |  | 119 | "can" may be a "may". | Replace "can" with "is able to". | The IEEE-SA style guide defines the verb "can" to mean "is able to". In order to clarify this equivalence the "Word Usage" paragraph at IEEE-SA Standards Style Manual (2009) page 21 suggested for use within a draft shall be added as an early clause. Given this definition, the meaning of "can" in the draft is unambiguous and no further change is warranted. | EDITOR | Approved in May 2011 - Editor |  | r1 | N |  |  | 2011-05-13 08:58 | EDITOR
12796 | Hunter, David | 1002 | 8 | 16.2.3.9 | 1436 | 60 | E | Y | 1436.6 | 60 | 16.2.3.9 |  | P |  |  | 119 | "can" may be a "may". | Replace "can" with "is able to". | The IEEE-SA style guide defines the verb "can" to mean "is able to". In order to clarify this equivalence the "Word Usage" paragraph at IEEE-SA Standards Style Manual (2009) page 21 suggested for use within a draft shall be added as an early clause. Given this definition, the meaning of "can" in the draft is unambiguous and no further change is warranted. | EDITOR | Approved in May 2011 - Editor |  | r1 | N |  |  | 2011-05-13 08:58 | EDITOR
12797 | Hunter, David | 1002 | 8 | 16.2.5 | 1439 | 28 | T | Y | 1439.28 | 28 | 16.2.5 |  | D |  |  | 119 | "can" may be a "may". | Replace "can" with "may". | "can" means unambiguously "is able to", and this ability is supported by normative statements elsewhere in the draft. Introduction of a "may" at this point would create a duplicate of normative statements elsewhere in the draft. | EDITOR | Approved in May 2011 - Editor |  | r3 | N |  |  | 2011-05-13 08:58 | EDITOR
12798 | Hunter, David | 1002 | 8 | 16.3.2 | 1446 | 13 | E | Y | 1446.13 | 13 | 16.3.2 |  | D |  |  | 119 | "cannot" may be a "shall". | Replace "cannot be" with "are not". | The IEEE-SA style guide defines the verb "can" to mean "is able to". By extension, "cannot" means "is not able to" and no change is warranted. | EDITOR | Approved in May 2011 - Editor |  | r1c | N |  |  | 2011-05-13 08:58 | EDITOR
12799 | Hunter, David | 1002 | 8 | 16.3.2 | 1446 | 14 | E | Y | 1446.14 | 14 | 16.3.2 |  | P |  |  | 119 | "can" may be a "may". | Replace "can" with "might". | The IEEE-SA style guide defines the verb "can" to mean "is able to". In order to clarify this equivalence the "Word Usage" paragraph at IEEE-SA Standards Style Manual (2009) page 21 suggested for use within a draft shall be added as an early clause. Given this definition, the meaning of "can" in the draft is unambiguous and no further change is warranted. | EDITOR | Approved in May 2011 - Editor |  | r1 | N |  |  | 2011-05-13 08:58 | EDITOR
12800 | Hunter, David | 1002 | 8 | 16.3.5 | 1447 | 60 | E | Y | 1447.6 | 60 | 16.3.5 |  | A |  |  | 119 | "can" may be a "may". | Replace "can take" with "takes". | AGREE (EDITOR: 2011-04-28 10:04:36Z) | EDITOR | Approved in May 2011 - Editor |  |  | I | EDITOR: 2011-04-28 10:04:36Z |  | 2011-05-13 08:58 | EDITOR
12801 | Hunter, David | 1002 | 8 | 16.4.6.3 | 1460 | 52 | E | Y | 1460.52 | 52 | 16.4.6.3 |  | P |  |  | 119 | "can" may be a "may". | Replace "can" with "are able to". | The IEEE-SA style guide defines the verb "can" to mean "is able to". In order to clarify this equivalence the "Word Usage" paragraph at IEEE-SA Standards Style Manual (2009) page 21 suggested for use within a draft shall be added as an early clause. Given this definition, the meaning of "can" in the draft is unambiguous and no further change is warranted. | EDITOR | Approved in May 2011 - Editor |  | r1 | N |  |  | 2011-05-13 08:58 | EDITOR
12802 | Hunter, David | 1002 | 8 | 16.4.6.6.2 | 1462 | 19 | E | Y | 1462.1899 | 19 | 16.4.6.6.2 |  | P |  |  | 119 | "can" may be a "may". | Replace "can be" with "is". | AGREE IN PRINCIPLE (EDITOR: 2011-04-28 10:06:53Z) - Replace "can be seen by" with "explains" | EDITOR | Approved in May 2011 - Editor |  |  | I | EDITOR: 2011-04-28 10:06:53Z |  | 2011-05-13 08:58 | EDITOR
12803 | Hunter, David | 1002 | 8 | 16.4.6.7 | 1464 | 38 | E | Y | 1464.38 | 38 | 16.4.6.7 |  | P |  |  | 119 | "can" may be a "may". | Replace "can be" with "is". | The proposed change loses the sense of there being a choice or an ability. The IEEE-SA style guide defines the verb "can" to mean "is able to". In order to clarify this equivalence the "Word Usage" paragraph at IEEE-SA Standards Style Manual (2009) page 21 suggested for use within a draft shall be added as an early clause. Given this definition, the meaning of "can" in the draft is unambiguous and no further change is warranted. | EDITOR | Approved in May 2011 - Editor |  | r2b | N |  |  | 2011-05-13 08:58 | EDITOR
12804 | Hunter, David | 1002 | 8 | 16.4.6.8.1 | 1466 | 25 | E | Y | 1466.25 | 25 | 16.4.6.8.1 |  | P |  |  | 119 | "can" may be a "may". | Replace "can also be" with "is also". | The proposed change loses the sense of there being a choice or an ability. The IEEE-SA style guide defines the verb "can" to mean "is able to". In order to clarify this equivalence the "Word Usage" paragraph at IEEE-SA Standards Style Manual (2009) page 21 suggested for use within a draft shall be added as an early clause. Given this definition, the meaning of "can" in the draft is unambiguous and no further change is warranted. | EDITOR | Approved in May 2011 - Editor |  | r2b | N |  |  | 2011-05-13 08:58 | EDITOR
12805 | Hunter, David | 1002 | 8 | 16.4.6.8.4 | 1468 | 6 | E | Y | 1468.0601 | 6 | 16.4.6.8.4 |  | P |  |  | 119 | "can" may be a "may". | Replace "can be" with "is". | AGREE IN PRINCIPLE (EDITOR: 2011-04-28 10:19:31Z) - Replace "can be written as" with "is as follows" because whether it can be written as such or not is both not germain and answered by the act of writing it. | EDITOR | Approved in May 2011 - Editor |  |  | I | EDITOR: 2011-04-28 10:19:31Z |  | 2011-05-13 08:58 | EDITOR
12806 | Hunter, David | 1002 | 8 | 16.4.8.4 | 1475 | 27 | E | Y | 1475.27 | 27 | 16.4.8.4 |  | A |  |  | 119 | "cannot" may be a "shall". | Replace "cannot" with "shall not". | AGREE (EDITOR: 2011-04-28 10:11:19Z) | EDITOR | Approved in May 2011 - Editor |  |  | I | EDITOR: 2011-04-28 10:11:19Z |  | 2011-05-13 08:58 | EDITOR
12807 | Hunter, David | 1002 | 8 | 17.2.2.3 | 1479 | 36 | E | Y | 1479.36 | 36 | 17.2.2.3 |  | P |  |  | 119 | "can" may be a "may". | Replace "can" with "might". | AGREE IN PRINCIPLE (EDITOR: 2011-04-28 10:16:04Z) - Replace "its value can be any" with "its value takes any" | EDITOR | Approved in May 2011 - Editor |  |  | I | EDITOR: 2011-04-28 10:16:04Z |  | 2011-05-13 08:58 | EDITOR
12808 | Hunter, David | 1002 | 8 | 17.3.5,.7 | 1494 | 45 | E | Y | 1494.45 | 45 | 17.3.5,.7 |  | P |  |  | 119 | "can" may be a "may". | Replace "can" with "might". | The proposed change loses the sense of ability or permission (by implication described normatively somewhere else in the standard). The IEEE-SA style guide defines the verb "can" to mean "is able to". In order to clarify this equivalence the "Word Usage" paragraph at IEEE-SA Standards Style Manual (2009) page 21 suggested for use within a draft shall be added as an early clause. Given this definition, the meaning of "can" in the draft is unambiguous and no further change is warranted. | EDITOR | Approved in May 2011 - Editor |  | r1b | N |  |  | 2011-05-13 08:58 | EDITOR
12809 | Hunter, David | 1002 | 8 | 17.3.5.8 | 1494 | 48 | T | Y | 1494.48 | 48 | 17.3.5.8 |  | A |  |  | 119 | "can" may be a "may". | Replace "can" with "may". | AGREE (EDITOR: 2011-04-28 10:18:00Z) | EDITOR | Approved in May 2011 - Editor |  |  | I | EDITOR: 2011-04-28 10:18:00Z |  | 2011-05-13 08:58 | EDITOR
12810 | Hunter, David | 1002 | 8 | 17.3.5.9 | 1499 | 13 | E | Y | 1499.13 | 13 | 17.3.5.9 |  | A |  |  | 119 | "can" may be a "may". | Replace "can be" with "is". | AGREE (EDITOR: 2011-04-28 10:20:17Z) | EDITOR | Approved in May 2011 - Editor |  |  | I | EDITOR: 2011-04-28 10:20:17Z |  | 2011-05-13 08:58 | EDITOR
12811 | Hunter, David | 1002 | 8 | 17.3.5.9 | 1499 | 38 | E | Y | 1499.38 | 38 | 17.3.5.9 |  | P |  |  | 119 | "can" may be a "may". | Replace "can now be" with "is now". | AGREE IN PRINCIPLE (EDITOR: 2011-04-28 10:21:29Z) - Replace "can now be" with "is" | EDITOR | Approved in May 2011 - Editor |  |  | I | EDITOR: 2011-04-28 10:21:29Z |  | 2011-05-13 08:58 | EDITOR
12812 | Hunter, David | 1002 | 8 | 17.3.8.4.2 | 1502 | 12 | E | Y | 1502.12 | 12 | 17.3.8.4.2 |  | P |  |  | 119 | "can" may be a "may". | Replace "can" with "might". | The proposed change loses the sense of ability or permission (by implication described normatively somewhere else in the standard). The IEEE-SA style guide defines the verb "can" to mean "is able to". In order to clarify this equivalence the "Word Usage" paragraph at IEEE-SA Standards Style Manual (2009) page 21 suggested for use within a draft shall be added as an early clause. Given this definition, the meaning of "can" in the draft is unambiguous and no further change is warranted. | EDITOR | Approved in May 2011 - Editor |  | r1b | N |  |  | 2011-05-13 08:58 | EDITOR
12108 | Ecclesine, Peter | 1002 | 8 | 17.3.10.6 | 1509 | 52 | E | N | 1509.52 | 52 | 17.3.10.6 |  | P |  |  | 119 | Incomplete reference "corresponding CCA-ED behavior class are given in Annex E." Change to "corresponding CCA-ED behavior class are given in Annex E.1." | per comment | AGREE IN PRINCIPLE (EDITOR: 2011-04-19 13:16:48Z) - Change to ".. are given in E.1". | EDITOR | Approved in May 2011 - Editor |  |  | I | EDITOR: 2011-04-19 13:16:48Z |  | 2011-05-13 08:58 | EDITOR
12813 | Hunter, David | 1002 | 8 | 17.3.11 | 1511 | 15 | T | Y | 1511.15 | 15 | 17.3.11 |  | D |  |  | 119 | "can" may be a "may". | Replace "can" with "may". | "can" means unambiguously "is able to", and this ability is supported by normative statements elsewhere in the draft. Introduction of a "may" at this point would create a duplicate of normative statements elsewhere in the draft. | EDITOR | Approved in May 2011 - Editor |  | r3 | N |  |  | 2011-05-13 08:58 | EDITOR
12814 | Hunter, David | 1002 | 8 | 17.4.2 | 1516 | 59 | E | Y | 1516.59 | 59 | 17.4.2 |  | D |  |  | 119 | "cannot" may be a "shall". | Replace "cannot be" with "are not". | The IEEE-SA style guide defines the verb "can" to mean "is able to". By extension, "cannot" means "is not able to" and no change is warranted. | EDITOR | Approved in May 2011 - Editor |  | r1c | N |  |  | 2011-05-13 08:58 | EDITOR
12815 | Hunter, David | 1002 | 8 | 17.4.2 | 1516 | 60 | E | Y | 1516.6 | 60 | 17.4.2 |  | P |  |  | 119 | "can" may be a "may". | Replace "can" with "might". | The proposed change loses the sense of ability or permission (by implication described normatively somewhere else in the standard). The IEEE-SA style guide defines the verb "can" to mean "is able to". In order to clarify this equivalence the "Word Usage" paragraph at IEEE-SA Standards Style Manual (2009) page 21 suggested for use within a draft shall be added as an early clause. Given this definition, the meaning of "can" in the draft is unambiguous and no further change is warranted. | EDITOR | Approved in May 2011 - Editor |  | r1b | N |  |  | 2011-05-13 08:58 | EDITOR
12816 | Hunter, David | 1002 | 8 | 18.1.5 | 1529 | 35 | E | Y | 1529.35 | 35 | 18.1.5 |  | D |  |  | 119 | "cannot" may be a "shall". | Replace "cannot" with "are not able to". | The IEEE-SA style guide defines the verb "can" to mean "is able to". By extension, "cannot" means "is not able to" and no change is warranted. | EDITOR | Approved in May 2011 - Editor |  | r1c | N |  |  | 2011-05-13 08:58 | EDITOR
12817 | Hunter, David | 1002 | 8 | 18.3.2.5 | 1535 | 16 | E | Y | 1535.16 | 16 | 18.3.2.5 |  | D |  |  | 119 | "cannot" may be a "shall". | Replace "cannot" with "are not able to". | The IEEE-SA style guide defines the verb "can" to mean "is able to". By extension, "cannot" means "is not able to" and no change is warranted. | EDITOR | Approved in May 2011 - Editor |  | r1c | N |  |  | 2011-05-13 08:58 | EDITOR
12818 | Hunter, David | 1002 | 8 | 18.7.3.2.1 | 1547 | 38 | E | Y | 1547.38 | 38 | 18.7.3.2.1 |  | A |  |  | 119 | "can" may be a "may". | Replace "can" with "might". | AGREE (EDITOR: 2011-04-28 10:32:16Z) | EDITOR | Approved in May 2011 - Editor |  |  | I | EDITOR: 2011-04-28 10:32:16Z |  | 2011-05-13 08:58 | EDITOR
12819 | Hunter, David | 1002 | 8 | 18.7.3.2.3 | 1548 | 48 | E | Y | 1548.48 | 48 | 18.7.3.2.3 |  | P |  |  | 119 | "can" may be a "may". | Replace "can" with "might". | The IEEE-SA style guide defines the verb "can" to mean "is able to". In order to clarify this equivalence the "Word Usage" paragraph at IEEE-SA Standards Style Manual (2009) page 21 suggested for use within a draft shall be added as an early clause. Given this definition, the meaning of "can" in the draft is unambiguous and no further change is warranted. | EDITOR | Approved in May 2011 - Editor |  | r1 | N |  |  | 2011-05-13 08:58 | EDITOR
12820 | Hunter, David | 1002 | 8 | 18.7.3.2.3 | 1549 | 61 | E | Y | 1549.61 | 61 | 18.7.3.2.3 |  | P |  |  | 119 | "can" may be a "may". | Replace "can" with "might". | AGREE IN PRINCIPLE (EDITOR: 2011-04-28 10:34:36Z) - Delete cited sentence as it adds no value and is of questionable accuracy. | EDITOR | Approved in May 2011 - Editor |  |  | I | EDITOR: 2011-04-28 10:34:36Z |  | 2011-05-13 08:58 | EDITOR
12821 | Hunter, David | 1002 | 8 | 19.1.4 | 1569 | 5 | E | Y | 1569.05 | 5 | 19.1.4 |  | P |  |  | 119 | "can" may be a "may". | Replace "can" with "might". | The proposed change loses the sense of ability or permission (by implication described normatively somewhere else in the standard). The IEEE-SA style guide defines the verb "can" to mean "is able to". In order to clarify this equivalence the "Word Usage" paragraph at IEEE-SA Standards Style Manual (2009) page 21 suggested for use within a draft shall be added as an early clause. Given this definition, the meaning of "can" in the draft is unambiguous and no further change is warranted. | EDITOR | Approved in May 2011 - Editor |  | r1b | N |  |  | 2011-05-13 08:58 | EDITOR
12822 | Hunter, David | 1002 | 8 | 19.1.4 | 1569 | 7 | E | Y | 1569.0699 | 7 | 19.1.4 |  | D |  |  | 119 | "cannot" may be a "shall". | Replace "cannot be" with "is not". | The IEEE-SA style guide defines the verb "can" to mean "is able to". By extension, "cannot" means "is not able to" and no change is warranted. | EDITOR | Approved in May 2011 - Editor |  | r1c | N |  |  | 2011-05-13 08:58 | EDITOR
12823 | Hunter, David | 1002 | 8 | 19.3.2 | 1582 | 29 | E | Y | 1582.29 | 29 | 19.3.2 |  | P |  |  | 119 | "can" may be a "may". | Replace "can" with "is able to". | The IEEE-SA style guide defines the verb "can" to mean "is able to". In order to clarify this equivalence the "Word Usage" paragraph at IEEE-SA Standards Style Manual (2009) page 21 suggested for use within a draft shall be added as an early clause. Given this definition, the meaning of "can" in the draft is unambiguous and no further change is warranted. | EDITOR | Approved in May 2011 - Editor |  | r1 | N |  |  | 2011-05-13 08:58 | EDITOR
12824 | Hunter, David | 1002 | 8 | 19.3.3 | 1583 | 3 | E | Y | 1583.03 | 3 | 19.3.3 |  | P |  |  | 119 | "can" may be a "may". | Replace "can be" with "are". | The proposed change loses the sense of ability or permission (by implication described normatively somewhere else in the standard). The IEEE-SA style guide defines the verb "can" to mean "is able to". In order to clarify this equivalence the "Word Usage" paragraph at IEEE-SA Standards Style Manual (2009) page 21 suggested for use within a draft shall be added as an early clause. Given this definition, the meaning of "can" in the draft is unambiguous and no further change is warranted. | EDITOR | Approved in May 2011 - Editor |  | r1b | N |  |  | 2011-05-13 08:58 | EDITOR
12825 | Hunter, David | 1002 | 8 | 19.3.9.1 | 1594 | 64 | E | Y | 1594.64 | 64 | 19.3.9.1 |  | P |  |  | 119 | "can" may be a "may". | Replace "can be" with "are". | The proposed change loses the sense of ability or permission (by implication described normatively somewhere else in the standard). The IEEE-SA style guide defines the verb "can" to mean "is able to". In order to clarify this equivalence the "Word Usage" paragraph at IEEE-SA Standards Style Manual (2009) page 21 suggested for use within a draft shall be added as an early clause. Given this definition, the meaning of "can" in the draft is unambiguous and no further change is warranted. | EDITOR | Approved in May 2011 - Editor |  | r1b | N |  |  | 2011-05-13 08:58 | EDITOR
12826 | Hunter, David | 1002 | 8 | 19.3.9.4.6 | 1605 | 21 | E | Y | 1605.21 | 21 | 19.3.9.4.6 |  | D |  |  | 119 | "cannot" may be a "shall". | Replace "cannot" with "does not". | The IEEE-SA style guide defines the verb "can" to mean "is able to". By extension, "cannot" means "is not able to" and no change is warranted. | EDITOR | Approved in May 2011 - Editor |  | r1c | N |  |  | 2011-05-13 08:58 | EDITOR
12827 | Hunter, David | 1002 | 8 | 19.3.11.1 | 1612 | 1 | E | Y | 1612.01 | 1 | 19.3.11.1 |  | A |  |  | 119 | "can" may be a "may". | Replace "can take" with "takes". | AGREE (EDITOR: 2011-04-28 10:38:17Z) | EDITOR | Approved in May 2011 - Editor |  |  | I | EDITOR: 2011-04-28 10:38:17Z |  | 2011-05-13 08:58 | EDITOR
12828 | Hunter, David | 1002 | 8 | 19.3.11.7.4 | 1614 | 52 | E | Y | 1614.52 | 52 | 19.3.11.7.4 |  | P |  |  | 119 | "can" may be a "may". | Replace "can" with "might". | AGREE IN PRINCIPLE (EDITOR: 2011-04-28 10:39:23Z) - Change "can be" to "is" | EDITOR | Approved in May 2011 - Editor |  |  | I | EDITOR: 2011-04-28 10:39:23Z |  | 2011-05-13 08:58 | EDITOR
12829 | Hunter, David | 1002 | 8 | 19.3.11.7.5 | 1617 | 35 | E | Y | 1617.35 | 35 | 19.3.11.7.5 |  | A |  |  | 119 | "cannot" may be a "shall". | Replace "cannot be" with "are not". | AGREE (EDITOR: 2011-04-28 10:40:11Z) | EDITOR | Approved in May 2011 - Editor |  |  | I | EDITOR: 2011-04-28 10:40:11Z |  | 2011-05-13 08:58 | EDITOR
12830 | Hunter, David | 1002 | 8 | 19.3.11.9 | 1621 | 62 | E | Y | 1621.62 | 62 | 19.3.11.9 |  | A |  |  | 119 | "can" may be a "may". | Replace "can be" with "are". | AGREE (EDITOR: 2011-04-28 10:41:19Z) | EDITOR | Approved in May 2011 - Editor |  |  | I | EDITOR: 2011-04-28 10:41:19Z |  | 2011-05-13 08:58 | EDITOR
12831 | Hunter, David | 1002 | 8 | 19.3.11.11.2 | 1624 | 22 | E | Y | 1624.22 | 22 | 19.3.11.11.2 |  | A |  |  | 119 | "can" may be a "may". | Replace "can" with "might". | AGREE (EDITOR: 2011-04-28 10:41:51Z) | EDITOR | Approved in May 2011 - Editor |  |  | I | EDITOR: 2011-04-28 10:41:51Z |  | 2011-05-13 08:58 | EDITOR
12832 | Hunter, David | 1002 | 8 | 19.3.11.11.2 | 1624 | 25 | E | Y | 1624.25 | 25 | 19.3.11.11.2 |  | P |  |  | 119 | "can" may be a "may". | Replace "can" with "might". | AGREE IN PRINCIPLE (EDITOR: 2011-04-28 10:43:20Z) - Replace "that can take" with "that takes one of" | EDITOR | Approved in May 2011 - Editor |  |  | I | EDITOR: 2011-04-28 10:43:20Z |  | 2011-05-13 08:58 | EDITOR
12833 | Hunter, David | 1002 | 8 | 19.3.11.11.2 | 1625 | 49 | E | Y | 1625.49 | 49 | 19.3.11.11.2 |  | A |  |  | 119 | "can" may be a "may". | Replace "can" with "might". | AGREE (EDITOR: 2011-04-28 10:44:25Z) | EDITOR | Approved in May 2011 - Editor |  |  | I | EDITOR: 2011-04-28 10:44:25Z |  | 2011-05-13 08:58 | EDITOR
12834 | Hunter, David | 1002 | 8 | 19.3.12.2 | 1630 | 61 | E | Y | 1630.61 | 61 | 19.3.12.2 |  | P |  |  | 119 | "can" may be a "may". | Replace "can" with "might". | The proposed change loses the sense of ability or permission (by implication described normatively somewhere else in the standard). The IEEE-SA style guide defines the verb "can" to mean "is able to". In order to clarify this equivalence the "Word Usage" paragraph at IEEE-SA Standards Style Manual (2009) page 21 suggested for use within a draft shall be added as an early clause. Given this definition, the meaning of "can" in the draft is unambiguous and no further change is warranted. | EDITOR | Approved in May 2011 - Editor |  | r1b | N |  |  | 2011-05-13 08:58 | EDITOR
12835 | Hunter, David | 1002 | 8 | 19.3.12.2 | 1631 | 8 | E | Y | 1631.08 | 8 | 19.3.12.2 |  | P |  |  | 119 | "can" may be a "may". | Replace "can" with "might". | The proposed change loses the sense of ability or permission (by implication described normatively somewhere else in the standard). The IEEE-SA style guide defines the verb "can" to mean "is able to". In order to clarify this equivalence the "Word Usage" paragraph at IEEE-SA Standards Style Manual (2009) page 21 suggested for use within a draft shall be added as an early clause. Given this definition, the meaning of "can" in the draft is unambiguous and no further change is warranted. | EDITOR | Approved in May 2011 - Editor |  | r1b | N |  |  | 2011-05-13 08:58 | EDITOR
12836 | Hunter, David | 1002 | 8 | 19.3.12.2 | 1632 | 39 | E | Y | 1632.39 | 39 | 19.3.12.2 |  | A |  |  | 119 | "can" may be a "may". | Replace "can" with "might". | AGREE (EDITOR: 2011-04-28 10:46:57Z) | EDITOR | Approved in May 2011 - Editor |  |  | I | EDITOR: 2011-04-28 10:46:57Z |  | 2011-05-13 08:58 | EDITOR
12837 | Hunter, David | 1002 | 8 | 19.3.12.3.5 | 1634 | 41 | E | Y | 1634.41 | 41 | 19.3.12.3.5 |  | A |  |  | 119 | "can" may be a "may". | Replace "can" with "might". | AGREE (EDITOR: 2011-04-28 10:48:00Z) | EDITOR | Approved in May 2011 - Editor |  |  | I | EDITOR: 2011-04-28 10:48:00Z |  | 2011-05-13 08:58 | EDITOR
12838 | Hunter, David | 1002 | 8 | 19.3.12.3.6 | 1635 | 12 | E | Y | 1635.12 | 12 | 19.3.12.3.6 |  | A |  |  | 119 | "can" may be a "may". | Replace "can" with "might". | AGREE (EDITOR: 2011-04-28 10:48:26Z) | EDITOR | Approved in May 2011 - Editor |  |  | I | EDITOR: 2011-04-28 10:48:26Z |  | 2011-05-13 08:58 | EDITOR
12839 | Hunter, David | 1002 | 8 | 19.3.12.3.6 | 1636 | 41 | E | Y | 1636.41 | 41 | 19.3.12.3.6 |  | P |  |  | 119 | "can" may be a "may". | Replace "can" with "might". | The proposed change loses the sense of ability or permission (by implication described normatively somewhere else in the standard). The IEEE-SA style guide defines the verb "can" to mean "is able to". In order to clarify this equivalence the "Word Usage" paragraph at IEEE-SA Standards Style Manual (2009) page 21 suggested for use within a draft shall be added as an early clause. Given this definition, the meaning of "can" in the draft is unambiguous and no further change is warranted. | EDITOR | Approved in May 2011 - Editor |  | r1b | N |  |  | 2011-05-13 08:58 | EDITOR
12840 | Hunter, David | 1002 | 8 | 19.3.12.3.6 | 1636 | 63 | E | Y | 1636.63 | 63 | 19.3.12.3.6 |  | P |  |  | 119 | "can" may be a "may". | Replace "can" with "might". | The proposed change loses the sense of ability or permission (by implication described normatively somewhere else in the standard). The IEEE-SA style guide defines the verb "can" to mean "is able to". In order to clarify this equivalence the "Word Usage" paragraph at IEEE-SA Standards Style Manual (2009) page 21 suggested for use within a draft shall be added as an early clause. Given this definition, the meaning of "can" in the draft is unambiguous and no further change is warranted. | EDITOR | Approved in May 2011 - Editor |  | r1b | N |  |  | 2011-05-13 08:58 | EDITOR
12841 | Hunter, David | 1002 | 8 | 19.3.12 | 1637 | 13 | E | Y | 1637.13 | 13 | 19.3.12 |  | P |  |  | 119 | "can" may be a "may". | Replace "can" with "might". | The IEEE-SA style guide defines the verb "can" to mean "is able to". In order to clarify this equivalence the "Word Usage" paragraph at IEEE-SA Standards Style Manual (2009) page 21 suggested for use within a draft shall be added as an early clause. Given this definition, the meaning of "can" in the draft is unambiguous and no further change is warranted. | EDITOR | Approved in May 2011 - Editor |  | r1 | N |  |  | 2011-05-13 08:58 | EDITOR
12842 | Hunter, David | 1002 | 8 | 19.3.12 | 1637 | 20 | E | Y | 1637.2 | 20 | 19.3.12 |  | P |  |  | 119 | "can" may be a "may". | Replace "can be" with "is". | The IEEE-SA style guide defines the verb "can" to mean "is able to". In order to clarify this equivalence the "Word Usage" paragraph at IEEE-SA Standards Style Manual (2009) page 21 suggested for use within a draft shall be added as an early clause. Given this definition, the meaning of "can" in the draft is unambiguous and no further change is warranted. | EDITOR | Approved in May 2011 - Editor |  | r1 | N |  |  | 2011-05-13 08:58 | EDITOR
12843 | Hunter, David | 1002 | 8 | 19.3.15.1 | 1640 | 15 | E | Y | 1640.15 | 15 | 19.3.15.1 |  | P |  |  | 119 | "can" may be a "may". | Replace "can" with "is able to". | The IEEE-SA style guide defines the verb "can" to mean "is able to". In order to clarify this equivalence the "Word Usage" paragraph at IEEE-SA Standards Style Manual (2009) page 21 suggested for use within a draft shall be added as an early clause. Given this definition, the meaning of "can" in the draft is unambiguous and no further change is warranted. | EDITOR | Approved in May 2011 - Editor |  | r1 | N |  |  | 2011-05-13 08:58 | EDITOR
12844 | Hunter, David | 1002 | 8 | 19.3.20.1 | 1641 | 30 | E | Y | 1641.3 | 30 | 19.3.20.1 |  | P |  |  | 119 | "can" may be a "may". | Replace "can" with "are allowed to". | The IEEE-SA style guide defines the verb "can" to mean "is able to". In order to clarify this equivalence the "Word Usage" paragraph at IEEE-SA Standards Style Manual (2009) page 21 suggested for use within a draft shall be added as an early clause. Given this definition, the meaning of "can" in the draft is unambiguous and no further change is warranted. | EDITOR | Approved in May 2011 - Editor |  | r1 | N |  |  | 2011-05-13 08:58 | EDITOR
12845 | Hunter, David | 1002 | 8 | 19.3.20.2 | 1643 | 63 | E | Y | 1643.63 | 63 | 19.3.20.2 |  | P |  |  | 119 | "can" may be a "may". | Replace "can" with "might". | AGREE IN PRINCIPLE (EDITOR: 2011-04-28 10:53:58Z) - Replace "can" with "may" | EDITOR | Approved in May 2011 - Editor |  |  | I | EDITOR: 2011-04-28 10:53:58Z |  | 2011-05-13 08:58 | EDITOR
12846 | Hunter, David | 1002 | 8 | 19.3.22 | 1652 | 61 | E | Y | 1652.61 | 61 | 19.3.22 |  | P |  |  | 119 | "can" may be a "may". | Replace "can" with "might". | The proposed change loses the sense of ability or permission (by implication described normatively somewhere else in the standard). The IEEE-SA style guide defines the verb "can" to mean "is able to". In order to clarify this equivalence the "Word Usage" paragraph at IEEE-SA Standards Style Manual (2009) page 21 suggested for use within a draft shall be added as an early clause. Given this definition, the meaning of "can" in the draft is unambiguous and no further change is warranted. | EDITOR | Approved in May 2011 - Editor |  | r1b | N |  |  | 2011-05-13 08:58 | EDITOR
12847 | Hunter, David | 1002 | 8 | 19.4.2 | 1657 | 48 | E | Y | 1657.48 | 48 | 19.4.2 |  | D |  |  | 119 | "cannot" may be a "shall". | Replace "cannot be" with "are not". | The IEEE-SA style guide defines the verb "can" to mean "is able to". By extension, "cannot" means "is not able to" and no change is warranted. | EDITOR | Approved in May 2011 - Editor |  | r1c | N |  |  | 2011-05-13 08:58 | EDITOR
12166 | Mccann, Stephen | 1002 | 8 | Annex A | 1687 | 3 | E | N | 1687.03 | 3 | A |  | A |  |  | 119 | typo in "Vollbrechtm" | Change "Vollbrechtm" to "Vollbrecht" | AGREE (EDITOR: 2011-04-19 13:17:25Z) | EDITOR | Approved in May 2011 - Editor |  |  | I | EDITOR: 2011-04-19 13:17:25Z |  | 2011-05-13 08:58 | EDITOR
12848 | Hunter, David | 1002 | 8 | B.1 | 1689 | 26 | E | Y | 1689.26 | 26 | B.1 |  | P |  |  | 119 | "can" may be a "may". | Delete "can". | AGREE IN PRINCIPLE (EDITOR: 2011-04-28 10:57:10Z) - Replace "can have" with "has" | EDITOR | Approved in May 2011 - Editor |  |  | I | EDITOR: 2011-04-28 10:57:10Z- EDITOR: 2011-04-28 10:56:58Z |  | 2011-05-13 08:58 | EDITOR
12849 | Hunter, David | 1002 | 8 | B.1 | 1689 | 36 | E | Y | 1689.36 | 36 | B.1 |  | P |  |  | 119 | "can" may be a "may". | Replace "can never be" with "is not" and, on the next line, "can often be" with "is often". | AGREE IN PRINCIPLE (EDITOR: 2011-04-28 11:01:19Z) - Make first change as indicated. For the second change: The proposed change loses the sense of ability. The IEEE-SA style guide defines the verb "can" to mean "is able to". In order to clarify this equivalence the "Word Usage" paragraph at IEEE-SA Standards Style Manual (2009) page 21 suggested for use within a draft shall be added as an early clause. Given this definition, the meaning of "can" in the draft is unambiguous and no further change is warranted. | EDITOR | Approved in May 2011 - Editor |  |  | I | EDITOR: 2011-04-28 11:01:19Z |  | 2011-05-13 08:58 | EDITOR
12850 | Hunter, David | 1002 | 8 | B.3.2 | 1691 | 11 | E | Y | 1691.11 | 11 | B.3.2 |  | P |  |  | 119 | "can" may be a "may". | Replace "a PICS can be considerd" with "it is possible to consider a PICS" | The IEEE-SA style guide defines the verb "can" to mean "is able to". In order to clarify this equivalence the "Word Usage" paragraph at IEEE-SA Standards Style Manual (2009) page 21 suggested for use within a draft shall be added as an early clause. Given this definition, the meaning of "can" in the draft is unambiguous and no further change is warranted. | EDITOR | Approved in May 2011 - Editor |  | r1 | N |  |  | 2011-05-13 08:58 | EDITOR
12851 | Hunter, David | 1002 | 8 | B.3.2 | 1691 | 12 | E | Y | 1691.12 | 12 | B.3.2 |  | P |  |  | 119 | "can" may be a "may". | Replace "can be" with "is". | The IEEE-SA style guide defines the verb "can" to mean "is able to". In order to clarify this equivalence the "Word Usage" paragraph at IEEE-SA Standards Style Manual (2009) page 21 suggested for use within a draft shall be added as an early clause. Given this definition, the meaning of "can" in the draft is unambiguous and no further change is warranted. | EDITOR | Approved in May 2011 - Editor |  | r1 | N |  |  | 2011-05-13 08:58 | EDITOR
12079 | Stephens, Adrian | 1002 | 8 | C.3 | 1876 | 64 | E | Y | 1876.64 | 64 | C.3 |  | A |  |  | 119 | Reference to 11B | Update reference. | AGREE (EDITOR: 2011-04-19 13:20:01Z) | EDITOR | Approved in May 2011 - Editor |  |  | I | EDITOR: 2011-04-19 13:20:01Z |  | 2011-06-23 15:09 | EDITOR
12852 | Hunter, David | 1002 | 8 | C.3 | 2031 | 41 | T | Y | 2031.41 | 41 | C.3 |  | D |  |  | 119 | Association, not joining. | Replace "join" with "associated with a STA in". | DISAGREE (EDITOR: 2011-04-20 11:22:25Z) - The process of establishment of a link with an existing IBSS includes Scanning (discovery), Joining (synchronization) and optional authentication. There is no process of association described for use between STAs in an IBSS. | EDITOR | Approved in May 2011 - Editor |  |  | N |  |  | 2011-05-13 08:58 | EDITOR
12097 | Ecclesine, Peter | 1002 | 8 | Annex D | 2237 | 60 | E | N | 2235.6001 | 60 | D |  | P |  |  | 119 | Delete the duplicated reference on line 60 to "ETSI 301 893", which first appears on line 58. Clause 5 on line 59 refers to ETSI EN 302 571 [B13] on line 61 (see IEEE Std 802.11p-2010 page 29). | per comment | AGREE IN PRINCIPLE (EDITOR: 2011-04-19 13:28:34Z) - Delete the duplicated reference to "ETSI EN 301 893" at 2235.60 and move the "Clause 5" to the end of line 61. | EDITOR | Approved in May 2011 - Editor |  |  | I | EDITOR: 2011-04-20 06:49:04Z |  | 2011-05-13 08:58 | EDITOR
12096 | Ecclesine, Peter | 1002 | 8 | Annex D | 2237 | 16 | E | N | 2237.1599 | 16 | D |  | A |  |  | 119 | Editor's Note asks if cited Behavior Limits sets are referenced anywhere else in the standard. I have searched the D8.0 clean version and do not find any references to the cited Behaviors: TransmitPowerControlBehavior, DynamicFrequencySelectionBehavior, IBSSRestrictionsBehavior, CS4-msBehavior, LicensedBaseSTABehavior, MobileSTABehavior or PublicSafetyBehavior. | Remove Editor's Note. xxxxBehaviors - Ashes to ashes, dust to dust. | AGREE (EDITOR: 2011-04-19 13:20:57Z) | EDITOR | Approved in May 2011 - Editor |  |  | I | EDITOR: 2011-04-19 13:20:57Z |  | 2011-05-13 08:58 | EDITOR
12099 | Ecclesine, Peter | 1002 | 8 | Annex D | 2237 | 37 | E | N | 2237.3701 | 37 | D |  | P |  |  | 119 | PrimaryChannelUpperBehavior should have footnote b, not footnote d. PrimaryChannelLowerBehavior should have footnote b, and the existing footnote a should be renumbered to be footnote b. | per comment | AGREE IN PRINCIPLE (EDITOR: 2011-04-19 13:25:06Z) - Table footnote renumbering is local to the table, so the correct number for the only footnote on this table is "a". Renumber the reference to "d" to "a". | EDITOR | Approved in May 2011 - Editor |  |  | I | EDITOR: 2011-04-19 13:25:06Z |  | 2011-05-13 08:58 | EDITOR
12098 | Ecclesine, Peter | 1002 | 8 | Annex D | 2237 | 62 | E | N | 2237.6201 | 62 | D |  | P |  |  | 119 | Restore footnote 'a', cited by CCA-EDBehavior "Procedures that may be used to improve sharing spectrum in addition to explicit regulatory requirements." Then renumber existing footnote a to be footnote b. | per comment | AGREE IN PRINCIPLE (EDITOR: 2011-04-19 13:36:24Z) - Restore the footnote as quoted against item 15. Note, this becomes footnote "b". | EDITOR | Approved in May 2011 - Editor |  |  | I | EDITOR: 2011-04-19 13:36:24Z |  | 2011-05-13 08:58 | EDITOR
12124 | Ecclesine, Peter | 1002 | 8 | E.1 | 2249 | 48 | E | N | 2249.48 | 48 | E.1 |  | A |  |  | 119 | Table E-4 third column heading "Channel starting Frequency (GHz)" should be "Channel starting frequency (GHz)". | per comment | AGREE (EDITOR: 2011-04-19 13:37:00Z) | EDITOR | Approved in May 2011 - Editor |  |  | I | EDITOR: 2011-04-19 13:37:00Z |  | 2011-05-13 08:58 | EDITOR
12117 | Ecclesine, Peter | 1002 | 8 | G.1 | 2260 | 21 | E | N | 2260.21 | 21 | G.1 |  | A |  |  | 119 | Extraneous "(11n)" tag. | Remove it. | AGREE (EDITOR: 2011-04-19 13:37:20Z) | EDITOR | Approved in May 2011 - Editor |  |  | N | EDITOR: 2011-04-19 13:37:24Z Implemented for CID 12115. |  | 2011-05-13 08:58 | EDITOR
12853 | Hunter, David | 1002 | 8 | K.2 | 2491 | 35 | T | Y | 2491.3501 | 35 | K.2 |  | D |  |  | 119 | Association, not joining. | Replace "joining" with "associating". | DISAGREE (EDITOR: 2011-04-20 11:24:48Z) - The process of establishment of a link with an existing BSS includes Scanning (discovery), Joining (synchronization), authentication and association (infrastructure only). Joining refers to establishing synchronization with the BSS and adopting various parameters that are characteristic of the BSS, and it is exactly this process that the cited text is referring to. | EDITOR | Approved in May 2011 - Editor |  |  | N |  |  | 2011-05-13 08:58 | EDITOR
12181 | Mccann, Stephen | 1002 | 8 | U.2 | 2629 | 56 | E | N | 2629.5601 | 56 | U.2 |  | A |  |  | 119 | typo "Alternate Transport URI" | Change "Alternate Transport URI" to "Alternate Destination URI" | AGREE (EDITOR: 2011-04-19 13:38:33Z) | EDITOR | Approved in May 2011 - Editor |  |  | I | EDITOR: 2011-04-19 13:38:33Z |  | 2011-05-13 08:58 | EDITOR
12165 | Mccann, Stephen | 1002 | 8 | V.2 | 2631 | 33 | E | N | 2631.3301 | 33 | V.2 |  | D |  |  | 119 | Use of the term "smartphone" is not necessary. | Change "smartphone" to "non-AP STA" | DISAGREE (EDITOR: 2011-04-19 13:40:40Z) - disagree on the basis that we are here describing usage models. From the particular actor (a shopper)'s point of view they use a smart phone, and wouldn't recognize a non-AP STA if it lept up and bit them. | EDITOR | Approved in May 2011 - Editor |  |  | N |  |  | 2011-05-13 08:58 | EDITOR
12164 | Mccann, Stephen | 1002 | 8 | V.2 | 2631 | 38 | E | N | 2631.3799 | 38 | V.2 |  | A |  |  | 119 | typo US/UK spelling "traveller". Note: It was not Stephen who did this. | Change "traveller" to "traveler" in Annex V | AGREE (EDITOR: 2011-04-19 13:43:34Z) | EDITOR | Approved in May 2011 - Editor |  |  | I | EDITOR: 2011-04-19 13:43:34Z |  | 2011-05-13 08:58 | EDITOR
12111 | Ecclesine, Peter | 1002 | 8 | V.4.2 | 2639 | 51 | E | N | 2639.51 | 51 | V.4.2 |  | A |  |  | 119 | Incorrect reference "MIB attributes as defined in Annex D". Change to "MIB attributes as defined in Annex C" | per comment | AGREE (EDITOR: 2011-04-19 13:54:12Z) | EDITOR | Approved in May 2011 - Editor |  |  | I | EDITOR: 2011-04-19 13:54:12Z |  | 2011-05-13 08:58 | EDITOR

## Approved in May 2011
CID | Commenter | LB | Draft | Clause Number(C) | Page(C) | Line(C) | Type of Comment | Part of No Vote | Page | Line | Clause | Duplicate of CID | Resn Status | Assignee | Submission | Motion Number | Comment | Proposed Change | Resolution | Owning Ad-hoc | Comment Group | Ad-hoc Status | Ad-hoc Notes | Edit Status | Edit Notes | Edited in Draft | Last Updated | Last Updated By
12107 | Ecclesine, Peter | 1002 | 8 | General |  |  | T | Y |  |  | General |  | P |  |  | 120 | TDLS Action frames are always transported encapsulated within a data frame (see 10.22.1 (General)), they are not management frames. It is confusing to call some data frames Action frames, and it is confusing to specify some data frames in management frame subclauses. | Rename TDLS Action frames to TDLS Data Encapsulation frames, move their description from 8.5.13 to 8.3.2 Data frames, and renounce the word "Action" when specifying data frame components. Come up with a better name than TDLS Data Encapsulation frames. | AGREE IN PRINCIPLE (GEN: 2011-05-12 16:26:31Z) - change heading of 8.5.13 to "TDLS Action Field formats", change "Action frame formats" to "Action field formats", change "frame format" to "Action field format" and change "frame body"/"frame" to "Action field" throughout 8.5.13 Make a corresponding change to "TDLS Action Frame" to "TDLS Action Field" references throughout the Draft. Add a statement in 8.5.13.1 general "References to one of the action field values as a frame, e.g. TDLS Setup Request frame, denote a data frame carrying a TDLS Action Field and any vendor-specific elements tunneled as described in 10.22.1." | EDITOR | Approved in May 2011 | Final | Propose Agree in Principle: Rename TDLS Action frames to TDLS Data Encapsulation frames, move their description from 8.5.13 to 8.3.2 Data frames, Discussion Notes from Adrian: I don't like the idea of moving management information into the data frame subclause. I propose we change heading of 8.5.13 to "TDLS Action Field formats", change "Action frame formats" to "Action field formats", change "frame format" to "Action field format" and change "frame body"/"frame" to "Action field" throughout 8.5.13. | I | EDITOR: 2011-05-16 09:49:53Z- EDITOR: 2011-05-16 09:49:52Z |  | 2011-05-16 09:50 | EDITOR
12071 | Stephens, Adrian | 1002 | 8 |  |  |  | T | Y |  |  |  |  | P |  |  | 120 | There are 72 instances of "unicast". This terms has been deprecated since STD-2007 days. | Replace "unicast" with "individually addressed" globally, with appropriate syntax. | AGREE IN PRINCIPLE (GEN: 2011-05-12 00:55:39Z) - change only values refering to frames. (Watch to not change MIB variable names or reference to security key types or "unicast cypher" or "unicast subfield"). | EDITOR | Approved in May 2011 | Final | Propose Agree | I | EDITOR: 2011-05-16 09:31:09Z- Note, one instance (used in subfield) renamed "Individually Addressed Frames", and where context already supplies "address" in some form, redundant "address" not inserted. Also adjusted surrounding syntax. |  | 2011-06-23 15:09 | EDITOR
12072 | Stephens, Adrian | 1002 | 8 |  |  |  | T | Y | 0 |  | General |  | P |  |  | 120 | There are 420 instances of "multicast". This term has been deprecated since STD-2007 days. Making this a technical comment because it needs discussion based on the significant text impact of the change (~1000 changes). | Replace "broadcast or multicast" with "group addressed". Replace "multicast" with "group addressed" globally, with appropriate syntax. Replace "multicast MAC address" with "group MAC address". Rename any abbreviations affeected globally as appropriate, e.g. FMS (flexible multicast service) becomes FGS (flexible group-addressed service). (FYI there are 501 instances of FMS in the draft). | AGREE IN PRINCIPLE (GEN: 2011-05-12 00:58:38Z) Make proposed change only to values refering to "multicast frame" (No changes to FMS or FMS frames or other uses of multicast in MIB names, or diagnositics or serivice names). | EDITOR | Approved in May 2011 | Final | Agree | I | EDITOR: 2011-05-16 10:17:44Z- Also changed broadcast/multicast to group where it references an address (e.g. preceding DA). |  | 2011-06-23 15:09 | EDITOR
12151 | Mccann, Stephen | 1002 | 8 |  |  |  | T | N | 0 |  | General |  | P |  |  | 120 | In the MSGCF, the EventID is type Integer, but the description says "string". This is consistent wherever EventID is used--so it needs to be fixed in multiple places. | Fix EventID description in several places. | AGREE IN PRINCIPLE (MAC: 2011-05-10 00:47:44Z) - Change "string" to "integer" at 344.64 and 246.25 | EDITOR | Approved in May 2011 | Resolved |  | M | EDITOR: 2011-05-16 09:51:44Z Note, reference to 246.25 s/b 346.25. |  | 2011-05-16 09:52 | EDITOR
12203 | Hunter, David | 1002 | 8 | 3.1 | 6 | 1 | T | Y | 6.01 | 1 | 3.1 |  | P |  |  | 120 | "can" may be a "may". | Replace "can be exchanged" with "are exchangeable" | AGREE IN PRINCIPLE (GEN: 2011-05-11 21:51:15Z) - The IEEE-SA style guide defines the verb "can" to mean "is able to". In order to clarify this equivalence the "Word Usage" paragraph at IEEE-SA Standards Style Manual (2009) page 21 suggested for use within a draft shall be added as an early clause. Given this definition, the meaning of "can" in the draft is unambiguous and no further change is warranted. | EDITOR | Approved in May 2011 | Final | Agree in principle. The IEEE-SA style guide defines the verb "can" to mean "is able to". In order to clarify this equivalence the "Word Usage" paragraph at IEEE-SA Standards Style Manual (2009) page 21 suggested for use within a draft shall be added as an early clause. Given this definition, the meaning of "can" in the draft is unambiguous and no further change is warranted. | N |  |  | 2011-05-16 10:18 | EDITOR
12022 | Stephens, Adrian | 1002 | 8 | 3.1 | 6 | 16 | G | Y | 6.16 | 16 | 3.1 |  | P |  |  | 120 | Editor's Note: I have inserted all the definitions from .11u into 3.1. They need to be distributed between 3.1 (generic) and 3.2 (specific to 802.11). The following is an example of the latter. | Review all additions from .11z, .11v and .11u for dependences on .11 or .11-specific definitions. Move any such dependent definition to 3.2. | AGREE IN PRINCIPLE (GEN: 2011-05-11 22:18:05Z): - Move the following definitions to 3.2: ANQP, advertisement protocol, advertisement server, emergency services assocation, extended service set link, GAS, interworking service, subscription service provider roaming. | EDITOR | Approved in May 2011 | Final | Accept in Principle: Move the following definitions to 3.2: ANQP (dependent on Public Action frames), advertisement protocol (mentions 802.11), advertisement server (dependent on advertisement protocol), emergency services assocation (dependent on RSNA), extended service set link (mentions 802.11), GAS (mentions 802.11), infrastructure authorization information (mentions 802.11), interworking service (mentions 802.11), subscription service provider roaming (mentions 802.11) Discussion: If 12159 is resolved as shown in the ad-hoc notes, then this list is shortened to: ANQP (dependent on Public Action frames), emergency services assocation (dependent on RSNA) | I | EDITOR: 2011-05-16 10:25:20Z- EDITOR: 2011-05-16 10:25:19Z |  | 2011-06-23 15:09 | EDITOR
12159 | Mccann, Stephen | 1002 | 8 | 3.1 | 6 | 19 | T | N | 6.19 | 19 | 3.1 |  | P |  |  | 120 | Some of the 11u definitions refer to "IEEE 802.11" in their descriptions, which could be considered self-referential | Re-write these definitions to make them self contained. | AGREE IN PRINCIPLE (GEN: 2011-05-11 22:15:50Z) In In the following locations perform the indicated changes: 6.21 -- Replace "IEEE Std 802.11" with "this standard" 10.21 -- Replace "IEEE 802.11 MACs" with "MACs not on the same instance of the WM" 11.20 -- no change 12.11 -- Replace "An IEEE 802.11 service that provides over-the-air transportation" with "An over-the-air transportation service" and move definition "generic advertisement service (GAS)" to clause 3.2 13.37 -- delete "in an IEEE 802.11 infrastructure" 13.41 -- delete "IEEE 802.11" 13.52, 13.54, 13.58 -- no change 14.26 -- Change "802.11" with "this standard" 16.9 -- Change "direct IEEE 802.11" to "WM" 17.12 -- Change "some IEEE 802.11 security protocols." with "some security protocols defined in this standard". 18.38 & 18-46-- delete "IEEE 802.11" 20.16 -- no change 25.55 (2 instances), 25.57, and 25.58-- no change 30.48 -- remove the line "selector: An item specifying a list constituent in an IEEE 802.11 Management Message element." 31.48 -- Delete "IEEE 802.11" 31.53 -- Change the defintion to "A deprecated cryptographic data confidentiality algorithm specified by this standard." | EDITOR | Approved in May 2011 | Final | Agree in Principle. The following locations are relevant: 6.21 -- Replace "IEEE Std 802.11" with "this standard" 10.21 -- Replace "IEEE 802.11 MACs" with "MACs not on the same instance of the WM" 11.20 -- no change 12.11 -- Replace "An IEEE 802.11 service that provides over-the-air transportation" with "An over-the-air transportation service" and move definition "generic advertisement service (GAS)" to clause 3.2 13.37 -- delete "in an IEEE 802.11 infrastructure" 13.41 -- delete "IEEE 802.11" 13.52, 13.54, 13.58 -- no change 14.26 -- Change "802.11" with "this standard" 16.9 -- Change "direct IEEE 802.11" to "WM" 17.12 -- Change "some IEEE 802.11 security protocols." with "some security protocols defined in this standard". 18.38 & 18-46-- delete "IEEE 802.11" 20.16 -- no change 25.55 (2 instances), 25.57, and 25.58-- no change 30.48 -- remove the line "selector: An item specifying a list constituent in an IEEE 802.11 Management Message element." 31.48 -- Delete "IEEE 802.11" 31.53 -- Change the defintion to "A deprecated cryptographic data confidentiality algorithm specified by this standard." | I | EDITOR: 2011-05-16 10:36:00Z |  | 2011-05-16 10:36 | EDITOR
12204 | Hunter, David | 1002 | 8 | 3.1 | 7 | 7 | T | Y | 7.07 | 7 | 3.1 |  | A |  |  | 120 | This defintion is simply wrong: authorization is the act of actually authorizing, not the act of determining whether something can be authorized; in addition, "can" may be a "may". | Replace the definition with: "The act of determining whether a particular right, such as access to a resource, is granted to an entity." | AGREE (GEN: 2011-05-11 22:23:30Z) | EDITOR | Approved in May 2011 | Final | Disagree -- The definition is sufficient for AKM. Discussion from Adrian: The ad-hoc notes resolution is non-responsive, and I see no harm in the proposed change. | I | EDITOR: 2011-05-16 10:37:16Z |  | 2011-05-16 10:37 | EDITOR
12218 | Hunter, David | 1002 | 8 | 3.1 | 12 | 42 | T | Y | 12.42 | 42 | 3.1 |  | A |  |  | 120 | The importance of a station being hidden is not that its transmissions cannot possibly be detected (perhaps they could with a better antenna, for instance), but that those transmissions simply are not detected. | Replace "cannot be" with "are not". | AGREE (GEN: 2011-05-11 22:24:36Z) | EDITOR | Approved in May 2011 | Final | Agree | I | EDITOR: 2011-05-16 10:38:09Z |  | 2011-05-16 10:38 | EDITOR
12167 | Mccann, Stephen | 1002 | 8 | 3.1 | 17 | 64 | T | N | 17.64 | 64 | 3.1 |  | A |  |  | 120 | Allign definition of PSAP to that used in NENA (National Emergency Number Association). Note for "National" read "USA" | Change text to read "A physical location where emergency calls are received and routed to the appropriate emergency service dispatch center". | AGREE (GEN: 2011-05-11 22:25:15Z) | EDITOR | Approved in May 2011 | Final | Agree | I | EDITOR: 2011-05-16 10:39:13Z |  | 2011-05-16 10:39 | EDITOR
12023 | Stephens, Adrian | 1002 | 8 | 0.31 | 23 | 25 | G | Y | 23.25 | 25 | 3.1 |  | P |  |  | 120 | Editor's Note: This, and possibly other additions by .11v should be in 3.2 | Review all additions from .11z, .11v and .11u for dependences on .11 or .11-specific definitions. Move any such dependent definition to 3.2. | AGREE IN PRINCIPLE (GEN: 2011-05-12 16:47:49Z) move cited definition to 3.2 Editor is to move any definitions in 3.1 that are dependant on definitions in 3.2 to 3.2 as well. | EDITOR | Approved in May 2011 | Final | Agree in Principle -- move cited definition to 3.2 Discussion from Adrian - 11-704r0: I don't strongly care. I checked the definition more carefully and it doesn't reference anything not already in the generic definitions. It does, however, seem to be highly 802.11 specific. | I | EDITOR: 2011-05-16 12:38:45Z- Additional items moved: 4-Way handshake "this standard" per-frame sequence counter - specific to TKIP STSL - "this standard" STSL master key - makes no sense without STSL STSL transient key - ditto trigger-enabled access category - specific to frame subtypes |  | 2011-06-23 15:09 | EDITOR
12002 | Godfrey, Tim | 1002 | 8 | 3.3 | 35 | 39 | G | N | 35.39 | 39 | 3.3 |  | P |  |  | 120 | IGTKSA (Integrity Group Temporal Key Security Association) should be defined here (for consistency with PTKSA and SMKSA which are defined) | Define IGTKSA on in section 3.3 | AGREE IN PRINCIPLE (GEN: 2011-05-11 22:26:50Z) add the acronym: "IGTKSA" with this expansion: "Integrity Group Temporal Key Security Association" to 3.3. | EDITOR | Approved in May 2011 | Final | Agree in Principle. Add "IGTKSA" "Integrity Group Temporal Key Security Association" to 3.3. Note to TGmb - this is an acronym, not a definition, so the proposed resolution and the ad-hoc notes proposals are both wrong. | M | EDITOR: 2011-05-16 12:41:13Z- Lower Cased. |  | 2011-05-16 12:41 | EDITOR
12003 | Godfrey, Tim | 1002 | 8 | 3.3 | 36 | 62 | G | N | 36.62 | 62 | 3.3 |  | P |  |  | 120 | OCB (Outside the Context of a BSS) should be defined here. The MIB variable dot11OCBActivated is used throughout the draft, but OCB is never defined. | Define OCB on in section 3.3 | AGREE IN PRINCIPLE (GEN: 2011-05-11 22:27:55Z) Add acronym: "OCB" with expansion of "Outside the Context of a BSS" to 3.3. | EDITOR | Approved in May 2011 | Final | Agree in Principle - Add "OCB Outside the Context of a BSS" to 3.3. | M | EDITOR: 2011-05-16 12:42:03Z- Lower cased. |  | 2011-05-16 12:42 | EDITOR
12263 | Hunter, David | 1002 | 8 | 4.3.12 | 54 | 21 | T | Y | 54.21 | 21 | 4.3.12 |  | P |  |  | 120 | "TDLS is separate from DLS." is confusing -- how is it separate? | Replace "DLS." with "DLS: either of these optional capabilities may be implemented independently of the other." | AGREE IN PRINCIPLE (GEN: 2011-05-11 21:11:21Z) Remove the cited sentence. | EDITOR | Approved in May 2011 | Final | Agree | I | EDITOR: 2011-05-31 10:08:35Z- |  | 2011-05-31 10:09 | EDITOR
12265 | Hunter, David | 1002 | 8 | 4.3.13.1 | 54 | 29 | T | Y | 54.29 | 29 | 4.3.13.1 |  | D |  |  | 120 | Bulky marketing-oriented introduction that is out of place in an IEEE standard. | Replace the first two paragraphs with: "Wireless network management (WNM) is designed to improve the performance of a wireless network by enabling STAs to exhange information about: -- Network conditions -- Network topology and state -- Presence of collocated interference -- RF parameters -- Location information -- Multiple BSSIDs on the same channel -- Delivery of group addressed frames -- WNM-sleep mode." | DISAGREE (GEN: 2011-05-11 21:15:03Z) The cited paragraphs accurately describe the services. No change is warrented. | EDITOR | Approved in May 2011 | Final |  | N |  |  | 2011-05-13 09:01 | EDITOR
12266 | Hunter, David | 1002 | 8 | 4.3.13.1 | 55 | 13 | T | Y | 55.13 | 13 | 4.3.13.1 |  | P |  |  | 120 | More weak marketing hype. | Replace this sentence with: "Clause B.4.21 (WNM extensions) specifies the mandatory and optional functionality in WNM." Or is this statement necessary at all? | AGREE IN PRINCIPLE (GEN: 2011-05-11 21:18:47Z) - Remove the sentence. | EDITOR | Approved in May 2011 | Final | Agree in Principle -- Remove the sentence. or Agree in principle -- replace cited sentence "A comprehensive statement on mandatory and optional functionality is available in B.4.21 (WNM extensions). With "The mandatory and optional functionality in WNM is specified in B.4.21 (WNM extensions)." Discussion: The PICS, while normative, is not definitive. i.e., statements of mandatory or optional made in the PICS must reflect statements in the body text. The PICS is there only to determine if a specific implementation complies. If .11v relies on the PICS to define what is mandatory and what is not, it is breaking this rule. We should remove the cited sentence because it is unnecessary and may mislead people about the function of the PICSs. We should also check that any M/O markings in B.4.21 reflect "shall" and "may" statements in .11v subclauses. The proposed resolution of replacing the cited sentence would perpetuate this misunderstanding. | I | EDITOR: 2011-05-16 12:46:47Z |  | 2011-05-16 12:47 | EDITOR
12024 | Stephens, Adrian | 1002 | 8 | 4.3.13.16 | 57 | 3 | T | Y | 57.03 | 3 | 4.3.13.16 |  | A |  |  | 120 | Editor's Note: The following reference was originally to 5.2.7.8 (Measurement Pause), this probably needs to be corrected. | Check and correct reference, if necessary. | AGREE (GEN: 2011-05-11 21:19:50Z) - reference seems correct as in D8.0. remove Editor note. | EDITOR | Approved in May 2011 | Final | Agree -- reference seems correct as in D8.0. remove Editor note. | I | EDITOR: 2011-05-16 12:47:22Z |  | 2011-06-23 15:09 | EDITOR
12858 | Hamilton, Mark | 1002 | 8 | 4.5.4.2 | 64 | 62 | T | Y | 64.62 | 62 | 4.5.4.2 |  | A |  |  | 120 | This subclause needs some minor wording cleanup to keep 802.11 authentication and RSNA establishment (per 10.3) a bit more clear. | Change: "IEEE Std 802.11 defines three authentication methods" to "IEEE Std 802.11 defines three 802.11 authentication methods"; "The Open System authentication algorithm is used in RSNs based on infrastructure BSS and IBSS, although Open System authentication is optional in an RSN based on an IBSS. RSNA disallows the use of Shared Key authentication" to "The Open System 802.11 authentication algorithm is used in RSNs based on infrastructure BSS and IBSS, although Open System 802.11 authentication is optional in an RSN based on an IBSS. RSNA disallows the use of Shared Key 802.11 authentication"; "However, authentication is required before an association can be established." to "However, authentication is required before an association establishment is complete."; "In an RSN ESS, Open System authentication is required." to "In an RSN ESS, Open System 802.11 authentication is required."; | AGREE (MAC: 2011-05-09 21:04:12Z) | EDITOR | Approved in May 2011 | Resolved | Accept | I | EDITOR: 2011-05-16 12:52:51Z |  | 2011-05-16 12:53 | EDITOR
12286 | Hunter, David | 1002 | 8 | 4.5.6 | 68 | 37 | T | Y | 68.37 | 37 | 4.5.6 |  | P |  |  | 120 | "traffic class" (for 802.11, not 3GPP) is not defined anywere in 11mb. | Either define "traffic class", or replace "class" with "classification" in this sentence. | AGREE IN PRINCIPLE (MAC: 2011-05-09 21:05:09Z) Change "traffic class" to "traffic category". | EDITOR | Approved in May 2011 | Resolved | Principle. Change "traffic class" to "traffic classification" | I | EDITOR: 2011-05-16 12:58:54Z |  | 2011-05-16 12:59 | EDITOR
12288 | Hunter, David | 1002 | 8 | 4.5.9 | 69 | 48 | T | Y | 69.48 | 48 | 4.5.9 |  | D |  |  | 120 | Joining is the process of synchronizaton; the appropriate process to be mentioned here seems to be association with one or more STAs that are in the IBSS. | Replace "joining" with "associating with". | DISAGREE (GEN: 2011-05-11 21:24:09Z) The term "joining" is used generically. The comment references IBSS, but this section of the text does not. So a change is not warranted. | EDITOR | Approved in May 2011 | Final | Disagree: The process of establishment of a link with an existing BSS includes Scanning (discovery), Joining (synchronization), authentication and association (infrastructure only). The next step after scanning is joining (i.e., the MLME-JOIN.request) during which the advertised BSSBasicRateSet (including any BSS membership selector values) is validated by the joining STA, so the cited text is correct. | N |  |  | 2011-05-13 09:01 | EDITOR
12290 | Hunter, David | 1002 | 8 | 4.7 | 71 | 62 | T | Y | 71.62 | 62 | 4.7 |  | P |  |  | 120 | "traffic class" (for 802.11, not 3GPP) is not defined anywere in 11mb. | Either define "traffic class", or replace "classes" with "classifications" in this sentence. | AGREE IN PRINCIPLE (GEN: 2011-05-11 21:33:52Z) - Replace: "The parameters that control differentiation of traffic classes using EDCA are fixed." with "The parameters that control differentiation of the delivery of MSDUs with different priority using EDCA are fixed." | EDITOR | Approved in May 2011 | Final | Agree in Principle - replace "traffic classes" with "traffic classifications" Not sure about the resolution. Maybe "traffic category" was intended, or even "access categories"? I think it's basically saying that you can't fiddle with the EDCA parameters in an IBSS. Note there's a "per MSDU traffic class" in 4.5.6 on 68.37 too. | I | EDITOR: 2011-05-16 13:00:53Z |  | 2011-05-16 13:01 | EDITOR
12161 | Mccann, Stephen | 1002 | 8 | 4.8.1 | 72 | 15 | T | N | 72.15 | 15 | 4.8.1 |  | A |  |  | 120 | discussion of MSGCF in this clause is incorrect and should be moved to clause 4.8.2 | As per comment | AGREE (GEN: 2011-05-11 21:37:10Z) | EDITOR | Approved in May 2011 | Final |  | I | EDITOR: 2011-05-16 13:02:25Z |  | 2011-05-16 13:02 | EDITOR
12005 | Stephens, Adrian | 1002 | 8 | 4.8.2 | 73 | 8 | T | N | 73.08 | 8 | 4.8.2 |  | D |  |  | 120 | Editor's Note: One of the reviewers from the roll-in writes: "This figure does not seem to capture the intended concept that the MAC State Generic Convergence Function actually snoops the messages between SME and PLME/MLME." I will raise a ballot comment at this point because the standard interpretation of the notation doesn't provide for "snooping". This will need to be clarified by additional explanatory text. | Modify figure, and add explanatory text on the role of the MSGCF as "snooping" all traffic to and from the MLME and PLME. | DISAGREE (GEN: 2011-05-11 21:40:19Z) - There are no semantics defined for 'snooping', and therefore it cannot safely be added to the 802.11 architecture." | EDITOR | Approved in May 2011 | Final | Discussion from Adrian in 11-704r0: I think this whole concept of "snooping" doesn't fit into the architectural model, i.e. it hides exactly what events the MSGCF is responding to. IMHO the only clean change to support this is that the MSGCF_SME_SAP define precisely what notifications/events it needs (which can be dependent on the MLME and PLME SAP primitives) and the SME be responsible for synthesising those events as appropriate. Unless someone is willing to bring in submission defining those events and how they are synthesized, I think we should do nothing. I certainly don't think we should try and define a graphical syntax for "snooping" because of the architectural problems it creates. Unless anybody steps forward to do this work, the commenter will accept the following resolution: "Disagree, there are no semantics defined for 'snooping', and therefore it cannot safely be added to the 802.11 architecture." | N |  |  | 2011-05-13 09:01 | EDITOR
12073 | Stephens, Adrian | 1002 | 8 | 4.9.4.3 | 80 | 5 | T | Y | 80.05 | 5 | 4.9.4.3 |  | P |  |  | 120 | This specifies a comparison between MAC addresses. There is no specification of how to compare MAC addresses in the standard, and two equally plausible ways of interpreting the endianness of a MAC address when treating it as an integer. | Define how to compare MAC addresses, or reference where this comparison is defined, e.g. "compare them as 48-bit unsigned integers, b0 (least significant) - b47 (most significant) Where the I/G bit is in b40. (i.e. the least significant bit of the most significant octet)." | AGREE IN PRINCIPLE (MAC: 2011-05-10 23:15:41Z) - After: 1210.32: "For the purposes of comparison, the MAC address is encoded as 6 octets, taken to represent an unsigned binary number. The first octet of the MAC address shall be used as the most significant octet. The bit numbering conventions in 8.2.2 (Conventions) shall be used within each octet." Insert: "This results in a 48-bit unsigned integer labelled b0 (least significant) to b47 (most significant), where the I/G bit is in b40." At 1206.13 after "lower MAC address" insert "(see 11.5.1 for MAC address comparison)" | EDITOR | Approved in May 2011 | Resolved | MAC: 2011-05-10 23:15:32Z - MAC: 2011-05-09 21:25:06Z - Change "For the purposes of comparison, the MAC address is encoded as 6 octets, taken to represent an unsigned binary number. The first octet of the MAC address shall be used as the most significant octet. The bit numbering conventions in 8.2.2 (Conventions) shall be used within each octet." to "For the purposes of comparison, the MAC address is encoded as 6 octets, taken to represent an unsigned binary number. The first octet of the MAC address shall be used as the most significant octet (i.e. the least significant bit of the most significant octet b0 (least significant) - b47 (most significant) where the I/G bit is in b40). The bit numbering conventions in 8.2.2 (Conventions) shall be used within each octet." Principle. Insert text as given in proposed change | I | EDITOR: 2011-05-16 13:05:42Z |  | 2011-06-23 15:09 | EDITOR
12296 | Hunter, David | 1002 | 8 | 4.10. | 82 | 35 | T | Y | 82.35 | 35 | 4.10. |  | P |  |  | 120 | "joining an IBSS" -- joining is a synchronization process. But apparentlly what is intended is association with one or more STAs that are in the IBSS. | Replace "prior to joining an IBSS or after joining the IBSS" with "prior to or after associating with a STA in the IBSS." | AGREE IN PRINCIPLE (GEN: 2011-05-12 17:01:07Z) delete the cited sentence. | EDITOR | Approved in May 2011 | Final | Disagree: There is no process of association defined for IBSS. | I | EDITOR: 2011-05-16 13:06:52Z |  | 2011-05-16 13:07 | EDITOR
12076 | Stephens, Adrian | 1002 | 8 |  |  |  | G | Y | 95 |  | 6 |  | P |  |  | 122 | This is a pile-on of my comment 11023. The resolution does not address the existence of Clause 6 .confirm primitives for which there is no matching .response. | For all such "3 primitive" exchanges in Clause 6, either add a matching .response, or remove the .confirm. Update any figures and text that refer to modified exchanges. | AGREE IN PRINCIPLE (GEN: 2011-05-12 22:03:29Z) - Redraw Figures 6-3 and 6-4 without MLME-MREQUEST.cfm and without MLME-MREPORT.cfm. Delete MLME-DLSTeardown.confirm (6.3.27.6). Remove MLME-DLSTeardown.confirm from Figure 10-17. Delete the paragraph starting at 1036.63. Delete the paragraph starting at 1037.56. Delete MLME-HL-SYNC.confirm (6.3.28.3). Note - MLME-DLS.confirm is a special case (and stays as is), because there is a DLS Response frame to trigger this primitive. It is just that the peer MAC/MLME generates this DLS Response frame without needing any MLME-DLS.response primitive from the peer SME. | EDITOR | Approved in May 2011 | Final | AGREE IN PRINCIPLE - Delete MLME-DEAUTHENTICATE.confirm (6.3.6.3). Delete MLME-DISASSOCIATE.confirm (6.3.9.2). Redraw Figures 6-3 and 6-4 without MLME-MREQUEST.cfm and without MLME-MREPORT.cfm. Delete MLME-EAPOL.confirm (6.3.22.2). Delete "MLME-EAPOL.confirm primitive indicates to the Supplicant when the EAPOL-Key frame has been transmitted." at 1177.48. Delete "Wait for MLME-EAPOL.confirm" from Figure 11-12. Delete MLME-DLSTeardown.confirm (6.3.27.6). Remove MLME-DLSTeardown.confirm from Figure 10-17. Delete the paragraph starting at 1036.63. Delete the paragraph starting at 1037.56. Delete MLME-HL-SYNC.confirm (6.3.28.3). Note - MLME-DLS.confirm is a special case (and stays as is), because there is a DLS Response frame to trigger this primitive. It is just that the peer MAC/MLME generates this DLS Response frame without needing any MLME-DLS.response primitive from the peer SME. Need submission on Timing Measurement (6.3.57). Discuss. The ad-hoc notes resolution: 'AGREE IN PRINCIPLE - Delete MLME-DEAUTHENTICATE.confirm (6.3.6.3). Delete MLME-DISASSOCIATE.confirm (6.3.9.2). Redraw Figures 6-3 and 6-4 without MLME-MREQUEST.cfm and without MLME-MREPORT.cfm. Delete MLME-EAPOL.confirm (6.3.22.2). Delete "MLME-EAPOL.confirm primitive indicates to the Supplicant when the EAPOL-Key frame has been transmitted." at 1177.48. Delete "Wait for MLME-EAPOL.confirm" from Figure 11-12. Delete MLME-DLSTeardown.confirm (6.3.27.6). Remove MLME-DLSTeardown.confirm from Figure 10-17. Delete the paragraph starting at 1036.63. Delete the paragraph starting at 1037.56. Delete MLME-HL-SYNC.confirm (6.3.28.3). Note - MLME-DLS.confirm is a special case (and stays as is), because there is a DLS Response frame to trigger this primitive. It is just that the peer MAC/MLME generates this DLS Response frame without needing any MLME-DLS.response primitive from the peer SME. Need submission on Timing Measurement (6.3.57).' Goes beyond the scope of the comment. It fixes some errors from the last round of changes (MREQUEST, MREPORT), but curiously it also deletes EAPOL.confirm. We previously agreed to remove any such confirms unless there was any protocol associated with them, which there appears to be in this case. Question is whether "Wait for EAPOL.confirm" is normative or not. If we decide to keep EAPOL confirm, then the resolution should read: 'AGREE IN PRINCIPLE - Delete MLME-DEAUTHENTICATE.confirm (6.3.6.3). Delete MLME-DISASSOCIATE.confirm (6.3.9.2). Redraw Figures 6-3 and 6-4 without MLME-MREQUEST.cfm and without MLME-MREPORT.cfm. Delete MLME-DLSTeardown.confirm (6.3.27.6). Remove MLME-DLSTeardown.confirm from Figure 10-17. Delete the paragraph starting at 1036.63. Delete the paragraph starting at 1037.56. Delete MLME-HL-SYNC.confirm (6.3.28.3). Note - MLME-DLS.confirm is a special case (and stays as is), because there is a DLS Response frame to trigger this primitive. It is just that the peer MAC/MLME generates this DLS Response frame without needing any MLME-DLS.response primitive from the peer SME. Need submission on Timing Measurement (6.3.57).' I also believe that we cannot touch Timing Measurement, so I would not mention it in the response. The commenter is not going to give you any grief :0). Discussion from Mark Rison: > CID12076: I don't think MLME-EAPOL.confirm should be deleted. It is > necessary so that the Supplicant can tell that the Michael MIC Failure > Report frame has made it to the other side and hence that it's OK to > deauthenticate. (Spec: "If a subsequent MIC failure occurs within 60 > s of the most recent previous failure, [...] If the device is a > Supplicant, it shall first send a Michael MIC Failure Report frame > prior to revoking its PTKSA and deauthenticating itself.") | M | EDITOR: 2011-05-16 13:19:54Z- Figure 6-3, 6-4, 10-17 redrawn for CID 12077 The deletion of MLME-HL-SYNC.confirm did not address the references to this primitive in the text. As it will require more than obvious rewording to address these issues, emplaced editor's notes as appropriate. |  | 2011-06-23 15:09 | EDITOR
12021 | Stephens, Adrian | 1002 | 8 | 6.1 | 95 | 7 | G | N | 95.07 | 7 | 6.1 |  | D |  |  | 122 | Since the MSGCF was rolled-in as part of 6, it should be mentioned in the overview in 6.1 | Add paragraph describing function of MSGCF. | DISAGREE (GEN: 2011-05-12 23:57:07Z) -- the proposed change does not include sufficient detail to supply the change. | EDITOR | Approved in May 2011 | Final | Needs submission. Probably needs an update to Figure 6-1, too. | N |  |  | 2011-05-13 09:01 | EDITOR
12860 | Hamilton, Mark | 1002 | 8 | 6.2 | 96 | 50 | T | Y | 96.5 | 50 | 6.2 |  | A |  |  | 122 | XX-RESET.confirm was deleted in Draft 8.0. The text describing it needs to be deleted, too. | Delete, "The corresponding .confirm indicates success or failure of the request." | AGREE (GEN: 2011-05-12 23:58:58Z) | EDITOR | Approved in May 2011 | Final | AGREE | I | EDITOR: 2011-05-16 13:21:10Z |  | 2011-05-16 13:21 | EDITOR
12312 | Hunter, David | 1002 | 8 | 6.3.3.2.1 | 99 | 14 | T | Y | 99.14 | 14 | 6.3.3.2.1 |  | D |  |  | 122 | The appropriate function here is association, not joining. | Replace "that the STA can later elect to try to join" with "with which the STA might later elect to try to associate". | DISAGREE (GEN: 2011-05-12 22:05:00Z) The process of establishment of a link with an existing BSS includes Scanning (discovery), Joining (synchronization), authentication and association (infrastructure only). The next step after scanning is joining (i.e., the MLME-JOIN.request), so the cited text is correct. | EDITOR | Approved in May 2011 | Final | Disagree. The process of establishment of a link with an existing BSS includes Scanning (discovery), Joining (synchronization), authentication and association (infrastructure only). The next step after scanning is joining (i.e., the MLME-JOIN.request), so the cited text is correct. | N |  |  | 2011-05-13 09:01 | EDITOR
12025 | Stephens, Adrian | 1002 | 8 | 6.3.3.2.3 | 100 | 10 | T | Y | 100.1 | 10 | 6.3.3.2.3 |  | P |  |  | 122 | Editor's Note: Type "Octet string" does not agree with Description "SSID elements" | Replace "Octet string" with SSID Element, replace "variable" with As defined in 8.4.2.2. Delete "A list of" from start of Description. | AGREE IN PRINCIPLE (GEN: 2011-05-12 22:08:30Z) replace "Octet String" with "A set of SSID elements", repace "variable" with "as defined in 8.4.2.2". And Delete "A list of" from start of Description. | EDITOR | Approved in May 2011 | Final | AGREE From Discussion from Mark Rison: > CID12025: I think replacing "Octet string" with "SSID Element" is also > wrong. It needs to be something like "A set of SSID Elements". | I | EDITOR: 2011-05-16 13:24:01Z |  | 2011-06-23 15:09 | EDITOR
12313 | Hunter, David | 1002 | 8 | 6.3.3.2.3 | 100 | 35 | T | Y | 100.35 | 35 | 6.3.3.2.3 |  | D |  |  | 122 | Association, not joining. | Replace "other BSSs that it can join" with "other BSSs with which it might associate". | DISAGREE (GEN: 2011-05-12 22:12:22Z) The process of establishment of a link with an existing BSS includes Scanning (discovery), Joining (synchronization), authentication and association (infrastructure only). The next step after scanning is joining (i.e., the MLME-JOIN.request), so the cited text is correct. | EDITOR | Approved in May 2011 | Final | Disagree. The process of establishment of a link with an existing BSS includes Scanning (discovery), Joining (synchronization), authentication and association (infrastructure only). The next step after scanning is joining (i.e., the MLME-JOIN.request), so the cited text is correct. | N |  |  | 2011-05-13 09:01 | EDITOR
12314 | Hunter, David | 1002 | 8 | 6.3.3.3.2 | 101 | 33 | T | Y | 101.33 | 33 | 6.3.3.3.2 |  | D |  |  | 122 | Association, not joining. | Replace "joining an IBSS" with "associating with a STA in an IBSS". | DISAGREE (GEN: 2011-05-12 22:12:55Z) The process of establishment of a link with an existing BSS includes Scanning (discovery), Joining (synchronization), authentication and association (infrastructure only). The next step after scanning is joining (i.e., the MLME-JOIN.request), so the cited text is correct. | EDITOR | Approved in May 2011 | Final | Disagree. The process of establishment of a link with an existing BSS includes Scanning (discovery), Joining (synchronization), authentication and association (infrastructure only). The next step after scanning is joining (i.e., the MLME-JOIN.request), so the cited text is correct. | N |  |  | 2011-05-13 09:01 | EDITOR
12315 | Hunter, David | 1002 | 8 | 6.3.3.3.2 | 102 | 29 | T | Y | 102.29 | 29 | 6.3.3.3.2 |  | D |  |  | 122 | Association, not joining. | Replace "join" with "associate with". | DISAGREE (GEN: 2011-05-12 22:13:10Z) The process of establishment of a link with an existing BSS includes Scanning (discovery), Joining (synchronization), authentication and association (infrastructure only). The next step after scanning is joining (i.e., the MLME-JOIN.request) during which the advertised BSSBasicRateSet is validated by the joining STA, so the cited text is correct. | EDITOR | Approved in May 2011 | Final | Disagree. The process of establishment of a link with an existing BSS includes Scanning (discovery), Joining (synchronization), authentication and association (infrastructure only). The next step after scanning is joining (i.e., the MLME-JOIN.request) during which the advertised BSSBasicRateSet is validated by the joining STA, so the cited text is correct. | N |  |  | 2011-05-13 09:01 | EDITOR
12316 | Hunter, David | 1002 | 8 | 6.3.3.3.2 | 105 | 6 | T | Y | 105.06 | 6 | 6.3.3.3.2 |  | D |  |  | 122 | Association, not joining. | Replace "join" with "associating with". | DISAGREE (GEN: 2011-05-12 22:14:03Z) The process of establishment of a link with an existing BSS includes Scanning (discovery), Joining (synchronization), authentication and association (infrastructure only). The next step after scanning is joining (i.e., the MLME-JOIN.request) during which the advertised BSSBasicRateSet is validated by the joining STA, so the cited text is correct. | EDITOR | Approved in May 2011 | Final | Disagree. The process of establishment of a link with an existing BSS includes Scanning (discovery), Joining (synchronization), authentication and association (infrastructure only). The next step after scanning is joining (i.e., the MLME-JOIN.request) during which the advertised BSSBasicRateSet is validated by the joining STA, so the cited text is correct. | N |  |  | 2011-05-13 09:01 | EDITOR
12317 | Hunter, David | 1002 | 8 | 6.3.3.3.2 | 105 | 12 | T | Y | 105.12 | 12 | 6.3.3.3.2 |  | D |  |  | 122 | Association, not joining. | Replace "join" with "associating with". | DISAGREE (GEN: 2011-05-12 22:15:08Z) The process of establishment of a link with an existing BSS includes Scanning (discovery), Joining (synchronization), authentication and association (infrastructure only). The next step after scanning is joining (i.e., the MLME-JOIN.request) during which the advertised BSSBasicRateSet is validated by the joining STA, so the cited text is correct. | EDITOR | Approved in May 2011 | Final | Disagree. The process of establishment of a link with an existing BSS includes Scanning (discovery), Joining (synchronization), authentication and association (infrastructure only). The next step after scanning is joining (i.e., the MLME-JOIN.request) during which the advertised BSSBasicRateSet is validated by the joining STA, so the cited text is correct. | N |  |  | 2011-05-13 09:01 | EDITOR
12026 | Stephens, Adrian | 1002 | 8 | 6.3.3.3.2 | 106 | 3 | T | Y | 106.03 | 3 | 6.3.3.3.2 |  | A |  |  | 122 | Editor's Note: The rows inserted by .11v do not include any value for this column | Insert the Entry "Do not adopt" for each of these rows. | AGREE (GEN: 2011-05-12 22:15:40Z) | EDITOR | Approved in May 2011 | Final | AGREE | I | EDITOR: 2011-05-16 13:25:26Z |  | 2011-06-23 15:09 | EDITOR
12857 | Hamilton, Mark | 1002 | 8 | 6.3.4.2.2 | 109 | 23 | T | Y | 109.23 | 23 | 6.3.4.2.2 |  | D |  |  | 122 | Why does MLME-JOIN have a ProbeDelay parameter? Does it do Probes or scanning? Doesn't MLME-SCAN do the Probes and MLME-JOIN synchronizes to an already discovered BSS? | Remove ProbeDelay parameter and related text. | DISAGREE (GEN: 2011-05-12 22:19:35Z) - While it is truly badly named, it is referenced at 979.22. Do not remove the parameter. | EDITOR | Approved in May 2011 | Final | For information - probe delay is used coming out of power-saving, so it is relevant to know this value. However, there is nothing that normatively provides or constrains this value, so it's as useful as a chocolate teapot. Discussion from Mark Rison: CID12857: There are two reasons you might need a "ProbeDelay" for > MLME-JOIN: (1) if you've not done a prior scan but will instead just > do an opportunistic Probe Request to synchronise and (2) if you > subsequently go to PS mode, so you know how long you need to monitor > the medium after you wake up, before you transmit. (1) is arguably > outside the scope of the MLME SAP (which assumes you always do an > MLME-SCAN before an MLME-JOIN), but (2) is not (unless there's some > other way to signal this parameter which I've missed). The name and > description of this parameter are, however, poor. Note the same > considerations apply to MLME-START. | N |  |  | 2011-05-13 09:01 | EDITOR
12148 | Mccann, Stephen | 1002 | 8 | 6.3.7.2.2 | 118 | 18 | T | N | 118.18 | 18 | 6.3.7.2.2 |  | P |  |  | 122 | Threre are several places in the draft which state the Extended Capabilities element is present when dot112040BSSCoexistence-Management- Support is true. This is a true, but incomplete statement. There are lots of amendments now using this IE. | Remove the dependancy between Extended Capabilities and this MIB variable | AGREE IN PRINCIPLE (GEN: 2011-05-12 22:28:08Z) - Delete the sentence: "The Extended Capabilities element is present whenever dot112040BSS … is true." and similarly on 121.16, 123.46, 126.17, 128.24, 131.31, 134.20, etc. | EDITOR | Approved in May 2011 | Final | Disagree. "The relationship as expressed is correct - i.e. the Extended Capabilities element is present whenever dot112040BSS… is true." That it may also be present under other conditions is not described here, but nothing here prevents that. For discussion: How precisely do we want our description to capture the "is present" semantics? These conditions could get quite unweildy. If we wanted to address this specific element, we could add a catch-all something like: "... is present when any of the capabilities described by the extended capabilities element are supported." | I | EDITOR: 2011-05-16 13:30:51Z |  | 2011-05-16 13:31 | EDITOR
12006 | Stephens, Adrian | 1002 | 8 | 6.3.7.4.2 | 122 | 13 | T | Y | 122.13 | 13 | 6.3.7.4.2 |  | P |  |  | 122 | Editor's Note: The addition from .11u of EmergencyServices to the .request should also presumably apply here. Ditto 132.45 | Add EmergencyService parameter, copied from the .request. | AGREE IN PRINCIPLE (GEN: 2011-05-13 00:18:53Z) - See Response in CID 12044 - Reword b) as follows: "At an AP having dot11InterworkingServiceActivated equal to true, subsequent to receiving an MLME-ASSOCIATE.indication primitive with EmergencyServices set to true, and does not include an RSN element, the SME shall accept the association request even if dot11RSNAActivated is true and dot11PrivacyInvoked is true thereby granting access, using unprotected frames (see 8.2.4.1.9(Protected Frame field)), to the network for emergency services purpose." In 6.3.7.4.2, add a parameter, "EmergencyServices", to MLME-ASSOCIATE.indication parameter list, after TIMBroadcastRequest. Add an entry to the parameter description table, after TIMBroadcastRequest, with the following entries: "EmergencyServices"; "Boolean"; "True, False"; "Specifies the setting of the UESA field received from the non-AP STA, if an Interworking element was present in the Associate Request frame. The parameter shall be present only if dot11InterworkingServiceActivated is true." | EDITOR | Approved in May 2011 | Final | AGREE IN PRINCIPLE - See CID 12044 | M | EDITOR: 2011-05-18 09:47:09Z- Corrected "True, False" to "True, false". Changed "shall be" to "is" because parameter presence is declarative in clause 6. |  | 2011-06-23 15:09 | EDITOR
12149 | Mccann, Stephen | 1002 | 8 | 6.3.7.4.2 | 122 | 16 | T | N | 122.16 | 16 | 6.3.7.4.2 |  | P |  |  | 122 | Emergency Services boolean should be included in the MLME-Associate.indication primitive. | Copy and adopt "Emergency Services" text in 6.3.7.2.2 P118L38 | AGREE IN PRINCIPLE (GEN: 2011-05-13 00:19:23Z) - See Response in CID 12044 - Reword b) as follows: "At an AP having dot11InterworkingServiceActivated equal to true, subsequent to receiving an MLME-ASSOCIATE.indication primitive with EmergencyServices set to true, and does not include an RSN element, the SME shall accept the association request even if dot11RSNAActivated is true and dot11PrivacyInvoked is true thereby granting access, using unprotected frames (see 8.2.4.1.9(Protected Frame field)), to the network for emergency services purpose." In 6.3.7.4.2, add a parameter, "EmergencyServices", to MLME-ASSOCIATE.indication parameter list, after TIMBroadcastRequest. Add an entry to the parameter description table, after TIMBroadcastRequest, with the following entries: "EmergencyServices"; "Boolean"; "True, False"; "Specifies the setting of the UESA field received from the non-AP STA, if an Interworking element was present in the Associate Request frame. The parameter shall be present only if dot11InterworkingServiceActivated is true." | EDITOR | Approved in May 2011 | Final | AGREE IN PRINCIPLE - See CID 12044 | N | EDITOR: 2011-05-18 09:49:38Z- Implemented for CID 12006 |  | 2011-05-18 09:50 | EDITOR
12150 | Mccann, Stephen | 1002 | 8 | 6.3.8.4.2 | 132 | 49 | T | N | 132.49 | 49 | 6.3.8.4.2 |  | P |  |  | 122 | Emergency Services boolean should be included in the MLME-Reassociate.indication primitive. | Copy and adopt "Emergency Services" text in 6.3.7.2.2 P118L38 | AGREE IN PRINCIPLE (GEN: 2011-05-13 00:21:25Z) - See resolution for CID 12048: Reword b) as follows: "At an AP having dot11InterworkingServiceActivated equal to true, subsequent to receiving an MLME-REASSOCIATE.indication primitive with EmergencyServices set to true, and does not include an RSN element, the SME shall accept the association request even if dot11RSNAActivated is true and dot11PrivacyInvoked is true thereby granting access, using unprotected frames (see 8.2.4.1.9(Protected Frame field)), to the network for emergency services purpose." In 6.3.8.4.2, add a parameter, "EmergencyServices", to MLME-REASSOCIATE.indication parameter list, after DMSRequest. Add an entry to the parameter description table, after DMSRequest, with the following entries: "EmergencyServices"; "Boolean"; "True, False"; "Specifies the setting of the UESA field received from the non-AP STA, if an Interworking element was present in the Reassociate Request frame. The parameter shall only be present if dot11InterworkingServiceActivated is true." | EDITOR | Approved in May 2011 | Final | AGREE IN PRINCIPLE - See CID 12048 | M | EDITOR: 2011-05-18 09:51:55Z- Rewording as for CID 12006. |  | 2011-05-18 09:52 | EDITOR
12325 | Hunter, David | 1002 | 8 | 6.3.11.2.3 | 143 | 31 | T | Y | 143.31 | 31 | 6.3.11.2.3 |  | D |  |  | 122 | Association, not joining. | Replace "join" with "associating with". | DISAGREE (GEN: 2011-05-12 23:05:27Z) - The process of establishment of a link with an existing BSS includes Scanning (discovery), Joining (synchronization), authentication and association (infrastructure only). The next step after scanning is joining (i.e., the MLME-JOIN.request) during which the advertised BSSBasicRateSet is validated by the joining STA, so the cited text is correct. | EDITOR | Approved in May 2011 | Final | Disagree. The process of establishment of a link with an existing BSS includes Scanning (discovery), Joining (synchronization), authentication and association (infrastructure only). The next step after scanning is joining (i.e., the MLME-JOIN.request) during which the advertised BSSBasicRateSet is validated by the joining STA, so the cited text is correct. | N |  |  | 2011-05-13 09:01 | EDITOR
12326 | Hunter, David | 1002 | 8 | 6.3.11.2.3 | 144 | 14 | T | Y | 144.14 | 14 | 6.3.11.2.3 |  | D |  |  | 122 | Association, not joining. | Replace "join" with "associating with". | DISAGREE (GEN: 2011-05-12 23:06:12Z) - The process of establishment of a link with an existing BSS includes Scanning (discovery), Joining (synchronization), authentication and association (infrastructure only). The next step after scanning is joining (i.e., the MLME-JOIN.request) during which the advertised BSSBasicRateSet is validated by the joining STA, so the cited text is correct. | EDITOR | Approved in May 2011 | Final | Disagree. The process of establishment of a link with an existing BSS includes Scanning (discovery), Joining (synchronization), authentication and association (infrastructure only). The next step after scanning is joining (i.e., the MLME-JOIN.request) during which the advertised BSSBasicRateSet is validated by the joining STA, so the cited text is correct. | N |  |  | 2011-05-13 09:01 | EDITOR
12327 | Hunter, David | 1002 | 8 | 6.3.11.2.3 | 144 | 21 | T | Y | 144.21 | 21 | 6.3.11.2.3 |  | D |  |  | 122 | Association, not joining. | Replace "join" with "associating with". | DISAGREE (GEN: 2011-05-12 23:07:06Z) - The process of establishment of a link with an existing BSS includes Scanning (discovery), Joining (synchronization), authentication and association (infrastructure only). The next step after scanning is joining (i.e., the MLME-JOIN.request) during which the advertised BSSBasicRateSet is validated by the joining STA, so the cited text is correct. | EDITOR | Approved in May 2011 | Final | Disagree. The process of establishment of a link with an existing BSS includes Scanning (discovery), Joining (synchronization), authentication and association (infrastructure only). The next step after scanning is joining (i.e., the MLME-JOIN.request) during which the advertised BSSBasicRateSet is validated by the joining STA, so the cited text is correct. | N |  |  | 2011-05-13 09:01 | EDITOR
12027 | Stephens, Adrian | 1002 | 8 | 6.3.11.2.4 | 145 | 50 | T | Y | 145.5 | 50 | 6.3.11.2.4 |  | P |  |  | 122 | Editor's Note: The approved comment resolution was garbled "in Beacon and Probe Response framesAssociation that include the SSID". It is not clear whether association frames are included or not. And what about all the other frames that include an Extended Capabilities element, such as reassociation response? | Replace "Beacon and Probe Response frames Association that include" at 145.56 with something that makes sense. | AGREE IN PRINCIPLE (GEN: 2011-05-13 00:21:55Z) - - Same resolution as CID 12184 - Remove "Association that include the SSID from this MLME-START.request primitive" | EDITOR | Approved in May 2011 | Final | AGREE IN PRINCIPLE - See CID 12184. | I | EDITOR: 2011-05-18 09:52:58Z |  | 2011-06-23 15:09 | EDITOR
12184 | Malinen, Jouni | 1002 | 8 | 6.3.11.2.4 | 145 | 57 | T | Y | 145.57 | 57 | 6.3.11.2.4 |  | A |  |  | 122 | The UTF-8 SSID subfield in Extended Capabilities element was supposed to be used mainly in the frames that advertise the existence of the BSS, i.e., Beacon and Probe Response frames. The extra text in the previous comment was not really supposed to be there. While it would be possible to set this extended capability to one in other frames, too, it does not seem to provide additional benefit. | Remove " Association that include the SSID from this MLME-START.request primitive". | AGREE (GEN: 2011-05-12 23:10:00Z) | EDITOR | Approved in May 2011 | Final | AGREE | N | EDITOR: 2011-05-18 09:53:42Z- Implemented for CID 12027 |  | 2011-05-18 09:54 | EDITOR
12856 | Hamilton, Mark | 1002 | 8 | 6.3.12.1.3 | 147 | 39 | T | Y | 147.39 | 39 | 6.3.12.1.3 |  | P |  |  | 122 | Now that we have BSS termination signalling defined, it should be recommended to be used at MLME-STOP. | Add a third paragraph to 6.3.12.1.3, "It is desirable, but not required that the SME notify associated non-AP STAs of imminent infrastructure BSS termination before issuing the MLME-STOP.request. This can be done with the BSS Transition Management procedure, using the Termination information." | AGREE IN PRINCIPLE (GEN: 2011-05-12 23:16:07Z) - Add a third paragraph to 6.3.12.1.3, "The SME should notify associated non-AP STAs of imminent infrastructure BSS termination before issuing the MLME-STOP.request. This can be done with the BSS Transition Management procedure, using the Termination information." | EDITOR | Approved in May 2011 | Final | AGREE | I | EDITOR: 2011-05-18 09:54:56Z |  | 2011-05-18 09:55 | EDITOR
12331 | Hunter, David | 1002 | 8 | 6.3.17.1.4 | 159 | 65 | T | Y | 159.65 | 65 | 6.3.17.1.4 |  | P |  |  | 122 | "can" may be a "may". | Replace "can" with "may". | AGREE IN PRINCIPLE (GEN: 2011-05-12 17:05:27Z) delete cited sentence, Also delete similar sentence at 162.28 and 220.33. | EDITOR | Approved in May 2011 | Final | EDITOR: 2011-04-20 15:32:01Z - Please consider this. I think the cited statement is incomplete - e.g. the simple MIB interface is not sufficient for a 20-40 MHz transition, which can be achieved by changing the secondary channel offset. I think we should either fix the cited location or remove the statement. Transferring to GEN. | I | EDITOR: 2011-05-18 09:57:10Z |  | 2011-05-18 09:57 | EDITOR
12863 | Hamilton, Mark | 1002 | 8 | 6.3.27.6 | 186 | 60 | T | Y | 186.6 | 60 | 6.3.27.6 |  | A |  |  | 122 | MLME-DLSTeardown.confirm primitive adds nothing to the protocol or behavior of a STA. | Delete MLME-DLSTeardown.confirm and all associated or referencing text (including Figure 10-17). | AGREE (GEN: 2011-05-12 23:16:50Z) (see also CID 12076) | EDITOR | Approved in May 2011 | Final | AGREE (see also CID 12076) | N | EDITOR: 2011-05-18 09:59:48Z Implemented for CID 12076 |  | 2011-05-18 10:00 | EDITOR
12028 | Stephens, Adrian | 1002 | 8 | 6.3.28.2.4 | 189 | 46 | T | Y | 189.46 | 46 | 6.3.28.2.4 |  | P |  |  | 122 | Editor's Note: The resolution of CID 11023 removes of the HL-SYNC.confirm primitive. I have not done so because the text below is dependent on that primitive. However this is arguably the expression of a local resource constraint, which should not be in this interface as per submission: https://mentor.ieee.org/ 802.11/dcn/11/11-11-0284-01-000m-proposed-resolution-for-revmb-cid-11023.doc | Remove HL-SYNC.confirm primitive. Remove the second sentence in the para starting at 189.52. Remove the first phrase of the third setence: "If the request has been successful and the higher layer synchronization support mechanism has been activated," | AGREE IN PRINCIPLE (GEN: 2011-05-12 23:19:55Z) (See also CID 12076) | EDITOR | Approved in May 2011 | Final | AGREE (See also CID 12076) | I | EDITOR: 2011-05-18 10:02:13Z- Part flagged 12076 and part 12028. |  | 2011-06-23 15:09 | EDITOR
12129 | Ecclesine, Peter | 1002 | 8 | 6.3.34.2.3 | 209 | 45 | T | N | 209.45 | 45 | 6.3.34.2.3 |  | P |  |  | 122 | There is no Result Code for invalid parameters, so 2.3 when generated should say "is generated when a failure occurs, or when . . ." Check the rest of clause 6 for .confirm descriptions about invalid parameters, where the allowed Result Codes do not include INVALID PARAMETERS. | per comment | AGREE IN PRINCIPLE (GEN: 2011-05-13 00:22:32Z) - - Replace When Generated text (6.3.34.2.3) with, "This primitive is generated by the MLME when a valid Link Measurement Report Frame is received from the requested STA." Delete INVALID_PARAMETERS parameter from MLME-START.confirm, and MLME-TPCADAPT.confirm. Delete "when the MLME-LINKMEASURE.request primitive contains invalid parameters," at 209.45. Delete "when the MLME-TDLSPTI.request contains invalid parameters," at 252.63. Delete "when the MLME-TDLSPEERPSM.request contains invalid parameters," at 260.64. Delete "the Location Configuration Request frame contains invalid parameters," at 273.32. Delete "when the MLME-BTMQUERY.request contains invalid parameters and" at 286.65. Delete "the BSS Transition Management Request frame contains invalid parameters" at 288.58. Delete "when the MLME-FMS.request contains invalid parameters," at 290.64. Delete "the TFS Request frame contains invalid parameters," at 299.34. Delete "when the MLME-TFS.request contains invalid parameters" at 299.37. Delete "the Sleep Mode Request frame contains invalid parameters," at 306.39. Delete "the TIM Broadcast Request frame contains invalid parameters" at 309.29. Delete "when the MLME-CHANNELUSAGE.request contains invalid parameters" at 315.48. Delete "when the MLME-DMS.request contains invalid parameters" at 320.31. Delete "a) If one or more request parameters are invalid, issue an MLME-ENABLEMENT.confirm primitive with ReasResultCode set to INVALID_PARAMETERS; else" at 1078.43. Replace the text of 11.2.3.2.2, with "Upon receipt of an Open System MLME-AUTHENTICATE.request primitive, the requester shall Construct an Open System authentication request frame and transmit it to the responder." Replace the text of 11.2.3.3.2, with "Upon receipt of a Shared Key MLME-AUTHENTICATE.request primitive, the requester shall Construct a Shared Key authentication request frame and transmit it to the responder." | EDITOR | Approved in May 2011 | Final | AGREE IN PRINCIPLE - Replace When Generated text (6.3.34.2.3) with, "This primitive is generated by the MLME when a valid Link Measurement Report Frame is received from the requested STA." Delete INVALID_PARAMETERS parameter from MLME-START.confirm, and MLME-TPCADAPT.confirm. Delete "when the MLME-LINKMEASURE.request primitive contains invalid parameters," at 209.45. Delete "when the MLME-TDLSPTI.request contains invalid parameters," at 252.63. Delete "when the MLME-TDLSPEERPSM.request contains invalid parameters," at 260.64. Delete "the Location Configuration Request frame contains invalid parameters," at 273.32. Delete "when the MLME-BTMQUERY.request contains invalid parameters and" at 286.65. Delete "the BSS Transition Management Request frame contains invalid parameters" at 288.58. Delete "when the MLME-FMS.request contains invalid parameters," at 290.64. Delete "the TFS Request frame contains invalid parameters," at 299.34. Delete "when the MLME-TFS.request contains invalid parameters" at 299.37. Delete "the Sleep Mode Request frame contains invalid parameters," at 306.39. Delete "the TIM Broadcast Request frame contains invalid parameters" at 309.29. Delete "when the MLME-CHANNELUSAGE.request contains invalid parameters" at 315.48. Delete "when the MLME-DMS.request contains invalid parameters" at 320.31. Delete "a) If one or more request parameters are invalid, issue an MLME-ENABLEMENT.confirm primitive with ReasResultCode set to INVALID_PARAMETERS; else" at 1078.43. Replace the text of 11.2.3.2.2, with "Upon receipt of an Open System MLME-AUTHENTICATE.request primitive, the requester shall Construct an Open System authentication request frame and transmit it to the responder." Replace the text of 11.2.3.3.2, with "Upon receipt of a Shared Key MLME-AUTHENTICATE.request primitive, the requester shall Construct a Shared Key authentication request frame and transmit it to the responder." Discussion from Adrian: Note, DISASSOCIATE.confirm is deleted by another comment. INVALID_PARAMETERS is Status Code value 38, contrary to the commenter's assertion. Do not remove INVALID_PARAMETERS from ADDTS and ADDBA .confirm, because it is present in the .response. Do not Delete "when that MLME-ADDTS.request primitive is found to contain invalid parameters," at 177.47. Otherwise, I agree with the ad-hoc notes resolution. | I | EDITOR: 2011-05-18 10:09:44Z |  | 2011-05-18 10:10 | EDITOR
12007 | Stephens, Adrian | 1002 | 8 | 6.3.72 | 333 | 11 | G | N | 333.11 | 11 | 6.3.72 |  | A |  |  | 120 | Editor's Note: This duplication of MLME primitives is unnecessary. A "protected" parameter can distinguish, as used elsewhere in this clause. | Remove PDGAS primitives, and add a "Protected" parameter to the GAS primitives, with definitions modelled on the DEENABLEMENT primitives. Make changes in the text of 6.3.71 to add "(protected)" as needed. | AGREE (GEN: 2011-05-11 04:09:46Z) | EDITOR | Approved in May 2011 | Final | AGREE | M | EDITOR: 2011-05-18 10:28:18Z- Also removed reference to PDGAS in Annex C. |  | 2011-05-18 10:28 | EDITOR
12152 | Mccann, Stephen | 1002 | 8 | 6.4.10.1.4 | 358 | 16 | T | N | 358.16 | 16 | 6.4.10.1.4 |  | A |  |  | 120 | The text states, "When this command is issued on an AP, the AP issues an MLME-Disassociate.request to disconnect the specified non-AP STA from the specified ESS.", however the MSGCF only applies to non-AP STAs. | Delete the sentence. | AGREE (GEN: 2011-05-11 04:10:09Z) | EDITOR | Approved in May 2011 | Final | AGREE | I | EDITOR: 2011-05-18 12:20:25Z |  | 2011-05-18 12:20 | EDITOR
12153 | Mccann, Stephen | 1002 | 8 | 6.4.10.1.4 | 358 | 20 | T | N | 358.2 | 20 | 6.4.10.1.4 |  | A |  |  | 120 | The text states, "This command is not valid at an AP.", however the MSGCF only applies to non-AP STAs. | Delete the sentence. | AGREE (GEN: 2011-05-11 04:10:45Z) | EDITOR | Approved in May 2011 | Final | AGREE | I | EDITOR: 2011-05-18 12:21:28Z |  | 2011-05-18 12:21 | EDITOR
12031 | Stephens, Adrian | 1002 | 8 | 8.4.1.9 | 469 | 1 | G | Y | 469.01 | 1 | 8.4.1.9 |  | A |  |  | 120 | Since the name column was added, it is clear that some names are overly general, compared to the descriptions. | Review all Names, and make more specific to more closly match description. Globally change name throughout draft. E.g. "Not allowed" -> "DLS Not Allowed". | AGREE (MAC: 2011-05-11 00:02:00Z) | EDITOR | Approved in May 2011 | Resolved |  | I | EDITOR: 2011-05-17 09:44:19Z- NOT_ALLOWED -> DLS_NOT_ALLOWED ADVERTISEMENT_PROTOCOL_NOT_SUPPORTED -> GAS_ADVERTISEMENT_PROTOCOL_NOT_SUPPORTED NO_OUTSTANDING_REQUEST -> NO_OUTSTANDING_GAS_REQUEST RESPONSE_NOT_RECEIVED_FROM _SERVER -> GAS_RESPONSE_NOT_RECEIVED_FROM _SERVER QUERY_RESPONSE_TOO_ LARGE -> GAS_QUERY_RESPONSE_TOO_ LARGE |  | 2011-06-23 15:09 | EDITOR
12030 | Stephens, Adrian | 1002 | 8 | 8.4.1.9 | 471 | 53 | G | Y | 471.53 | 53 | 8.4.1.9 |  | P |  |  | 120 | Editor's Note: Need a description here | Provide a description | AGREE IN PRINCIPLE (MAC: 2011-05-11 00:03:31Z) Insert "GAS query response not yet received." at the cited location | EDITOR | Approved in May 2011 | Resolved |  | I | EDITOR: 2011-05-17 09:44:56Z |  | 2011-06-23 15:09 | EDITOR
12032 | Stephens, Adrian | 1002 | 8 | 8.4.2.23.9 | 531 | 47 | G | Y | 531.47 | 47 | 8.4.2.23.9 |  | P |  |  | 120 | Editor's Note: The reference in 802.11v to 7-85j is presumably an error, because no such figure has existed. Because there are several figures in the now 8.4.2.24.9, I cannot determine which of these should be cited. | Correct the reference at 531.56. | AGREE IN PRINCIPLE (MAC: 2011-05-11 00:05:45Z) Insert the reference "8-146" at the cited location. | EDITOR | Approved in May 2011 | Resolved |  | I | Table 8-146 is (Tx Power Modes) in 8.4.2.71. |  | 2011-06-23 15:09 | EDITOR
12384 | Hunter, David | 1002 | 8 | 8.4.2.27.2 | 585 | 35 | T | Y | 585.35 | 35 | 8.4.2.27.2 |  | P |  |  | 120 | Association, not joining. | Replace "join" with "associate with". | AGREE IN PRINCIPLE (MAC: 2011-05-11 00:09:03Z) - Principle. There is no process of association defined for IBSS. Replace cited text "…to allow pre-RSNA devices to join the BSS." with "to allow pre-RSNA devices to join an IBSS or to associate with an infrastructure BSS." | EDITOR | Approved in May 2011 | Resolved | EDITOR: 2011-04-20 10:04:57Z This is getting dangerously close to security, so I'm transferring to MAC with my proposed resolution. | I | EDITOR: 2011-05-18 12:23:05Z |  | 2011-05-18 12:23 | EDITOR
12859 | Hamilton, Mark | 1002 | 8 | 8.4.2.48 | 626 | 12 | T | Y | 626.12 | 12 | 8.4.2.48 |  | D |  |  | 120 | This paragraph indicates several settings/variables that must match between all the BSSs within a Multiple BSS Set. But, the rest of the MIB variables are not clear. For example, clearly dot11MgmtOptionMultiBSSIDEnabled has to match. What about dot11MgmtOptionProxyARPEnabled? What about dot11RSNAProtectedManagementFramesActivated? Etc. | Specify which MIB variables must match between all BSSs within a Multiple BSS Set. This probably should be in 10.1.3.5 instead of clause 8. | DISAGREE (MAC: 2011-05-11 00:16:30Z) The list of values that must match between the BSSs are clear. | EDITOR | Approved in May 2011 | Resolved |  | N |  |  | 2011-05-13 09:01 | EDITOR
12033 | Stephens, Adrian | 1002 | 8 | 8.4.2.77 | 693 | 53 | G | Y | 693.53 | 53 | 8.4.2.77 |  | A |  |  | 120 | Editor's Note: This subclause does not reflect BU terminology used in REVmb. | Replace "frame" with BU throughout this subclause where it relates to the thing being buffered. | AGREE (MAC: 2011-05-11 00:18:24Z) | EDITOR | Approved in May 2011 | Resolved |  | I | EDITOR: 2011-05-17 09:55:26Z- EDITOR: 2011-05-17 09:55:25Z |  | 2011-06-23 15:09 | EDITOR
12182 | Mccann, Stephen | 1002 | 8 | 8.4.4 | 725 | 1 | T | N | 725.01 | 1 | 8.4.4 |  | D |  |  | 120 | The Wi-Fi Alliance (WFA) Hotspot 2.0 (HS 2.0) program is generating some ANQP extensions. It would be prudent to roll these extensions into REVmv, so that these messages types are in the IEEE 802.11 standard and will therefore hopefully go forward into ISO for international standardization. In addition, there is already an agreement between the IEEE 802.11 ANA and the WFA HS 2.0 program to reserve a block of 32 ANQP IDs for such extensions and this action will help harmonise the two sets of work. | commenter can provide a submission of the relevant ANQP extensions. | DISAGREE (MAC: 2011-05-10 00:35:13Z) No submission has been received. | EDITOR | Approved in May 2011 | Resolved |  | N |  |  | 2011-05-13 09:01 | EDITOR
12178 | Mccann, Stephen | 1002 | 8 | 8.4.4.1 | 727 | 2 | T | N | 727.02 | 2 | 8.4.4.1 |  | A |  |  | 120 | The format of the multiple fields in Figure 8-356 and Figure 8-357 are inconsistent, as it defines #1, #2, #N for some fields, but only #1, #N for others. | Remove the #2 optional fields from these Figures as they are unecessary. Figure 8-344, Figure 8-356, Figure 8-357, Figure 8-358, Figure 8-360, Figure 8-362, Figure 8-364, Figure 8-369, Figure 8-370, Figure 8-372, Figure 8-378. | AGREE (MAC: 2011-05-10 00:37:35Z) | EDITOR | Approved in May 2011 | Resolved |  | I | EDITOR: 2011-05-17 10:00:26Z |  | 2011-05-17 10:01 | EDITOR
12170 | Mccann, Stephen | 1002 | 8 | 8.4.4.4 | 729 | 39 | T | N | 729.39 | 39 | 8.4.4.4 |  | A |  |  | 120 | Support for a multimedia emergency call is still mentioned in Annex V.2.5. but was somehow accidentially removed from this clause (or nearby clauses) when the LoST feature was removed fom 11u. Generalising "dialled digits" to support both strings that are a sequence of digits or URN/URIs as defined in RFC 5031 will then allow multimedia emergency calls from the STA to the network. | Change the text to read "The Emergency Call Number field is a UTF-8 formatted field containing information used to reach emergency services from the network (e.g. dialed digits, emergency service labels [B50]). UTF-8 format is defined in RFC 3629." Add the following bibliographical reference to Annex A: "[B50] IETF RFC 5031, A Uniform Resource Name (URN) for Emergency and Other Well-Known Services, H. Schulzrinne, January 2008" | AGREE (MAC: 2011-05-10 00:38:21Z) | EDITOR | Approved in May 2011 | Resolved |  | M | EDITOR: 2011-05-17 10:15:37Z- Inserted Bib in alphabetic order (B39) and corrected references accordingly. |  | 2011-05-31 10:38 | EDITOR
12183 | Mccann, Stephen | 1002 | 8 | 8.4.4.10 | 737 | 19 | T | N | 737.19 | 19 | 8.4.4.10 |  | P |  |  | 120 | The intention of the "3GPP Cellular Information" message is to provide PLMNs from a 3GPP network to a STA. Therefore under some circumstances there could be an unecessary duplication of realms in this message and the "NAI Realm List" message in 8.4.4.9. However, since the final behavior will be determined by operator deployment, only an informative note should be added. | Add the following text to the bottom of clause 8.4.4.10: "Note: Realms referenced in the 3GPP Cellular Information ANQP message, should not be included in the NAI Realm List (see 8.4.4.9)" | AGREE IN PRINCIPLE (MAC: 2011-05-10 00:29:58Z) - Insert a new sub-clause titled "3GPP Cellular Network Information Procedures" before 10.24.3.2.5. Insert the following text in the new sub-clause: "Realms referenced in the 3GPP Cellular Network Information ANQP message, should not be included in the NAI Realm List (see 8.4.4.9)" | EDITOR | Approved in May 2011 | Resolved |  | I | EDITOR: 2011-05-17 10:18:13Z |  | 2011-05-17 10:18 | EDITOR
12162 | Mccann, Stephen | 1002 | 8 | 8.4.4.10 | 737 | 19 | T | N | 737.19 | 19 | 8.4.4.10 |  | A |  |  | 120 | Remove the specific version number from the 3GPP document reference | Remove "v8.1.0" from the end of the sentence | AGREE (MAC: 2011-05-10 00:41:44Z) | EDITOR | Approved in May 2011 | Resolved |  | I | EDITOR: 2011-05-17 10:18:55Z |  | 2011-05-17 10:19 | EDITOR
12034 | Stephens, Adrian | 1002 | 8 | 8.4.4.13 | 738 | 33 | G | Y | 738.33 | 33 | 8.4.4.13 |  | P |  |  | 120 | Editor's Note: The following note contains normative language. | Either change the normative verbs "should not" to informative, or pull that sentence out and make it part of the behaviour description of this feature. | AGREE IN PRINCIPLE (MAC: 2011-05-09 21:35:47Z) - Move the cited paragraph to the last paragraph in 10.24.3.2.5, removing the "NOTE --" and changing "can" to "might". Copy the text to the last paragraph in 10.24.3.2.6 | EDITOR | Approved in May 2011 | Resolved |  | I | EDITOR: 2011-05-17 10:23:23Z- Note insertion location is 10.24.3.2.6 and .7 due to insertion of new .5. |  | 2011-06-23 15:09 | EDITOR
12420 | Hunter, David | 1002 | 8 | 8.4.4.13 | 738 | 37 | T | Y | 738.37 | 37 | 8.4.4.13 |  | P |  |  | 120 | Normative term and "can" in a definition. | Replace "can" with "might" on lines 36 and 39. Replace "URIs received via this method should not be sent" with "it is recommended that URIs received via this method not be sent" on line 37. | AGREE IN PRINCIPLE (MAC: 2011-05-09 21:44:28Z) - Move the cited paragraph to the last paragraph in 10.24.3.2.5, removing the "NOTE --" and changing "can" to "might". Copy the text to the last paragraph in 10.24.3.2.6 | EDITOR | Approved in May 2011 | Resolved | EDITOR: 2011-04-20 10:11:31Z Should also consider with CID12034, so transferring to MAC. I don't see any problem with changing can to might as suggested. | N | EDITOR: 2011-05-18 12:25:07Z- Implemented for CID 12034 |  | 2011-05-18 12:25 | EDITOR
12434 | Hunter, David | 1002 | 8 | 9.2.4.2 | 829 | 47 | T | Y | 829.47 | 47 | 9.2.4.2 |  | D |  |  | 120 | This NOTE is actually a part of the requirement. | Delete the period at the end of the sentence on line 46 and the "NOTE--" at the beginning of line 48, and replace "This" on line 48 with ", except this". | DISAGREE (MAC: 2011-05-09 21:47:24Z) The behavior is described in the text; the NOTE is purely informative. | EDITOR | Approved in May 2011 | Resolved | Reject. The behavior is described in the text; the NOTE is purely informative. | N |  |  | 2011-05-13 09:01 | EDITOR
12435 | Hunter, David | 1002 | 8 | 9.2.4.2 | 829 | 65 | T | Y | 829.65 | 65 | 9.2.4.2 |  | A |  |  | 120 | Technically this statement requires that these fields shall be included in all Beacon frames, forevermore. The problem lies in the inclusion of "or more" in the middle of the sentence. | Replace "or more" with "(optionally more)" to make it clear that inclusion of this information beyond two DTIMs is optional. | AGREE (MAC: 2011-05-09 21:48:26Z) | EDITOR | Approved in May 2011 | Resolved | Accept | I | EDITOR: 2011-05-18 12:26:16Z |  | 2011-05-18 12:26 | EDITOR
12436 | Hunter, David | 1002 | 8 | 9.2.4.2 | 830 | 4 | T | Y | 830.04 | 4 | 9.2.4.2 |  | D |  |  | 120 | This does not say which QoS Info field. | Insert "their own coy of the" in front of "QoS". | DISAGREE (MAC: 2011-05-09 21:54:18Z) The proposed text does not clarify the sentence. | EDITOR | Approved in May 2011 | Resolved | Principle. Change "QoS Info field" to "their own copy of the QoS Info field" | N |  |  | 2011-05-13 09:01 | EDITOR
12437 | Hunter, David | 1002 | 8 | 9.2.4.2 | 830 | 11 | T | Y | 830.11 | 11 | 9.2.4.2 |  | D |  |  | 120 | This statement actually requires that after every change in the update count field (in a Beacon), every STA shall transmit a Probe Request to the AP. Not exactly expeditious behavior. There are two clear ways to fix this wording: just fudge by replacing "shall" with "may", or narrow the requirement to apparently what was intended -- that if the update count in the Beacon (Probe Response, etc.) indicates an earlier version than the STA thinks it has, then the STA shall send a Probe Request to clarify things. | Replace "is different from the value that has been stored," with "indicates an earler set of Parameter Set values than the update count value stored in the QoS STA," | DISAGREE (MAC: 2011-05-09 21:56:08Z) If you managed to miss an update, you will be different and the AP's value will be later. You really want the STA to detect this and solicit the changes. The comment is wrong. In the usual case of the count being updated in a becon containing the updated EDCA parameters, The STA has all the information on hand. It's only for those STAs that miss the beacons containing both the updated count and EDCA parameters that will need to poll the AP. | EDITOR | Approved in May 2011 | Resolved | Accept | N |  |  | 2011-05-13 09:01 | EDITOR
12438 | Hunter, David | 1002 | 8 | 9.2.4.2 | 830 | 18 | T | Y | 830.18 | 18 | 9.2.4.2 |  | A |  |  | 120 | The AP may always use other parameters, for whatever purpose it wants. But the point here should be that it may also use different *values* for these parameters. | Replace "parameters" with "parameter values". | AGREE (MAC: 2011-05-09 22:01:37Z) | EDITOR | Approved in May 2011 | Resolved | Accept | I | EDITOR: 2011-05-18 12:27:00Z |  | 2011-05-18 12:27 | EDITOR
12441 | Hunter, David | 1002 | 8 | 9.2.6 | 831 | 40 | T | Y | 831.4 | 40 | 9.2.6 |  | D |  |  | 120 | This NOTE is actually a requirement. | Delete "NOTE1--", replace "can be acknowledged only" with "may only be acknowledged", and replace "NOTE 2" below with "NOTE 1". | DISAGREE (MAC: 2011-05-11 00:20:26Z) The NOTE is making explicit a consequence of the previous statement, i.e. having disallowed a combination of fragmentation and block ack, the only acknowledgement mechanism left if conventional ack. The description of conventional ack is made elsewhere and not permission is needed here to make use of it. | EDITOR | Approved in May 2011 | Resolved |  | N |  |  | 2011-05-13 09:01 | EDITOR
12035 | Stephens, Adrian | 1002 | 8 | 9.2.7 | 832 | 31 | T | Y | 832.31 | 31 | 9.2.7 |  | P |  |  | 121 | Editor's Note: The text added by 11134 calls out "Address 1 field of each A-MSDU". The A-MSDU does not have an Address 1 field. (twice) | The MA-UNITDATA.indication primitive is generated in response to one or more received data MPDUs containing an MSDU following validation, address filtering, decryption, decapsulation, defragmentation, and A-MSDU deaggregation, as appropriate. Remove the phrase: ", on the Address 1 field of each A-MSDU" in the second sentence of the para. Add the phrase: " an MPDU carrying all or part of" before "an A-MSDU" in the last sentence. | AGREE IN PRINCIPLE (MAC: 2011-05-11 00:25:58Z) Remove the phrase: ", on the Address 1 field of each A-MSDU" in the second sentence of the para. Add the phrase "an MPDU carrying" before "an A-MSDU" in the last sentence. | EDITOR | Approved in May 2011 | Resolved | MAC: 2011-05-11 00:32:42Z - Mark Rison to validate the proposed comment resolution | I | EDITOR: 2011-05-18 12:28:34Z |  | 2011-06-23 15:09 | EDITOR
12036 | Stephens, Adrian | 1002 | 8 | 9.2.7 | 832 | 35 | T | Y | 832.35 | 35 | 9.2.7 |  | P |  |  | 121 | Editor's Note: In "When the Address 1 field or DA field contains a group address, address filtering is performed by comparing the value in the Address 1 field against all values in the dot11GroupAddressesTable.", the first "Address 1 field or DA field" and the second "Compare the value in the Address 1 field" disagree about what is being tested. The editor is wrong. The first use includes comparison in an A-MSDU, the second does not. | Remove cited Editor's Note and more apply more haddock. | AGREE IN PRINCIPLE (MAC: 2011-05-12 21:07:44Z) - At 832.47, add "or DA field" after "address 1 field. | EDITOR | Approved in May 2011 | Resolved |  | I | EDITOR: 2011-05-17 10:25:15Z |  | 2011-06-23 15:09 | EDITOR
12443 | Hunter, David | 1002 | 8 | 9.3.1 | 833 | 35 | T | Y | 833.35 | 35 | 9.3.1 |  | A |  |  | 120 | This statement is an explanation, even though it (incorrectly) contains normative language. | Replace "may also improve operation in a typical situation where all STAs can receive from the AP, but may not" with "might also improve operation in a typical situation in which all STAs are able to receive from the AP, but might not". | AGREE (MAC: 2011-05-10 00:42:26Z) | EDITOR | Approved in May 2011 | Resolved |  | I | EDITOR: 2011-05-17 10:26:48Z |  | 2011-05-17 10:27 | EDITOR
12452 | Hunter, David | 1002 | 8 | 9.3.2.9 | 843 | 39 | T | Y | 843.39 | 39 | 9.3.2.9 |  | P |  |  | 120 | The term "Under the DCF" in this context is vague: is the point that this exception is not valid under EDCA/HCCA/MCCA? Additional material is needed to make this statement less vague. The question that needs to be answered: when is the receipt of a data frame from the recipient of a PS-Poll frame *not* a successful ack of the PS-Poll frame? | Perhaps insert "(but not under EDCA/HCCA/MCCA)" after "DCF". Or is that the intent? | AGREE IN PRINCIPLE (MAC: 2011-05-11 00:35:25Z) Replace cited sentence with: "The exception is that recognition of a valid data frame sent by the recipient of a PS-Poll frame shall also be accepted as successful acknowledgment of the PS-Poll frame." | EDITOR | Approved in May 2011 | Resolved |  | M | EDITOR: 2011-05-31 10:26:35Z- Reworded "An exception…" |  | 2011-05-31 10:27 | EDITOR
12199 | Kraemer, Bruce | 1002 | 8 | 9.3.2.11 | 844 | 18 | T | Y | 844.18 | 18 | 9.3.2.11 |  | D |  |  | 120 | "Sequence numbers for QoS (+)Null frames may be set to any value." If the sequence number for QoS Null is always set to a same value, it may cause undesired frame drop due to frame duplication check. | QoS Null frames shall be assigned sequence numbers using a module -4096 counter, and the sequence number shall be incremented by 1 for each transmission. | DISAGREE (MAC: 2011-05-10 00:59:34Z) - All QoS Null frames are eventually "dropped" in the sense that they do not proceed up the MAC data plane and emerge from the MAC SAP. The standard is silent as to where this occurs. The QoS Null frames may also contain certain information in the QoS Control field used to determine the transmitter's queue state. When this inspection occurs is also not defined in the standard. An implementation is therefore free to make use of this QoS Control field information prior to any discard based on the type/subtype, and no change is warranted in the standard. Furthermore, the change as proposed would make legacy devices non-compliant. | EDITOR | Approved in May 2011 | Resolved |  | N |  |  | 2011-05-13 09:01 | EDITOR
12037 | Stephens, Adrian | 1002 | 8 | 8.3.6 | 851 | 41 | T | Y | 851.41 | 41 | 9.3.6 |  | A |  |  | 121 | Editor's Note: In the following para added by CID 11134, an A-MSDU does not have an Address 1 field. | Remove "and A-MSDUs". | AGREE (MAC: 2011-05-11 00:40:33Z) | EDITOR | Approved in May 2011 | Resolved | MAC: 2011-05-11 00:41:52Z - Mark Rison to discuss with Adrian | N | EDITOR: 2011-05-18 12:31:12Z- Note conflict with the resolution of CID 12038, which replaces the entire para with alternate text that does not include "and A-MSDUs", so no action taken in regard of this resolution. |  | 2011-06-23 15:09 | EDITOR
12038 | Stephens, Adrian | 1002 | 8 | 9.3.6 | 851 | 44 | T | Y | 851.44 | 44 | 9.3.6 |  | A |  |  | 120 | "A STA shall receive all MPDUs and A-MSDUs with a group address in the Address 1 field..." What is the meaning of "shall receive"? At what point in our layer cake is the event visible. For example, if we receive a group addressed MPDU that fails a MFP check, and we discard it, have we contravened this requirement to "shall receive"? | Reword para at 851.44 in the negative thus: "A STA shall disard an MPDU with a group address in the Address 1 field if the value in the Address 1 field does not matche any value in the dot11GroupAddressesTable and does not match the Broadcast address value." | AGREE (MAC: 2011-05-11 00:43:05Z) | EDITOR | Approved in May 2011 | Resolved |  | I | EDITOR: 2011-05-17 10:30:26Z |  | 2011-06-23 15:09 | EDITOR
12040 | Stephens, Adrian | 1002 | 8 | 9.7.4.1 | 864 | 18 | T | Y | 864.18 | 18 | 9.7.4.1 |  | A |  |  | 120 | Editor's Note: The change to the missing paragraph excluded the FMS case. Without this change the following paragraph now introduces a conflict. Note also that the "group address in the Addres 1 field" language below mirrors the language in an earlier version of .11n, but which was not present in the published version, and is not part of the heading of this subclause. | Change: "a non-STBC Beacon or a non-STBC PSMP frame" at 864.11 to read: "a non-STBC PSMP frame that is not part of an FMS stream or a non-STBC Beacon " | AGREE (MAC: 2011-05-11 00:44:45Z) | EDITOR | Approved in May 2011 | Resolved |  | I | EDITOR: 2011-05-17 10:33:07Z |  | 2011-06-23 15:09 | EDITOR
12130 | Ecclesine, Peter | 1002 | 8 | 9.18.4 | 883 | 29 | T | Y | 883.29 | 29 | 9.18.4 |  | A |  |  | 120 | This clause describes FH behavior, and should begin with "The use of mechanisms described in this subclause is obsolete, and this subclause may be removed in a later revision of the standard." | per comment | AGREE (GEN: 2011-05-12 15:08:09Z) | EDITOR | Approved in May 2011 | Final | Agree (similar statement is in 9.18.3) | I | EDITOR: 2011-05-18 12:32:45Z |  | 2011-05-18 12:33 | EDITOR
12041 | Stephens, Adrian | 1002 | 8 | 10.1.4.3.2 | 972 | 44 | T | Y | 972.44 | 44 | 10.1.4.3.2 |  | P |  |  | 122 | Editor's Note: The additions from .11u result in no specification of sending a probe response when dot11Interworking... is false. | Restore the previous behaviour when dot11Interworking... is false. i.e. insert copy of para from D7.0 685.23 here. | AGREE IN PRINCIPLE (GEN: 2011-05-13 00:00:13Z) Add, "When dot11InterworkingServiceActivated is true and the Interworking field in the Capabilities element of the Probe Request is equal to 1, " before the existing text in (d) and (e). Delete "when dot11InterworkingServiceActivated is true" and "containing an Interworking field in the Extended Capabilities information element set to 1" from the text on 972.48. | EDITOR | Approved in May 2011 | Final | AGREE IN PRINCIPLE - Add, "When dot11InterworkingServiceActivated is true and the Interworking field in the Capabilities element of the Probe Request is equal to 1, " before the existing text in (d) and (e). Delete "when dot11InterworkingServiceActivated is true" and "containing an Interworking field in the Extended Capabilities information element set to 1" from the text on 972.48. | I | EDITOR: 2011-05-18 12:34:46Z |  | 2011-06-23 15:09 | EDITOR
12001 | Sakoda, Kazuyuki | 1002 | 8 | 10.1.4.3.2 | 972 | 47 | T | N | 972.47 | 47 | 10.1.4.3.2 |  | P |  |  | 122 | As indicated by the "Editor's Note", 11u amendment does not specify what to do when dot11InterworkingServiceActivated is false or the Interworking field in the Extended Capabilities element in the received frame equals to zero. | Add some text to explain what the STA shall do in these cases. | AGREE IN PRINCIPLE (GEN: 2011-05-13 00:00:51Z) from CID 12041: Add, "When dot11InterworkingServiceActivated is true and the Interworking field in the Capabilities element of the Probe Request is equal to 1, " before the existing text in (d) and (e). Delete "when dot11InterworkingServiceActivated is true" and "containing an Interworking field in the Extended Capabilities information element set to 1" from the text on 972.48. | EDITOR | Approved in May 2011 | Final | AGREE IN PRINCIPLE - See CID 12041. | N | EDITOR: 2011-05-18 12:35:14Z- Implemented for CID 12041 |  | 2011-05-18 12:35 | EDITOR
12127 | Ecclesine, Peter | 1002 | 8 | 10.1.4.5 | 975 | 6 | T | Y | 975.06 | 6 | 10.1.4.5 |  | P |  |  | 122 | Requiring a STA to adopt all the parameters in the Country element is too broad a requirement, and should be limited to the parameters for the regulatory domain that the BSS is operating in: "If dot11MultiDomainCapabilityActivated is true, a STA that is joining an infrastructure BSS and receives a Beacon or Probe Response frame from the infrastructure BSS AP containing a Country element shall adopt all the parameters included in that Country element related to the current BSS" | per comment | AGREE IN PRINCIPLE (GEN: 2011-05-13 00:14:07Z) - Change "If dot11MultiDomainCapabilityActivated is true, a STA that is joining an infrastructure BSS and receives a Beacon or Probe Response frame containing a Country element shall adopt all the parameters included in that Country element" to "If dot11MultiDomainCapabilityActivated is true, a STA that is joining an infrastructure BSS and receives a Beacon or Probe Response frame containing a Country element shall adopt the applicable parameters included in that Country element" | EDITOR | Approved in May 2011 | Final | AGREE IN PRINCIPLE - Change "If dot11MultiDomainCapabilityActivated is true, a STA that is joining an infrastructure BSS and receives a Beacon or Probe Response frame containing a Country element shall adopt all the parameters included in that Country element" to "If dot11MultiDomainCapabilityActivated is true, a STA that is joining an infrastructure BSS and receives a Beacon or Probe Response frame containing a Country element shall adopt the BSS parameters included in that Country element" "If dot11MultiDomainCapabilityActivated is true, a STA that is joining an infrastructure BSS and receives, from the AP that started the BSS, a Beacon or Probe Response frame containing a Country element shall adopt all the parameters included in that Country element related to the current BSS". Discussion from Adrian -- 10-704r0 I think the proposed resolution in the ad-hoc notes is inadequate and probably wrong. It adds the condition "related to the current BSS" - I'm not sure exactly what that means, but it might be intended to relate to a specific regulatory domain in some way." Expand the condition "related to the current BSS" so that the exact relationship is clear. | I | EDITOR: 2011-05-18 12:57:04Z- Made change as specified. However, this will gain at least my negative comment because "shall … applicable" is ambiguous unless "applicable" is precisely defined. It isn't in this case. |  | 2011-05-18 12:57 | EDITOR
12128 | Ecclesine, Peter | 1002 | 8 | 10.1.4.5 | 975 | 30 | T | Y | 975.3 | 30 | 10.1.4.5 |  | P |  |  | 122 | Requiring a STA to adopt all the parameters in the Country element is too broad a requirement, and should be limited to the parameters for the regulatory domain that the IBSS is operating in: "In addition to the table entries in 6.3.3.3.2 (Semantics of the service primitive), if dot11MultiDomainCapabilityActivated is true, a STA that is joining an IBSS and receives a Beacon or Probe Response frame containing a Country element shall adopt all the parameters included in that Country element related to the current IBSS," | per comment | AGREE IN PRINCIPLE (GEN: 2011-05-13 00:15:21Z) - Change, "In addition to the table entries in 6.3.3.3.2 (Semantics of the service primitive), if dot11MultiDomainCapabilityActivated is true, a STA that is joining an IBSS and receives a Beacon or Probe Response frame containing a Country element shall adopt all the parameters included in that Country element," to "In addition to the table entries in 6.3.3.3.2 (Semantics of the service primitive), if dot11MultiDomainCapabilityActivated is true, a STA that is joining an IBSS and receives a Beacon or Probe Response frame containing a Country element shall adopt the applicable parameters included in that Country element," | EDITOR | Approved in May 2011 | Final | AGREE IN PRINCIPLE - Change, "In addition to the table entries in 6.3.3.3.2 (Semantics of the service primitive), if dot11MultiDomainCapabilityActivated is true, a STA that is joining an IBSS and receives a Beacon or Probe Response frame containing a Country element shall adopt all the parameters included in that Country element," to "In addition to the table entries in 6.3.3.3.2 (Semantics of the service primitive), if dot11MultiDomainCapabilityActivated is true, a STA that is joining an IBSS and receives a Beacon or Probe Response frame for the IBSS containing a Country element shall adopt all the parameters included in that Country element related to the current IBSS," Discussion from Adrian in 11-740r0: I think the proposed resolution in the ad-hoc notes is inadequate and probably wrong. It adds the condition "related to the current IBSS" - I'm not sure exactly what that means, but it might be intended to relate to a specific regulatory domain in some way." Expand the condition "related to the current IBSS" so that the exact relationship is clear. | I | EDITOR: 2011-05-18 12:58:20Z |  | 2011-05-18 12:58 | EDITOR
12193 | Rosdahl, Jon | 1002 | 8 | 10.2.1.1 | 977 | 65 | T | Y | 977.65 | 65 | 10.2.1.1 |  | A |  |  | 120 | It might be worth spelling out that the PM bit shall be the same for all MPDUs in an A-MPDU. | Suggested change: add a "NOTE--This means the Power Management bit is the same for all MPDUs in an A-MPDU." | AGREE (MAC: 2011-05-11 00:45:25Z) | EDITOR | Approved in May 2011 | Resolved |  | I | EDITOR: 2011-05-17 10:36:01Z |  | 2011-05-17 10:36 | EDITOR
12190 | Rosdahl, Jon | 1002 | 8 | 10.2.1.2 | 978 | 63 | T | Y | 978.63 | 63 | 10.2.1.2 |  | A |  |  | 120 | Inconsistency with line 57. | "an ACK" should be "an ACK or BlockAck from the AP" | AGREE (MAC: 2011-05-10 00:36:39Z) | EDITOR | Approved in May 2011 | Resolved |  | I | EDITOR: 2011-05-17 10:37:16Z |  | 2011-05-17 10:37 | EDITOR
12191 | Rosdahl, Jon | 1002 | 8 | 10.2.1.2 | 978 | 63 | T | Y | 978.63 | 63 | 10.2.1.2 |  | A |  |  | 120 | A PS-Poll does not necessarily result in an ACK (see line 20). This means it is not safe for a STA to change PM mode using a PS-Poll. | add a "NOTE--A PS-Poll frame exchange does not necessarily result in an ACK from the AP, so a non-AP STA cannot change power management mode using a PS-Poll frame." | AGREE (MAC: 2011-05-11 00:47:07Z) | EDITOR | Approved in May 2011 | Resolved |  | I | EDITOR: 2011-05-17 10:38:25Z |  | 2011-05-17 10:38 | EDITOR
12192 | Rosdahl, Jon | 1002 | 8 | 10.2.1.2 | 978 | 63 | T | Y | 978.63 | 63 | 10.2.1.2 |  | A |  |  | 121 | It is not clear from the current wording whether the PM mode can be changed with a BlockAckReq. | Suggested change: add "A non-AP STA shall not change power management mode using a BlockAckReq frame". | AGREE (MAC: 2011-05-12 21:01:53Z) - | EDITOR | Approved in May 2011 | Resolved |  | I | EDITOR: 2011-05-17 10:39:31Z |  | 2011-05-17 10:40 | EDITOR
12074 | Stephens, Adrian | 1002 | 8 | 10.2.1.6 | 985 | 26 | T | Y | 985.26 | 26 | 10.2.1.6 |  | A |  |  | 120 | "to a directed data or bufferable ..." The use of "directed", used in the sense of "individually addressed" has been deprecated since 2007. There are 87 instances of directed, and roughly half appear to be used in this context. | Replace "directed" where used as a synonym for "individually addressed" with "individually addressed" globally. | AGREE (MAC: 2011-05-10 00:19:02Z) - Replace "directed" where used as a synonym for "individually addressed" with "individually addressed" globally. | EDITOR | Approved in May 2011 | Resolved |  | I | EDITOR: 2011-05-17 10:47:13Z |  | 2011-06-23 15:09 | EDITOR
12194 | Rosdahl, Jon | 1002 | 8 | 10.2.1.10 | 988 | 52 | T | Y | 988.52 | 52 | 10.2.1.10 |  | P |  |  | 120 | Management frames do not have a QoS Control field. They should not signal the end of a SP. | Suggested change: delete "or bufferable management frame". Consideration could also be given to improving the wording of 10.2.1.6.h as regards EOSP (it's currently worded as if only QoS data frames can be sent during a SP). | AGREE IN PRINCIPLE (MAC: 2011-05-10 00:45:30Z) Agree in principle. Delete "or bufferable management frame". Regarding 10.2.1.6 bullet h), this clearly admits the transmission of management frames as in the following: "The More Data bit of the directed data or bufferable management frame using delivery-enabled ACs...". QoS Data frames are explicitly called out when describing EOSP, as they are the only frames capable of signalling this. No additional change to the normative procedure is needed. | EDITOR | Approved in May 2011 | Resolved |  | I | EDITOR: 2011-05-17 10:49:50Z |  | 2011-05-17 10:50 | EDITOR
12042 | Stephens, Adrian | 1002 | 8 | 10.2.1.16.2 | 994 | 36 | T | Y | 994.36 | 36 | 10.2.1.16.2 |  | P |  |  | 120 | Editor's Note: Note, terminology changes to BU in REVmb are not reflected in this subclause. | Replace "frame" with "BU" throughout this subclause where it relates to the thing being buffered, with any appropriate changes for syntax. | AGREE IN PRINCIPLE (GEN: 2011-05-11 04:12:25Z) - Change "frame" to "BU", or "frames" to "BUs" at: 994.40 (2nd occurance), 994.41, 994.55, 994.57, 994.61, 996.35. Also, 987.2. | EDITOR | Approved in May 2011 | Final | AGREE IN PRINCIPLE - Change "frame" to "BU", or "frames" to "BUs" at: 994.40 (2nd occurance), 994.41, 994.55, 994.57, 994.61, 996.35. Also, 987.2. | I | EDITOR: 2011-05-18 13:04:40Z |  | 2011-06-23 15:09 | EDITOR
12195 | Rosdahl, Jon | 1002 | 8 | 10.2.2.4 | 1002 | 41 | T | Y | 1002.41 | 41 | 10.2.2.4 |  | P |  |  | 120 | The use of the PM bit for non-BUs (including unicast Probe Request) is not clearly specified. Is the implication that the PM bit is reserved, which in turn means it is set to 0, which in turn means that the other STAs may (per line 1 above) consider the STA to be awake? This defeats the purpose of making unicast Probe Response in response to unicast Probe Request a BU (per the definition on page 24). | clarify. | AGREE IN PRINCIPLE (MAC: 2011-05-11 00:47:32Z) Make the IBSS procedures match BSS procedures. Change "A STA shall set the Power Management subfield in the Frame Control field of frames containing all or part of an BU that it transmits using the rules in 8.2.4.1.7 (Power Management field)." to "A STA shall set the Power Management subfield in the Frame Control field of frames containing all or part of an BU or individually-addressed Probe Request frame that it transmits using the rules in 8.2.4.1.7 (Power Management field). The Power Management sub-field is reserved in all management frames that are not bufferable management frames or individually-addressed Probe Request frames." | EDITOR | Approved in May 2011 | Resolved | MAC: 2011-05-11 00:57:18Z - Jouni will look into how to resolve this comment. | M | EDITOR: 2011-05-18 13:14:41Z- The change as directed added a general-purpose statement about the subfield, but buried it in an IBSS specific subclause. It also created a contradiction with 8.2.4.1.7, which does not make any exceptions for these management frames. Resolved by moving "The Power Management subfield is reserved in all management frames that are not bufferable management frames or individually-addressed Probe Request frames." into 8.2.4.1.7 to precede the last para "A value of 1…", and modifying the last para to read "Otherwise, a value o f 1 …". |  | 2011-05-18 13:15 | EDITOR
12187 | Malinen, Jouni | 1002 | 8 | 10.3.2.4 | 1008 | 41 | T | Y | 1008.41 | 41 | 10.3.2.4 |  | P |  |  | 120 | When and how is the Deauthentication frame actually transmitted? The "shall generate a Deauthentication frame to be transmitted" in procedure step (b) seems to be instructing a frame to be generated, but there is no clear indication on what exactly trigger the actual transmission of the frame. Furthermore, step (c) of the procedure moves the state of the indicated STA to State 1. This would drop the association with the STA and, I would assume, invalidate the previous allocated Association ID for this STA. How would the Deauthentication frame generated in step (b) be buffered at the AP and how would it be delivered to the recipient if that STA is in sleep mode at the start of the deauthentication procedure? If that STA were to send PS-Poll frame or a data frame with PwrMgt=0 to indicate that it would wake up, the AP would need to drop those frames (Class 3 frames not allowed in State 1). Furthermore, the Association ID that was previously allocated for this STA may not be valid anymore and could even be assigned to another STA, so how would the AP react to the PS-Poll even if it were to process this? These Class 3 frames would trigger a new Deauthentication frame to generated (with Reason Code 7), but that would be unprotected and as such, dropped by the STA if MFP was negotiated for the association. I don't see how the protected Deauthentication frame could be delivered to the STA based on this procedure in case PS buffering. Is MLME-DEAUTHENTICATE.confirm primitive issued before or after the Deauthentication frame has been transmitted to the STA? The description here or in Clause 6 do not seem to make that clear. I would assume it needs to be after that (or after transmission timeout if the frame gets buffered but not delivered) to maintain the PTKSA to allow the Deauthentication frame to be protected. | Clarify how a STA is supposed to trigger the Deauthentication frame to be delivered if the frame ended up being buffered at the AP due to the STA being in sleep at the time of the deauthentication procedure initiated by the AP. Describe when the Association ID is invalidated during the Deauthentication procedure (and similarly, during Disassociation procedure). | AGREE IN PRINCIPLE (MAC: 2011-05-10 23:21:36Z) Instruct the editor to make changes documented in 11-11/766r1. | EDITOR | Approved in May 2011 | Resolved | Discuss: Discuss. The "shall generate … to be transmitted" is in response to an earlier comment that "shall transmit" ignored the power-saving protocol. The assumption is that the MLME generates the management frame, which is then subject to additional delay due to any power-saving, queuing and channel access. This is no different to any other management frame, and doesn't need to be spelled out here. Invalidation of the association ID is not explicitly described, and does not need to be described. Transition of the link into State 1 ensures that any subsequent attempt to use a frame in which the AID is significant is discarded according to the frame classification and filtering rules. However, the commenter does have a point because according to those rules, the PS-Poll will be discarded, and the victim never learns of its deauthentication. We could change the rules to transition to state 1 on transmission of the deauth frame (success or failure). But that introduces potentially a very long delay into this procedure, and means that it might never terminate unless we also specify a timeout for this delivery. An alternative may be to not buffer the DEAUTHENTICATION frames. The principle here is that if we transmit it, and it's not heard, the victim may try and transmit to us again later. If it does, we generate another deauthentication frame, which it may or may not receive. Yet another alternative would be to pretend that unicast management frames for PS destinations are broadcast frames and deliver them using the broadcast mechanisms. | I | EDITOR: 2011-05-18 13:22:07Z |  | 2011-05-18 13:22 | EDITOR
12043 | Stephens, Adrian | 1002 | 8 | 10.3.3.2 | 1010 | 1 | G | Y | 1010.01 | 1 | 10.3.3.2 |  | P |  |  | 122 | Editor's Note: The following new material from .11u may need to be modified to be consistent with other significant reworking of 10.3. The problem is that b) is a requirement on the SME to format the association.request primitive properly, but it is expressed in terms of what goes in the frame. | Because item b) is an action of the SME and occurs before the list header at 1009.61, either the list needs to be restructured and/or item b) moved out of the list. Propose move item b) to a normal para at 1009.60 and reword as follows: "If dot11InterworkingServiceActivated is true and the STA does not have credentials for the AP, and the STA is initiating an emergency services association procedure, the SME shall include in the MLME-ASSOCIATE.request an Interworking element with the UESA field set to 1.". | AGREE IN PRINCIPLE (GEN: 2011-05-12 23:36:42Z) - - The proposed change is in the right direction. However, there is no UESA in the MLME-ASSOCIATE.request. Add the text, as proposed, but worded: "If dot11InterworkingServiceActivated is true and the STA does not have credentials for the AP, and the STA is initiating an emergency services association procedure, the SME shall submit the MLME-ASSOCIATE.request with EmergencyServices parameter set to true." Also add to the end of sub-bullet (c): "If the MLME-ASSOCIATE.request primitive contained the EmergencyServies parameter set to true, an Interworking element with the UESA field set to 1 shall be included in the Association Request frame." Delete sub-bullet (b). | EDITOR | Approved in May 2011 | Final | AGREE IN PRINCIPLE - The proposed change is in the right direction. However, there is no UESA in the MLME-ASSOCIATE.request. Add the text, as proposed, but worded: "If dot11InterworkingServiceActivated is true and the STA does not have credentials for the AP, and the STA is initiating an emergency services association procedure, the SME shall submit the MLME-ASSOCIATE.request with EmergencyServices parameter set to true." Also add to the end of sub-bullet (c): "If the MLME-ASSOCIATE.request primitive contained the EmergencyServies parameter set to true, an Interworking element with the UESA field set to 1 shall be included in the Association Request frame." Delete sub-bullet (b). | M | EDITOR: 2011-05-31 10:21:26Z- Slightly reworded for grammar. |  | 2011-06-23 15:09 | EDITOR
12044 | Stephens, Adrian | 1002 | 8 | 10.3.3.3 | 1010 | 59 | G | Y | 1010.59 | 59 | 10.3.3.3 |  | P |  |  | 122 | Editor's Note: The following new material from .11u may need to be modified to be consistent with other significant reworking of 10.3. Further: The decision making about whether to accept an association request lies within the SME. This is not the model understood by this text that states: "An AP ... on receipt of an MLME-ASSOCIATE.response primitive [from its SME] shall accept ..." | Reword b) as follows: At an AP having dot11InterworkingServiceActivated equal to true, subsequent to receiving an MLME-ASSOCIATE.request primitive that includes the Interworking element with UESA field equal to 1 and does not include an RSN element, the SME shall accept the association request even if dot11RSNAActivated is true and dot11PrivacyInvoked is true thereby granting access, using unprotected frames (see 8.2.4.1.9 (Protected Frame field)), to the network for emergency services purposes. | AGREE IN PRINCIPLE (GEN: 2011-05-12 23:39:38Z) - Reword b) as follows: "At an AP having dot11InterworkingServiceActivated equal to true, subsequent to receiving an MLME-ASSOCIATE.indication primitive with EmergencyServices set to true, and does not include an RSN element, the SME shall accept the association request even if dot11RSNAActivated is true and dot11PrivacyInvoked is true thereby granting access, using unprotected frames (see 8.2.4.1.9(Protected Frame field)), to the network for emergency services purpose." In 6.3.7.4.2, add a parameter, "EmergencyServices", to MLME-ASSOCIATE.indication parameter list, after TIMBroadcastRequest. Add an entry to the parameter description table, after TIMBroadcastRequest, with the following entries: "EmergencyServices"; "Boolean"; "True, False"; "Specifies the setting of the UESA field received from the non-AP STA, if an Interworking element was present in the Associate Request frame. The parameter shall be present only if dot11InterworkingServiceActivated is true." | EDITOR | Approved in May 2011 | Final | AGREE IN PRINCIPLE: Reword b) as follows: " At an AP having dot11InterworkingServiceActivated equal to true, subsequent to receiving an MLME-ASSOCIATE.indication primitive with EmergencyServices set to true, and does not include an RSN element, the SME shall accept the association request even if dot11RSNAActivated is true and dot11PrivacyInvoked is true thereby granting access, using unprotected frames (see 8.2.4.1.9 (Protected Frame field)), to the network for emergency services purpose." In 6.3.7.4.2, add a parameter, "EmergencyServices", to MLME-ASSOCIATE.indication parameter list, after TIMBroadcastRequest. Add an entry to the parameter description table, after TIMBroadcastRequest, with the following entries: "EmergencyServices"; "Boolean"; "True, False"; "Specifies the setting of the UESA field received from the non-AP STA, if an Interworking element was present in the Associate Request frame. The parameter shall be present only if dot11InterworkingServiceActivated is true." Discussion from Adrian: OK with ad-hoc notes, but reword "shall only be present if" to "shall be present only if". | M | Reworded for grammar: ", and" -> "that" |  | 2011-06-23 15:09 | EDITOR
12045 | Stephens, Adrian | 1002 | 8 | 10.3.3.3 | 1011 | 18 | T | Y | 1011.18 | 18 | 10.3.3.3 |  | P |  |  | 122 | Editor's Note: The change above introduced by CID 11071 appears to conflict with the change introduced by CID11080. The first results in "valid security association ... and timed out SA Query" while the second ensures there is not a valid security association if the SA Query times out. So the condition will never be true. | Resolve apparent conflict. Ditto at 1013.62. | AGREE IN PRINCIPLE (GEN: 2011-05-12 23:46:52Z) Conflict was corrected by the resolution to CID 12189: Revert the change in D8.0, i.e., replace '6) If an MLME-SAQuery.confirm primitive with an outstanding transaction identifier is not received within dot11AssociationSAQueryMaximumTimeout period, the SME shall issue a MLME-DISASSOCIATE.request primitive addressed to the STA with Reason Code "Previous Authentication no longer valid", after which the SME shall delete the old SA.' with '6) If an MLME-SAQuery.confirm primitive with an outstanding transaction identifier is not received within dot11AssociationSAQueryMaximumTimeout period, the SME shall allow the association process to be started without starting an additional SA Query procedure.' In addition, revert the similar change in 10.3.3.5 for reassociation. | EDITOR | Approved in May 2011 | Final | AGREE IN PRINCIPLE - See CID 12189. | I | EDITOR: 2011-05-16 13:36:26Z |  | 2011-06-23 15:09 | EDITOR
12189 | Malinen, Jouni | 1002 | 8 | 10.3.3.3 | 1011 | 47 | T | Y | 1011.47 | 47 | 10.3.3.3 |  | A |  |  | 122 | The change here in SA Query failure processing is incorrect. Failure to get a valid response to an SA Query procedure is not supposed to result in the current association being dropped. It is only supposed to allow the next association attempt to go through as was shown in D7.0. | Revert the change in D8.0, i.e., replace '6) If an MLME-SAQuery.confirm primitive with an outstanding transaction identifier is not received within dot11AssociationSAQueryMaximumTimeout period, the SME shall issue a MLME-DISASSOCIATE.request primitive addressed to the STA with Reason Code "Previous Authentication no longer valid", after which the SME shall delete the old SA.' with '6) If an MLME-SAQuery.confirm primitive with an outstanding transaction identifier is not received within dot11AssociationSAQueryMaximumTimeout period, the SME shall allow the association process to be started without starting an additional SA Query procedure.' In addition, revert the similar change in 10.3.3.5 for reassociation. | AGREE (GEN: 2011-05-12 23:43:14Z) | EDITOR | Approved in May 2011 | Final | AGREE (But, Jouni and Matthew should talk, and confirm) | N | EDITOR: 2011-05-18 13:28:30Z- Implemented for CID 12045 |  | 2011-05-18 13:29 | EDITOR
12046 | Stephens, Adrian | 1002 | 8 | 10.3.3.3 | 1011 | 60 | T | Y | 1011.6 | 60 | 10.3.3.3 |  | P |  |  | 122 | Editor's Note: Note the addition resulting from CID 11072 in the following paragraph results in the SME generating a misleading MLME-ASSOCIATE(Success) followed immediately by an MLME-DISASSOCIATE(" Previous authentication..."). | Is this a problem? If so, change so that no association response is sent in this case. | AGREE IN PRINCIPLE (GEN: 2011-05-12 23:52:00Z) - on page 1012.7 replace "shall be included in this primitive" with "shall be included in the MLME-ASSOCIATE.response primitive" | EDITOR | Approved in May 2011 | Final | Talk to Jouni. Does not seem like a problem (no Associate Response doesn't seem like a good idea). However, follow-on text is a bit confusing where it says, "shall be included in this primitive" as this refers to a primitive two antecedents back. | I | EDITOR: 2011-05-18 13:29:46Z |  | 2011-06-23 15:09 | EDITOR
12047 | Stephens, Adrian | 1002 | 8 | 10.3.3.4 | 1012 | 53 | G | Y | 1012.53 | 53 | 10.3.3.4 |  | P |  |  | 122 | Editor's Note: The following new material from .11u may need to be modified to be consistent with other significant reworking of 10.3. | Move item c) to 1012.39 and reword thus: "If dot11InterworkingServiceActivated is true and the STA was associated to the ESS for unsecured access to emergency services, the SME shall include an Interworking element with the UESA field set to 1 in the MLME-REASSOCIATE.request primitive." | AGREE IN PRINCIPLE (GEN: 2011-05-12 23:53:50Z) The proposed change is in the right direction. However, there is no UESA in the MLME-REASSOCIATE.request. Add the text, as proposed, but worded: "If dot11InterworkingServiceActivated is true and the STA was associated to the ESS for unsecured access to emergency services, the SME shall submit the MLME-REASSOCIATE.request with EmergencyServices parameter set to true." Also add to the end of sub-bullet (b): "If the MLME-REASSOCIATE.request primitive contained the EmergencyServices parameter set to true, an Interworking element with the UESA field set to 1 shall be included in the Reassociation Request frame." Delete sub-bullet (c). | EDITOR | Approved in May 2011 | Final | AGREE IN PRINCIPLE - The proposed change is in the right direction. However, there is no UESA in the MLME-REASSOCIATE.request. Add the text, as proposed, but worded: "If dot11InterworkingServiceActivated is true and the STA was associated to the ESS for unsecured access to emergency services, the SME shall submit the MLME-REASSOCIATE.request with EmergencyServices parameter set to true." Also add to the end of sub-bullet (b): "If the MLME-REASSOCIATE.request primitive contained the EmergencyServices parameter set to true, an Interworking element with the UESA field set to 1 shall be included in the Reassociation Request frame." Delete sub-bullet (c). | I | EDITOR: 2011-05-18 13:31:51Z |  | 2011-06-23 15:09 | EDITOR
12048 | Stephens, Adrian | 1002 | 8 | 10.3.3.5 | 1013 | 48 | G | Y | 1013.48 | 48 | 10.3.3.5 |  | P |  |  | 122 | Editor's Note: The following new material from .11u may need to be modified to be consistent with other significant reworking of 10.3. | Reword item b) as follows: "At an AP having dot11InterworkingServiceActivated equal to true, subsequent to receiving an MLME-REASSOCIATE.request primitive that includes the Interworking element with UESA field equal to 1 and does not include an RSN element, the SME shall accept the reassociation request even if dot11RSNAActivated is true and dot11PrivacyInvoked is true thereby granting access, using unprotected frames (see 8.2.4.1.9 (Protected Frame field)), to the network for emergency services purposes." Also change "AP's MLME" to "AP" at 1013.43. | AGREE IN PRINCIPLE (GEN: 2011-05-12 23:55:27Z) - Reword b) as follows: "At an AP having dot11InterworkingServiceActivated equal to true, subsequent to receiving an MLME-REASSOCIATE.indication primitive with EmergencyServices set to true, and does not include an RSN element, the SME shall accept the association request even if dot11RSNAActivated is true and dot11PrivacyInvoked is true thereby granting access, using unprotected frames (see 8.2.4.1.9(Protected Frame field)), to the network for emergency services purpose." In 6.3.8.4.2, add a parameter, "EmergencyServices", to MLME-REASSOCIATE.indication parameter list, after DMSRequest. Add an entry to the parameter description table, after DMSRequest, with the following entries: "EmergencyServices"; "Boolean"; "True, False"; "Specifies the setting of the UESA field received from the non-AP STA, if an Interworking element was present in the Reassociate Request frame. The parameter shall only be present if dot11InterworkingServiceActivated is true." | EDITOR | Approved in May 2011 | Final | AGREE IN PRINCIPLE: Reword b) as follows: " At an AP having dot11InterworkingServiceActivated equal to true, subsequent to receiving an MLME-REASSOCIATE.indication primitive with EmergencyServices set to true, and does not include an RSN element, the SME shall accept the association request even if dot11RSNAActivated is true and dot11PrivacyInvoked is true thereby granting access, using unprotected frames (see 8.2.4.1.9 (Protected Frame field)), to the network for emergency services purpose." In 6.3.8.4.2, add a parameter, "EmergencyServices", to MLME-REASSOCIATE.indication parameter list, after DMSRequest. Add an entry to the parameter description table, after DMSRequest, with the following entries: "EmergencyServices"; "Boolean"; "True, False"; "Specifies the setting of the UESA field received from the non-AP STA, if an Interworking element was present in the Reassociate Request frame. The parameter shall only be present if dot11InterworkingServiceActivated is true." | M | EDITOR: 2011-05-18 13:38:31Z- Modified insertion for syntax and terminology thus: "At an AP having dot11InterworkingServiceActivated equal to true, subsequent to receiving an MLME-REASSOCIATE.indication primitive with EmergencyServices set to true that does not include an RSN parameter, the SME shall accept the reassociation request even if dot11RSNAActivated is true and dot11PrivacyInvoked is true thereby granting access, using unprotected frames (see 8.2.4.1.9 (Protected Frame field)), to the network for emergency services purpose." The insertions in clause 6 were implemented for CID 12150. |  | 2011-06-23 15:09 | EDITOR
12049 | Stephens, Adrian | 1002 | 8 | 10.4.4 | 1021 | 9 | G | N | 1021.09 | 9 | 10.4.4 |  | A |  |  | 120 | Editor's Note: Is the reference to a clause specified in .11v correct? Yes, it appears to be. | Remove editor's note and beat him around the gills with yet more wet fish. | AGREE (MAC: 2011-05-09 22:02:44Z) | EDITOR | Approved in May 2011 | Resolved | Accept. | I | EDITOR: 2011-05-18 13:39:34Z- Fish duly administered. |  | 2011-05-18 13:40 | EDITOR
12861 | Hamilton, Mark | 1002 | 8 | 10.4.9 | 1025 | 29 | T | Y | 1025.29 | 29 | 10.4.9 |  | A |  |  | 120 | MLME-DELTS.confirm has been deleted. Figure 10-10 needs to be updated to remove it. | Per comment. | AGREE (MAC: 2011-05-09 22:03:59Z) | EDITOR | Approved in May 2011 | Resolved | Accept | I | EDITOR: 2011-05-18 13:41:33Z |  | 2011-05-18 13:42 | EDITOR
12862 | Hamilton, Mark | 1002 | 8 | 10.5.3.1 | 1029 | 20 | T | Y | 1029.2 | 20 | 10.5.3.1 |  | A |  |  | 120 | MLME-DELBA.confirm has been deleted. Figure 10-13 needs to be updated to remove it. | Per comment. | AGREE (MAC: 2011-05-10 00:43:00Z) | EDITOR | Approved in May 2011 | Resolved |  | I | EDITOR: 2011-05-17 10:51:34Z |  | 2011-05-17 10:52 | EDITOR
12050 | Stephens, Adrian | 1002 | 8 | 10.11.9.6 | 1064 | 58 | G | Y | 1064.58 | 58 | 10.11.9.6 |  | P |  |  | 120 | Editor's Note: The following note contains normative verbs, which is contrary to IEEE-SA style. | Replace "should not" and "may" with non-normative verbs. Note the first is a clear recommendation, and perhaps should be moved to before the note. The second is a misuse of "may" and should be reworded "might". Ditto at 1068.26 and 1069.58 and 1121.23 | AGREE IN PRINCIPLE (MAC: 2011-05-11 01:01:18Z) - Change the beginning of the note to "It is recommended that User Applications not send location…" and change "may" to "might" on L64. | EDITOR | Approved in May 2011 | Resolved |  | I | EDITOR: 2011-05-17 12:22:13Z |  | 2011-06-23 15:09 | EDITOR
12051 | Stephens, Adrian | 1002 | 8 | 10.15.3.1 | 1084 | 39 | G | Y | 1084.39 | 39 | 10.15.3.1 |  | A |  |  | 120 | Editor's Note: .11z included a TDLS STA in the definition of the term used in the second sentence, and therefore puts this subclause in scope for TDLS operation. That is probably a mistake, because TDLS has its own channel selection and switching subclauses. CID 11084 changed the name of the term, but this has not changed the logic of this problem. The editor's note may exaggerate the issue. A TDLS link is not considered to be a BSS, and is certainly not an IBSS, so expressions such as "DO that starts a BSS" do not apply to it. However the relationship to TDLS can be usefully clarified here. | Add at 1084.50 a note: NOTE--The setting up of a 40MHz TDLS off-channel direct link is specified in 10.22.6.2. | AGREE (MAC: 2011-05-11 02:56:39Z) | EDITOR | Approved in May 2011 | Resolved |  | I | EDITOR: 2011-05-17 12:24:45Z |  | 2011-06-23 15:09 | EDITOR
12605 | Hunter, David | 1002 | 8 | 10.20. | 1102 | 26 | T | Y | 1102.26 | 26 | 10.20. |  | D |  |  | 122 | Association, not joining. | Replace "joins" with "associates with" and "joined" with "associated" on the next line. | DISAGREE (GEN: 2011-05-12 21:36:10Z) Surely once you're joined you're not outside the context of a BSS, even if you're not associated. The process of establishment of a link with an existing BSS includes Scanning (discovery), Joining (synchronization), authentication and association (infrastructure only). The next step after scanning is joining (i.e., the MLME-JOIN.request) during which the advertised BSSBasicRateSet (including any BSS membership selector values) is validated by the joining STA, so the cited text is correct. Also, you don't associate in an IBSS. | EDITOR | Approved in May 2011 | Final | Disagree: Surely once you're joined you're not outside the context of a BSS, even if you're not associated. The process of establishment of a link with an existing BSS includes Scanning (discovery), Joining (synchronization), authentication and association (infrastructure only). The next step after scanning is joining (i.e., the MLME-JOIN.request) during which the advertised BSSBasicRateSet (including any BSS membership selector values) is validated by the joining STA, so the cited text is correct. Also, you don't associate in an IBSS. | N |  |  | 2011-05-13 09:01 | EDITOR
12854 | Hamilton, Mark | 1002 | 8 | 10.22.1 | 1104 | 3 | T | Y | 1104.03 | 3 | 10.22.1 |  | A |  |  | 120 | When TDLS needs Admission Control the STA "is responsible for setting up a TS with the AP, as defined in 9.19.4.2". Resolution to CID #11235 took out the word "appropriate" (for the type of TS), but still didn't explain what type of TS is expected here. 9.19.4.2 doesn't seem to clarify it, either. By implication, I woud assume this mean a "direct" TS is expected. | Needs to say "a TS with Direction of 'Direct Link' " | AGREE (MAC: 2011-05-10 00:43:35Z) | EDITOR | Approved in May 2011 | Resolved |  | I | EDITOR: 2011-05-17 12:26:03Z |  | 2011-05-17 12:26 | EDITOR
12185 | Malinen, Jouni | 1002 | 8 | 10.22.5 | 1106 | 58 | T | Y | 1106.58 | 58 | 10.22.5 |  | A |  |  | 120 | The MIC for TDLS Teardown frame is described to be calculated on the concatenation that includes Dialog token. However, the TDLS Teardown frame does not actually include Dialog token field and as such, it is somewhat unclear what value would be used here. There does not seem to be any particular need for including a Dialog token field in this MIC calculation and as such, it could just be removed from security view point. However, since this design was already included in the published IEEE Std 802.11z-2010 and there are known implementations of this, it could be safer to just define the Dialog token value to be from the TDLS Setup Confirm frame that was used to set up the direct link that is torn down here. This Dialog token is used in the MIC calculation for the TPK Handshake Message 3 that is mentioned on line 52. | Replace "Dialog token" with "Dialog token that was used in MIC calculation for the TPK Handshake Message 3". | AGREE (MAC: 2011-05-11 02:58:02Z) | EDITOR | Approved in May 2011 | Resolved |  | I | EDITOR: 2011-05-17 12:27:43Z- Adjusted for syntax |  | 2011-05-17 12:28 | EDITOR
12052 | Stephens, Adrian | 1002 | 8 | 10.23.3.1 | 1116 | 25 | G | Y | 1116.25 | 25 | 10.23.3.1 |  | P |  |  | 120 | Editor's Note: The following para references table old 11-14. This does not exist in .11v or its baseline. I find no reason for this sentence as the previous sentence constrains the addresses sufficiently. | Remove the sentence: "The permitted source and destination STAs for a Diagnostic Request frame are shown in Table 11-14." | AGREE IN PRINCIPLE (GEN: 2011-05-11 04:15:22Z) The previous sentence is necessary, but not sufficient. Reference to the Table is also needed to clarify the AP/non-AP rules with respect to group addresses. As seen on 1112.35, this table is now Table 10-6 (Allowed measurement requests). Replace the reference "Table 11-14" with "Table 10-6". Remove the Editor's Note on 1116.25. Also remove Editor's Note on 1112.31. | EDITOR | Approved in May 2011 | Final | Agree in Principle- The previous sentence is necessary, but not sufficient. Reference to the Table is also needed to clarify the AP/non-AP rules with respect to group addresses. As seen on 1112.35, this table is now Table 10-6 (Allowed measurement requests). Replace the reference "Table 11-14" with "Table 10-6". Remove the Editor's Note on 1116.25. Also remove Editor's Note on 1112.31. | I | EDITOR: 2011-05-18 13:45:52Z |  | 2011-06-23 15:09 | EDITOR
12053 | Stephens, Adrian | 1002 | 8 | 10.23.5 | 1125 | 6 | G | Y | 1125.0601 | 6 | 10.23.5 |  | P |  |  | 120 | Editor's Note: Normative language in a note, which is contrary to IEEE-SA style | Replace "may" with "can" in the following para. | AGREE IN PRINCIPLE (GEN: 2011-05-11 04:16:08Z) | EDITOR | Approved in May 2011 | Final | AGREE | M | EDITOR: 2011-05-18 13:47:59Z- Note the resolution should have been an "agree" as no counter change was indicated. Made change as indicated in the proposed change. |  | 2011-06-23 15:09 | EDITOR
12078 | Stephens, Adrian | 1002 | 8 | 10.23.6 | 1129 | 32 | T | Y | 1129.3199 | 32 | 10.23.6 |  | P |  |  | 120 | "then the non-AP STA shall disassociate from the AP and attempt to re-associate with an AP corresponding to one of the non-excluded BSSs" If the STA disassociates with the AP it no longer has any connection to the DS, and any subsequent connection to it is a fresh Association, not a re-association. | Clarify what "STA shall disassociate from the AP" actually means. Is this a DISASSOCIATE.request, or is it something else? | AGREE IN PRINCIPLE (GEN: 2011-05-11 04:23:59Z) - The "disassociate" in this case is meant to be flexible, and not specifically a DISASSOCIATE.request or Dissasociate frame. Change "then the non-AP STA shall disassociate from the AP and attempt to re-associate with an AP corresponding" to "then the non-AP STA shall either disassociate from the AP or attempt to reassociate with an AP corresponding" | EDITOR | Approved in May 2011 | Final | The "disassociate" in this case is meant to be flexible, and not specifically a DISASSOCIATE.request or Dissasociate frame. Change "then the non-AP STA shall disassociate from the AP and attempt to re-associate with an AP corresponding" to "then the non-AP STA shall disassociate from the AP (explicitly, or implicitly as part of a (Re)Association elsewhere) and attempt to (Re)Associate with an AP corresponding" Old discussion: Note that this text uses the term "re-associate" (with a hyphen). Everywhere else in the Standard, when REASSOCIATION is meant, it has no hyphen. So, one interpretation could be that this is meant to be the compound English word for "reestablish an association", and we can clarify to state that clearly. Alternatively, we could discuss this sentence with 802.11v experts, and determine if the disassociate is a critical step (perhaps to allow the current AP a quicker and cleaner shutdown?). If it is not critical, it could be deleted, and "re-associate" replaced with "reassociate", thus allowing the non-AP STA to do a smooth transition, without any loss of DS connectivity. The only other use of "re-associate" is on 1128.22, which is a similar, although different, situation. This "re-associate" should be clarified as well. | I | EDITOR: 2011-05-18 13:55:31Z |  | 2011-06-23 15:09 | EDITOR
12855 | Hamilton, Mark | 1002 | 8 | 10.23.11.1 | 1132 | 57 | T | Y | 1132.5699 | 57 | 10.23.11.1 |  | P |  |  | 120 | "The TFS may be requested for both data and management frames. A single TCLAS subelement within a TFS Request element shall apply to either MSDU filtering or management frame filtering, but not both." I don't see anything here, or in 8.4.2.82 or 8.4.2.35, that specifies if a TCLAS element is to be applied to management or data frames/MSDUs. | Specify how a TCLAS indicates management verus MSDU frame filtering. | AGREE IN PRINCIPLE (GEN: 2011-05-11 04:28:12Z) Remove cited text. | EDITOR | Approved in May 2011 | Final | Principal. Remove cited text. Note that TCLAS classification applies above the MAC and has no visibility of management frames generated by the MAC. Discussion from Mark Hamilton- April 29 The commenter didn't provide any understanding of how this is signaled, and I don't know how it is done either :) . This needs discussion with an 802.11v SME. | I | EDITOR: 2011-05-18 13:56:14Z |  | 2011-05-18 13:56 | EDITOR
12054 | Stephens, Adrian | 1002 | 8 | 10.23.12 | 1134 | 31 | G | Y | 1134.3101 | 31 | 10.23.12 |  | P |  |  | 120 | Editor's Note: Normative verb used in a note, contrary to IEEE-SA style. | Replace "may" with "can" in the following para. | AGREE IN PRINCIPLE (GEN: 2011-05-11 04:30:02Z) At 1134.31, change "may" to "can". Add a clear nomative statement that is permissive that an AP may disassocaite at any time for any reason, to 10.3, so this "can" has a normative foundation. Add a sentence at the end of 10.3.2.1, third paragraph (1007.21): "A STA may deauthenticate a peer STA at any time, for any reason." Add a sentence at the end of 10.3.3.1, fifth paragraph (1009.42): "A STA may disassociate a peer STA at any time, for any reason." In 4.5.3.5, fourth paragraph (64.19), delete "need to". | EDITOR | Approved in May 2011 | Final | Accept in Principle: At 1134.31, change "may" to "can". Add a clear nomative statement that is permissive that an AP may disassocaite at any time for any reason, to 10.3, so this "can" has a normative foundation. Add a sentence at the end of 10.3.2.1, third paragraph (1007.21): "A STA may deauthenticate a peer STA at any time, for any reason." Add a sentence at the end of 10.3.3.1, fifth paragraph (1009.42): "A STA may disassociate a peer STA at any time, for any reason." In 4.5.3.5, fourth paragraph (64.19), delete "need to". ------------------------------------------------------------------------ Old discussion: DISAGREE - "Can", as equivalent to "is able to", is not really right here, either. This note is alerting the reader that it is permitted (per other statements in the Standard, regardless of the adherance to max idle period) for an AP to disassociate a STA at any time. So, this really is a permissive statement, not an ability. The reason it is a note is presumably because someone thought it was redundant, not because it is non-normative. However, after an exhausting search, the only place that seems to actually say that an AP may disassociate a STA at any time, is subclause 4.5.3.5, which is mostly clear on the subject, but not crystal clear. Thus, having a permissive statement in 10.23.12 would not be clearly redundant. Change this text from a NOTE to a normal sentence, and leave the "may" as is. Discusssion from 11-704: If we want to add a normative statement on the AP's ability to disassociate a STA, it should not be buried in 10.23.12, where its scope may be misconstrued. Propose to add the normative "may" statement in 6.3.9.1.3; replace "may" with "might" at the cited location, and add a reference to 6.3.9.1.3. | I | EDITOR: 2011-05-18 13:59:41Z |  | 2011-06-23 15:09 | EDITOR
12177 | Mccann, Stephen | 1002 | 8 | 10.24.3.1.1 | 1139 | 53 | T | N | 1139.53 | 53 | 10.24.3.1.1 |  | P |  |  | 120 | The encapsulation of a "GAS Query Request" within a "GAS Initial Request" message is not vey clear in this clause, and this makes Figure 10-24 difficult to understand | Change the third sentence as follows: "A STA transmits a GAS Query Request using a GAS Initial Request frame and the responding STA provides the GAS Query Response or information on how to receive the GAS Query Response in a GAS Initial Response frame. " | AGREE IN PRINCIPLE (GEN: 2011-05-11 04:01:43Z) - Change the third sentence as follows: "A STA transmits a GAS Query Request in a GAS Initial Request frame and the responding STA provides the GAS Query Response or information on how to receive the GAS Query Response in a GAS Initial Response frame." | EDITOR | Approved in May 2011 | Final | AGREE IN PRINCIPLE - Change the third sentence as follows: "A STA transmits a GAS Query Requt in a GAS Initial Request frame and the responding STA provides the GAS Query Response or information on how to receive the GAS Query Response in a GAS Initial Response frame." | I | EDITOR: 2011-05-18 14:02:18Z |  | 2011-05-18 14:02 | EDITOR
12008 | Stephens, Adrian | 1002 | 8 | 10.24.3.1.3 | 1143 | 13 | G | N | 1143.13 | 13 | 10.24.3.1.3 |  | A |  |  | 120 | Editor's Note: REVmb has changed power-saving terminology from the buffering of frames to the bufffering of BUs. Should this be reflected below? Arguably yes. However, we then have the ineligence of "shall generate an xxx frame. ... shall buffer the BU." which doesn't really adequately establish the relationship between the xxx frame and the BU. On balance, I think we can leave it as is. | Remove editor's note and apply more fish. | AGREE (GEN: 2011-05-11 04:03:18Z) | EDITOR | Approved in May 2011 | Final | AGREE | I | EDITOR: 2011-05-19 07:14:10Z- EDITOR: 2011-05-19 07:14:09Z |  | 2011-05-19 07:14 | EDITOR
12174 | Mccann, Stephen | 1002 | 8 | 10.24.3.1.3 | 1143 | 13 | E | N | 1143.13 | 13 | 10.24.3.1.3 |  | P |  |  | 120 | Regarding the editor's note on P1143L13, I think the term BU (bufferable unit) only applies when the requesting STA is associated to an AP (not counting the IBSS case). For pre-association GAS queries, the frames cannot be buffered, so I think the term should not be used. | As per comment | AGREE IN PRINCIPLE (MAC: 2011-05-10 00:26:21Z) - Replace "frame" with "MMPDU" at 1143.21 and .23. Remove the editor's note. | EDITOR | Approved in May 2011 | Resolved | EDITOR: 2011-04-19 10:58:39Z - Transferring to MAC to consider with other comments on this topic. | I | EDITOR: 2011-05-18 14:03:43Z |  | 2011-05-18 14:04 | EDITOR
12055 | Stephens, Adrian | 1002 | 8 | 10.24.3.2.3 | 1149 | 27 | G | Y | 1149.27 | 27 | 10.24.3.2.3 |  | P |  |  | 120 | Editor's Note: I cannot determine what is the intended reference in the following paragraph. | Insert correct reference. Ditto at 1155.07 | AGREE IN PRINCIPLE (GEN: 2011-05-11 04:03:38Z) - Replace "B11a" with "B19" on 1149.31 and 1155.15. Delete the Editor's Notes in both locations. | EDITOR | Approved in May 2011 | Final | AGREE IN PRINCIPLE - Replace "B11a" with "B19" on 1149.31 and 1155.15. Delete the Editor's Notes in both locations. | I | EDITOR: 2011-05-19 07:16:32Z |  | 2011-06-23 15:09 | EDITOR
12056 | Stephens, Adrian | 1002 | 8 | 10.24.3.2.5 | 1150 | 18 | G | Y | 1150.1801 | 18 | 10.24.3.2.5 |  | A |  |  | 120 | Editor's Note: The reference to 10.11.9 below is over-general. | Replace reference with 10.11.9.6 | AGREE (GEN: 2011-05-11 04:05:38Z) | EDITOR | Approved in May 2011 | Final | Agree | N | EDITOR: 2011-05-19 07:19:40Z- Implemented for CID 12175 |  | 2011-06-23 15:09 | EDITOR
12175 | Mccann, Stephen | 1002 | 8 | 10.24.3.2.5 | 1150 | 18 | E | N | 1150.1801 | 18 | 10.24.3.2.5 |  | P |  |  | 120 | On P1150L18 and P1150L28, why does the editor state the text is "over-general"? The text is suggesting a recommended behavior. | Does the editor require a more specific reference? | AGREE IN PRINCIPLE (MAC: 2011-05-11 02:59:17Z) At P1150L18, change the reference from "10.11.9" to "10.11.9.6". At P1150L28, change the reference from "10.11.9" to "10.11.9.9". | EDITOR | Approved in May 2011 | Resolved | EDITOR: 2011-04-19 10:59:38Z - Transferring to MAC to consider with any other comments on this topic. | I | EDITOR: 2011-05-19 07:18:57Z |  | 2011-05-19 07:19 | EDITOR
12057 | Stephens, Adrian | 1002 | 8 | 10.24.3.2.5 | 1150 | 28 | G | Y | 1150.28 | 28 | 10.24.3.2.6 |  | A |  |  | 120 | Editor's Note: The reference to 10.11.9 below is over-general. | Replace reference with 10.11.9.9 | AGREE (GEN: 2011-05-11 04:06:43Z) | EDITOR | Approved in May 2011 | Final | Agree | N | EDITOR: 2011-05-19 07:20:35Z- Implemented for CID 12175 |  | 2011-06-23 15:09 | EDITOR
12058 | Stephens, Adrian | 1002 | 8 | 10.24.4 | 1151 | 6 | G | Y | 1151.0601 | 6 | 10.24.4 |  | A |  |  | 120 | Editor's Note: The reference below to old Table 7-43bl (new 8-176) is questionable. | Change reference to Table 8-173 | AGREE (GEN: 2011-05-11 04:07:53Z) | EDITOR | Approved in May 2011 | Final | Agree | I | EDITOR: 2011-05-19 07:22:29Z |  | 2011-06-23 15:09 | EDITOR
12059 | Stephens, Adrian | 1002 | 8 | 11.1.8 | 1162 | 55 | G | Y | 1162.55 | 55 | 11.1.8 |  | P |  |  | 120 | Editor's Note: The following note contains normative language. | It looks like the note is intending to recommend at least two behaviours. Turn the NOTE into body text and replace "are advised to" with should. | AGREE IN PRINCIPLE (MAC: 2011-05-09 22:04:49Z) Turn the NOTE into body text and replace "are advised to" with "should." Also remove the Editor's Note at line 56. | EDITOR | Approved in May 2011 | Resolved | Principle. Turn the NOTE into body text and replace "are advised to" with "should." Also remove the Editor's Note at line 56. | I | EDITOR: 2011-05-19 07:24:25Z |  | 2011-06-23 15:09 | EDITOR
12197 | Kraemer, Bruce | 1002 | 8 | 11.3.3.3.6 | 1188 | 64 | T | Y | 1188.64 | 64 | 11.3.3.3.6 |  | A |  |  | 120 | The frame body size listed in the bracket (1-7919 octets; 7919 = 7935 - 8 MIC octets - 8 CCMP header octets) is inconsistent with the following text in 8.2.3: "The Frame Body field is of variable size. The maximum frame body size is determined by the maximum MSDU size (2304 octets) or the maximum A-MSDU size (3839 or 7935 octets, depending upon the STA's capability), plus any overhead from security encapsulation." | Remove the bracketed content. Don't see it necessary to include the numbers here. | AGREE (MAC: 2011-05-09 22:07:51Z) | EDITOR | Approved in May 2011 | Resolved | Accept | I | EDITOR: 2011-05-19 07:25:01Z |  | 2011-05-19 07:25 | EDITOR
12198 | Kraemer, Bruce | 1002 | 8 | 11.3.3.4.2 | 1190 | 13 | T | Y | 1190.13 | 13 | 11.3.3.4.2 |  | P |  |  | 120 | "The encrypted frame body includes an 8-octet MIC (9-2304 octets)." The frame body size in the bracket is incorrect. | Remove the bracketed content. | AGREE IN PRINCIPLE (MAC: 2011-05-10 23:54:52Z) - Make the proposed change and make the following changes documented below: 8.2.3 ===== Change "the maximum MSDU size (2304 octets) or" to "the maximum MSDU size (2304 octets), the maximum unencrypted MMPDU size excluding the MAC header and FCS (2304 octets) or". Change the 7955 in Figure 8-1 to 7951, and add a: NOTE---The maximum frame body size shown in Figure 8-1 is for CCMP encryption of a maximum-size A-MSDU (note TKIP encryption is not allowed). The maximum frame body size if A-MSDUs are not used is 2320 octets for CCMP encryption of a maximum-size MSDU or MMPDU and 2324 octets for TKIP encryption of a maximum-size MSDU. The frame body size might in all cases be greater if a vendor-specific cipher suite is used. 8.3.3.1 ======= Add a sentence "The maximum unencrypted MMPDU size, excluding the MAC header and FCS, is 2304 octets" at the start of this clause. Change the 2324 in Figure 8-30 to 2320, and add a: NOTE---The maximum frame body size shown in Figure 8-30 is for CCMP encryption with a maximum-size MMPDU (note TKIP encryption is not allowed). The frame body size might be greater if a vendor-specific cipher suite is used. Change the arrow in Figure 8-30 to stop in the HT Control field, before the Frame Body field. 8.5.14.x ======== This contains statements of the form "The number and length of the Diagnostic Request elements in a Diagnostic Request frame is limited to 2304 octets." These are superfluous and arguably misleading given the proposed new sentence in 8.3.3.1, since the length will actually be limited to less than 2304 octets. Replace the sentences mentioned above with sentences of a general form: The [number and] length of the [xxx] elements in a [xxx] frame is limited by the maximum MMPDU size (see 8.3.3.1). | EDITOR | Approved in May 2011 | Resolved | MAC: 2011-05-10 23:13:19Z - Mark Rison's post to reflector: During the first MB session yesterday, I was asked to work with Jouni to come up with text to clarify maximum frame sizes. Here is what I've come up with, in consultation with Jouni: 8.2.3 ===== Change "the maximum MSDU size (2304 octets) or" to "the maximum MSDU size (2304 octets), the maximum unencrypted MMPDU size excluding the MAC header and FCS (2304 octets) or". Change the 7955 in Figure 8-1 to 7951, and add a: NOTE---The maximum frame body size shown in Figure 8-1 is for CCMP encryption of a maximum-size A-MSDU (note TKIP encryption is not allowed). The maximum frame body size if A-MSDUs are not used is 2320 octets for CCMP encryption of a maximum-size MSDU or MMPDU and 2324 octets for TKIP encryption of a maximum-size MSDU. The frame body size might in all cases be greater if a vendor-specific cipher suite is used. 8.3.3.1 ======= Add a sentence "The maximum unencrypted MMPDU size, excluding the MAC header and FCS, is 2304 octets" at the start of this clause. Change the 2324 in Figure 8-30 to 2320, and add a: NOTE---The maximum frame body size shown in Figure 8-30 is for CCMP encryption with a maximum-size MMPDU (note TKIP encryption is not allowed). The frame body size might be greater if a vendor-specific cipher suite is used. Change the arrow in Figure 8-30 to stop in the HT Control field, before the Frame Body field. 8.5.14.x ======== This contains statements of the form "The number and length of the Diagnostic Request elements in a Diagnostic Request frame is limited to 2304 octets." These are superfluous and arguably misleading given the proposed new sentence in 8.3.3.1, since the length will actually be limited to less than 2304 octets. We could delete all these sentences, or change them into a general: NOTE---The [number and] length of the [xxx] elements in a [xxx] frame is limited by the maximum MMPDU size (see 8.3.3.1). Accept | I | EDITOR: 2011-05-19 07:38:48Z |  | 2011-05-19 07:39 | EDITOR
12722 | Hunter, David | 1002 | 8 | 11.5.1.7.1 | 1216 | 38 | T | Y | 1216.38 | 38 | 11.5.1.7.1 |  | D |  |  | 120 | "can" may be a "may". | Replace "can" with "may". | DISAGREE (MAC: 2011-05-11 03:04:19Z) "can" means unambiguously "is able to", and this ability is supported by normative statements elsewhere in the draft. Introduction of a "may" at this point would create a duplicate of normative statements elsewhere in the draft. | EDITOR | Approved in May 2011 | Resolved | EDITOR: 2011-04-27 13:51:51Z - Transferring to MAC. I don't know if: "The FT key hierarchy can be used with either IEEE 802.1X authentication or PSK authentication. " refers to normative statements made in the draft (in which case the can is OK); or whether there is no such statement, in which case we need to expand the statement to indicate how it is used and add a "may". | N |  |  | 2011-05-13 09:01 | EDITOR
12723 | Hunter, David | 1002 | 8 | 11.5.2 | 1229 | 9 | T | Y | 1229.09 | 9 | 11.5.2 |  | D |  |  | 120 | "can" may be a "may". | On both lines 9 and 15 replace "can" with "may". | DISAGREE (MAC: 2011-05-11 03:06:43Z) "can" means unambiguously "is able to", and this ability is supported by normative statements elsewhere in the draft. Introduction of a "may" at this point would create a duplicate of normative statements elsewhere in the draft. | EDITOR | Approved in May 2011 | Resolved | EDITOR: 2011-04-27 13:55:27Z - Transferring to MAC. question is whether the "can"s refer to normative descriptions elsewhere (then can is fine), or should really be "may", in which case we may need to add conditions under which the may applies. | N |  |  | 2011-05-13 09:01 | EDITOR
12735 | Hunter, David | 1002 | 8 | 11.5.8.3 | 1255 | 27 | T | Y | 1255.27 | 27 | 11.5.8.3 |  | A |  |  | 120 | Previous sentence: "This variable is set to TRUE...". This sentence "This can be set to 1...". Which is it? TRUE or 1? | In the second sentence replace "1" by "TRUE"? | AGREE (MAC: 2011-05-10 00:44:11Z) | EDITOR | Approved in May 2011 | Resolved |  | I | EDITOR: 2011-05-17 12:28:53Z |  | 2011-05-17 12:29 | EDITOR
12060 | Stephens, Adrian | 1002 | 8 | 15.2.7 | 1402 | 41 | G | Y | 1402.41 | 41 | 15.2.7 |  | A |  |  | 120 | Editor's Note: The following para in .11v referred to old 10.3.51, which does not exist. I could not find any obvious location that described how this value is used. So this reference needs to be corrected. | Insert correct reference at 1402.44. Ditto at 1443.09 and 1515.20 and 1656.51 | AGREE (GEN: 2011-05-12 15:09:53Z) Based on Draft P802.11v_D4.0 Nov 2008, clause 10.3.51 was timing measurement, and now in REVmb clause is 6.3.57. | EDITOR | Approved in May 2011 | Final |  | I | EDITOR: 2011-05-17 12:31:25Z |  | 2011-06-23 15:09 | EDITOR
12101 | Ecclesine, Peter | 1002 | 8 | 15.2.7 | 1402 | 43 | T | N | 1402.4301 | 43 | 15.2.7 |  | A |  |  | 120 | Based on Draft P802.11v_D4.0 Nov 2008, clause 10.3.51 was timing measurement, and now in REVmb clause is 6.3.57. | Correct reference and remove Editor's Note | AGREE (GEN: 2011-05-12 15:10:17Z) | EDITOR | Approved in May 2011 | Final | Agree | I | EDITOR: 2011-05-19 10:04:44Z |  | 2011-05-19 10:05 | EDITOR
12102 | Ecclesine, Peter | 1002 | 8 | 16.2.6 | 1443 | 9 | T | N | 1443.09 | 9 | 16.2.6 |  | A |  |  | 120 | Based on Draft P802.11v_D4.0 Nov 2008, clause 10.3.51 was timing measurement, and now in REVmb clause is 6.3.57. | Correct reference and remove Editor's Note | AGREE (GEN: 2011-05-12 15:10:42Z) | EDITOR | Approved in May 2011 | Final | Agree | I | EDITOR: 2011-05-19 10:05:38Z |  | 2011-05-19 10:06 | EDITOR
12061 | Stephens, Adrian | 1002 | 8 | 16.3.5 | 1448 | 29 | T | Y | 1448.29 | 29 | 16.3.5 |  | A |  |  | 120 | Editor's Note: how is this a vector? | Replace "PHYTXSTART.confirm(TXSTATUS)" with "TXSTATUS" | AGREE (GEN: 2011-05-12 15:12:07Z) | EDITOR | Approved in May 2011 | Final | Agree | I | EDITOR: 2011-05-19 10:06:27Z |  | 2011-06-23 15:09 | EDITOR
12062 | Stephens, Adrian | 1002 | 8 | 16.3.5 | 1448 | 40 | T | Y | 1448.4 | 40 | 16.3.5 |  | A |  |  | 120 | Editor's Note: how is this a vector? | Replace "PHYRXSTART.Indicate(RXVECTOR))" with "RXVECTOR" | AGREE (GEN: 2011-05-12 15:12:14Z) | EDITOR | Approved in May 2011 | Final | Agree | I | EDITOR: 2011-05-19 10:06:40Z |  | 2011-06-23 15:09 | EDITOR
12200 | Kraemer, Bruce | 1002 | 8 | 17.3.9.3 | 1503 | 20 | T | Y | 1503.2 | 20 | 17.3.9.3 |  | D | Bruce Kraemer |  | 120 | The mask is defined with reference to the max PSD of the signal. In 11mb, we have introduced sloppier flatness requirements which allowsthe peak PSD to rise above the mean by 4 dB. So for devices with +4dB peaks, the mask requirements are loosened (higher slidelobes) by 2dB. The effective mask requirements are therefore relaxed by a further 2dB. | Redefine 0dBr to be dB relative to the minimum of the maximum spectral density or 2dB above the average spectral density. Full submission on resolution will be supplied prior to May meeting. | DISAGREE (GEN: 2011-05-12 15:33:02Z) based on 11-11/0668r5 the network throughput simulations show no improvement as a result of the proposed change. | EDITOR | Approved in May 2011 | Final | text in D8.0 (dB relative to the maximum spectral density of the signal) | N |  |  | 2011-05-13 09:01 | EDITOR
12105 | Ecclesine, Peter | 1002 | 8 | 17.3.9.7.3 | 1505 | 22 | T | Y | 1505.22 | 22 | 17.3.9.7.3 |  | D | Bruce Kraemer |  | 120 | Transmit Spectral Flatness is too relaxed and compliant implementations can cause excessive interference in adjacent channels. March TGmb minutes (11-11/381r0 at 5.2.11) document resolution of CID 11056, which made the change in 17.3.9.7.3 spectral flatness. January TGmb minutes (11-11/0074r0 at 5.6) minute the discussion of comments 10070 and 10153 on transmit spectral flatness. Submission 11-11/159r2 superficially discussed CIDs 10027, 10070, 10078, 10086, 10092, 10152, 10155, 10028, 10077, 10087, 10093, 10153, 10088, and 10089 [Discussion: ... Any loss in PER performance at the receiver may be compased by the gain in tranmsit efficiency. Relaxing the spectral flatness specification allows for shaping of the spectrum to better meet out of band emissions, which would increase Tx power at the band edges. ]. The mask is defined with reference to the max PSD of the signal. With the approval of 11-11/159r2, we have introduced sloppier flatness requirements which allows the peak PSD to rise above the mean by 4 dB. For devices with +4dB peaks, the mask requirements are loosened (higher sidelobes) by 2dB. Nowhere is the effect on operations in adjacent channels discussed or justified. | Change the spectral mask reference to min(maxPSD,mean(PSD[central subcarriers as listed in the flatness section])+2). | DISAGREE (GEN: 2011-05-12 15:44:24Z) - based on 11-11/0668r5 the network throughput simulations show no improvement as a result of the proposed change. | EDITOR | Approved in May 2011 | Final | The average energy of the constellations in each of the spectral lines –16.. –1 and +1.. +16 shall deviate no more than ± 4 dB from their average energy. The average energy of the constellations in each of the spectral lines –26.. –17 and +17.. +26 shall deviate no more than +4/–6 dB from the average energy of spectral lines –16.. –1 and +1.. +16. The data for this test shall be derived from the channel estimation step. Proposed new text: The average energy of the constellations in each of the spectral lines –16.. –1 and +1.. +16 shall deviate no more than ± 2 dB from their average energy. The average energy of the constellations in each of the spectral lines –26.. –17 and +17.. +26 shall deviate no more than +2/–4 dB from the average energy of spectral lines –16.. –1 and +1.. +16. The data for this test shall be derived from the channel estimation step. Submission of 11-11/0668r5 shows the networking throughput simulations that show no improvement to the change. | N |  |  | 2011-05-13 09:01 | EDITOR
12103 | Ecclesine, Peter | 1002 | 8 | 17.3.12 | 1515 | 23 | T | N | 1515.23 | 23 | 17.3.12 |  | A |  |  | 120 | Based on Draft P802.11v_D4.0 Nov 2008, clause 10.3.51 was timing measurement, and now in REVmb clause is 6.3.57. | Correct reference and remove Editor's Note | AGREE (GEN: 2011-05-12 15:45:37Z) | EDITOR | Approved in May 2011 | Final | Agree | I | EDITOR: 2011-05-19 10:07:20Z |  | 2011-05-19 10:07 | EDITOR
12063 | Stephens, Adrian | 1002 | 8 | 19.2.1 | 1576 | 28 | G | N | 1576.28 | 28 | 19.2.1 |  | A |  |  | 120 | Editor's Note: .11v Does not supply a value for this column. No value is needed. | Remove editor's note. | AGREE (GEN: 2011-05-12 15:46:12Z) | EDITOR | Approved in May 2011 | Final | Agree | I | EDITOR: 2011-05-19 10:07:53Z |  | 2011-05-19 10:08 | EDITOR
12065 | Stephens, Adrian | 1002 | 8 | 19.2.1 | 1576 | 45 | T | Y | 1576.45 | 45 | 19.2.1 |  | A |  |  | 120 | I challenge whether RX_START_... is always a mandatory parameter. Particularly if the STA does not support this optional feature. | Replace Y with O in the RXVECTOR column. | AGREE (GEN: 2011-05-12 15:49:21Z) | EDITOR | Approved in May 2011 | Final | Agree | I | EDITOR: 2011-05-19 10:08:54Z |  | 2011-06-23 15:09 | EDITOR
12064 | Stephens, Adrian | 1002 | 8 | 19.2.1 | 1576 | 45 | G | N | 1576.45 | 45 | 19.2.1 |  | A |  |  | 120 | Editor's Note: .11v Does not supply a value for this column. No value is needed. | Remove editor's note. | AGREE (GEN: 2011-05-12 15:49:38Z) | EDITOR | Approved in May 2011 | Final | Agree | I | EDITOR: 2011-05-19 10:09:17Z |  | 2011-05-19 10:09 | EDITOR
12100 | Ecclesine, Peter | 1002 | 8 | 19.3.15.3 | 1640 | 48 | T | Y | 1640.48 | 48 | 19.3.15.3 |  | P |  |  | 120 | The same restriction applies to HT PHY channel sets as applies to OFDM PHY and other PHYs that refer to 17.3.8.4.2 channel numbering. HT PHY text is missing the restriction that is present in clause 17.3.8.4.2 Channel numbering Page 1502 line 10 "The value null for nch shall be reserved, and a channel center frequency of 5.000 GHz shall be indicated by dot11ChannelStartingFactor = 8000 and nch = 200." | per comment | AGREE IN PRINCIPLE (GEN: 2011-05-12 15:53:02Z) insert at the end of the sentence at 1640:50 the following sentence: "A channel center frequency of 5.000 GHz shall be indicated by dot11ChannelStartingFactor = 8000 and nch = 200." also remove "0," from 1640.46 also remove "0," from 1502.1 and at 1502.10 delete "The value null for nch shall be reserved, and". | EDITOR | Approved in May 2011 | Final |  | I | EDITOR: 2011-05-17 13:19:44Z |  | 2011-05-17 13:20 | EDITOR
12201 | Kraemer, Bruce | 1002 | 8 | 19.3.20.1 | 1641 | 37 | T | Y | 1641.37 | 37 | 19.3.20.1 |  | D | Bruce Kraemer |  | 120 | The mask is defined with reference to the max PSD of the signal. In 11mb, we have introduced sloppier flatness requirements which allowsthe peak PSD to rise above the mean by 4 dB. So for devices with +4dB peaks, the mask requirements are loosened (higher slidelobes) by 2dB. The effective mask requirements are therefore relaxed by a further 2dB. | Redefine 0dBr to be dB relative to the minimum of the maximum spectral density or 2dB above the average spectral density. Full submission on resolution will be supplied prior to May meeting. | DISAGREE (GEN: 2011-05-12 15:59:58Z)- based on 11-11/0668r5 the network throughput simulations show no improvement as a result of the proposed change. | EDITOR | Approved in May 2011 | Final |  | N |  |  | 2011-05-13 09:01 | EDITOR
12202 | Kraemer, Bruce | 1002 | 8 | 19.3.20.1 | 1642 | 36 | T | Y | 1642.36 | 36 | 19.3.20.1 |  | D | Bruce Kraemer |  | 120 | The mask is defined with reference to the max PSD of the signal. In 11mb, we have introduced sloppier flatness requirements which allowsthe peak PSD to rise above the mean by 4 dB. So for devices with +4dB peaks, the mask requirements are loosened (higher slidelobes) by 2dB. The effective mask requirements are therefore relaxed by a further 2dB. | Redefine 0dBr to be dB relative to the minimum of the maximum spectral density or 2dB above the average spectral density. Full submission on resolution will be supplied prior to May meeting. | DISAGREE (GEN: 2011-05-12 16:00:24Z) - based on 11-11/0668r5 the network throughput simulations show no improvement as a result of the proposed change. | EDITOR | Approved in May 2011 | Final |  | N |  |  | 2011-05-13 09:01 | EDITOR
12106 | Ecclesine, Peter | 1002 | 8 | 19.3.20.2 | 1643 | 42 | T | Y | 1643.42 | 42 | 19.3.20.2 |  | D | Bruce Kraemer |  | 120 | Transmit Spectral Flatness is too relaxed and compliant implementations can cause excessive interference in adjacent channels. January TGmb minutes (11-11/0074r0 at 5.6) minute the discussion of comments 10070 and 10153 on transmit spectral flatness. Submission 11-11/159r2 superficially discussed CIDs 10027, 10070, 10078, 10086, 10092, 10152, 10155, 10028, 10077, 10087, 10093, 10153, 10088, and 10089 [Discussion: ... Any loss in PER performance at the receiver may be compased by the gain in tranmsit efficiency. Relaxing the spectral flatness specification allows for shaping of the spectrum to better meet out of band emissions, which would increase Tx power at the band edges. ]. The mask is defined with reference to the max PSD of the signal. With the approval of 11-11/159r2, we have introduced sloppier flatness requirements which allows the peak PSD to rise above the mean by 4 dB. For devices with +4dB peaks, the mask requirements are loosened (higher sidelobes) by 2dB. Nowhere is the effect on operations in adjacent channels discussed or justified. | Change the spectral mask reference to min(maxPSD,mean(PSD[central subcarriers as listed in the flatness section])+2). | DISAGREE (GEN: 2011-05-12 16:00:47Z) - based on 11-11/0668r5 the network throughput simulations show no improvement as a result of the proposed change. | EDITOR | Approved in May 2011 | Final | Agree | N |  |  | 2011-05-13 09:01 | EDITOR
12066 | Stephens, Adrian | 1002 | 8 | 19.3.23 | 1656 | 40 | T | Y | 1656.4 | 40 | 19.3.23 |  | A |  |  | 120 | Editor's Note: Figure 19-25 (PLCP receive procedure for HT-mixed format PLCP format) was modified by CID 10076 to move the "bit removing" box. Is the same change needed here? | Make change in Figure 19-26 matching change made by CID 10076. | AGREE (GEN: 2011-05-12 16:06:48Z) | EDITOR | Approved in May 2011 | Final | Agree | I | EDITOR: 2011-05-19 10:16:34Z |  | 2011-06-23 15:09 | EDITOR
12104 | Ecclesine, Peter | 1002 | 8 | 19.3.23 | 1656 | 54 | T | N | 1656.54 | 54 | 19.3.23 |  | A |  |  | 120 | Based on Draft P802.11v_D4.0 Nov 2008, clause 10.3.51 was timing measurement, and now in REVmb clause is 6.3.57. | Correct reference and remove Editor's Note | AGREE (GEN: 2011-05-12 16:07:31Z) | EDITOR | Approved in May 2011 | Final | Agree | I | EDITOR: 2011-05-19 10:17:13Z |  | 2011-05-19 10:17 | EDITOR
12095 | Ecclesine, Peter | 1002 | 8 | Annex A | 1685 | 45 | T | Y | 1685.45 | 45 | A |  | A |  |  | 120 | Comment submitted for Martin Arndt of ETSI: "The referenced version to the ETSI Harmonized Standard for 2,4 GHz is a very old one. Therefore, ETS 300-328 [B11] should be replaced as follows: ETSI EN 300 328 [B11] [B11] Electromagnetic compatibility and Radio spectrum Matters (ERM); Wideband transmission systems; Data transmission equipment operating in the 2,4 GHz ISM band and using wide band modulation techniques; Harmonized EN covering essential requirements under article 3.2 of the R&TTE Directive." In Annex D Table D-1, page 2235 line 57 change "ETS 300 328" to "ETSI 300 328" | per comment | AGREE (GEN: 2011-05-11 21:42:09Z) | EDITOR | Approved in May 2011 | Final | Agree | M | EDITOR: 2011-05-19 10:21:17Z- Reference in Annex D changed to "ETSI EN 300 328". |  | 2011-05-19 10:21 | EDITOR
12154 | Mccann, Stephen | 1002 | 8 | B.4.22 | 1829 | 12 | T | N | 1829.12 | 12 | B.4.22 |  | P |  |  | 120 | Why is status field "IW2.3:O"? | Discuss and correct if necessary. Change to "IW 2:0" | AGREE IN PRINCIPLE (GEN: 2011-05-12 00:40:16Z) at 1827.52 add an "*" infront of "IW2.2". Change all "IW2.3:O" on page 1829 to "IW2.2:O" | EDITOR | Approved in May 2011 | Final | Agree in Principle: IW2:O Discussion from Peter E: PICS CIDs 12154-6 Page 1829. IW2.3 is Mandatory where IW2 is true on line 35, and thus is available to condition the status of other entries. Where something is optional when IW2.3 is true, the Status is IW2.3:O , but because IW2 is GAS, they can be IW2:O referring to things already defined. Commenter is fat-fingered or incorrect to suggest IW2:0. | N | EDITOR: 2011-05-19 10:22:13Z- Implemented for CID 12155 |  | 2011-05-19 10:22 | EDITOR
12155 | Mccann, Stephen | 1002 | 8 | B.4.22 | 1829 | 17 | T | N | 1829.17 | 17 | B.4.22 |  | P |  |  | 120 | Why is status field "IW2.3:O"? | Discuss and correct if necessary. Change to "IW 2:0" | AGREE IN PRINCIPLE (GEN: 2011-05-12 00:47:33Z) Same as CID 12154: at 1827.52 add an "*" infront of "IW2.2". Change all "IW2.3:O" on page 1829 to "IW2.2:O" | EDITOR | Approved in May 2011 | Final |  | I | EDITOR: 2011-05-17 13:25:28Z |  | 2011-05-17 13:25 | EDITOR
12156 | Mccann, Stephen | 1002 | 8 | B.4.22 | 1829 | 17 | T | N | 1829.17 | 17 | B.4.22 |  | P |  |  | 120 | Why is the Advertisement Protocol element mentioned? I don't think it has anything in particular to do with emergency messaging. | Remove the reference to 8.4.2.95 (Advertisement Protocol element) | AGREE IN PRINCIPLE (GEN: 2011-05-12 00:45:39Z) Add reference to 8.4.2.95 (Advertisement Protocol element) to the reference column at 1829.6, 1829.12. | EDITOR | Approved in May 2011 | Final | Agree | I | EDITOR: 2011-05-19 10:24:26Z |  | 2011-05-19 10:24 | EDITOR
12157 | Mccann, Stephen | 1002 | 8 | B.4.22 | 1829 | 26 | T | N | 1829.26 | 26 | B.4.22 |  | A |  |  | 120 | "LoST" (location to service translation) support was removed from the 11u amendment towards the end of the sponsor ballots and was not removed from the PICs. | Remove LoST from the PICS table. | AGREE (GEN: 2011-05-12 00:48:32Z) | EDITOR | Approved in May 2011 | Final | Agree | I | EDITOR: 2011-05-19 10:25:32Z |  | 2011-05-19 10:26 | EDITOR
12158 | Mccann, Stephen | 1002 | 8 | B.4.22 | 1829 | 30 | T | N | 1829.3 | 30 | B.4.22 |  | P |  |  | 120 | Why is status field "IW2.3:O"? | Discuss and correct if necessary. Change to "IW 2:0" | AGREE IN PRINCIPLE (GEN: 2011-05-12 00:49:29Z) - Same as CID 12154: at 1827.52 add an "*" infront of "IW2.2". Change all "IW2.3:O" on page 1829 to "IW2.2:O" | EDITOR | Approved in May 2011 | Final |  | N | EDITOR: 2011-05-17 13:26:00Z- Implemented for CID 12155 |  | 2011-05-17 13:26 | EDITOR
12009 | Stephens, Adrian | 1002 | 8 | C |  |  | G | Y | 1841.01 | 1 | C |  | P | Adrian Stephens |  | 120 | The MIB is a mess. It is way way too long, which creates real administrative headaches for your editor. Compliance information is missing for many objects. Compliance requirements are excessive for some optional features. The updating of GROUP and MANDATORY-COMPLIANCE statements is contrary to IETF rules, as this creates a class (i.e. runtime error) between compliant SMT agents created using different versions of the MIB. All these issues lead me to believe that nobody will ever want to implement the MIB as we currently specify it. See also editor note at 2234.62. I believe the only use the MIB currently has is defining "local variables" that are referenced from normative text. The question in my mind is whether we should bother with it or not. We have determined to the best of our knowledge that the only implementations of the 802.11 MIB are from prehistoric versions. The status Quo is costing us real effort and gaining us nothing. So what do we do: 1) Fix it. 2) Don't maintain it, mark it as deprecated. 3) remove it? | On the assumption we want to fix it we should: 1. Educate working group in non-editability of GROUPS and MODULE-COMPLIANCE statements. I'd suggest we allow a new dot11Compliance<number> to be created at each revision only. 2. Handle compliance for amendments that specify more than a trivial number of objects by having them provide a separate MODULE-COMPLIANCE statement. 3. Put any objects with a missing compliance statement into a GROUP specific to that feature, and cite from a MODULE-COMPLIANCE (either an optional group in dot11Compliance or a mandtory or optional group in a new MODULE-COMPLIANCE.) 4. Separate out the .11k+.11v reports into a separate module in a separate Annex. Yes, I know this reverses what we did previously, but in that case it was separate only lexicographically, but not semantically. I'm suggesting a separate MODULE statement, which makes it an independent entity. 5. Ditto with .11u's MGCF objects. | AGREE IN PRINCIPLE (GEN: 2011-05-12 00:01:51Z) The sentiment of the group is to keep the current functionality. Add the following to the DESCRIPTION at 1842.37 (D8.0): “Note that not all objects within this MIB are referenced by a group, and not all groups are referenced by a MODULE-COMPLIANCE statement. Some existing groups and the dot11Compliance MODULE-COMPLIANCE have been modified since the previous revision of this standard. Implementations should not claim compliance to dot11Compliance.” | EDITOR | Approved in May 2011 | Final | Agree in principle. The sentiment of the group is to keep the current functionality. Add the following to the DESCRIPTION at 1842.37 (D8.0): “Note that not all objects within this MIB are referenced by a group, and not all groups are referenced by a MODULE-COMPLIANCE statement. Some existing groups and the dot11Compliance MODULE-COMPLIANCE have been modified since the previous revision of this standard. Implementations should not claim compliance to dot11Compliance.” | I | EDITOR: 2011-05-19 10:27:28Z |  | 2011-06-23 15:09 | EDITOR
12080 | Stephens, Adrian | 1002 | 8 | C.3 | 1846 | 33 | T | Y | 1846.33 | 33 | C.3 |  | A |  |  | 120 | Editor Note: The types of some of the .11v insertions do not meet the recommendations in C.2 | Revise types and adjust any INTEGERs to Unsigned32 or Integer32 as appropriate (leaving only INTEGER for enumerations). | AGREE (GEN: 2011-05-12 00:02:57Z) | EDITOR | Approved in May 2011 | Final |  | I | EDITOR: 2011-05-17 13:34:19Z |  | 2011-06-23 15:09 | EDITOR
12010 | Stephens, Adrian | 1002 | 8 | C.3 | 1915 | 65 | T | Y | 1915.65 | 65 | C.3 |  | D | Joe Kwak | 11-11/0795 | 122 | Editor Note: This is missing definitions for groups added by .11n and .11v | Add to ...RqstGroupID entries for all defined statistics groups. | DISAGREE (GEN: 2011-05-13 00:23:17Z) The proposed change does not provide sufficient detail for the Editor to implement. | EDITOR | Approved in May 2011 | Final | Joe would take this one as a task to prepare a submission one for it. | N |  |  | 2011-05-13 09:01 | EDITOR
12081 | Stephens, Adrian | 1002 | 8 | C.3 | 1961 | 41 | T | Y | 1961.41 | 41 | C.3 |  | P |  |  | 120 | Editor Note: The endianness of this representation is ambiguous | add "(least significant bit)" after B0 Ditto 1962.9, 1962.32 | AGREE IN PRINCIPLE (GEN: 2011-05-12 00:13:23Z) - add "(least significant bit)" after B0 at cited text and Ditto 1962.9, 1962.32 on 1961.56 and 1962.14 are missing an"e" please add. On 1962.15 is missing a Carriage return/linefeed, and an extraneous "e" | EDITOR | Approved in May 2011 | Final | Agree | I | EDITOR: 2011-05-19 10:31:41Z- Try as I might, I could not locate a carriage to return on my keyboard. Substituted a new paragraph in frame ;) |  | 2011-06-23 15:09 | EDITOR
12082 | Stephens, Adrian | 1002 | 8 | C.3 | 1998 | 11 | T | Y | 1998.11 | 11 | C.3 |  | A |  |  | 120 | Editor Note: The type of this attribute doesn't follow the recommendations in C.2. | Change type to Unsigned32 and in any typed references to it. | AGREE (GEN: 2011-05-12 00:14:21Z) | EDITOR | Approved in May 2011 | Final | Agree | I | EDITOR: 2011-05-19 10:33:29Z |  | 2011-06-23 15:09 | EDITOR
12011 | Stephens, Adrian | 1002 | 8 | C.3 | 2017 | 53 | G | N | 2017.53 | 53 | C.3 |  | D | Joe Kwak | 11-11/0785r2 | 122 | From Joe Kwak: Obtuse definition wording. Result of design by committee in resolving other comments?? Main problem is separation of "transmitted" adjective from its "frames" object 6 lines away. This affects several MIB definitions that use this similar wording. | I suggest making this an open action item for Joe Kwak. | DISAGREE (GEN: 2011-05-12 22:41:57Z) -- the parenthetical Clause Headings will be deleted upon publication. | EDITOR | Approved in May 2011 | Final | Unless Joe can help us us, I suggest we decline: "The commenter does not provide sufficient detail to determine exactly what is wrong or what would satisfy him." | N |  |  | 2011-05-13 09:01 | EDITOR
12083 | Stephens, Adrian | 1002 | 8 | C.3 | 2026 | 40 | T | Y | 2026.4 | 40 | C.3 |  | A |  |  | 120 | Editor Note: Many of the following do not follow the type recommendations of C.2 | Revise types and adjust any INTEGERs to Unsigned32 or Integer32 as appropriate (leaving only INTEGER for enumerations). | AGREE (GEN: 2011-05-12 00:17:01Z) | EDITOR | Approved in May 2011 | Final | Agree | I | EDITOR: 2011-05-19 12:50:11Z- |  | 2011-06-23 15:09 | EDITOR
12084 | Stephens, Adrian | 1002 | 8 | C.3 | 2033 | 63 | T | Y | 2033.63 | 63 | C.3 |  | A |  |  | 120 | Editor Note: Some of the variables below do not meet the type recommendations in C.2 | Revise types and adjust any INTEGERs to Unsigned32 or Integer32 as appropriate (leaving only INTEGER for enumerations). | AGREE (GEN: 2011-05-12 00:17:26Z) | EDITOR | Approved in May 2011 | Final | Agree | N | EDITOR: 2011-05-19 12:50:20Z Implemented for CID 12083 |  | 2011-06-23 15:09 | EDITOR
12012 | Stephens, Adrian | 1002 | 8 | C.3 | 2034 | 55 | T | Y | 2034.55 | 55 | C.3 |  | P | Joe Kwak | 11-11/0785r2 | 122 | From Joe Kwak: Missing request entry for Destination URI. Add it to list, and do a suitable variable definition(s). | I suggest making this an open action item for Joe Kwak. | AGREE IN PRINCIPLE (GEN: 2011-05-12 22:45:44Z) - Incorporate the changes indicated for CID 12012 in 11-11/0785r2. - https://mentor.ieee.org/802.11/dcn/11/11-11-0785-02-000m-proposedresolnsforcids-12011-12020.docx | EDITOR | Approved in May 2011 | Final |  | I | EDITOR: 2011-05-17 13:57:03Z |  | 2011-06-23 15:09 | EDITOR
12085 | Stephens, Adrian | 1002 | 8 | C.3 | 2036 | 60 | T | Y | 2036.6 | 60 | C.3 |  | A |  |  | 120 | Editor Note: Type should be Unsigned32 | Change type at line 62 to Unsigned32, and update any typed references. Make same change at all locations preceded by a similar editor note. | AGREE (GEN: 2011-05-12 00:17:54Z) | EDITOR | Approved in May 2011 | Final | Agree | N | EDITOR: 2011-05-19 12:50:20Z Implemented for CID 12083 |  | 2011-06-23 15:09 | EDITOR
12013 | Stephens, Adrian | 1002 | 8 | C.3 | 2037 | 53 | G | N | 2037.53 | 53 | C.3 |  | P | Joe Kwak | 11-11/0785r2 | 122 | From Joe Kwak: Description is incomplete. | Replace description with "This attribute indicates the time interval, expressed in the units indicated in the Location Civic Request Service Interval Units field, at which the STA requests to receive Location Civic Reports. A Location Civic Request Service Interval of 0 indicates that only a single Location Civic Report is requested." | AGREE IN PRINCIPLE (GEN: 2011-05-12 22:46:38Z) : Incorporate the changes indicated for CID 12013 in 11-11/0785r2. - https://mentor.ieee.org/802.11/dcn/11/11-11-0785-02-000m-proposedresolnsforcids-12011-12020.docx | EDITOR | Approved in May 2011 | Final | Agree | I | EDITOR: 2011-05-19 12:51:37Z |  | 2011-05-19 12:52 | EDITOR
12014 | Stephens, Adrian | 1002 | 8 | C.3 | 2038 | 26 | G | N | 2038.26 | 26 | C.3 |  | P | Joe Kwak | 11-785r2 | 122 | From Joe Kwak: Referenced variable name is incorrect. | Replace "Location Service" with "Location Indentifier Request Service" in 2 PLACES. | AGREE IN PRINCIPLE (GEN: 2011-05-12 22:47:03Z) : Incorporate the changes indicated for CID 12014 in 11-11/0785r2. - https://mentor.ieee.org/802.11/dcn/11/11-11-0785-02-000m-proposedresolnsforcids-12011-12020.docx | EDITOR | Approved in May 2011 | Final | Agree | I | EDITOR: 2011-05-19 12:51:52Z |  | 2011-05-19 12:52 | EDITOR
12086 | Stephens, Adrian | 1002 | 8 | C.3 | 2041 | 4 | T | Y | 2041.04 | 4 | C.3 |  | A |  |  | 120 | Editor Note: The endianness of this description is ambiguous | Insert "(least significant bit)" after "b0" at 2041.12 Ditto at 2044.26 and 2048.50. | AGREE (GEN: 2011-05-12 00:21:02Z) | EDITOR | Approved in May 2011 | Final | Agree -- Although one could argue that it is not ambiguous based on the explaination of endianness in clause 8. Discussion from 704r0: In reply to the ad-hoc notes: Clause 8 endianness covers only clause 8 entities. It doesn't explicitly cover the representatio of a MiB variable, although you might take it as a strong hint :0). | I | EDITOR: 2011-05-19 12:53:47Z |  | 2011-06-23 15:09 | EDITOR
12015 | Stephens, Adrian | 1002 | 8 | C.3 | 2045 | 1 | G | Y | 2045.01 | 1 | C.3 |  | P | Joe Kwak | 11-785r2 | 122 | From Joe Kwak: There is no candidate list size to set. | Replace "candidate list size is set to 0" with "candidate list is null". | AGREE IN PRINCIPLE (GEN: 2011-05-12 22:49:36Z) - Incorporate the changes indicated for CID 12015 in 11-11/0785r2. - https://mentor.ieee.org/802.11/dcn/11/11-11-0785-02-000m-proposedresolnsforcids-12011-12020.docx | EDITOR | Approved in May 2011 | Final | Agree | I | EDITOR: 2011-05-19 12:54:30Z |  | 2011-06-23 15:09 | EDITOR
12016 | Stephens, Adrian | 1002 | 8 | C.3 | 2046 | 60 | T | Y | 2046.6 | 60 | C.3 |  | P | Joe Kwak | 11-11/785r2 | 122 | From Joe Kwak: Missing default value. | Insert new line "DEFVAL { ''H }". | AGREE IN PRINCIPLE (GEN: 2011-05-12 22:49:53Z) - Incorporate the changes indicated for CID 12016 in 11-11/0785r2. - https://mentor.ieee.org/802.11/dcn/11/11-11-0785-02-000m-proposedresolnsforcids-12011-12020.docx | EDITOR | Approved in May 2011 | Final | Agree | I | EDITOR: 2011-05-19 12:54:41Z |  | 2011-06-23 15:09 | EDITOR
12087 | Stephens, Adrian | 1002 | 8 | C.3 | 2061 | 53 | T | Y | 2061.53 | 53 | C.3 |  | A |  |  | 120 | Editor Note: Type should be Integer32 | Change type to Integer32, and update any typed references. Make same change at all locations preceded by same editor note. | AGREE (GEN: 2011-05-12 00:22:35Z) | EDITOR | Approved in May 2011 | Final | Agree | N | EDITOR: 2011-05-19 12:55:03Z- Implemented for CID 12083 |  | 2011-06-23 15:09 | EDITOR
12017 | Stephens, Adrian | 1002 | 8 | C.3 | 2069 | 53 | T | Y | 2069.53 | 53 | C.3 |  | P | Joe Kwak | 11-11/785r2 | 122 | From Joe Kwak: Missing default value. | Insert new line "DEFVAL { ''H }". | AGREE IN PRINCIPLE (GEN: 2011-05-12 22:50:18Z) - Incorporate the changes indicated for CID 12017 in 11-11/0785r2. - https://mentor.ieee.org/802.11/dcn/11/11-11-0785-02-000m-proposedresolnsforcids-12011-12020.docx | EDITOR | Approved in May 2011 | Final | Agree | I | EDITOR: 2011-05-19 12:55:24Z |  | 2011-06-23 15:09 | EDITOR
12018 | Stephens, Adrian | 1002 | 8 | C.3 | 2079 | 3 | T | Y | 2079.03 | 3 | C.3 |  | P | Joe Kwak | 11-11/0785r2 | 122 | From Joe Kwak: Inconsistent status syntax. | Replace SYNTAX line with "SYNTAX INTEGER { successful(0), requestFailed(1), requestRefused(2), requestIncapable(3), detectedFrequentTransition(4) }". | AGREE IN PRINCIPLE (GEN: 2011-05-12 22:50:35Z) - Incorporate the changes indicated for CID 12018 in 11-11/0785r2. - https://mentor.ieee.org/802.11/dcn/11/11-11-0785-02-000m-proposedresolnsforcids-12011-12020.docx | EDITOR | Approved in May 2011 | Final | Agree | I | EDITOR: 2011-05-19 12:55:41Z |  | 2011-06-23 15:09 | EDITOR
12019 | Stephens, Adrian | 1002 | 8 | C.3 | 2079 | 61 | T | Y | 2079.6101 | 61 | C.3 |  | P | Joe Kwak | 11-11/0785r2 | 122 | From Joe Kwak: Missing Neighbor Report Candidate List Entries, see Fig 8-380 (D7.01). | I suggest making this an open action item for Joe Kwak. | AGREE IN PRINCIPLE (GEN: 2011-05-12 22:50:50Z) - Incorporate the changes indicated for CID 12019 in 11-11/0785r2. - https://mentor.ieee.org/802.11/dcn/11/11-11-0785-02-000m-proposedresolnsforcids-12011-12020.docx | EDITOR | Approved in May 2011 | Final |  | I | EDITOR: 2011-05-17 13:57:11Z |  | 2011-06-23 15:09 | EDITOR
12020 | Stephens, Adrian | 1002 | 8 | C.3 | 2080 | 33 | T | Y | 2080.3301 | 33 | C.3 |  | P | Joe Kwak | 11-11/0785r2 | 122 | From Joe Kwak: SYNTAX incomplete. See Table 8-227 (D7.01). | I suggest making this an open action item for Joe Kwak. | AGREE IN PRINCIPLE (GEN: 2011-05-12 22:52:24Z) - : Incorporate the changes indicated for CID 12020 in 11-11/0785r2. including those in the 'Note to the Editor' on page 10 of the document. - https://mentor.ieee.org/802.11/dcn/11/11-11-0785-02-000m-proposedresolnsforcids-12011-12020.docx | EDITOR | Approved in May 2011 | Final |  | I | EDITOR: 2011-05-17 13:57:16Z |  | 2011-06-23 15:09 | EDITOR
12088 | Stephens, Adrian | 1002 | 8 | C.3 | 2173 | 10 | T | Y | 2173.1001 | 10 | C.3 |  | A |  |  | 120 | Editor Note: The Status Codes enumerated in the MLME-ADDTS.confirm do not match this list | Update list to match Result Code enumeration of ADDTS.confirm | AGREE (GEN: 2011-05-12 00:23:48Z) | EDITOR | Approved in May 2011 | Final | Agree | I | EDITOR: 2011-05-19 12:59:59Z |  | 2011-06-23 15:09 | EDITOR
12089 | Stephens, Adrian | 1002 | 8 | C.3 | 2174 | 22 | T | Y | 2174.22 | 22 | C.3 |  | A |  |  | 120 | Editor Note: The comments about "accessed big-endian" below are meaningless. The point is that SNMP provides access to the type as specified - i.e. Integer32. We don't need to know how SNMP represents integers internally, and certainly don't need to put it in the description. | Globally remove any phrases in the MIB similar to "and is accessed bigendian". | AGREE (GEN: 2011-05-12 00:24:55Z) | EDITOR | Approved in May 2011 | Final | Agree | I | EDITOR: 2011-05-19 13:02:55Z |  | 2011-06-23 15:09 | EDITOR
12090 | Stephens, Adrian | 1002 | 8 | C.3 | 2176 | 58 | T | Y | 2176.5801 | 58 | C.3 |  | A |  |  | 120 | Editor Note: The types listed in the description should be turned into an enumeration, or the type should be changed to Unsigned 32 for compliance to IETF recommendations. | Turn into an enumeration with values derived from the description. | AGREE (GEN: 2011-05-12 00:25:19Z) | EDITOR | Approved in May 2011 | Final | Agree | I | EDITOR: 2011-05-19 13:05:19Z |  | 2011-06-23 15:09 | EDITOR
12091 | Stephens, Adrian | 1002 | 8 | C.3 | 2194 | 60 | T | Y | 2194.6001 | 60 | C.3 |  | A |  |  | 120 | The editor had to do a substantial hatchet job on this table to get it to compile. This included adding definitions for two index variables cited at 2194.55. The description of dot11ESSLinkIndex tends to suggest it was an earlier alternate view of how to index this table, which is now obsolete. See also editor note at 2195.22: "Editor Note: I don't know the function of this variable. It is not an index variable for this table, and the cited table does not exist." | Remove this variable and any references to it. | AGREE (GEN: 2011-05-12 00:27:43Z) | EDITOR | Approved in May 2011 | Final | Agree | I | EDITOR: 2011-05-19 13:06:34Z |  | 2011-06-23 15:09 | EDITOR
12092 | Stephens, Adrian | 1002 | 8 | C.3 | 2200 | 32 | T | Y | 2200.3201 | 32 | C.3 |  | P |  |  | 120 | Editor Note: The 'SEQUENCE OF' originally part of this definition is not valid syntax. To create a list requires the creation of a table, an index and a column entry. My simpliest correction to get the MIB is compile is to remove the 'SEQUENCE OF' syntax, although this clearly doesn't meet the intention of the original authors. Oh dear. Oh dear. I do wish people would stop publishing complicated code without showing it to a compiler first. Determine the intent of .11u at this point and make changes to satisfy it. | The changes should be to remove this variable and replace it with a new table (dot11MSGCF 3) indexed by ESSLinkIdentifier, MACAddress and an integer. | AGREE IN PRINCIPLE (GEN: 2011-05-12 00:29:42Z) remove cited entry. | EDITOR | Approved in May 2011 | Final | this code was given to a compiler, but the warnings level must not be the same as the Editor. This was edited into 11u from some other WG. Suggest to remove it. | I | EDITOR: 2011-05-19 13:08:45Z |  | 2011-06-23 15:09 | EDITOR
12093 | Stephens, Adrian | 1002 | 8 | C.3 | 2226 | 15 | T | N | 2226.1499 | 15 | C.3 |  | P |  |  | 120 | Editor Note: For consistency with other MODULE-COMPLIANCE statements, this should be a member of dot11Compliances, not dot11Groups. | Move dot11WNMCompliance to be under dot11Compliances, or move it out to become part of a separate module. | AGREE IN PRINCIPLE (GEN: 2011-05-12 00:31:21Z) Move dot11WNMCompliance to be under dot11Compliances. | EDITOR | Approved in May 2011 | Final | Agree in Principle, move to dot11Compliances | I | EDITOR: 2011-05-19 14:01:42Z |  | 2011-05-19 14:02 | EDITOR
12067 | Stephens, Adrian | 1002 | 8 | D.1 | 2237 | 13 | T | N | 2237.1299 | 13 | D.1 |  | P |  |  | 122 | Editor's Note: My interpretation of resolved comments 11112, 11108, 11123, 11109, 11106 is to remove the entries of the cited Behavior limits sets from this table, as they are not referenced anywhere else in the standard. Is this correct? The issue for us here is what happens if we encounter a legacy device that uses one of these codes. Should that cause a new device any problem. | Either re-instate the definitions of all behaviour limits removed in the D7->D8 transition (perhaps with note saying "deprecated") or instruct the ANA to release these resources. | AGREE IN PRINCIPLE (GEN: 2011-05-12 21:40:16Z) Instruct the ANA to mark these resources as "reserved". | EDITOR | Approved in May 2011 | Final | GEN: 2011-05-06 - Proposed Resolution: "Principle. Instruct the ANA to mark these resources as "reserved". From the Minutes: 12067 is asking "what do we do with the names?" There is no use for the codes because they are not transmitted over the air. They can be removed from the table describing behavior limit sets. The editor wants to confirm that the resolution is what the commentor intended. These codes should not be removed, but be marked "reserved". | I | EDITOR: 2011-05-19 14:16:38Z |  | 2011-05-19 14:17 | EDITOR
12068 | Stephens, Adrian | 1002 | 8 | D.2.5 | 2241 | 1 | T | Y | 2241.01 | 1 | D.2.5 |  | P |  |  | 122 | Editor's Note: The change made by CID 11127 results in the equivalent of "for <conditions we're not going to tell you> you shall ...". The specific bands need to be enumerated to make this normative requirement concrete. | Introduce a name for this behaviour (xxxBehaviour) then, where D.2.5 is referenced say "shall support xxxBehaviour, as defined in D.2.5". | AGREE IN PRINCIPLE (GEN: 2011-05-12 21:46:50Z) - change "For OFDM PHY operation in specific bands, the CCA-ED thresholds" to "For OFDM PHY operation with CCA-ED, the thresholds" and remove the editor note. and delete the line at 2252.46 and at 2252.52 delete the extra heading title. | EDITOR | Approved in May 2011 | Final |  | I | EDITOR: 2011-05-17 14:01:54Z- Also added "See " before reference for clarity. |  | 2011-06-23 15:09 | EDITOR
12094 | Ecclesine, Peter | 1002 | 8 | D.2.5 | 2241 | 6 | T | Y | 2241.0601 | 6 | D.2.5 |  | P |  |  | 122 | In D.2.5 change start of first sentence from "For OFDM PHY operation in specific bands, ..." to "For PHY operation in specific bands as specified in subclauses of E.2 (Band-specific operating requirements), ..." | per comment | AGREE IN PRINCIPLE (GEN: 2011-05-12 21:51:57Z) - change "For OFDM PHY operation in specific bands, the CCA-ED thresholds" to "For OFDM PHY operation with CCA-ED, the thresholds" and remove the editor note. | EDITOR | Approved in May 2011 | Final |  | N | EDITOR: 2011-05-17 14:02:23Z- Implemented for CID 12068 |  | 2011-05-17 14:02 | EDITOR
12132 | Ecclesine, Peter | 1002 | 8 | E.1 | 2243 | 11 | T | Y | 2243.1101 | 11 | E.1 |  | P |  |  | 122 | Many Table E-1 classes are marked for NomadicBehavior, but have no similar class/channel set marked with LicenseExemptBehavior. Remove NomadicBehavior from Table E-1 classes 1, 2, 4, 22, 23, 24, 25, 26, 27 and 28 | per comment | AGREE IN PRINCIPLE (GEN: 2011-05-11 03:56:21Z) Remove NomadicBehavior from Table E-1 classes 1, 2, 4, 22, 23, 24, 27 and 28 | EDITOR | Approved in May 2011 | Final | Discussion from Peter E: CIDs 12132, 12133 and 12134 note that many Operating classes are marked for NomadicBehavior, but have no similar class/channel set marked with LicenseExemptBehavior. Nomadic behavior is defined on Page 2237 line 11: This behavior is only specified in bands where behavior 10 License Exempt bands is also allowed. The comments suggest removing NomaticBehavior from Operating classes that do not have a corresponding class with LicenseExemptBehavior in the same frequency band in Tables E-1, E-2 and E-3. | M | EDITOR: 2011-05-19 14:20:19Z- Table E-1 class 26 not changed as cited text not present. |  | 2011-05-19 14:20 | EDITOR
12135 | Ecclesine, Peter | 1002 | 8 | E.1 | 2243 | 11 | T | Y | 2243.1101 | 11 | E.1 |  | D |  |  | 122 | We should extend the channel set of classes 1 and 2 to be the same, as there is no difference in the standard between the two classes. Both should have channel set 36, 40, 44, 48, 52, 56, 60 and 64. | per comment | DISAGREE (GEN: 2011-05-11 03:35:01Z) The suggested change would cause interoperabilty issues with legacy devices that do not have the new channels in their tables, and may determine that the information being sent is an error. | EDITOR | Approved in May 2011 | Final | Discussion from Peter E: CID 12135 is about Table E-1 Operating Classes 1 (UNII-1) and 2 (UNII-2) in United States, which are contiguous, and the only differences in operation between the Classes are regulatory, not from the standard. In legacy stations, for STAs that support all eight channels, the Country information field triplets are: 201-01-00 (Operating Class 1, Coverage Class 0) 36-04-17 (Channel 36, four channels, 17 dBm limit) 201-02-00 (Operating Class 2, Coverage Class 0) 56-04-23 (Channel 52, four channels, 23 dBm limit) The comment suggests that channels could also be represented as 201-01-00 (Operating Class 1, Coverage Class 0) 36-08-17 (Channel 36, eight channels, 17 dBm limit) or 201-02-00 (Operating Class 2, Coverage Class 0) 36-08-23 (Channel 36, eight channels, 23 dBm limit) All STAs know the Regulatory transmit power limit in a Country for each channel they are certified to operate on, so where the AP advertises 201-02-00 36-08-23, any STAs operating on channels 36, 40, 44 or 48 know the regulatory limit is 17 dBm ;-) The changes allow TDLS operation with an AP operating on a UNII-2 channel at 23 dBm and some direct links on UNII-1 channels. | N |  |  | 2011-05-13 09:01 | EDITOR
12139 | Ecclesine, Peter | 1002 | 8 | E.1 | 2243 | 57 | T | Y | 2243.5701 | 57 | E.1 |  | D |  |  | 122 | We should extend the channel set of classes 22 and 23 to be the same, as there is no difference in the standard between the two classes. Both should have channel set 36, 44, 52 and 60. | per comment | DISAGREE (GEN: 2011-05-11 03:39:18Z) The suggested change would cause interoperabilty issues with legacy devices that do not have the new channels in their tables, and may determine that the information being sent is an error. | EDITOR | Approved in May 2011 | Final |  | N |  |  | 2011-05-13 09:01 | EDITOR
12140 | Ecclesine, Peter | 1002 | 8 | E.1 | 2244 | 16 | T | Y | 2244.1599 | 16 | E.1 |  | D |  |  | 122 | We should extend the channel set of classes 27 and 28 to be the same, as there is no difference in the standard between the two classes. Both should have channel set 40, 48, 56 and 64. | per comment | DISAGREE (GEN: 2011-05-11 03:39:57Z) - The suggested change would cause interoperabilty issues with legacy devices that do not have the new channels in their tables, and may determine that the information being sent is an error. | EDITOR | Approved in May 2011 | Final |  | N |  |  | 2011-05-13 09:01 | EDITOR
12142 | Ecclesine, Peter | 1002 | 8 | E.1 | 2244 | 41 | T | Y | 2244.4099 | 41 | E.1 |  | D |  |  | 122 | We should extend the channel set of classes 8 and 9 to be the same, as there is no difference in the standard between the two classes. Both should have channel set 40, 48, 56 and 64. | per comment | DISAGREE (GEN: 2011-05-11 03:39:53Z) - The suggested change would cause interoperabilty issues with legacy devices that do not have the new channels in their tables, and may determine that the information being sent is an error. | EDITOR | Approved in May 2011 | Final |  | N |  |  | 2011-05-13 09:01 | EDITOR
12136 | Ecclesine, Peter | 1002 | 8 | E.1 | 2245 | 15 | T | Y | 2245.1499 | 15 | E.1 |  | D |  |  | 122 | We should extend the channel set of classes 1 and 2 to be the same, as there is no difference in the standard between the two classes. Both should have channel set 36, 40, 44, 48, 52, 56, 60 and 64. | per comment | DISAGREE (GEN: 2011-05-11 03:40:04Z) The suggested change would cause interoperabilty issues with legacy devices that do not have the new channels in their tables, and may determine that the information being sent is an error. | EDITOR | Approved in May 2011 | Final |  | N |  |  | 2011-05-13 09:01 | EDITOR
12133 | Ecclesine, Peter | 1002 | 8 | E.1 | 2245 | 15 | T | Y | 2245.1499 | 15 | E.1 |  | P |  |  | 122 | Many Table E-2 classes are marked for NomadicBehavior, but have no similar class/channel set marked with LicenseExemptBehavior. Remove NomadicBehavior from Table E-2 classes 1, 3, 6, 7, 9, 10 and 16. | per comment | AGREE IN PRINCIPLE (GEN: 2011-05-11 03:53:43Z) Remove NomadicBehavior from Table E-2 classes 2, 3, 6, 7, 9, 10 and 16. | EDITOR | Approved in May 2011 | Final | Discussion from Peter E: CIDs 12132, 12133 and 12134 note that many Operating classes are marked for NomadicBehavior, but have no similar class/channel set marked with LicenseExemptBehavior. Nomadic behavior is defined on Page 2237 line 11: This behavior is only specified in bands where behavior 10 License Exempt bands is also allowed. The comments suggest removing NomaticBehavior from Operating classes that do not have a corresponding class with LicenseExemptBehavior in the same frequency band in Tables E-1, E-2 and E-3. | M | EDITOR: 2011-05-19 14:22:22Z- Table E-2 class 1 not changed as cited text not present. ??possible typo 1 for 2 in indicated change?? |  | 2011-05-19 14:24 | EDITOR
12141 | Ecclesine, Peter | 1002 | 8 | E.1 | 2245 | 33 | T | Y | 2245.3301 | 33 | E.1 |  | D |  |  | 122 | We should extend the channel set of classes 5 and 6 to be the same, as there is no difference in the standard between the two classes. Both should have channel set 36, 44, 52 and 60. | per comment | DISAGREE (GEN: 2011-05-11 03:40:28Z) The suggested change would cause interoperabilty issues with legacy devices that do not have the new channels in their tables, and may determine that the information being sent is an error. | EDITOR | Approved in May 2011 | Final |  | N |  |  | 2011-05-13 09:01 | EDITOR
12137 | Ecclesine, Peter | 1002 | 8 | E.1 | 2246 | 48 | T | Y | 2246.48 | 48 | E.1 |  | D |  |  | 122 | We should extend the channel set of classes 1, 32 and 33 to be the same, as there is no difference in the standard between the three classes. All should have channel set 36, 40, 44, 48, 52, 56, 60 and 64. | per comment | DISAGREE (GEN: 2011-05-11 03:40:38Z) The suggested change would cause interoperabilty issues with legacy devices that do not have the new channels in their tables, and may determine that the information being sent is an error. | EDITOR | Approved in May 2011 | Final |  | N |  |  | 2011-05-13 09:01 | EDITOR
12134 | Ecclesine, Peter | 1002 | 8 | E.1 | 2246 | 48 | T | Y | 2246.48 | 48 | E.1 |  | P |  |  | 122 | Many Table E-3 classes are marked for NomadicBehavior, but have no similar class/channel set marked with LicenseExemptBehavior. Remove NomadicBehavior from Table E-3 classes 1, 32-45 and 58. | per comment | AGREE IN PRINCIPLE (GEN: 2011-05-11 03:58:18Z) Remove NomadicBehavior from Table E-3 classes 1 and 32-45 | EDITOR | Approved in May 2011 | Final | Discussion from Peter E: CIDs 12132, 12133 and 12134 note that many Operating classes are marked for NomadicBehavior, but have no similar class/channel set marked with LicenseExemptBehavior. Nomadic behavior is defined on Page 2237 line 11: This behavior is only specified in bands where behavior 10 License Exempt bands is also allowed. The comments suggest removing NomaticBehavior from Operating classes that do not have a corresponding class with LicenseExemptBehavior in the same frequency band in Tables E-1, E-2 and E-3. | I | EDITOR: 2011-05-19 14:25:26Z |  | 2011-05-19 14:25 | EDITOR
12143 | Ecclesine, Peter | 1002 | 8 | E.1 | 2248 | 24 | T | Y | 2248.24 | 24 | E.1 |  | D |  |  | 122 | We should extend the channel set of classes 36, 37 and 38 to be the same, as there is no difference in the standard between the three classes. Each should have channel set 36, 44, 52 and 60. | per comment | DISAGREE (GEN: 2011-05-11 03:40:50Z) The suggested change would cause interoperabilty issues with legacy devices that do not have the new channels in their tables, and may determine that the information being sent is an error. | EDITOR | Approved in May 2011 | Final |  | N |  |  | 2011-05-13 09:01 | EDITOR
12144 | Ecclesine, Peter | 1002 | 8 | E.1 | 2248 | 38 | T | Y | 2248.3799 | 38 | E.1 |  | D |  |  | 122 | We should extend the channel set of classes 41, 42 and 43 to be the same, as there is no difference in the standard between the three classes. Each should have channel set 40, 48, 56 and 64. | per comment | DISAGREE (GEN: 2011-05-11 03:41:01Z) The suggested change would cause interoperabilty issues with legacy devices that do not have the new channels in their tables, and may determine that the information being sent is an error. | EDITOR | Approved in May 2011 | Final |  | N |  |  | 2011-05-13 09:01 | EDITOR
12138 | Ecclesine, Peter | 1002 | 8 | E.1 | 2251 | 12 | T | Y | 2251.1201 | 12 | E.1 |  | D |  |  | 122 | We should extend the channel set of classes 115 and 118 to be the same, as there is no difference in the standard between the two classes. Both should have channel set 36, 40, 44, 48, 52, 56, 60 and 64. | per comment | DISAGREE (GEN: 2011-05-11 03:41:11Z) The suggested change would cause interoperabilty issues with legacy devices that do not have the new channels in their tables, and may determine that the information being sent is an error. | EDITOR | Approved in May 2011 | Final |  | N |  |  | 2011-05-13 09:01 | EDITOR
12145 | Ecclesine, Peter | 1002 | 8 | E.1 | 2251 | 16 | T | Y | 2251.1599 | 16 | E.1 |  | D |  |  | 122 | We should extend the channel set of classes 116 and 119 to be the same, as there is no difference in the standard between the two classes. Both should have channel set 36, 44, 52 and 60. | per comment | DISAGREE (GEN: 2011-05-11 03:41:21Z) The suggested change would cause interoperabilty issues with legacy devices that do not have the new channels in their tables, and may determine that the information being sent is an error. | EDITOR | Approved in May 2011 | Final |  | N |  |  | 2011-05-13 09:01 | EDITOR
12146 | Ecclesine, Peter | 1002 | 8 | E.1 | 2251 | 20 | T | Y | 2251.2 | 20 | E.1 |  | D |  |  | 122 | We should extend the channel set of classes 117 and 120 to be the same, as there is no difference in the standard between the two classes. Both should have channel set 40, 48, 56 and 64. | per comment | DISAGREE (GEN: 2011-05-11 03:41:31Z) The suggested change would cause interoperabilty issues with legacy devices that do not have the new channels in their tables, and may determine that the information being sent is an error. | EDITOR | Approved in May 2011 | Final |  | N |  |  | 2011-05-13 09:01 | EDITOR
12131 | Ecclesine, Peter | 1002 | 8 | Annex I | 2275 | 10 | T | Y | 2275.1001 | 10 | I |  | A |  |  | 120 | This clause describes FH behavior, and like Annex K.1, should begin with I.1 Status of this Annex "This annex is obsolete and may be removed in a future revision of this standard." | per comment | AGREE (GEN: 2011-05-12 16:08:08Z) | EDITOR | Approved in May 2011 | Final | Agree | I | EDITOR: 2011-05-19 14:26:12Z |  | 2011-05-19 14:26 | EDITOR
12069 | Stephens, Adrian | 1002 | 8 | L.1.4.3 | 2500 | 21 | G | Y | 2500.21 | 21 | L.1.4.3 |  | P |  |  | 120 | Editor's Note: The reference to G.7 in the following should point somewhere in this annex, but it is not obvious to me which subclause. | Replace G.7 reference at 2500.27 with something relevant. | AGREE IN PRINCIPLE (MAC: 2011-05-10 00:34:30Z) - Change “G.7” to “L.1.6.2 (Interleaving the DATA bits)”. | EDITOR | Approved in May 2011 | Resolved |  | I | EDITOR: 2011-05-17 14:16:55Z |  | 2011-06-23 15:09 | EDITOR
12070 | Stephens, Adrian | 1002 | 8 | U | 2630 | 1 | G | Y | 2630.01 | 1 | U |  | P |  |  | 120 | Editor's Note: I do not know what Table 11.14d is intended to refer to. While lamenting the Editor's lack of grammar, he may have a point. | Insert relevant reference at 2630.03 | AGREE IN PRINCIPLE (GEN: 2011-05-11 21:47:57Z) - change reference to figure 8-420 in clause 8.5.14.5 Diagnostic Report frame format. | EDITOR | Approved in May 2011 | Final | Agree | I | EDITOR: 2011-05-19 14:28:26Z |  | 2011-06-23 15:09 | EDITOR
12176 | Mccann, Stephen | 1002 | 8 | V.2 | 2631 | 23 | T | N | 2631.23 | 23 | V.2 |  | A |  |  | 120 | GAS provides access to advertisment servers and not information servers. | Please consider submission 11-11-0491r0 as a suggested resolution | AGREE (MAC: 2011-05-11 03:11:56Z) Incorporate the text changes incorporated indicated in https://mentor.ieee.org/802.11/dcn/11/11-11-0491-00-000m-annex-v-updates.doc. | EDITOR | Approved in May 2011 | Resolved |  | I | EDITOR: 2011-05-17 14:23:40Z Note some spelling and capitalization corrections made to same text prior. |  | 2011-05-17 14:24 | EDITOR
12160 | Mccann, Stephen | 1002 | 8 | V.2.5 | 2634 | 49 | T | N | 2634.49 | 49 | V.2.5 |  | A |  |  | 120 | Remove both occurances of URN which are no longer necessary and replace one with an example of an emergency service label pairing as defined in RFC 5031. | Please consider submission 11-11-0491r0 as a suggested resolution | AGREE (MAC: 2011-05-11 03:12:39Z) Incorporate the text changes incorporated indicated in https://mentor.ieee.org/802.11/dcn/11/11-11-0491-00-000m-annex-v-updates.doc. | EDITOR | Approved in May 2011 | Resolved |  | N | EDITOR: 2011-05-17 14:24:50Z- Implemented for CID 12176 |  | 2011-05-17 14:25 | EDITOR
12180 | Mccann, Stephen | 1002 | 8 | V.2.6 | 2635 | 30 | T | N | 2635.3 | 30 | V.2.6 |  | A |  |  | 120 | recommended use of HTTP is restrictive | Change "preferably, HTTP using Internet Protocols" to "for example, using HTTP" | AGREE (MAC: 2011-05-11 03:15:16Z) | EDITOR | Approved in May 2011 | Resolved |  | I | EDITOR: 2011-05-17 14:57:19Z |  | 2011-05-17 14:57 | EDITOR
12163 | Mccann, Stephen | 1002 | 8 | V.5.3 | 2644 | 34 | T | N | 2644.3401 | 34 | V.5.3 |  | A |  |  | 120 | within statement b), options 2) and 3) are in the wrong order, as selection should occur prior to association | Change the order (and numbering) of options 2) and 3) | AGREE (MAC: 2011-05-10 00:44:36Z) | EDITOR | Approved in May 2011 | Resolved |  | I | EDITOR: 2011-05-17 14:58:35Z |  | 2011-05-17 14:59 | EDITOR

## Approved in May 2010
CID | Commenter | LB | Draft | Clause Number(C) | Page(C) | Line(C) | Type of Comment | Part of No Vote | Page | Line | Clause | Duplicate of CID | Resn Status | Assignee | Submission | Motion Number | Comment | Proposed Change | Resolution | Owning Ad-hoc | Comment Group | Ad-hoc Status | Ad-hoc Notes | Edit Status | Edit Notes | Edited in Draft | Last Updated | Last Updated By
3087 | Stephens, Adrian | 162 | 3 | General |  |  | E | N |  |  | General |  | A |  |  | 88 | There are some redundant editor's notes, e.g. those describing a difference between D2 and D3. | Remove redundant editor's notes. | AGREE (EDITOR: 2010-05-05 14:04:19Z) | EDITOR | Approved in May 2010 |  |  | I | EDITOR: 2010-05-05 14:04:27Z |  | 2010-05-24 14:12 | EDITOR
3098 | Stephens, Adrian | 162 | 3 | General |  |  | E | N |  |  | General |  | P |  |  | 88 | The expression "the STA's <entity-name>" where <entity-name> is necessarily part of a STA, i.e. MLME, SME, PLME, and where there is no other qualification on the STA (e.g. "destination STA") is redundant. | Remove "STA's" where used in this context. | AGREE IN PRINCIPLE (EDITOR: 2010-05-05 14:16:47Z) | EDITOR | Approved in May 2010 |  |  | M | EDITOR: 2010-06-03 15:04:01Z- Also added "Supplicant" to the list of entities where "STA('s)" is removed. Also replaced "AP's Authenticator" with "Authenticator" where this necessary occurs only at the AP. Also, in 8.4.1.2.1 and 8.4.2 change "STA's IEEE 802.11 management entity" to SME for consistency. |  | 2010-06-10 10:37 | EDITOR
3115 | Stephens, Adrian | 162 | 3 | General |  |  | E | N |  |  | General |  | A |  |  | 88 | Tag leakage. Check for "(#" strings and remove/hide them. | As in comment. | AGREE (EDITOR: 2010-05-05 14:07:46Z) | EDITOR | Approved in May 2010 |  |  | I | EDITOR: 2010-05-05 14:07:51Z Two instances discovered. |  | 2010-05-24 14:12 | EDITOR
3014 | Cypher, David | 162 | 3 | 0 |  |  | T | N |  |  | 0 |  | A |  |  | 91 | It appears that the resolution of a comment that resulted in an attempt to remove all text related to Temperature failed. There are a number of Temperature references that also need to be removed for consistency. The accompanying ten comments are a listing of the remaining places. | Take action on my other comments listed. | AGREE (GEN: 2010-05-18 06:37:30Z) Another pass to remove the temperature references was taken. | EDITOR | Approved in May 2010 | Resolved | Accept: Another pass to remove the temperature references was taken. | N | EDITOR: 2010-05-24 14:13:30Z- The resolution contains no editing instructions. |  | 2010-05-24 14:14 | EDITOR
3089 | Stephens, Adrian | 162 | 3 | General |  |  | E | N |  |  | General |  | A |  |  | 88 | There are some <ANA> flags. | Request allocation from ANA of an pending <ANA> flagged values. | AGREE (EDITOR: 2010-05-05 14:21:35Z) | EDITOR | Approved in May 2010 |  |  | N | EDITOR: 2010-05-05 14:21:42Z These flags were removed as part of normal editorial duties prior to processing this comment. The changes are therefore flagged "(Ed)", not with this comment. |  | 2010-05-24 14:12 | EDITOR
3035 | Ecclesine, Peter | 162 | 3 | 3.1 | 6 | 49 | E | Y | 6.49 | 49 | 3.1 |  | D |  |  | 88 | basic service set definition belongs in 3.2, and any definitions that references BSS or basic service set (BSA, OBSS) belong in 3.2 | Move definitions to 3.2 | DISAGREE (EDITOR: 2010-05-05 14:23:08Z) The rationale for moving such definitions into 3.2 in the past has been that they break the rules for a definition that can go into IEEE document 100 - i.e., they contain dependencies on terms or subclause numbers specific to the standard. We could have, but did not, adopt a more radical rationale of only keeping those definitions in 3.1 that are likely to be useful in IEEE 100. If we were to adopt that rationale, a systematic review of 3.1 would be necessary to determine usefulness in IEEE 100. The commenter does not give a rationale for his objection. But the rational the group has used thus far does not require it to be in 3.2. | EDITOR | Approved in May 2010 |  |  | N | EDITOR: 2010-05-05 14:26:49Z |  | 2010-05-24 14:12 | EDITOR
3033 | Ecclesine, Peter | 162 | 3 | 3.1 | 8 | 12 | E | N | 8.12 | 12 | 3.1 |  | D |  |  | 88 | dynamic station enablement definition belongs in 3.2 | Move definition to 3.2 | DISAGREE (EDITOR: 2010-05-05 14:28:28Z) The rationale for moving such definitions into 3.2 in the past has been that they break the rules for a definition that can go into IEEE document 100 - i.e., they contain dependencies on terms or subclause numbers specific to the standard. We could have, but did not, adopt a more radical rationale of only keeping those definitions in 3.1 that are likely to be useful in IEEE 100. If we were to adopt that rationale, a systematic review of 3.1 would be necessary to determine usefulness in IEEE 100. The commenter does not give a rationale for his objection. But the rational the group has used thus far does not require it to be in 3.2. | EDITOR | Approved in May 2010 |  |  | N | EDITOR: 2010-05-05 14:28:40Z |  | 2010-05-24 14:12 | EDITOR
3032 | Ecclesine, Peter | 162 | 3 | 3.1 | 8 | 21 | E | N | 8.21 | 21 | 3.1 |  | D |  |  | 88 | A dependent STA is an 802.11 station property whose definition belongs in 3.2 | Move definition to 3.2 | DISAGREE (EDITOR: 2010-05-05 14:27:40Z) - The rationale for moving such definitions into 3.2 in the past has been that they break the rules for a definition that can go into IEEE document 100 - i.e., they contain dependencies on terms or subclause numbers specific to the standard. We could have, but did not, adopt a more radical rationale of only keeping those definitions in 3.1 that are likely to be useful in IEEE 100. If we were to adopt that rationale, a systematic review of 3.1 would be necessary to determine usefulness in IEEE 100. The commenter does not give a rationale for his objection. But the rational the group has used thus far does not require it to be in 3.2. | EDITOR | Approved in May 2010 |  |  | N | EDITOR: 2010-05-05 14:27:48Z |  | 2010-05-24 14:12 | EDITOR
3034 | Ecclesine, Peter | 162 | 3 | 3.1 | 8 | 21 | E | N | 8.21 | 21 | 3.1 |  | D |  |  | 88 | enabling station definition belongs in 3.2 | Move definition to 3.2 | DISAGREE (EDITOR: 2010-05-05 14:28:49Z) The rationale for moving such definitions into 3.2 in the past has been that they break the rules for a definition that can go into IEEE document 100 - i.e., they contain dependencies on terms or subclause numbers specific to the standard. We could have, but did not, adopt a more radical rationale of only keeping those definitions in 3.1 that are likely to be useful in IEEE 100. If we were to adopt that rationale, a systematic review of 3.1 would be necessary to determine usefulness in IEEE 100. The commenter does not give a rationale for his objection. But the rational the group has used thus far does not require it to be in 3.2. | EDITOR | Approved in May 2010 |  |  | N | EDITOR: 2010-05-05 14:29:13Z |  | 2010-05-24 14:12 | EDITOR
3036 | Ecclesine, Peter | 162 | 3 | 3.1 | 9 | 50 | E | Y | 9.5 | 50 | 3.1 |  | D |  |  | 88 | extended service set definition belongs in 3.2, and any definitions that references ESS or extended service set (ESA) belong in 3.2 | Move definitions to 3.2 | DISAGREE (EDITOR: 2010-05-05 14:29:39Z) The rationale for moving such definitions into 3.2 in the past has been that they break the rules for a definition that can go into IEEE document 100 - i.e., they contain dependencies on terms or subclause numbers specific to the standard. We could have, but did not, adopt a more radical rationale of only keeping those definitions in 3.1 that are likely to be useful in IEEE 100. If we were to adopt that rationale, a systematic review of 3.1 would be necessary to determine usefulness in IEEE 100. The commenter does not give a rationale for his objection. But the rational the group has used thus far does not require it to be in 3.2. | EDITOR | Approved in May 2010 |  |  | N | EDITOR: 2010-05-05 14:29:47Z |  | 2010-05-24 14:12 | EDITOR
3037 | Ecclesine, Peter | 162 | 3 | 3.1 | 11 | 20 | E | Y | 11.2 | 20 | 3.1 |  | D |  |  | 88 | independent basic service set definition belongs in 3.2, and any definitions that reference IBSS belong in 3.2 | Move definitions to 3.2 | DISAGREE (EDITOR: 2010-05-05 14:30:04Z) The rationale for moving such definitions into 3.2 in the past has been that they break the rules for a definition that can go into IEEE document 100 - i.e., they contain dependencies on terms or subclause numbers specific to the standard. We could have, but did not, adopt a more radical rationale of only keeping those definitions in 3.1 that are likely to be useful in IEEE 100. If we were to adopt that rationale, a systematic review of 3.1 would be necessary to determine usefulness in IEEE 100. The commenter does not give a rationale for his objection. But the rational the group has used thus far does not require it to be in 3.2. | EDITOR | Approved in May 2010 |  |  | N | EDITOR: 2010-05-05 14:30:12Z |  | 2010-05-24 14:12 | EDITOR
3130 | Stephenson, Dave | 162 | 3 | 3 | 18 | 1 | T | Y | 18.01 | 1 | 3 |  | A | Adrian | 11-10/0532r0 | 91 | The text states that "These MAC entities determine the TSPEC applicable for delivery of MSDUs belonging to a particular TS using the TS identifier (TSID) value provided with those MSDUs at the MAC service access point (MAC_SAP)." The TS is identified by the priority parameter (not the TSID parameter) at the MAC SAP; sometimes the priority will contain a TSID, but sometimes it will not. | Change "TS identifier (TSID) value" to "priority parameter". | AGREE (GEN: 2010-05-18 09:40:20Z) | EDITOR | Approved in May 2010 | Resolved | GEN: 2010-05-18 09:38:20Z - from 11-10/0532 Discussion: While a TS is identified by a TSID, the commenter correctly identifies that the parameter specific to the MAC data SAP is the “priority” parameter. This is then variously interpreted as a UP or a TSID as described in 6.1.1.2. Proposed resolution: Agree. Email input: Mark R:: mapping of where items are specified. UP -- 802.11D priority, in the range 0-7 ~= 802.11 TC :: 6.1.1.1 TSID -- TS identifier, in the range 8-15 (b1-b4 in TS Info; b4 always set) :: 7.1.3.5.1 & 7.3.2.30 (WMM TID) - TS identifier, in the range 0-7 (b1-b4 in TS Info; b4 always clear) != UP :: TID -- traffic identifier, in the range 0-15 == UP/TC + TSID :: 6.1.1.2 QoS Control b0-3 - UP, if ignore WMM-SA/HCCA/HEMM :: 7.1.3.5 BA(R) Control b12-15 - UP, if ignore WMM-SA/HCCA/HEMM :: 7.2.1.7/8 GEN: 2010-05-07 15:45:54Z Accept. This was discussed on the TGmb call 5-7-10. This is correct at the MAC-SAP, but we need to look at what we do in the descriptions in later clauses. The resolutions of how the Priority parameter is mapped to the TSID need to be described. TSID, TID, UP, AC all are related and no clear desciption. See clause 6.1.1.2 where there is some description and how things maps into the variable variables. Can you have a Traffic Stream without a TSID but is using a UP instead that changes into a traffice stream later on? Admin Control uses an arbitrary ID that then uses an UP value that tags the stream rather than the TSID for the traffic stream. Channel access method determines whether the identifiers were of which type. Scheduled or Polled must use TSID for example. | I | EDITOR: 2010-05-24 14:26:46Z |  | 2010-07-15 21:17 | EDITOR
3038 | Liwen, Chu | 162 | 3 | 7.1.3.5.3 | 92 | 40 | T | Y | 92.4 | 40 | 7.1.3.5.3 |  | P |  |  | 91 | Why PSMP Ack is not mentioned here? | Add PSMP Ack here. | AGREE IN PRINCIPLE (MAC: 2010-05-13 20:53:27Z) Insert ", implict BlockACK request, PSMP ACK" after "normal ACK" at cited location. | EDITOR | Approved in May 2010 | Ready for motion | Not sure what this paragraph intends to describe given that its written poorly. It looks as though it might be resolved by changing "and of No ACK" to "and of No Ack or PSMP ACK". | I | EDITOR: 2010-05-24 14:28:42Z |  | 2010-05-24 14:29 | EDITOR
3039 | Liwen, Chu | 162 | 3 | 7.1.4.2 | 99 | 38 | T | Y | 99.38 | 38 | 7.1.4.2 |  | P |  |  | 91 | Why does RTS started transmission include NDPs but CTS2self started transmission does not include NDPs? | Give me the reason or added NDP also. | AGREE IN PRINCIPLE (MAC: 2010-05-20 06:15:41Z) Insert "plus any NDPs required, plus explicit feedback if required," before "plus an additional SIFS interval" in a)2i | EDITOR | Approved in May 2010 | Ready for motion | Need Discussion. | I | EDITOR: 2010-05-24 14:30:18Z |  | 2010-05-24 14:30 | EDITOR
3088 | Stephens, Adrian | 162 | 3 |  | 133 | 30 | T | N | 133.3 | 30 | 7.3.1.4 |  | A |  |  | 90 | Editor’s Note: Note the following para contradicts the previous para because an AP is also a STA. | Introduce "non-AP" langage at line 6 and in table 7-20. | AGREE (MAC: 2010-05-19 07:13:03Z) | EDITOR | Approved in May 2010 | Ready for motion | Propose Accept. | I | EDITOR: 2010-05-24 14:32:13Z |  | 2010-05-24 14:32 | EDITOR
3066 | Ramamurthy, Harish | 162 | 3 | 7.3.2.4 | 163 | 4-5 | T | Y | 163 |  | 7.3.2.4 |  | P |  |  | 90 | "The DS Parameter Set element contains information to allow channel number identification for STAs using a DSSS PHY." The Probe Request frame body allows this element for clause 19 ERP PHY as well. | Replace "The DS Parameter Set element contains information to allow channel number identification for STAs using a DSSS PHY." with "The DS Parameter Set element contains information to allow channel number identification for STAs using a DSSS PHY, HR/DSSS or ERP PHY." | AGREE IN PRINCIPLE (MAC: 2010-05-19 07:34:35Z) - Change the sentence to "The DS Parameter Set element contains information to allow channel number identification for STAs." | EDITOR | Approved in May 2010 | Ready for motion | Need discussion. | I | EDITOR: 2010-05-24 14:38:27Z |  | 2010-05-24 14:38 | EDITOR
3013 | Bajko, Gabor | 162 | 3 | 7.3.2.21.9 | 188 | 7 | T | N | 188.07 | 7 | 7.3.2.21.9 |  | P |  |  | 89 | Change "LCI Subject Local" to "Location Subject Local" and "LCI Subject Remote" to "Location Subject Remote" in table 7-29l, and throughout the draft. Reason: TGv has defined Location Civic Request and Location Identifier Request, in addition to the existing LCI Request. It would look confusing having a Location Civic Request with an "LCI Subject Local" location subject definition, as civic and LCI are two different location formats. Suggested_remedy = as suggested above. |  | AGREE IN PRINCIPLE (MAC: 2010-05-18 08:55:34Z) Change "LCI Subject Local" to "Location Subject Local" and "LCI Subject Remote" to "Location Subject Remote" in table 7-29l, and throughout the draft. | EDITOR | Approved in May 2010 | Ready for motion | If IEEE 802.11v uses different terminology, shouldn't this be changed in 11v? Stephen McCann recommendation Two options: 1) Reject the comment, as this is pertinent to 11v, which comes after 11mb. It’s up to 11v to sort out the definitions of Civic and Identifier, not 11mb. As he mentions “TGv” in the reason section, I would just rule it out of scope. As far as 11mb is concerned, 11v doesn’t exist. 2)Postpone the resolution of this comment, until IETF GEOPRIV finish with RFC3825bis and then see what their new definitions are. Perhaps send them a liaison (which Gabor and Dorothy can write together?) | M | EDITOR: 2010-05-24 14:41:40Z Also removed LCI from the definitions of the new location subject locat and location subject remote. |  | 2010-06-03 14:47 | EDITOR
3012 | Bajko, Gabor | 162 | 3 | 7.3.2.22.9 | 213 | 9 | T | N | 213.09 | 9 | 7.3.2.22.9 |  | D |  | Gabor Bajko | 89 | LCI encoding has known deficiencies, ie it can not encode a location with an arbitrary shape. It is proposed, that 802.11 defines a new Measurement Request and Report Type definitions, to be used to request a location encoding using RFC3825bis and receive a response with a location encoded using RFC3825bis, respectively. | Submission will be provided. | DISAGREE (MAC: 2010-05-18 08:49:44Z) The LCI encoding represents the volume, within which, the STA is positioned. The group acknowledges that there are other mechanisms that can decribe location. | EDITOR | Approved in May 2010 | Ready for motion | Email sent to Gabor to solicit submission. | N | EDITOR: 2010-05-24 14:14:31Z |  | 2010-05-24 14:15 | EDITOR
3060 | Liwen, Chu | 162 | 3 | 7.3.27 | 227 | 28 | T | Y | 227.28 | 28 | 7.3.27 |  | D |  |  | 91 | Since PSMP can be used in HT MAC and legacy MAC, and Multi-Tid BlockAck is related with PSMP, Multi-Tid BlockAck should be allowed in legacy MAC. | As proposed. | DISAGREE (MAC: 2010-05-20 06:56:27Z) This was discussed during P802.11n and the compromise adopted by the group was to accept PSMP, but not to accept MTBA, based upon a complexity/benefit discussion. | EDITOR | Approved in May 2010 | Ready for motion | Need discussion. | N | EDITOR: 2010-05-24 14:14:31Z |  | 2010-05-24 14:15 | EDITOR
3062 | Ramamurthy, Harish | 162 | 3 | 7.3.2.27 | 228 | 38-52 | T | N | 228 |  | 7.3.2.27 |  | A |  |  | 90 | Service Interval Granularity is a 3-bit field but only one-bit is allocated in extended capabilities element | Allocated 3 bits to Service Interval Granularity field | AGREE (MAC: 2010-05-19 07:26:06Z) Mark bit 5 reserved and request 3 bits from ANA. | EDITOR | Approved in May 2010 | Ready for motion | Need Discussion. | I | EDITOR: 2010-05-24 14:59:27Z |  | 2010-05-24 15:00 | EDITOR
3103 | Stephens, Adrian | 162 | 3 |  | 233 | 5 | T | Y | 233.05 | 5 | 7.3.2.30 |  | D |  |  | 91 | "The TSID subfield is 4 bits in length and contains a value that is a TSID. Note that the MSB (bit 4 in TS Info field) of the TSID subfield is always set to 1." There is a lack of clarity about how to use the TSPEC for non-HCCA related tasks. The cited text implies that the TSID contains a value in the range 8-15, even when the TSPEC is being used for admission control. I believe this to be incorrect. Likewise, I think the same problem exists when a TSPEC is being used to set up U-APSD. | At least address the issue of what to put in the TSPEC to use for admission control by clearly stating this in the admission control subclauses and modifying the cited text to allow this use. Ideally, list in 11.4 the different purposes for which a TSPEC may be used: Admission Control, non-admission control EDCA, HCCA setup, U-APSD setup, S-APSD setup, clarify there what goes in the TSID field, and ensure the description in the cited text allows these uses. Further, indicate in 11.4 whether the TS lifecycle, including FT Resource Request, renegotiation, suspension, timeout... applies to those uses of the TSPEC that are uncovered where a value from 0-7 is placed in the TSID field. | DISAGREE (MAC: 2010-05-20 06:05:39Z) The commentor is incorrect. The TSID is in the range of 8-15 whenever the TSPEC is being set-up. | EDITOR | Approved in May 2010 | Ready for motion | Submission Required? | N | EDITOR: 2010-05-24 14:14:31Z |  | 2010-07-13 16:25 | EDITOR
3040 | Liwen, Chu | 162 | 3 | 7.3.2.31 | 237 | 11 | E | Y | 237.11 | 11 | 7.3.2.31 |  | P |  |  | 88 | It should be four classfier types. | As proposed. | AGREE IN PRINCIPLE (EDITOR: 2010-05-05 14:32:29Z) This sentence is a maintenance problem, and adds no value. Delete cited sentence. | EDITOR | Approved in May 2010 |  |  | I | EDITOR: 2010-05-05 14:33:01Z |  | 2010-05-24 14:12 | EDITOR
3061 | Montemurro, Michael | 162 | 3 | 7.3.2.37 | 242 | 60 | T | N | 242.6 | 60 | 7.3.2.37 |  | D |  |  | 90 | The "Key Scope" bit in the neighbor report is included, but there is no normative text to describe how it is included in the report. Furthermore there is no consensus on what it meant by key scope. | Deprecate the key scope bit in the neighbor report. Add a Note under the paragraph: "The key scope bit is deprecated and may be removed in a future version of the standard." | DISAGREE (MAC: 2010-05-19 07:19:43Z) The method used by the AP to determine whether it has the same Authenticator as the target AP listed in the neighbor report is out of scope of this standard. | EDITOR | Approved in May 2010 | Ready for motion | Discussion needed. | N | EDITOR: 2010-05-24 14:14:31Z |  | 2010-05-24 14:15 | EDITOR
3090 | Stephens, Adrian | 162 | 3 |  | 255 | 1 | E | N | 255.01 | 1 | 7.3.2.47 |  | A |  |  | 88 | Editor’s Note: The allocation of B12 for PBAC is pending confirmation by the ANA. | Confirm allocation of B12 for PBAC. | AGREE (EDITOR: 2010-05-05 14:33:31Z) Editor has confirmed allocation of B12 for PBAC with the ANA. | EDITOR | Approved in May 2010 |  |  | N | EDITOR: 2010-05-05 14:33:56Z |  | 2010-05-24 14:12 | EDITOR
3084 | Sakoda, Kazuyuki | 162 | 3 | 7.4 | 279 |  | E | N | 279.01 | 1 | 7.4 |  | P | Adrian |  | 91 | In Figure 7-96, Figure 7-97, ..., etc, the caption is titled as XXX frame format. However, these figures define the Action field structure, not the frame body. | Suggest to replace "XXX frame body format" with "XXX frame Action field format". | AGREE IN PRINCIPLE (EDITOR: 2010-05-06 09:33:43Z) - Change "frame body" to "action field" where is refers to a structure that starts with a category subfield and does not end with vendor specific elements. Note that 7.4.1.0a implies that the following subclauses define the format of the Action Details field. In fact none of the following subclauses use the term "Action details", except in the headings. Resolve this conflict by rewording the para of 7.4.1.0a as follows: "Subclause 7.4 (Action frame format details)(#28) describes the Action field formats(#3084) allowed in each of the action categories defined in Table 7-24 (Category values) in 7.3.1.11 (Action field)." Also note conflicting definitions between the "Action field" defined in 7.3.1.12, and the names given to the first octet after the Category field: variously "Action Value", "Action". Resolve the conflict by renaming this field to "<name of category> Action", e.g. "QoS Action". Also note that nowhere is the size of the QoS Action field defined. It is implicitly 1 octet from the explicit definition for other categories. Reword the para of 7.4.2.0a to resolve this ambiguity thus: "Several Action frame formats are defined for QoS purposes. These frames a identified by the single octet QoS Action field, which follows immediately after the Category field. The values of the QoS Action field are defined in Table 7-45 (QoS Action field values)." Similarly, the size of the Block Ack Action field is not defined. Resolve by adding the following text in 7.4.4.0a: "A Block Ack(#3084) Action field, in the octet immediately after the Category field, differentiates the Block Ack Action frame formats." The Public Action field is not adequately defined. Resolve by adding the following text in 7.4.7.1: "A Public Action field, in the octet immediately after the Category field, differentiates the Public Action frame formats." The FT Action field is not adequately defined. Resolve by adding the following text in 7.4.8.0a: "An FT Action field, in the octet immediately after the Category field, differentiates the FT Action frame formats." The differentiating field for Protected Dual of Public Action frames is not adequately defined. Resolve by adding the following text in 7.4.9a.1: "A Public Action field, in the octet immediately after the Category field, differentiates the Protected Dual of Public Action frame formats." Also change the title of Table 7-57m to "Public Action field values defined for Protected Dual of Public Action frames" to reflect the proper naming of this field. The size of the HT Action field is not defined. Resolve by adding the following text in 7.4.10.1: "An HT Action field, in the octet immediately after the Category field, differentiates the HT Action frame formats." Generally adjust language in references to these field, and in column headings of tables to reflect the new names. Adjust names of tables defining action field formats for consistency. | EDITOR | Approved in May 2010 | Resolved | EDITOR: 2010-05-06 09:33:53Z Requires review in a technical group. Speculatively edited in D3.01. Transferred to GEN for a technical review. | I | EDITOR: 2010-05-06 09:33:34Z |  | 2010-05-24 14:12 | EDITOR
3085 | Sakoda, Kazuyuki | 162 | 3 | 7.4.2.1 | 282 | 34 | T | N | 282.34 | 34 | 7.4.2.1 |  | P |  |  | 90 | In many action frames, the field following the Category field is named as "Action field". This is very confusing since Table 7-46 etc. defines the Action field defined in 7.3.1.11. | Suggest to rename all the field following the Category field to "Action Value field" as defined in 7.4.1.1 etc. | AGREE IN PRINCIPLE (MAC: 2010-05-19 07:08:52Z) See the resolution to comment 3084. The fields were consistently renamed. | EDITOR | Approved in May 2010 | Ready for motion | Propose Accept in Principle: "Action Value" and "Action Value field" are both used in Clause 7.4. Use one label consistently in this Clause. | N | EDITOR: 2010-05-25 10:35:45Z- The resolution contains no editing instructions. |  | 2010-05-25 10:36 | EDITOR
3119 | Stephens, Adrian | 162 | 3 |  | 296 | 40 | E | N | 296.4 | 40 | 7.4.7.1a |  | A |  |  | 88 | "May appear zero or more times" - uses a normative verb | Change to "appears zero or more times" | AGREE (EDITOR: 2010-05-06 09:35:48Z) | EDITOR | Approved in May 2010 |  |  | I | EDITOR: 2010-05-06 09:35:53Z |  | 2010-05-24 14:12 | EDITOR
3120 | Stephens, Adrian | 162 | 3 | 8.7.2.4 |  |  | E | N | 447.42 | 42 | 8.7.2.4 |  | P |  |  | 88 | The heading should also include A-MSDU | Add "/Per A-MSDU" after "Per MSDU" in the heading. | AGREE IN PRINCIPLE (EDITOR: 2010-05-06 09:37:16Z) Add "/Per-A-MSDU" | EDITOR | Approved in May 2010 |  |  | I | EDITOR: 2010-05-06 09:37:30Z |  | 2010-05-24 14:12 | EDITOR
3041 | Liwen, Chu | 162 | 3 | 9.1.3.1 | 453 | 58 | T | Y | 453.58 | 58 | 9.1.3.1 |  | P |  |  | 91 | The parameters in dot11QAPECDATable are used for AP's EDCA, not for non-AP STA's EDCA. Why does an AP broadcast dot11QAPECDATable? | Clarify it. | AGREE IN PRINCIPLE (MAC: 2010-05-20 06:28:31Z) - Change dot11QAPECDATable to dot11EDCATable at cited location. | EDITOR | Approved in May 2010 | Ready for motion | Page 454 line 13 indicates that the AP may use a different set of EDCA parameters. Do we need to create another MIB variable? | I | EDITOR: 2010-05-25 10:37:53Z |  | 2010-05-25 10:38 | EDITOR
3042 | Liwen, Chu | 162 | 3 | 9.1.5 | 455 | 60 | T | Y | 455.6 | 60 | 9.1.5 |  | A |  |  | 89 | To me, the fragments of a single MSDU/MMPDU can also be sent after backoff of DCF. | add DCF here. | AGREE (MAC: 2010-05-18 09:55:51Z) | EDITOR | Approved in May 2010 | Ready for motion | Propose reject. This is covered by the bullet on line 62: "Sent during a CFP as individual frames obeying the rules of the PC medium access procedure" | M | EDITOR: 2010-05-25 10:41:01Z Inserted new list item: "Sent during a CP as individual frames using the DCF" |  | 2010-05-25 10:42 | EDITOR
3043 | Liwen, Chu | 162 | 3 | 9.2.0b.3 | 458 | 24 | T | Y | 458.24 | 24 | 9.2.0b.3 |  | P |  |  | 91 | The MAC-level acknowledge is not just ACK frame.If the reason is that other acknowledge is not common to DCF and EDCF, then I think RIFS/AIFS should be removed since they are not used for DCF. | Add blockAck etc acknowledge here. | AGREE IN PRINCIPLE (MAC: 2010-05-20 06:34:24Z) In clause 9.2.0b.3, remove "generally an ACK frame" and replace all other occurences of "ACK frame" with "frame containing an acknowledgment", and perform any other necessary re-wording. | EDITOR | Approved in May 2010 | Ready for motion | This looks like a general, informative description of ACK procedures. Do we need this subclause? I'm not sure BlockACK is needed here. | I | EDITOR: 2010-05-25 10:44:56Z |  | 2010-05-25 10:45 | EDITOR
3044 | Liwen, Chu | 162 | 3 | 9.2.0b.4.6 | 460 | 52 | T | Y | 460.52 | 52 | 9.2.0b.4.6 |  | D |  |  | 90 | All data/management frames are not correct since AIFS is not used to transmit the data/management frames that are not the first frame. | fix the problem. | DISAGREE (MAC: 2010-05-19 06:59:43Z) No problem identified. | EDITOR | Approved in May 2010 | Ready for motion | Propose Reject. There is no problem here. The statement is correct. | N | EDITOR: 2010-05-24 14:14:31Z |  | 2010-05-24 14:15 | EDITOR
3045 | Liwen, Chu | 162 | 3 | 9.2.0b.6 | 462 | 26 | T | Y | 462.26 | 26 | 9.2.0b.6 |  | D |  |  | 90 | It seems to me that this subclause is RTS/CTS with fragmentation under DCF. Under EDCAF whole TXOP protection can be used. | fix the problem. | DISAGREE (MAC: 2010-05-19 07:02:04Z) A frame that's size exceeds a TXOP would be fragmented. The procedure is correct. | EDITOR | Approved in May 2010 | Ready for motion | Propose Reject. A frame that's size exceeds a TXOP would be fragmented. The procedure is correct. | N | EDITOR: 2010-05-24 14:14:31Z |  | 2010-05-24 14:15 | EDITOR
3046 | Liwen, Chu | 162 | 3 | 9.9.1.2 | 510 | 30 | T | Y | 510.3 | 30 | 9.9.1.2 |  | P |  |  | 91 | I think BlockAck is missing. | Add respond with BlockAck independent of its NAV. | AGREE IN PRINCIPLE (MAC: 2010-05-20 06:38:47Z) Replace "When a STA receives a frame addressed to it and requires an acknowledgment, it shall respond with an ACK frame independent of its NAV." with "When a STA receives a frame addressed to it that requires an immediate response, except in the case of an RTS, it shall transmit the response independent of its NAV. | EDITOR | Approved in May 2010 | Ready for motion | Does Block ACK need to be explained here, or would we just provide a reference to Block ACK? | I | EDITOR: 2010-05-25 10:46:17Z |  | 2010-05-25 10:46 | EDITOR
3047 | Liwen, Chu | 162 | 3 | 9.9.1.3 | 510 | 54 | T | Y | 510.54 | 54 | 9.9.1.3 |  | D |  |  | 90 | Why is invoking backoff due to an outside collision missing here? | Clarify it. | DISAGREE (MAC: 2010-05-19 07:07:02Z) An external collision would occur during the execution of the frame exchange sequence and would not apply here. | EDITOR | Approved in May 2010 | Ready for motion | Reject. A collision would occur during the execution of the frame exchange. | N | EDITOR: 2010-05-24 14:14:31Z |  | 2010-05-24 14:15 | EDITOR
3133 | Stephenson, Dave | 162 | 3 | 9.9.3.1.1 | 524 | 30 | T | Y | 524.3 | 30 | 9.9.3.1.1 |  | P |  |  | 89 | The text which states "If the AP is accepting the request, the Medium Time field shall be specified." is ambiguous in the case of a admitted downlink TS. In this case, the specified medium time is zero because the non-AP STA is not the entity transmitting frames belonging to the TS. | Add the following sentence at the end of the paragraph, "If the AP is accepting the request for a downlink TS, the medium time specified shall be zero." | AGREE IN PRINCIPLE (MAC: 2010-05-18 09:28:17Z) Insert the following at the cited location: "If the AP is accepting a request for a downlink TS, the Medium Time field shall be set to 0." | EDITOR | Approved in May 2010 | Ready for motion | MAC: 2010-05-18 09:04:02Z - See submission 11-10/532r0 Propose Accept? | I | EDITOR: 2010-05-25 10:51:36Z |  | 2010-07-15 21:17 | EDITOR
3134 | Stephenson, Dave | 162 | 3 | 9.9.3.1.1 | 524 | 30 | T | Y | 524.3 | 30 | 9.9.3.1.1 |  | P |  |  | 89 | The text which states "If the AP is accepting the request, the Medium Time field shall be specified." is ambiguous in the case where the TSPEC received corresponds to an AC for which ACM=0. In this case the non-AP STA is not requesting medium time (or shouldn't be), but for another purpose (e.g., changing the delivery or trigger enabled setting for an AC). | Add the following sentence at the end of the paragraph, "If the AP is accepting the request corresponding to an AC for which ACM is zero (e.g., the TSPEC is to change APSD behavior), the medium time specified shall be zero." | AGREE IN PRINCIPLE (MAC: 2010-05-18 09:35:09Z) Insert the following at the cited location: "If the AP is accepting a request corresponding to an AC for which ACM is 0 (e.g., the TSPEC is to change APSD behavior), the Medium Time field shall be set to 0."(#3134)" | EDITOR | Approved in May 2010 | Ready for motion | Propose Accept? | I | EDITOR: 2010-05-25 10:50:16Z |  | 2010-07-15 21:17 | EDITOR
3091 | Stephens, Adrian | 162 | 3 |  | 543 | 6 | T | N | 543.06 | 6 | 9.13.2 |  | A |  |  | 90 | Editor’s Note: The insertion of the following para, in response to CID 2145 makes the rules for “Use_Protection” and “NonERP_Present” interleaved. It may be better to reorganize this subclause to clearly separate rules for setting the bits, and rules for responding to them. | Reorganize as indicated. | AGREE (MAC: 2010-05-19 07:14:07Z) | EDITOR | Approved in May 2010 | Ready for motion | Accept. Assuming the Editor knows what to do. | I | EDITOR: 2010-05-25 10:56:20Z I moved two paras: "If one or more NonERP STAs are associated in the BSS..." and "In an IBSS, the setting of the Use_Protection bit..." down a number of paras. |  | 2010-05-25 10:58 | EDITOR
3058 | Liwen, Chu | 162 | 3 | 9.16.1.7 | 562 | 56 | T | Y | 562.56 | 56 | 9.16.1.7 |  | U |  |  | 91 | If in a PSMP sequence, a STA fails to receive PSMP frame but receives data frames and a BlockAckReq with it as RA in PSMP-DTT correctly under immediate Block Ack agreement, the STA will respond with a BlockAck after receiving the BlockAckReq. This may interfere with the following transmission in the PSMP sequence. | fix the problem through: disable immeidate BloakAckReq usage in PSMP sequence. | UNRESOLVABLE (MAC: 2010-05-20 06:44:48Z) Withdrawn by commentor. | EDITOR | Approved in May 2010 | Ready for motion | Discussion required. | N | EDITOR: 2010-05-25 10:58:02Z |  | 2010-05-25 10:58 | EDITOR
3092 | Stephens, Adrian | 162 | 3 |  | 739 | 58 | T | N | 739.58 | 58 | 10.3.37.1.3 |  | P | Kaberi |  | 91 | Editor’s Note: The following description is misleading. The purpose of enablement is to allow transmission, not of public action frames, but of other frame types. | Reword so that it is not misleading. | AGREE IN PRINCIPLE (GEN: 2010-05-19 09:28:46Z) - see resolution for CID 3029 for details of change. | EDITOR | Approved in May 2010 | Resolved | Accept; see resolution for CID 3029 . | N | EDITOR: 2010-05-25 10:58:14Z- The resolution contains no editing instructions. |  | 2010-05-25 10:58 | EDITOR
3029 | Ecclesine, Peter | 162 | 3 | 10.3.37.1.3 | 739 | 62 | T | N | 739.62 | 62 | 10.3.37.1.3 |  | P | Kaberi |  | 91 | First sentence is incomplete, and should end with "Public Action frames to be exchanged between the two STAs, and other frames to be exchanged with other STAs." | Change sentence per comment. | AGREE IN PRINCIPLE (GEN: 2010-05-18 07:20:09Z) - delete "in order to permit (Protected dual of) Public Action frames to be exchanged between the two STAs." from the first sentence. | EDITOR | Approved in May 2010 | Resolved | Accept in Principle: add the following to the end of the first sentence: "Public Action frames to be exchanged between the two STAs, and other frames to be exchanged with other STAs. In order to permit the exchange of (Protected Dual of)Public Action frames between the two STA's and also the exchange of other frame types with other dependent STA's." (the assumption is that the dependent STA will interact with only other dependent STA's ) | I | EDITOR: 2010-05-25 10:59:22Z |  | 2010-05-25 10:59 | EDITOR
3067 | Ramamurthy, Harish | 162 | 3 | 11.1.2.2 | 776 | 57-58 | T | Y | 776 |  | 11.1.2.2 |  | P | Harish Ramamurthy | 11-10/0604r0 | 91 | This bullet (d) mentions resuming backoff for ATIM, however, as per bullet a, ATIM backoff was not suspended. And if it was suspended somehow, then if 'd' is not true and STA sends beacon as per bullet 'e' then there is no text which says resume backoff for ATIM frame | Clarify. A submission can be made if needed. | AGREE IN PRINCIPLE (GEN: 2010-05-19 09:47:02Z) - Using the proposed change in 11-10/0604r1. Note there are some minor editorial modifcations required. | EDITOR | Approved in May 2010 | Resolved | GEN: 2010-05-18 06:49:59Z - Ashish presented the prepared presentation, but there was an inconsistency that needs to be updated in the proposal. A new revision will be supplied for discussion later this week. GEN: Teleconference notes: Kaberi has agreed to look at this as well as a request to Harish for a submission has been sent. | M | EDITOR: 2010-05-25 11:43:05Z Reordered, restructured and reworded resulting in the following list structure: f) If the ATIM Window in use within the IBSS is greater than zero, then 1) Resume decrementing the backoff timer for any pending transmission allowed inside the ATIM window and 2) At the end of the ATIM Window duration resume the backoff for any pending frames intended for transmission outside the ATIM Window, g) If the ATIM Window in use within the IBSS is zero, then resume decrementing the backoff timer for any pending transmissions. |  | 2010-05-25 11:44 | EDITOR
3063 | Ramamurthy, Harish | 162 | 3 | 11.1.3.2.1 | 779 | 40-44 | T | Y | 779 |  | 11.1.3.2.1 |  | D |  |  | 91 | "Furthermore, a STA with dot11RadioMeasurementActivated true receiving a probe request with a DS Parameter Set element containing a Current Channel field value that is not the same as the value of dot11CurrentChannelNumber shall not respond with a probe response." Since DS parameter Set element can be optionally present even when dot11RadioMeasurementActivated is false (see Probe Request Frame Body), this needs to be modified | Replace with ""Furthermore, a STA receiving a Probe Request with a DS Parameter Set element containing a Current Channel field value that is not the same as the value of dot11CurrentChannelNumber shall not respond with a Probe Response." | DISAGREE (GEN: 2010-05-19 09:48:48Z) - The requirement to not respond is specific to when dot11RadioMeasurementActivated is true was added to avoid misleading channel numbers in radio measurement reports. Extending this behaviour is not necessary and is detrimental as it would make legacy devices non-compliant. | EDITOR | Approved in May 2010 | Resolved | GEN: 2010-05-07 15:59:34Z possibly not backward compatible. Propose reject if an existing STA would become non-compliant if this was accepted. Is there another way to resolve this, or is the non-compliance vs non-inoperable the issue. | N | EDITOR: 2010-05-24 14:14:31Z |  | 2010-05-24 14:15 | EDITOR
3048 | Liwen, Chu | 162 | 3 | 11.1.3.2.2 | 780 | 6 | T | Y | 780.06 | 6 | 11.1.3.2.2 |  | D | Kaberi |  | 91 | A probe request may also include a unicast destinaiton address. | Change the text to "Send a probe request to the broadcast or unicast destination address per MLME-SCAN.request primitive, ..." | DISAGREE (GEN: 2010-05-19 09:25:49Z) The cited line is correct. Note to commenter, the BSSID parameter is copied to the BSSID address field not the destination address field of the Probe request. | EDITOR | Approved in May 2010 | Resolved | GEN: 2010-05-19 09:26:42Z - after more discussion, it was felt that it was correct as it. Accept in Principle: Change the text to "Send a probe request to the broadcast or unicast destination address per MLME-SCAN.request primitive, ..." and add a reference "(Ref 10.3.2.1.2)". | N | EDITOR: 2010-05-24 14:14:31Z |  | 2010-05-24 14:15 | EDITOR
3064 | Ramamurthy, Harish | 162 | 3 | 11.2.1.0a | 784 | 17-20 | T | Y | 784 |  | 11.2.1.0a |  | P |  | Adrian Stephens | 90 | "A bufferable management frame is a unicast management frame, addressed to an associated STA, of the following subtypes: Action, Disassociation, Deauthentication, or Probe Response (when sent in response to a unicast probe request);" It's not clear why an AP STA may need to buffer probe response. Probe request is a non-bufferable frame and hence (from lines 53-54, pp 785) cannot set PM=1. In that case why is it required for Probe Responses to be buffered? | Please clarify | AGREE IN PRINCIPLE (MAC: 2010-05-19 01:24:34Z) Make change as shown in the 11-10/0190 latest version tagged with this CID. This limits the buffering of probe response frames to IBSS. | EDITOR | Approved in May 2010 | Ready for motion | See document 11-10/190r2 | I | EDITOR: 2010-05-25 13:07:21Z |  | 2010-05-25 13:07 | EDITOR
3093 | Stephens, Adrian | 162 | 3 |  | 784 | 8 | T | Y | 784.08 | 8 | 11.2.1.0a |  | A |  | Adrian Stephens | 90 | Editor’s Note: A potential more radical resolution to comment 2216 and to various other editor’s notes emplaced throughout 11.2 is to consistently replace phrases of the form “MSDU, A-MSDU or bufferable MMPDU” with “bufferable unit (BU)” with suitable definitions, as shown in 11-10/0190r1. Note, there are multiple Editor's notes calling out specific instances of error in 11.2. I am not going to comment each one individually where the issue is addressed in 11-10/0190. However if 11-10/0190 is not accepted, the committee is encouraged to consider and resolve each of these in turn, as they highlight inconsistencies. | Make changes as shown in latest revision of 11-10/0190. | AGREE (MAC: 2010-05-19 01:32:23Z) | EDITOR | Approved in May 2010 | Ready for motion | See document 11-10/190r2 | M | EDITOR: 2010-05-26 05:04:05Z Note also global (untagged) removal of hyphen from *-addressed for consistency with the baseline. |  | 2010-07-13 16:25 | EDITOR
3049 | Liwen, Chu | 162 | 3 | 11.2.1.0a | 784 | 50 | T | Y | 784.5 | 50 | 11.2.1.0a |  | P |  | Adrian Stephens | 90 | It seems to me that in a BSS operating under the DCF, the AP does not have A-MSDU. | Remove A-MSDU. | AGREE IN PRINCIPLE (MAC: 2010-05-19 01:04:39Z) Make changes as shown in the latest revision of 11-10/0190. These replace the "MSDU, A-MSDU or MMPDU" with BU and the definition of BUs excludes A-MSDU for non-HT devices. | EDITOR | Approved in May 2010 | Ready for motion | Submission 11-10/190r2 | I | EDITOR: 2010-05-25 13:10:04Z |  | 2010-05-25 13:10 | EDITOR
3094 | Stephens, Adrian | 162 | 3 |  | 784 | 60 | T | N | 784.6 | 60 | 11.2.1.0a |  | A |  | Adrian Stephens | 90 | Editor’s Note: “with another STA” below is redundant because only a STA can set up DLS, and it cannot do that with itself as target. | Remove "with another STA" | AGREE (MAC: 2010-05-19 01:32:58Z) | EDITOR | Approved in May 2010 | Ready for motion | See document 11-10/190r2 | I | EDITOR: 2010-05-25 13:15:31Z |  | 2010-05-25 13:16 | EDITOR
3095 | Stephens, Adrian | 162 | 3 |  | 784 | 63 | T | N | 784.63 | 63 | 11.2.1.0a |  | A |  | Adrian Stephens | 90 | Editor’s Note: As there are implicitly two QoS STA associated with any DLS link, references to “the QoS STA” are ambiguous and need to be qualified. | Replace "the QoS STA suspends the PS mode and shall be awake." with "both of the STAs associated with a DLS link suspend..." | AGREE (MAC: 2010-05-19 01:37:28Z) | EDITOR | Approved in May 2010 | Ready for motion | See document 11-10/190r2 | I | EDITOR: 2010-05-25 13:16:14Z |  | 2010-05-25 13:16 | EDITOR
3065 | Ramamurthy, Harish | 162 | 3 | 11.2.1.1 | 785 | 53-54 | T | Y | 785 |  | 11.2.1.1 |  | D |  | Adrian Stephens | 90 | "The Power Management bit shall be set to zero in all management frames that are not bufferable management frames." This allows non-AP STA to send disassoc and deauth (bufferable management frames) with the PM bit set to 1. Should this rule be applicable to only Action frames? | Please clarify | DISAGREE (MAC: 2010-05-19 01:25:13Z) The commenter does not identify a problem with the protocol, so no change is warranted. It is important that disassociation and deauthentication frames are buffered, because they may be intended for one or more STAs that are in PS mode. It is important that these STAs reliably receive notification of any disassociation or deauthentication. And transmitting without regard to the STA’s PM state doesn’t provide that. The setting of the PM bit to 1 by a power-saving STA that is transmitting a disassociation or deauthentication frame merely informs its peer of its current PM state. In the infrastructure case, the non-AP STA will cease operating in PS mode, and the AP will cease buffering for the departed STA after transport of this frame; so the PM bit is irrelevant. In the IBSS case, operation of the PS mode is independent of authentication, and the PM bit in an IBSS deauthentication frame provides information that may be used in a subsequent attempt to communicate with the device. | EDITOR | Approved in May 2010 | Ready for motion | See document 11-10/190r2 | N | EDITOR: 2010-05-24 14:14:31Z |  | 2010-05-24 14:15 | EDITOR
3122 | Stephenson, Dave | 162 | 3 | 11.2.1.1 | 785 | 29 | T | Y | 785.29 | 29 | 11.2.1.1 |  | P |  | Adrian Stephens | 90 | The table describes the operation of power save incorrectly because it does not account for APSD operation. If a STA uses APSD, then it will not use PS-Poll frames to retrieve a buffered MSDU. | Fix the text. | AGREE IN PRINCIPLE (MAC: 2010-05-19 01:40:28Z) Change first sentence of second para of bottom right cell of Table 11-1 to read: “...in response to a PS-Poll from that STA, during the CFP in the case of a CF-Pollable PS STA, or during a scheduled or unscheduled APSD service period for the STA.” | EDITOR | Approved in May 2010 | Ready for motion | See document 11-10/532r0 | I | EDITOR: 2010-05-26 05:35:02Z |  | 2010-07-15 21:17 | EDITOR
3123 | Stephenson, Dave | 162 | 3 | 11.2.1.1 | 785 | 49 | T | Y | 785.49 | 49 | 11.2.1.1 |  | D |  | Adrian Stephens | 90 | The text states, "A single buffered MSDU, A-MSDU, or MMPDU for a STA in the PS mode shall be forwarded to the STA after a PS-Poll has been received from that STA." This excludes the possibility that an A-MPDU can be transmitted to the STA. Why should power-save operation exclude this possibility? | Add A-MPDU. Also on P790L11. | DISAGREE (MAC: 2010-05-19 01:41:40Z) Under non-APSD power saving there is a 1:1 correspondance between units of buffering and PS-Poll frames received. So while the AP could conceivably transmit the polled-for MSDU, A-MSDU or MMPDU in an A-MPDU, it could not use the opportunity to transmit more than one of these buffered items. There is no need to mention A-MPDU here because aggregation takes place in a MAC sublayer beneath the operation of the power-saving protocol. | EDITOR | Approved in May 2010 | Ready for motion | See document 11-10/532r0 | N | EDITOR: 2010-05-24 14:14:31Z |  | 2010-05-24 14:15 | EDITOR
3124 | Stephenson, Dave | 162 | 3 | 11.2.1.4 | 787 | 26 | E | N | 787.26 | 26 | 11.2.1.4 |  | P |  | Adrian Stephens | 90 | Text should indicate that Max SP Length field is in the QoS Capability element included in (re)association request frames. | Add the text. | AGREE IN PRINCIPLE (MAC: 2010-05-19 01:42:27Z) Insert: “of the QoS Capability element of the STA’s (Re)Association Request frame” after “Max SP Length field” in the 4th para of 11.2.1.4. | EDITOR | Approved in May 2010 | Ready for motion | MAC: 2010-05-17 03:51:19Z - See Document 11-10/532r0 MAC: 2010-05-14 20:04:24Z - Discussion to determine whether Max SP Length is static or dynamic. EDITOR: 2010-05-06 09:43:20Z Transferring to MAC. I believe the operation of Max SP Length may be ambiguous. The question is whether the AP merely announces a static value in its QoS Capability element in beacons / other management frames, or whether there is actually a negotiation during a (re-)association in which the STA proposes one value for the Max SP Length, and the AP responds with a counter proposal. I believe the static picture is correct, in which case the Max SP Length subfield should be reserved in QoS Info fields transmitted by a non-AP STA. If the dynamic picture is correct, the Max SP Length subfield should be reserved in frames (e.g. beacons) that are not part of this negotiation. | I | EDITOR: 2010-05-26 05:36:14Z |  | 2010-05-26 05:36 | EDITOR
3050 | Liwen, Chu | 162 | 3 | 11.2.1.4 | 788 | 24 | T | Y | 788.24 | 24 | 11.2.1.4 |  | P |  | Adrian Stephens | 90 | "When a STA establishes scheduled delivery for an AC, that AC shall be considered delivery-enabled." This is not consistant with delivery-enabled AC definition in section 3. | Harmonize them by changing the definition of delivery-enabled AC to "A quality of service (QoS) access point (AP) AC where the AP is allowed to use enhanced distributed channel access (EDCA) to deliver traffic from the AC to a nonaccess point (non-AP) QoS station (STA) in an unscheduled service period (SP) triggered by the STA or in an scheduled service period (SP)" | AGREE IN PRINCIPLE (MAC: 2010-05-19 01:06:09Z) The use of the term "delivery-enabled" is elsewhere reserved for U-APSD operation. While accepting there is an inconsistency, this is best resolved by changing the use of this term at the cited location as follows: At page 788 line 25, delete ", that AC shall be considered delivery-enabled. However,". | EDITOR | Approved in May 2010 | Ready for motion | See document 11-10/190r2 | I | EDITOR: 2010-05-26 05:14:25Z |  | 2010-05-26 05:14 | EDITOR
3051 | Liwen, Chu | 162 | 3 | 11.2.1.5 | 788 | 48 | T | Y | 788.48 | 48 | 11.2.1.5 |  | P |  | Adrian Stephens | 90 | "...if a STA is using APSD and is in PS mode,..." A STA using APSD must be in PS mode. So "in PS mode" is not needed. | Change to "…if a STA is using APSD,…" | AGREE IN PRINCIPLE (MAC: 2010-05-19 06:15:11Z) - Make the changes as shown in the second interpretation under CID 3051 in document 11-10/190r3. | EDITOR | Approved in May 2010 | Ready for motion | See document 11-10/190r2 | I | EDITOR: 2010-05-26 05:12:46Z |  | 2010-05-26 05:13 | EDITOR
3072 | Ramamurthy, Harish | 162 | 3 | 11.2.1.5 | 789 | 22-24 | T | Y | 789 |  | 11.2.1.5 |  | P |  | Adrian Stephens | 90 | Bullet e "If any associated STAs are in PS mode, all group addressed MSDUs in which the Order bit in the Frame Control field is 0 shall be buffered." Order bit definition has been changed by 11n and therefore the above text needs correction. Also add rule for QoS group addressed frames. | Replace with "If any associated STAs are in PS mode all group addressed MSDUs, except non QoS group addressed MSDUs in which the Order field in the Frame Control field is 1, shall be buffered" | AGREE IN PRINCIPLE (MAC: 2010-05-19 01:31:32Z) MSDUs are the unit of buffering, and do not have a Frame Control field. An equivalent change that relates to MSDU parameters is to make the following change: replace “in which the Order bit in the Frame Control field is 0” with “except those with a service class of StrictlyOrdered”. Make matching changes in 11.2.1.6 d) and 11.2.2.4 a). | EDITOR | Approved in May 2010 | Ready for motion | See document 11-10/190r2 | M | EDITOR: 2010-05-26 05:20:06Z The third change reworded to replace cited text with: "(excluding those with a service class of StrictlyOrdered(#3127))" because the change as given created ambiguity between the precidence of "except ... or ... " |  | 2010-05-26 05:22 | EDITOR
3125 | Stephenson, Dave | 162 | 3 | 11.2.1.5 | 789 | 4 | T | Y | 789.04 | 4 | 11.2.1.5 |  | P |  | Adrian Stephens | 90 | The term "APSD-capable AP" is not defined in the standard. | Define the capability in terms of a MIB variable. | AGREE IN PRINCIPLE (MAC: 2010-05-19 01:43:15Z) Add “(i.e., an AP for which dot11APSDOptionImplemented is true)” after “APSD-capabile AP”. | EDITOR | Approved in May 2010 | Ready for motion | See document 11-10/532r0 | I | EDITOR: 2010-05-26 05:42:24Z |  | 2010-07-15 21:17 | EDITOR
3052 | Liwen, Chu | 162 | 3 | 11.2.1.5 | 789 | 18 | E | Y | 789.18 | 18 | 11.2.1.5 |  | P |  |  | 88 | "The bit for AID 0 (zero) in the bit map control field of the TIM element shall be set to 1 when traffic is buffered" Why don't you add "group" before the "traffic"? | As proposed. | AGREE IN PRINCIPLE (EDITOR: 2010-05-06 13:43:38Z) Insert "group addressed" at the cited location. | EDITOR | Approved in May 2010 |  |  | I | EDITOR: 2010-05-06 13:43:55Z |  | 2010-05-24 14:12 | EDITOR
3126 | Stephenson, Dave | 162 | 3 | 11.2.1.5 | 789 | 23 | T | Y | 789.23 | 23 | 11.2.1.5 |  | P |  | Adrian Stephens | 90 | The text describes an MSDU as having an ordered bit. An MSDU cannot have an ordered bit (or any MAC header bits), only an MPDU can. | Fix the text. | AGREE IN PRINCIPLE (MAC: 2010-05-19 01:43:53Z) Replace “in which the Order bit in the Frame Control field is 0” with “not using the StrictlyOrdered service class” in list item 3 of 11.2.1.5. | EDITOR | Approved in May 2010 | Ready for motion | See document 11-10/532r0 | N | EDITOR: 2010-05-26 05:40:45Z An equivalent change was made for CID 3127, so nothing done for this CID. Note, location is list item e), not 3. |  | 2010-07-15 21:17 | EDITOR
3127 | Stephenson, Dave | 162 | 3 | 11.2.1.5 | 789 | 54 | T | Y | 789.54 | 54 | 11.2.1.5 |  | D |  | Adrian Stephens | 90 | The text states "When all ACs associated with the STA are delivery-enabled, AP transmits one MSDU from the highest priority AC." I think this is incorrect--the AP should be able to transmit one frame (which may contain an MSDU, A-MSDU or A-MPDU). | Change "MSDU" to "frame". | DISAGREE (MAC: 2010-05-19 01:48:13Z) The unit of buffering and operation of all of the power-saving protocol is the “MSDU, A-MSDU or MMPDU”, regardless of whether this is transmitted in one MPDU or is fragmented across multiple MPDUs. | EDITOR | Approved in May 2010 | Ready for motion | See document 11-10/532r0 | N | EDITOR: 2010-05-24 14:14:31Z |  | 2010-05-24 14:15 | EDITOR
3128 | Stephenson, Dave | 162 | 3 | 11.2.1.7 | 792 | 35 | T | Y | 792.35 | 35 | 11.2.1.7 |  | D |  | Adrian Stephens | 90 | The text states, "When a STA that is using U-APSD and has all ACs deliveryenabled detects that the bit corresponding to its AID is 1 in the TIM, the STA shall issue a trigger frame or a PS-Poll frame to retrieve the buffered MSDU, A-MSDU, or MMPDU." This behavior is inconsistent with WMM U-APSD specification. These two specs should be algined In order to make these consistent and reduce the potential for future interoperability problems. | Change the cited text to "When a STA that is using U-APSD and has all ACs deliveryenabled detects that the bit corresponding to its AID is 1 in the TIM, the STA shall issue a trigger frame." | DISAGREE (MAC: 2010-05-19 01:50:12Z) The proposed change does not identify a problem within the 802.11 standard. The proposed change would make a legacy device that chooses to transmit a PS-Poll in this case non-compliant. | EDITOR | Approved in May 2010 | Ready for motion | See document 11-10/532r0 | N | EDITOR: 2010-05-24 14:14:31Z |  | 2010-05-24 14:15 | EDITOR
3053 | Liwen, Chu | 162 | 3 | 11.2.1.9 | 793 | 31 | T | Y | 793.31 | 31 | 11.2.1.9 |  | D |  | Adrian Stephens | 90 | Why does this subclause not allow a STA with U-APSD to be awake to receive Beacon frame from the AP. | Add the bullet to mandate a STA with U-APSD AC to be awke to receive Beacon frame. | DISAGREE (MAC: 2010-05-19 01:09:06Z) Disagree. The cited subclause contains no rule that prevents a STA from waking whenever it wishes to receive other Beacon frames - i.e., the rules state when it must be awake, not when it must be asleep. Note that a STA using U-APSD is also a STA in PS mode. As such, it is subject also to the requirements of 11.2.1.8. Bullet a) states: "The STA shall enter the Awake state so as to receive the Beacon frame (which contains a DTIM) at the start of each CFP." | EDITOR | Approved in May 2010 | Ready for motion | See document 11-10/190r2 | N | EDITOR: 2010-05-24 14:14:31Z |  | 2010-05-24 14:15 | EDITOR
3129 | Stephenson, Dave | 162 | 3 | 11.2.1.11 | 793 | 62 | T | Y | 793.62 | 62 | 11.2.1.11 |  | P |  | Adrian Stephens | 90 | The text states that "Any AP aging function shall not cause the buffered traffic to be discarded after any period that is shorter than the ListenInterval of the STA for which the traffic is buffered." However, this is inconsistent with dot11QAPEDCATableMSDULifetime (P1871L62). | Change the text to state "Any AP aging function shall not cause the buffered traffic to be discarded after any period that is shorter than the ListenInterval of the STA for which the traffic is buffered or the dot11QAPEDCATableMSDULifetime of the AP, whichever is shorter." | AGREE IN PRINCIPLE (MAC: 2010-05-19 01:51:04Z) Insert the following NOTE after the first para of 11.2.1.11: “NOTE—This aging function is independent of (i.e., in addition to) other causes of MSDU discard within the MAC, such as due to the operation of a per-TS MSDU lifetime, or related to dot11QAPEDCATableMSDULifetime.” | EDITOR | Approved in May 2010 | Ready for motion | See document 11-10/532r0 | I | EDITOR: 2010-05-26 05:43:31Z |  | 2010-07-15 21:17 | EDITOR
3071 | Ramamurthy, Harish | 162 | 3 | 11.2.2 | 794 |  | T | Y | 794 |  | 11.2.2 |  | D |  | Adrian Stephens | 90 | The introduction of EOSP to allow STA go back to sleep after receiving ATIM in the current beacon interval may break backward compatibility with existing implementations based on IEEE 802.11, 2007 standard. For example, when STAs, implementing 2007 spec, receive a multicast ATIM frame they would assume all STAs in the IBSS would remain awake for the current beacon period. Therefore these STAs may attempt to transmit frames to STAs in the same IBSS anytime in the current beacon period, without knowning the fact the with STAs implementing proposed EOSP changes might be sleeping and therefore may result in excessive retries. | Please clarify | DISAGREE (MAC: 2010-05-19 01:30:01Z) 11.2.2.4 a) states: “Following the reception or transmission of the Beacon frame, during the ATIM Window, the STA shall transmit a directed ATIM management frame to each STA for which it has one or more buffered individually addressed(#1359) MSDUs and A-MSDUs(11n).” 11.2.2.4 f) states: “If a STA is unable to transmit an ATIM during the ATIM Window, for example due to contention with other STAs, the STA should(#1504) retain the buffered MSDU(s) and A-MSDU(s)(11n) and attempt to transmit the ATIM during the next ATIM Window.” There is nothing here that permits a compliant IEEE 802.11-2007, on observing a multicast ATIM to transmit buffered MSDU(s) without also itself having transmitted an ATIM (“the STA shall transmit a directed ATIM management frame”). It would also be a bad idea because: 1) multicast frames are receive with reduced reliability – just because you received a multicast frame does not mean your intended recipient will have received it; and 2) topology may make it possible for you to receive frames from some other third party, but your indented recipient is hidden from that third party. The behavior described in the comment is not compliant behavior, and it is not necessary to maintain “backwards compatibility” with it. | EDITOR | Approved in May 2010 | Ready for motion | Document 11-10/190r2 | N | EDITOR: 2010-05-24 14:14:31Z |  | 2010-05-24 14:15 | EDITOR
3054 | Liwen, Chu | 162 | 3 | 11.2.1.12 | 794 | 5 | T | Y | 794.05 | 5 | 11.2.1.12 |  | P |  | Adrian Stephens | 90 | I t hink this note is wrong since S-PSMP is not U-APSD, S-APSD. And S-PSMP also not use PS-poll per Table 7-41. | Add text to describe when a STA in PSMP is awake. | AGREE IN PRINCIPLE (MAC: 2010-05-19 01:19:07Z) Agree in principle. There is no clear requirement relating to S-PSMP, and the NOTE can be clarified. Replace note at cited location with the following para and note: “A STA with an established PSMP session (see 11.4.4b) shall be awake at the start of the session’s SP and shall remain awake until the end of the SP unless permitted to return to sleep as described in this subclause. NOTE—A STA in power save mode can also be determined to be awake following receipt of a trigger frame according to the operation of the U-APSD protocol (as defined in 11.2.1.4), following receipt of a PS-Poll frame (as defined in 11.2.1.7), or folloing a DTIM Beacon (as defined in 11.2.1.7).” | EDITOR | Approved in May 2010 | Ready for motion | See document 11-10/190r2 | I | EDITOR: 2010-05-26 05:44:22Z |  | 2010-05-26 05:44 | EDITOR
3055 | Liwen, Chu | 162 | 3 | 11.2.1.12 | 794 | 26 | T | Y | 794.26 | 26 | 11.2.1.12 |  | P |  | Adrian Stephens | 90 | "A PPDU containing MPDUs addressed to a STA shall not start after expiry of the STA’s PSMP-DTT." Why? The AP definitely can send PPDU to a STA after expiry of the STA's PSMP-DTT when the PSMP burst is finished and the AP finishes its backoff. | Change the text to "A PPDU containing MPDUs addressed to a STA shall not start after expiry of the STA’s PSMP-DTT within the PSMP sequence." | AGREE IN PRINCIPLE (MAC: 2010-05-19 01:19:56Z) Insert “Within a PSMP sequence, “ at the start of the cited para. | EDITOR | Approved in May 2010 | Ready for motion | See document 11-10/190r2 | I | EDITOR: 2010-05-26 05:25:52Z |  | 2010-05-26 05:26 | EDITOR
3096 | Stephens, Adrian | 162 | 3 |  | 794 | 59 | T | Y | 794.59 | 59 | 11.2.2.1 |  | P |  | Adrian Stephens | 90 | Editor’s Note: The following para “during which only Beacon or ATIM frames shall be transmitted“ does not allow Null Data during the ATIM window, which conflicts with the resolution of CID 1131 | Replace: "during which only Beacon or ATIM frames" with "during which only Beacon, ATIM or (QoS)Null data frames". | AGREE IN PRINCIPLE (MAC: 2010-05-19 01:38:14Z) Change “Beacon or ATIM frames” to “RTS, CTS, or ACK Control frames; Beacon or ATIM management frames; or (QoS) Null data frames” at the cited location. | EDITOR | Approved in May 2010 | Ready for motion | See document 11-10/190r2 | I | EDITOR: 2010-05-26 05:24:15Z |  | 2010-07-13 16:25 | EDITOR
3068 | Ramamurthy, Harish | 162 | 3 | 11.2.2.1 | 795 | 5-9 | T | Y | 795 |  | 11.2.2.1 |  | D |  |  | 90 | "Directed ATIMs shall be acknowledged. If a STA transmitting a directed ATIM does not receive an acknowledgment, the STA shall execute the backoff procedure for retransmission of the ATIM. Group addressed ATIMs shall not be acknowledged." Is it really needed? | Remove the cited text. | DISAGREE (MAC: 2010-05-19 08:00:26Z) While the cited text is arguably redundant, it is not incorrect, and is present in STD-2007. | EDITOR | Approved in May 2010 | Ready for motion | Discussion Required | N | EDITOR: 2010-05-24 14:14:31Z |  | 2010-05-24 14:15 | EDITOR
3069 | Ramamurthy, Harish | 162 | 3 | 11.2.2.1 | 795 | 13-16 | T | Y | 795 |  | 11.2.2.1 |  | P |  | Adrian Stephens | 90 | "If a STA receives a directed ATIM frame during the ATIM Window, it shall acknowledge the directed ATIM and stay awake for the entire beacon interval to receive the announced MSDU(s), A-MSDU(s), or bufferable MMPDU(s)." This does not include EOSP addition. | Modify this to take care of EOSP field. | AGREE IN PRINCIPLE (MAC: 2010-05-19 01:27:29Z) “If a STA receives a directed ATIM frame during the ATIM Window, it shall acknowledge the directed ATIM and stay awake to receive the announced MSDU(s), A-MSDU(s), or bufferable MMPDU(s) for the entire beacon interval or until it has completed successful transmission to and reception from the source STA of the received ATIM, a frame with EOSP field set to one.” | EDITOR | Approved in May 2010 | Ready for motion | See Document 11-10/190r2 | I | EDITOR: 2010-05-26 05:32:35Z |  | 2010-05-26 05:33 | EDITOR
3070 | Ramamurthy, Harish | 162 | 3 | 11.2.2.4 | 797 | 43-46 | T | Y | 797 |  | 11.2.2.4 |  | D |  | Adrian Stephens | 90 | "Directed ATIM management frames shall be acknowledged. If no acknowledgment is received, the ATIM shall be retransmitted using either the DCF (for non-QoS STAs) or the EDCAF (for QoS STAs). Group addressed ATIM management frames shall not be acknowledged." Is this needed? | Remove the cited text. | DISAGREE (MAC: 2010-05-19 01:27:54Z) While the cited text is arguably redundant, it is not incorrect, and is present in STD-2007. | EDITOR | Approved in May 2010 | Ready for motion | Submission 11-10/190r2 | N | EDITOR: 2010-05-24 14:14:31Z |  | 2010-05-24 14:15 | EDITOR
3056 | Liwen, Chu | 162 | 3 | 11.2.2.4 | 797 | 43 | T | Y | 797.43 | 43 | 11.2.2.4 |  | D |  | Adrian Stephens | 90 | Why does retransmission of ATIM use EDCF the first transmission of ATIM only use DCF? | Clarify it. | DISAGREE (MAC: 2010-05-19 01:21:31Z) This probably is an inconsistency. It makes little sense to attempt to prioritize within the ATIM window, and I would prefer that all channel accesses within the window were the same. | EDITOR | Approved in May 2010 | Ready for motion | See Document 11-10/190r2 | N | EDITOR: 2010-05-24 14:14:31Z |  | 2010-05-24 14:15 | EDITOR
3073 | Rosdahl, Jon | 162 | 3 | 11.3 | 800 | 25 | T | Y | 800.25 | 25 | 11.3.0a |  | P |  |  | 91 | 11.3.2.3.d says: If a Reassociation Response frame is received with a status code other than Successful or the ReassociateFailureTimeout expires, the state for the AP shall be set to State 2. This Transition is missing from Figure 11-6 Figure 11-6 shows that unsuccessful association in State 4 takes you back to State 2 but: - says nothing about unsuccessful reassociation in States 3 and 4 (it takes you back to State 2 as stated in 11.3.2.3.d says for the non-AP STA, though 11.3.2.4.e says otherwise for the AP) | Add a transitionin figure 11-6 for the ReassociateFailure case for State 3 and 4 returning to state 2 as noted in 11.3.2.2.d | AGREE IN PRINCIPLE (GEN: 2010-05-20 08:40:40Z) change the lable the "Unsuccessful Association" to "Unsucccessful (Re)Association" Add a state change from State 3 to State 2 with the lable "Unsuccessful (Re)Association". | EDITOR | Approved in May 2010 | Resolved | Mark R: -- Proposed resolutionfrom Mark is a change from 2007 and should be rejected. Mark H.: --Disagree/Principle: The proposed change would undo CID 2110 changes, which made failed Reassociation result in no state change. The only problem is that CID 2110 missed 11.3.2.3.d. Counter proposal is to change 11.3.2.3.d text "the state for the AP shall be set to State 2 with respect to the new AP" to "the state for the AP shall be left unchanged with respect to the new AP" Jon: -- Agree -- EDITOR: 2010-05-07 15:33:49Z - Clause 11.3 comments moved to Gen at 2010-05-07 telecon. EDITOR: 2010-05-07 15:32:25Z - Security comments moved to MAC ad-hoc at 2010-05-07 telecon.. | I | EDITOR: 2010-05-26 05:51:54Z |  | 2010-05-26 05:52 | EDITOR
3074 | Rosdahl, Jon | 162 | 3 | 11.3.0a | 801 |  | T | Y | 801 |  | 11.3.0a |  | D |  |  | 91 | Some argue that at least some Action frames such as ADDTS can only be used in State 4. This needs to be considered, and if agreed, explicitly stated. | Make clear if Action Frames specifically ADDTS can only be used in State 4. | DISAGREE (GEN: 2010-05-20 08:51:15Z) some Action frames can be used in other states, e.g. DSE-Enablement can be used in state 1. | EDITOR | Approved in May 2010 | Resolved | Mark R: -- suggest that Dave Stephenson be quesitoned about WMM-AC issue. Mark H: -- Disagree: The commenter makes no case for change, nor provides any proposed change text. EDITOR: 2010-05-07 15:33:49Z - Clause 11.3 comments moved to Gen at 2010-05-07 telecon. EDITOR: 2010-05-07 15:32:25Z - Security comments moved to MAC ad-hoc at 2010-05-07 telecon.. | N | EDITOR: 2010-05-24 14:14:31Z |  | 2010-05-24 14:15 | EDITOR
3076 | Rosdahl, Jon | 162 | 3 | 11.3.1.0a | 802 | 8 | T | Y | 802.08 | 8 | 11.3.1.0a |  | A |  |  | 91 | "STA A sends" should be "STA A shall send" | Change "STA A sends" to "STA A shall send" | AGREE (GEN: 2010-05-19 09:53:03Z) | EDITOR | Approved in May 2010 | Resolved | Mark H: -- Agree Accept. EDITOR: 2010-05-07 15:33:49Z - Clause 11.3 comments moved to Gen at 2010-05-07 telecon. EDITOR: 2010-05-07 15:32:25Z - Security comments moved to MAC ad-hoc at 2010-05-07 telecon.. | I | EDITOR: 2010-05-26 09:51:35Z |  | 2010-05-26 09:52 | EDITOR
3097 | Stephens, Adrian | 162 | 3 |  | 802 | 49 | T | N | 802.49 | 49 | 11.3.1.2 |  | P |  |  | 91 | Editor’s Note: The following procedure contains requirements for both MLME and SME, so the change introduced by CID 2165 “the destination STA’s MLME shall ... using the following procedure:“ is misleading, as it implies the procedure is solely for the SME. Need also to check the other subclauses touched by CID 2165 (11.3.1.3, 11.3.1.4, 11.3.2.1, 11.3.2.2, 11.3.2.3, 11.3.2.4, 11.3.2.5, 11.2.3.6, 11.2.3.7 and 11.3.2.8) | In the lettered lists in: 11.3.1.2, 11.3.1.3, 11.3.1.4, 11.3.2.1, 11.3.2.2, 11.3.2.3, 11.3.2.4, 11.3.2.6, 11.3.2.7 and 11.3.2.8; remove "'s MLME", and replace use of STA with MLME, where it is an action performed by the MLME. | AGREE IN PRINCIPLE (GEN: 2010-05-20 07:10:04Z) Remove "'s MLME" as indicated and also for 11.3.1.1 and 11.3.2.4 (see also CID 3075). Change "STA" to "MLME" in 11.3.1.2.b (first occurance), 11.3.1.3.a (second occurance), 11.3.2.1.a, 11.3.2.1.b, 11.3.2.3.a (second occurance), 11.3.2.3.b, 11.3.2.5.a | EDITOR | Approved in May 2010 | Resolved | Mark H: - Agree in principle. Remove "'s MLME" as indicated (see also CID 3075). Change "STA" to "MLME" in 11.3.1.2.b (first occurance), 11.3.1.3.a (second occurance), 11.3.2.1.a, 11.3.2.1.b, 11.3.2.3.a (second occurance), 11.3.2.3.b, 11.3.2.5.a Jon -- Accept. EDITOR: 2010-05-07 15:33:49Z - Clause 11.3 comments moved to Gen at 2010-05-07 telecon. EDITOR: 2010-05-07 15:32:25Z - Security comments moved to MAC ad-hoc at 2010-05-07 telecon.. | M | EDITOR: 2010-05-26 06:02:34Z Also added a number of Editor's notes to highlight ambiguities discovered while doing this work. |  | 2010-06-08 10:54 | EDITOR
3075 | Rosdahl, Jon | 162 | 3 | 11.3.1.2 | 802 | 50 | T | Y | 802.5 | 50 | 11.3.1.2 |  | P |  |  | 91 | The editor note points out that CID 2165 made an error in causing a blanket statement that the "STA's MLME" in the opening paragraph to a list of actions that in some cases the SME acts on. | Recind or change CID 2165 actions to remove the "STA's MLME" addition as noted, and allow the list of actions to be for MLME or SME. | AGREE IN PRINCIPLE (GEN: 2010-05-20 07:11:31Z) Revert all CID 2165 changes (in: 11.3.1.1, 11.3.1.2, 11.3.1.3, 11.3.1.4, 11.3.2.1, 11.3.2.2, 11.3.2.3, 11.3.2.4, 11.3.2.5, 11.3.2.6, 11.3.2.7, and 11.3.2.8). | EDITOR | Approved in May 2010 | Resolved | Mark H: Agree in principle. Revert all CID 2165 changes (in: 11.3.1.1, 11.3.1.2, 11.3.1.3, 11.3.1.4, 11.3.2.1, 11.3.2.2, 11.3.2.3, 11.3.2.4, 11.3.2.5, 11.3.2.6, 11.3.2.7, and 11.3.2.8). Accept in Principle: See CID 3097. EDITOR: 2010-05-07 15:33:49Z - Clause 11.3 comments moved to Gen at 2010-05-07 telecon. EDITOR: 2010-05-07 15:32:25Z - Security comments moved to MAC ad-hoc at 2010-05-07 telecon.. | N | EDITOR: 2010-05-26 09:27:00Z The effect of the resolution was achieved in the resolution to CID 3097, so there are no tags for 3075. |  | 2010-05-26 09:28 | EDITOR
3080 | Rosdahl, Jon | 162 | 3 | 11.3.1.2 | 802 | 62 | T | Y | 802.62 | 62 | 11.3.1.2 |  | P |  |  | 91 | 11.3.1.2. As far as I can tell from reading this, if a STA receives an Authentication frame from another STA, and the authentication fails, the state is left at 2, even if MFP/FTauth is not in use. This seems wrong (consider the case where the other STA has rebooted and is wanting to reconnect) | Add a case to address when MFP/FT Authentication is not in use. | AGREE IN PRINCIPLE (GEN: 2010-05-20 08:56:07Z) Add ", and the STA shall be set to state 1", near the end of the first paragraph of 11.3.1.1, just before "before invoking MLME-AUTHENTICATE.request primitive." Same thing in 11.3.1.3. Add ", and the STA shall be set to state 1", near the end of the first paragraph of 11.3.1.2, just before "upon receiving a MLME-AUTHENTICATE.indication primitive." Same thing in 11.3.1.4. | EDITOR | Approved in May 2010 | Resolved | Mark R: the proposal from Mark H seems to go back to my initial proposal for failure to auth (11.3.1.1) to take you back to State 1; the suggested request for 3080 was only about failure to be auth someone else (11.3.1.2); also the deauth (11.3.1.3/4) changes are spurious since the existing text already sets the State to 1 Mark H: Agree in principle. Add ", and the STA shall be set to state 1", near the end of the first paragraph of 11.3.1.1, just before "before invoking MLME-AUTHENTICATE.request primitive." Same thing in 11.3.1.3. Add ", and the STA shall be set to state 1", near the end of the first paragraph of 11.3.1.2, just before "upon receiving a MLME-AUTHENTICATE.indication primitive." Same thing in 11.3.1.4. EDITOR: 2010-05-07 15:33:49Z - Clause 11.3 comments moved to Gen at 2010-05-07 telecon. EDITOR: 2010-05-07 15:32:25Z - Security comments moved to MAC ad-hoc at 2010-05-07 telecon.. | M | EDITOR: 2010-05-26 09:32:52Z Took the opportunity to restructure these paras so that the event that triggers the action is not buried at the end of a long para, and then merged them into the lettered list (and restructured as a sub-list), where they are out of time order. Also restructured other subclauses that start with a para ending "upon receiving..." that refers to an event generated part way down the lettered list that follows. |  | 2010-05-26 09:51 | EDITOR
3099 | Stephens, Adrian | 162 | 3 |  | 803 | 36 | T | N | 803.36 | 36 | 11.3.1.3 |  | P |  |  | 91 | "The STA shall indicate the appropriate reason code for the STA deathentication as defined in Table 7-22 (Reason codes) of 7.3.1.7 (Reason Code field)." Where is this indicated? On a lighted placard sticking out of the top of the STA? In the personal ads of the local paper? I suspect what the author intended, but for reasons of unintentional obfuscation found so hard to say, was to insert the appropriate reason code in the outgoing deauthentication frame. | Replace the text of bullet b) with "The STA shall include in the Deauthentication frame the appropriate reason code for the STA deauthentication as defined in Table 7-22 (Reason codes) of 7.3.1.7 (Reason Code field)." and merge bullet b) into the previous bullet. | AGREE IN PRINCIPLE (GEN: 2010-05-20 08:58:25Z) Replace the text of bullet b) with "The STA shall include in the Deauthentication frame the appropriate reason code for the STA deauthentication as defined in Table 7-22 (Reason codes) of 7.3.1.7 (Reason Code field)." | EDITOR | Approved in May 2010 | Resolved | Mark H: -- Agree in principle This sentence adds nothing, and is not parallel with similar procedures in adjacent sub-cluses. Delete bullet b) and renumber accordingly. Jon -- Accept. EDITOR: 2010-05-07 15:33:49Z - Clause 11.3 comments moved to Gen at 2010-05-07 telecon. EDITOR: 2010-05-07 15:32:25Z - Security comments moved to MAC ad-hoc at 2010-05-07 telecon.. | I | EDITOR: 2010-06-08 10:58:42Z- |  | 2010-06-08 11:01 | EDITOR
3077 | Rosdahl, Jon | 162 | 3 | 11.3.2.0a | 804 | 31 | T | Y | 804.31 | 31 | 11.3.2.0a |  | A | Kaberi |  | 91 | "STA A sends" should be "STA A shall send" | Change "STA A sends" to "STA A shall send" | AGREE (GEN: 2010-05-19 09:55:58Z) | EDITOR | Approved in May 2010 | Resolved | Mark H: Agree Accept. Discussion: This section of the text is setup like an example frame exchange sequence. Not sure if this can be deemed as normative text. | I | EDITOR: 2010-05-26 09:53:53Z |  | 2010-05-26 09:54 | EDITOR
3100 | Stephens, Adrian | 162 | 3 |  | 808 | 25 | T | N | 808.25 | 25 | 11.3.2.5 |  | P | Kaberi |  | 91 | The STA shall indicate the appropriate reason code for the AP disassociation as defined in Table 7- 22 (Reason codes) of 7.3.1.7 (Reason Code field). Yet more method-less indication. | Replace the text of bullet b) with "The STA shall include in the Disassociation frame the appropriate reason code for the AP disassociation as defined in Table 7-22 (Reason codes) of 7.3.1.7 (Reason Code field)." and merge bullet b) into the previous bullet. | AGREE IN PRINCIPLE (GEN: 2010-05-20 07:23:17Z) Replace the text of bullet b) with "The STA shall include in the Disassociation frame the appropriate reason code for the AP disassociation as defined in Table 7-22 (Reason codes) of 7.3.1.7 (Reason Code field)." | EDITOR | Approved in May 2010 | Resolved | Mark R: - there's another one to delete in 11.3.2.7 Mark H: - Agree in principle This sentence adds nothing, and is not parallel with similar procedures in adjacent sub-cluses. Delete bullet b) and renumber accordingly. Jon - Accept | I | EDITOR: 2010-06-08 11:01:00Z- |  | 2010-06-08 11:01 | EDITOR
3078 | Rosdahl, Jon | 162 | 3 | 11.3.2.6 | 808 | 39 | T | Y | 808.39 | 39 | 11.3.2.6 |  | P | Kaberi |  | 91 | 11.3.2.6. Spurious reference to MLME-DISASSOCIATE.request. Should refer to .indication, as in 11.3.2.8. Need to make sure this blurb is consistent in all sections in 11.3.1 and 11.3.2 | Change MLME-Disassociate.request to MLME-DISASSOCIATE.indication. | AGREE IN PRINCIPLE (GEN: 2010-05-20 08:18:11Z) - Change "before invoking the MLME-DISASSOCIATE.request primitive" to "upon receiving the MLME-DISASSOCIATE.indication primitive" | EDITOR | Approved in May 2010 | Resolved | Mark H: Agree in principle. Change "before invoking the MLME-DISASSOCIATE.request primitive" to "upon receiving the MLME-DISASSOCIATE.indication primitive" Jon -- Accept | M | EDITOR: 2010-05-26 09:58:26Z Also merged with the structural mods noted in the editor notes for CID 3080, resulting in this para moving into the lettered list. |  | 2010-05-26 09:59 | EDITOR
3101 | Stephens, Adrian | 162 | 3 |  | 808 | 54 | T | N | 808.54 | 54 | 11.3.2.6 |  | A | Kaberi |  | 91 | "the STA shall not attempt to associate or reassociate with the AP until a period of 2 s has elapsed." While many people don't care about an architecture, while we have one, we have to use it precisely. So is it the MLME or the SME that is the target of this "shall not"? If it were the MLME, I would expect to see a new status code "... denied because within 2s period", so I conclude it is the SME. | Replace second occurance of "STA" in 11.3.2.6 bullet d) with "STA's SME". (this does not conflict with my comment removing surplus STA's because there is a precident for this STA). | AGREE (GEN: 2010-05-19 09:57:49Z) | EDITOR | Approved in May 2010 | Resolved | Mark H: Agree Jon - Accept | M | EDITOR: 2010-05-26 10:00:02Z The changes made for CID 3097 replaced STA with SME. While there may be precident for this occurrance of "STA", the resolution for CID 3097 thought it not necessary to include it. Conflict resolved by doing nothing for CID 3101. |  | 2010-05-26 10:02 | EDITOR
3079 | Rosdahl, Jon | 162 | 3 | 11.3.2.7 | 808 | 64 | T | Y | 808.64 | 64 | 11.3.2.7 |  | P | Kaberi |  | 91 | 11.3.2.7. Spurious reference to MLME-DISASSOCIATE.inidcation. Should refer to .request. Same as in 11.3.2.5 | Change MLME-Disassociate.indication to MLME-DISASSOCIATE.request. | AGREE IN PRINCIPLE (GEN: 2010-05-20 08:28:43Z)Change "MLME-DISASSOCIATE.indication" to MLME-DISASSOCIATE.confirm" and insert before list item d) "The MLME shall issue an MLME-DISASSOCIATE.confirm primitive to inform the SME of the disassociation." | EDITOR | Approved in May 2010 | Resolved | Mark H: Agree in principle. Change "upon receiving a MLME-DISASSOCIATE.indication primitive." to "before invoking the MLME-DISASSOCIATE.request primitive" Jon -- Accept | M | EDITOR: 2010-05-26 10:04:31Z Merged with the structural changes noted in CID3080, resulting in moving the reworded para into the lettered list. |  | 2010-05-26 10:05 | EDITOR
3102 | Stephens, Adrian | 162 | 3 |  | 809 | 26 | T | N | 809.26 | 26 | 11.3.2.8 |  | A |  |  | 91 | Editor’s Note: CID 2130 added the second sentence below. Are there other locations that need this addition? I don't see that the second sentence is needed. We could also call out "appropriate" values for all of the other parameters. i.e. in this case the PeerSTAAddress, but we don't. I think the fact that the MLME primitive defines a parameter (e.g. in this case "Specifies the reason the disassociation procedure was initiated.") suffices to require it be set to an appropriate value. | Remove Editor's note and the second sentence of the following para. | AGREE (GEN: 2010-05-19 09:58:20Z) | EDITOR | Approved in May 2010 | Resolved | Mark H - Agree Jon - Accept | I | EDITOR: 2010-05-26 10:06:59Z |  | 2010-05-26 10:07 | EDITOR
3131 | Stephenson, Dave | 162 | 3 | 11.4 | 809 | 40 | T | Y | 809.4 | 40 | 11.4 |  | P |  |  | 89 | The text states "The main purpose of the TSPEC is to reserve resources within the HC and modify the HC’s scheduling behavior." Note that TSPECs apply to both EDCA and HCCA HC behavior. HCCA uses a scheduler while EDCA does not. Therefore the text is incorrect. | Delete the word "scheduling" in the cited sentence. | AGREE IN PRINCIPLE (MAC: 2010-05-18 09:06:29Z) Delete the word "scheduling" in the cited sentence. | EDITOR | Approved in May 2010 | Ready for motion | MAC: 2010-05-18 09:02:50Z - Submission 11-10/532r0 Discussion Required. | M | EDITOR: 2010-05-27 09:54:54Z- The resolution shown as approved is not what was discussed and approved during the meeting. The minutes show: 11-10/532r0 presented for discussion. 1.1.1.1.CID 3131 1.1.1.1.1. review the comment and discussion. 1.1.1.1.2. Proposed Resolution: Agree in principle. The HC’s scheduling behaviour is not modified for EDCA access policy. Insert “, in the case of HCCA and HEMM access policies, to” after “within the HC and” at the cited location. 1.1.1.1.3. Agreed, move to tab A ready for motion. Accordingly, the resolution as minuted was applied. |  | 2010-07-15 21:17 | EDITOR
3132 | Stephenson, Dave | 162 | 3 | 11.4.3 | 810 | 47 | T | Y | 810.47 | 47 | 11.4.3 |  | D |  |  | 91 | The text states, "Initially a TS is inactive. A STA shall not transmit any QoS data frames in which the TID subfield of the QoS Control field matches an inactive TS." This is in conflict with the paragraph on P523L41. | Change the text "Initially a TS is inactive. A STA shall not transmit any QoS data frames in which the TID subfield of the QoS Control field matches an inactive TS" to "Initially a TS is inactive. A STA shall not transmit any QoS data frames in which the TID subfield of the QoS Control field matches an inactive TS when dot11RejectUnadmittedTraffic is true. A STA may transmit a QoS data frames in which the TID subfield of the QoS Control field matches an inactive TS when dot11RejectUnadmittedTraffic is false or not present only if it uses EDCA parameters of a lower priority AC, as indicated in Table 9-1 (UP-to-AC mappings), that does not require admission control. | DISAGREE (MAC: 2010-05-20 06:03:06Z) - The group cannot come to agreement on a change to address this comment. The commentor is encouraged to provide more analysis on this issue. | EDITOR | Approved in May 2010 | Ready for motion | MAC: 2010-05-20 06:00:51Z - STRAW POLL: Is the resolution below acceptable? Yes: 2 No: 2 MAC: 2010-05-18 09:24:24Z - Disagree. In the case of admission control, the TID subfield of the QoS data frame is a number in a range of 0-7. This cannot match an inactive TSPEC. - Dave Stephenson to do more research. MAC: 2010-05-18 09:03:27Z - See Submission 11-10/532r0 Discussion Required. | N | EDITOR: 2010-05-24 14:14:31Z |  | 2010-05-24 14:15 | EDITOR
3057 | Liwen, Chu | 162 | 3 | 11.4.44 | 814 | 38 | T | Y | 814.38 | 38 | 11.4.44 |  | D |  |  | 91 | "The start time of existing STAs in the PSMP schedule shall not be changed by the addition of a TSPEC from a new STA." How can you guarantee this? Suppose a new STA's PSMP-DTT is added to the PSMP sequence, definitely the first STA's PSMP-UTT in the original PSMP will be changed (delay at least new STA's PSMP-DTT). | fix the problem. | DISAGREE (MAC: 2010-05-20 06:43:24Z) It is a requirement that the AP satisfy this condition. How the AP chooses to do so is an implementation detail. | EDITOR | Approved in May 2010 | Ready for motion | Discussion Required. | N | EDITOR: 2010-05-24 14:14:31Z |  | 2010-05-24 14:15 | EDITOR
3121 | Stephens, Adrian | 162 | 3 | 11.5.2.1 |  |  | T | N | 821.56 | 56 | 11.5.2.1 |  | A |  |  | 90 | "The STA's MAC/MLME". Hedging our bets aren't we? Which entity performs these actions? | Remove "MAC/". And replace "STA" in list item a) by "MLME". | AGREE (MAC: 2010-05-19 07:15:50Z) | EDITOR | Approved in May 2010 | Ready for motion | Proposed Accept. | I | EDITOR: 2010-05-27 10:01:11Z |  | 2010-05-27 10:01 | EDITOR
3059 | Liwen, Chu | 162 | 3 | 11.9.7.3 | 839 | 30 | T | Y | 839.3 | 30 | 11.9.7.3 |  | D |  |  | 91 | "An HT AP shall not transmit a PPDU with the FORMAT parameter of the TXVECTOR set to HT_GF if the OBSS Non-HT STAs Present field of the HT Operation element is set to 1 in the most recently transmitted management frame that contained that element." Is this sentence true when proteciton mechanism in subclause 9.13 is used? | Clarify it. | DISAGREE (MAC: 2010-05-20 06:52:29Z) The quoted text prevents legacy OBSS devices doing false positive radar detecfion based on the presence of 11n GF PPDUs. | EDITOR | Approved in May 2010 | Ready for motion | MAC: 2010-05-14 20:43:22Z - Discussion Required. EDITOR: 2010-05-07 15:32:25Z - Security comments moved to MAC ad-hoc at 2010-05-07 telecon.. | N | EDITOR: 2010-05-24 14:14:31Z |  | 2010-05-24 14:15 | EDITOR
3031 | Ecclesine, Peter | 162 | 3 | 11.11.5 | 867 | 60 | E | N | 867.6 | 60 | 11.11.5 |  | A |  |  | 88 | "a enabling STA" should be "an enabling STA" | per comment | AGREE (EDITOR: 2010-05-06 14:20:03Z) | EDITOR | Approved in May 2010 |  |  | I | EDITOR: 2010-05-06 14:20:07Z |  | 2010-05-24 14:12 | EDITOR
3104 | Stephens, Adrian | 162 | 3 |  | 894 | 47 | T | Y | 894.47 | 47 | 11A.4.2 |  | A |  |  | 90 | "Editor’s Note: There is no precident for “The STA” below." | Replace "the STA" with "a STA" | AGREE (MAC: 2010-05-19 07:14:39Z) | EDITOR | Approved in May 2010 | Ready for motion | MAC: 2010-05-14 20:44:27Z - Propose Accept. EDITOR: 2010-05-07 15:32:25Z - Security comments moved to MAC ad-hoc at 2010-05-07 telecon.. | I | EDITOR: 2010-05-26 10:20:43Z |  | 2010-07-13 16:25 | EDITOR
3105 | Stephens, Adrian | 162 | 3 |  | 894 | 57 | T | Y | 894.57 | 57 | 11A.4.2 |  | A |  |  | 90 | "Editor’s Note: There is no precident for “The STA” below." | Replace "the STA" with "a STA" | AGREE (MAC: 2010-05-19 07:15:09Z) | EDITOR | Approved in May 2010 | Ready for motion | MAC: 2010-05-14 20:45:45Z - Propose Accept. EDITOR: 2010-05-07 15:32:25Z - Security comments moved to MAC ad-hoc at 2010-05-07 telecon.. | I | EDITOR: 2010-05-26 10:21:19Z |  | 2010-07-13 16:25 | EDITOR
3015 | Cypher, David | 162 | 3 | 14.8.2.4 | 1001 | 1 | T | Y | 1001.01 | 1 | 14.8.2.4 |  | D |  |  | 91 | Editor's note has already called out the point that this needs to be addressed. | action as editor's note indicates | AGREE (GEN: 2010-05-18 06:35:51Z) -- This note and heading will actually be done when the renumbering exercise is going to occur. | EDITOR | Approved in May 2010 | Resolved | Accept | N | EDITOR: 2010-05-24 14:14:31Z |  | 2010-07-16 05:25 | EDITOR
3016 | Cypher, David | 162 | 3 | 17.4.2 | 1098 | 54 | T | Y | 1098.54 | 54 | 17.4.2 |  | A |  |  | 91 | Table 17-14 contains dot 11 Temp Type | please remove | AGREE (GEN: 2010-05-18 06:35:20Z) | EDITOR | Approved in May 2010 | Resolved | Accept | I | EDITOR: 2010-05-27 10:04:50Z |  | 2010-07-16 05:25 | EDITOR
3135 | Vlanits, George | 162 | 3 | 19.8.2 | 1196 | 28 | T | Y | 1196.28 | 28 | 19.8.2 |  | A |  |  | 91 | Please delete the "dot11TempType" MIB attribute row from Table 19-6 for the ERP PHY. There are no side effects. | See Comment. | AGREE (GEN: 2010-05-18 06:34:18Z) | EDITOR | Approved in May 2010 | Resolved | Accept -- remove dot11TempType | I | EDITOR: 2010-05-27 10:07:28Z |  | 2010-07-13 16:28 | EDITOR
3006 | Armstrong, Lee | 162 | 3 | 19.8.2 | 1196 | 29 | T | Y | 1196.29 | 29 | 19.8.2 |  | A |  |  | 91 | Previously it had been agreed to remove all temperature references, and in most cases this has been done. dot11TempType should also be removed. | I assume that the intent is to remove this temperature related entry. This comment is supplied as a reminder to do so. | AGREE (GEN: 2010-05-18 06:34:42Z) | EDITOR | Approved in May 2010 | Resolved | Accept -- remove dot11TempType | N | EDITOR: 2010-05-27 10:07:39Z Implemented for CID 3135 |  | 2010-07-16 05:24 | EDITOR
3017 | Cypher, David | 162 | 3 | 19.8.2 | 1196 | 29 | T | Y | 1196.29 | 29 | 19.8.2 |  | A |  |  | 91 | Table 19-6 contains dot 11 temp Type | please remove | AGREE (GEN: 2010-05-18 06:34:33Z) | EDITOR | Approved in May 2010 | Resolved | Accept -- remove dot11TempType | N | EDITOR: 2010-05-27 10:07:39Z Implemented for CID 3135 |  | 2010-07-16 05:25 | EDITOR
3106 | Stephens, Adrian | 162 | 3 |  | 1259 | 56 | T | N | 1259.5601 | 56 | 20.3.11.8.1 |  | A |  |  | 91 | Editor’s Note: The “asterisk” operator used above is not defined. It should be defined as the complex conjugate. | Add a footer row to the table with content "NOTE-- the '*' operator represents the complex conjugate." | AGREE (GEN: 2010-05-19 08:50:34Z) | EDITOR | Approved in May 2010 | Resolved | Accept | I | EDITOR: 2010-05-27 10:11:07Z |  | 2010-05-27 10:11 | EDITOR
3083 | Rosdahl, Jon | 162 | 3 | 20.3.12.1 | 1269 | 25 | T | Y | 1269.25 | 25 | 20.3.12.1 |  | D |  |  | 91 | The text is ‘STA B sends the quantized estimates of H(tilde)_AB,k to STA A’. The normal interpretation of Figure 20-15 is that H(tilde)_AB,k includes the imbalances in transmit and receive chains at STA A and STA B and the over the air channel and that it does not include spatial mapping. This is further supported by the text on page 1269 Line 6 which states that ‘The relationship between the baseband-to-baseband channel, H(tilde)_AB,k, and the over-the-air channel, H_AB,k, is shown in Equation (20-64)’. - On page 575 Line 54 the text is ‘The calibration responder shall not remove the spatial mapping from the CSI to be fed back to the initiator of the frame exchange.’ I cannot see how these statements can be made to agree, with any amount of stretching the meanings of words and figures: in one case the channel matrix that is quantised and fed back to STA A does not include the spatial mapping and in the other case it does. | Correct or clarify the descrpancy. | DISAGREE (GEN: 2010-05-20 07:07:04Z) The commenter is correct that the Figure 20-15 and Equation 20-64 do not include spatial mapping. In fact, all equations in this section assume spatial mapping has been removed from “soundings” of the channel. The commenter is also correct that the Responder shall not remove the spatial mapping. The reason is that section 9.19.2.4.3 instructs (through a note) that the initiator is responsible for removing spatial mapping for both Sounding directions. So, there is no inconsistency. | EDITOR | Approved in May 2010 | Resolved | GEN: 2010-05-20 07:02:25Z - Email from VK Jones: My opinion is that this comment should be rejected. The commenter is correct that the Figure 20-15 and Equation 20-64 do not include spatial mapping. In fact, all equations in this section assume spatial mapping has been removed from “soundings” of the channel. The commenter is also correct that the Responder shall not remove the spatial mapping. The reason is that section 9.19.2.4.3 instructs (through a note) that the initiator is responsible for removing spatial mapping for both Sounding directions. So, there is no inconsistency. Note below the text pointed out by the commenter in 9.19.2.4.3: NOTE—The calibration initiator of this frame exchange is responsible for accounting for the spatial mapping in both its local channel estimate as well as in the quantized CSI fed back to it. GEN: 2010-05-19 08:54:59Z - More details are needed. An email was sent to Eldad and VK. Requesting some insight to the text. the correct behaviour [i.e. intended by the current 802.11n text and assumed in existing implementations] is that the CSI feedback includes the transmitter’s spatial mapping. The relevant text and figures under 20.3.12.1 should be updated to reflect this. | N | EDITOR: 2010-05-24 14:14:31Z |  | 2010-05-24 14:15 | EDITOR
3018 | Cypher, David | 162 | 3 | 20.3.20 | 1279 | 7 | T | Y | 1279.0699 | 7 | 20.3.20 |  | A |  |  | 91 | Editor's note has already called out the point that this needs to be addressed. | please remove | AGREE (GEN: 2010-05-18 06:33:45Z) | EDITOR | Approved in May 2010 | Resolved | Accept | N | EDITOR: 2010-05-27 10:13:42Z Implemented for CID 3107 |  | 2010-07-16 05:25 | EDITOR
3028 | Ecclesine, Peter | 162 | 3 | 20.3.20 | 1279 | 7 | T | Y | 1279.0699 | 7 | 20.3.20 |  | A |  |  | 91 | CID 1000 on operating temperature range was partially accepted with a resolution stating "Operating temperatures should not be part of the normative clauses defining the PHYs." Clause 20.3.20 and references to it should be removed from the draft. | Remove Clause 20.3.20 | AGREE (GEN: 2010-05-18 06:33:22Z) | EDITOR | Approved in May 2010 | Resolved | Accept | N | EDITOR: 2010-05-27 10:13:42Z Implemented for CID 3107 |  | 2010-06-04 11:05 | EDITOR
3136 | Vlanits, George | 162 | 3 | 20.3.20 | 1279 | 7 | T | Y | 1279.0699 | 7 | 20.3.20 |  | A |  |  | 91 | Delete subclause 20.3.20 "Transmit and receive operating temperature range" in its entirety." It contains a normative sentence that refers to a non-existent subclause 17.3.8.8. Renumber the remainder of the subclauses from 20.3.21 to 20.3.23. | See Comment. | AGREE (GEN: 2010-05-18 06:33:11Z) | EDITOR | Approved in May 2010 | Resolved | Accept | N | EDITOR: 2010-05-27 10:13:42Z Implemented for CID 3107 |  | 2010-07-13 16:28 | EDITOR
3107 | Stephens, Adrian | 162 | 3 |  | 1279 | 10 | T | Y | 1279.1 | 10 | 20.3.20 |  | A |  |  | 91 | Editor’s Note: 17.3.8.8 was removed in response to comment 1000 on letter ballot 149. | Remove the heading and contents of 20.3.20 and reserve the heading number by an editor's note. | AGREE (GEN: 2010-05-18 06:32:54Z) | EDITOR | Approved in May 2010 | Resolved | Accept | I | EDITOR: 2010-05-27 10:13:27Z |  | 2010-07-13 16:25 | EDITOR
3000 | Armstrong, Lee | 162 | 3 | 20.3.20 | 1279 | 12 | T | Y | 1279.12 | 12 | 20.3.20 |  | A |  |  | 91 | Previously it had been agreed to remove all temperature references, and the editor's note indicates that the reference cited here has been removed. This subclause should also be removed. | I assume by the editor's note that the intent is to remove this subclause. This comment is supplied as a reminder to do so. | AGREE (GEN: 2010-05-18 06:33:34Z) | EDITOR | Approved in May 2010 | Resolved | Accept | N | EDITOR: 2010-05-27 10:13:42Z Implemented for CID 3107 |  | 2010-07-16 05:24 | EDITOR
3108 | Stephens, Adrian | 162 | 3 |  | 1291 | 50 | T | N | 1291.5 | 50 | 20.3.24 |  | A |  |  | 91 | "Editor’s Note: The phrase “PHY shall maintain” in the following paragraph was aparently written on the understanding that the PHY SAP primitives were continuous signals. They are, however, discreet events." | Replace: "the HT PHY shall maintain the PHY-CCA.indication(BUSY, channel-list) primitive until the received level drops below the CCA sensitivity level (for a missed preamble) specified in 20.3.22.5 (CCA sensitivity)." with: "the HT PHY shall not generate a PHY-CCA.indication(IDLE) primitive until the received level drops below the CCA sensitivity level (for a missed preamble) specified in 20.3.22.5 (CCA sensitivity)." | AGREE (GEN: 2010-05-19 08:58:59Z) | EDITOR | Approved in May 2010 | Resolved | Accept. | I | EDITOR: 2010-05-27 10:16:53Z Note, there are two instances in the para cited by the comment, and both were changed according to the proposed change. |  | 2010-05-27 10:20 | EDITOR
3109 | Stephens, Adrian | 162 | 3 |  | 1292 | 4 | T | N | 1292.04 | 4 | 20.3.24 |  | A |  |  | 91 | Editor’s Note: The phrase “PHY shall maintain” in the following paragraph was aparently written on the understanding that the PHY SAP primitives were continuous signals. They are, however, discreet events. | Replace: "Upon reception of an HT-mixed format preamble, the HT PHY shall maintain the PHY-CCA.indication(BUSY, channel-list) primitive for the predicted duration of the transmitted frame," with: "On reception of an HT-mixed format preamble, the HT PHY shall not generate a PHY-CCA.indication(IDLE) primitive until the end of the predicted duration of the transmitted frame," Make similar changes to the following 3 paragraphs. | AGREE (GEN: 2010-05-19 08:59:15Z) | EDITOR | Approved in May 2010 | Resolved | Accept | I | EDITOR: 2010-05-27 10:25:46Z |  | 2010-05-27 10:26 | EDITOR
3007 | Armstrong, Lee | 162 | 3 | 20.4.2 | 1294 | 40 | T | Y | 1294.4 | 40 | 20.4.2 |  | A |  |  | 91 | Previously it had been agreed to remove all temperature references, and in most cases this has been done. dot11TempType should also be removed. | I assume that the intent is to remove this temperature related entry. This comment is supplied as a reminder to do so. | AGREE (GEN: 2010-05-18 06:31:49Z) | EDITOR | Approved in May 2010 | Resolved | Accept -- remove dot11TempType | I | EDITOR: 2010-05-27 10:26:28Z |  | 2010-07-16 05:24 | EDITOR
3137 | Vlanits, George | 162 | 3 | 20.4.2 | 1294 | 44 | T | Y | 1294.4399 | 44 | 20.4.2 |  | A |  |  | 91 | Please delete the "dot11TempType" MIB attribute row from Table 20-23 for the HT PHY. There are no side effects. | See Comment. | AGREE (GEN: 2010-05-18 06:31:19Z) | EDITOR | Approved in May 2010 | Resolved | Accept -- remove dot11TempType | N | EDITOR: 2010-05-27 10:26:33Z Implemented for CID 3007 |  | 2010-07-13 16:28 | EDITOR
3019 | Cypher, David | 162 | 3 | 20.4.2 | 1294 | 45 | T | Y | 1294.45 | 45 | 20.4.2 |  | A |  |  | 91 | Table 20-23 contains dot 11 Temp type | please remove | AGREE (GEN: 2010-05-18 06:31:35Z) | EDITOR | Approved in May 2010 | Resolved | Accept -- remove dot11TempType | N | EDITOR: 2010-05-27 10:26:33Z Implemented for CID 3007 |  | 2010-07-16 05:25 | EDITOR
3020 | Cypher, David | 162 | 3 | A.4.3 | 1330 | 56-63 | T | Y | 1330 |  | A.4.3 |  | D |  |  | 91 | CFxx since there is no longer any reference therefore there can be no PICS proforma question | must be deleted | DISAGREE (GEN: 2010-05-18 06:27:02Z) All the entries in the PHY were removed an this entry in CFxx was added to allow manufacturers to have a single place to indicated the temperature range that the device was designed for. (See CID 3139) | EDITOR | Approved in May 2010 | Resolved |  | N | EDITOR: 2010-05-24 14:14:31Z |  | 2010-07-16 05:25 | EDITOR
3138 | Vlanits, George | 162 | 3 | A.4.3 | 1330 | 53 | T | Y | 1330.53 | 53 | A.4.3 |  | D |  |  | 91 | Please delete the "Editor's Note" to renumber "Radio type". "CFxx" should be deleted because CFxx.2 has different values that the MIB, and no normative statements remain in the draft. | See Comment. | DISAGREE (GEN: 2010-05-18 06:28:51Z) - All the entries in the PHY were removed an this entry in CFxx was added to allow manufacturers to have a single place to indicated the temperature range that the device was designed for. (See CID 3139) | EDITOR | Approved in May 2010 | Resolved | Accept | N | EDITOR: 2010-05-24 14:14:31Z |  | 2010-07-13 16:28 | EDITOR
3001 | Armstrong, Lee | 162 | 3 | A | 1330 | 56 | T | Y | 1330.5601 | 56 | A |  | D |  |  | 91 | Previously it had been agreed to remove all temperature references, and in most cases this has been done. CFxx.x should also be removed. | I assume that the intent is to remove this temperature related PICS entires. This comment is supplied as a reminder to do so. | DISAGREE (GEN: 2010-05-18 06:29:39Z) - All the entries in the PHY were removed an this entry in CFxx was added to allow manufacturers to have a single place to indicated the temperature range that the device was designed for. | EDITOR | Approved in May 2010 | Resolved |  | N | EDITOR: 2010-05-24 14:14:31Z |  | 2010-07-16 05:24 | EDITOR
3139 | Vlanits, George | 162 | 3 | A.4.3 | 1330 | 56 | T | Y | 1330.5601 | 56 | A.4.3 |  | D |  |  | 91 | Please delete "CFxx" table entry. "CFxx" should be deleted because CFxx.2 has different values that the MIB, and no normative statements remain in the draft. | See Comment. | DISAGREE (GEN: 2010-05-18 06:29:19Z) -All the entries in the PHY were removed an this entry in CFxx was added to allow manufacturers to have a single place to indicated the temperature range that the device was designed for. | EDITOR | Approved in May 2010 | Resolved |  | N | EDITOR: 2010-05-24 14:14:31Z |  | 2010-07-13 16:28 | EDITOR
3082 | Rosdahl, Jon | 162 | 3 | A.4.4.1 | 1344 | 23 | T | Y | 1344.23 | 23 | A.4.4.1 |  | A | Kaberi |  | 91 | There is an Editor note "Editor’s Note: References to PC36 in children of PC37 should probably instead refer to PC37." | as per comment, and remove Editor Note. | AGREE (GEN: 2010-05-19 09:37:47Z) | EDITOR | Approved in May 2010 | Resolved | Accept -- change the references to PC37. | I | EDITOR: 2010-05-27 10:29:11Z |  | 2010-05-27 10:29 | EDITOR
3021 | Cypher, David | 162 | 3 | A.4.5 | 1354 | 47-51 | T | Y | 1354 |  | A.4.5 |  | A |  |  | 91 | FH8.20 since there is no longer any reference therefore there can be no PICS proforma question, especially a mandatory one | must be deleted | AGREE (GEN: 2010-05-18 06:26:31Z) | EDITOR | Approved in May 2010 | Resolved | Accept | I | EDITOR: 2010-05-27 10:31:55Z Implemented for CID 3002 |  | 2010-07-16 05:25 | EDITOR
3140 | Vlanits, George | 162 | 3 | A.4.5 | 1354 | 47 | T | Y | 1354.47 | 47 | A.4.5 |  | A |  |  | 91 | I know that the Frequency Hopping PHY is not being maintained, but delete "FH8.20", "FH20.1", and "FH8.20.2" in their entirety (line 47 to 51). These values conflict with the definitions for "CFxx". Deleting it will have no side effects with respect to the rest of the draft. | See Comment. | AGREE (GEN: 2010-05-18 06:26:19Z) | EDITOR | Approved in May 2010 | Resolved | Accept | N | EDITOR: 2010-05-27 10:31:55Z Implemented for CID 3002 |  | 2010-07-13 16:28 | EDITOR
3002 | Armstrong, Lee | 162 | 3 | A | 1354 | 47 | T | Y | 1354.47 | 47 | A |  | A |  |  | 91 | Previously it had been agreed to remove all temperature references, and in most cases this has been done. FH8.20.x should also be removed. | I assume that the intent is to remove this temperature related PICS entires. This comment is supplied as a reminder to do so. | AGREE (GEN: 2010-05-18 06:26:24Z) | EDITOR | Approved in May 2010 | Resolved | Accept | I | EDITOR: 2010-05-27 10:31:32Z |  | 2010-07-16 05:24 | EDITOR
3086 | Sakoda, Kazuyuki | 162 | 3 | A.4.5.3 | 1360 | 27 | T | N | 1360.27 | 27 | A.4.5.3 |  | D | Kazuyuki Sakoda |  | 91 | The table in A.4.4.2 does not contain all the defined frame types. Why is that? The resolution note in 11-09/706r10 reads: "The table in A.4.4.2 only contains those frame types that the baseline standard and its amendments have seen fit to describe here, and the table makes no claims to be totally inclusive." It might be true. But is it a reasonable way to describe a standard? | Please clarify. Suggest to remove the table entirely, or complete the table. This halfway table confuses readers. | DISAGREE (GEN: 2010-05-19 08:38:29Z) The table in A.4.4.2 only contains those frame types that the baseline standard and its amendments have seen fit to describe here, and the table makes no claims to be totally inclusive. The commenter agreed to the rejection at this time. | EDITOR | Approved in May 2010 | Resolved | GEN: 2010-05-18 07:13:48Z -A submission detailing what should be added would be appriecated. A request to be sent to the commenter. GEN: In our previous discussion, as is noted in the comment, it was believed that the table was meaninful but not inclusive of all types. One possible resolution would be to reinterate the resolution from before. | N | EDITOR: 2010-05-24 14:14:31Z |  | 2010-05-24 14:15 | EDITOR
3022 | Cypher, David | 162 | 3 | A.4.8 | 1380 | 6-15 | T | Y | 1380 |  | A.4.8 |  | A |  |  | 91 | OF3.10 since there is no longer any reference therefore there can be no PICS proforma question | must be deleted | AGREE (GEN: 2010-05-19 09:39:33Z) | EDITOR | Approved in May 2010 | Resolved | Accept. Delete OF3.10 | N | EDITOR: 2010-05-27 10:33:06Z Implemented for CID 3141 |  | 2010-07-16 05:25 | EDITOR
3141 | Vlanits, George | 162 | 3 | A.4.8 | 1380 | 6 | T | Y | 1380.0601 | 6 | A.4.8 |  | A |  |  | 91 | Please delete "OF3.10", "OF3.10.1", "OF3.10.2", and "OF3.10.3" table entries in their entirety. These values conflict with the values in the MIB. Deleting it will have no side effects with respect to the rest of the draft. | See Comment. | AGREE (GEN: 2010-05-19 09:38:49Z) | EDITOR | Approved in May 2010 | Resolved | Accept. | I | EDITOR: 2010-05-27 10:32:57Z |  | 2010-07-13 16:28 | EDITOR
3003 | Armstrong, Lee | 162 | 3 | A | 1380 | 7 | T | Y | 1380.0699 | 7 | A |  | A |  |  | 91 | Previously it had been agreed to remove all temperature references, and in most cases this has been done. FH3.10.x should also be removed. | I assume that the intent is to remove this temperature related PICS entires. This comment is supplied as a reminder to do so. | AGREE (GEN: 2010-05-18 06:26:05Z) | EDITOR | Approved in May 2010 | Resolved | Accept | N | EDITOR: 2010-05-27 10:33:06Z Implemented for CID 3141 Note, comment wrongly cites FH3.10.x. OF3.10.x exist in D3 at the cited location. |  | 2010-07-16 05:24 | EDITOR
3023 | Cypher, David | 162 | 3 | A.4.9 | 1399 | 10-15 | T | Y | 1399 |  | A.4.9 |  | A |  |  | 91 | HRDS15 since there is no longer any reference therefore there can be no PICS proforma question | must be deleted | AGREE (GEN: 2010-05-19 09:40:18Z) | EDITOR | Approved in May 2010 | Resolved | Accept | N | EDITOR: 2010-05-27 10:38:13Z Implemented for CID 3142 |  | 2010-07-16 05:25 | EDITOR
3142 | Vlanits, George | 162 | 3 | A.4.9 | 1399 | 10 | T | Y | 1399.1 | 10 | A.4.9 |  | A |  |  | 91 | Please delete "*HRDS15", "HR15.1", and "HR15.2" table entries in their entirety. Insert and "Editorial Note" to renumber the subsequent rows. These values conflict with the definitions for "CFxx". Deleting it will have no side effects with respect to the rest of the draft. | See Comment. | AGREE (GEN: 2010-05-18 06:23:16Z) | EDITOR | Approved in May 2010 | Resolved | Accept | M | EDITOR: 2010-05-27 10:37:36Z Removed content, but added editor note to preserve current numbering until renumbering exercise takes place. |  | 2010-07-13 16:28 | EDITOR
3004 | Armstrong, Lee | 162 | 3 | A | 1399 | 10 | T | Y | 1399.1 | 10 | A |  | A |  |  | 91 | Previously it had been agreed to remove all temperature references, and in most cases this has been done. HRDS15.x should also be removed. | I assume that the intent is to remove this temperature related PICS entires. This comment is supplied as a reminder to do so. | AGREE (GEN: 2010-05-18 06:22:35Z) | EDITOR | Approved in May 2010 | Resolved | Accept | N | EDITOR: 2010-05-27 10:38:13Z Implemented for CID 3142 |  | 2010-07-16 05:24 | EDITOR
3025 | Ecclesine, Peter | 162 | 3 | Annex A | 1401 | 34 | T | N | 1401.34 | 34 | A.4.10 |  | P |  |  | 91 | MD12 should be "Operating and Coverage classes" | per comment | AGREE IN PRINCIPLE (GEN: 2010-05-19 09:42:58Z) - change title and change reference to 7.3.2.9 | EDITOR | Approved in May 2010 | Resolved | Accept -- make MD12 "Operating and Coverage classes" | I | EDITOR: 2010-05-27 10:41:32Z |  | 2010-05-27 10:42 | EDITOR
3110 | Stephens, Adrian | 162 | 3 |  | 1407 | 13 | T | Y | 1407.13 | 13 | A.4.11 |  | A |  |  | 91 | Editor’s Note: the 20 ms below should probably be 20 us. | Change "20 ms" to "long slot time" | AGREE (GEN: 2010-05-19 09:44:10Z) | EDITOR | Approved in May 2010 | Resolved | Accept: Note CID 3081 needs the same resolution outcome: Actually the function referred to be this PICS item, namely that of reverting to the long slot time during association is in 9.2.0b.13. and the long slot time is 20 us. | I | EDITOR: 2010-05-27 10:42:26Z |  | 2010-07-13 16:25 | EDITOR
3081 | Rosdahl, Jon | 162 | 3 | A.4.11 | 1407 | 13 | T | N | 1407.13 | 13 | A.4.11 |  | P | Kaberi |  | 91 | There is an editor note to change the 20ms to 20us, but it should be actually changed. | change the "20 ms" to "20 us" and remove the Editor note. | AGREE IN PRINCIPLE (GEN: 2010-05-19 09:44:32Z) Change "20 ms" to "long slot time". Same resolution as CID 3110. | EDITOR | Approved in May 2010 | Resolved | Accept in Principle: Change "20 ms" to "long slot time". Same resolution as CID 3110. Discussion: Actually the function referred to be this PICS item, namely that of reverting to the long slot time during association is in 9.2.0b.13. and the long slot time is 20 us. | N | EDITOR: 2010-05-27 10:42:50Z Implemented for CID 3110 |  | 2010-05-27 10:43 | EDITOR
3008 | Armstrong, Lee | 162 | 3 | C | 1518 | 1 | T | Y | 1518.01 | 1 | C |  | D |  |  | 91 | Previously it had been agreed to remove all temperature references, and in most cases this has been done. "synonym dot11PHYType Integer = Fhphy" should also be removed. | I assume that the intent is to remove this temperature related entry. This comment is supplied as a reminder to do so. | DISAGREE (GEN: 2010-05-18 06:19:02Z) - We are not making any changes or maintainence to Appendix C, as this clause is already noted as it "may be out of date" and is subject to be removed in a subsequent revision. This would be a canidate in a future Revision (TGmc for example) for deletion. | EDITOR | Approved in May 2010 | Resolved | Disagree: We are not making any changes or maintainence to Appendix C, as this clause is already noted as it "may be out of date" and is subject to be removed in a subsequent revision. | N | EDITOR: 2010-05-24 14:14:31Z |  | 2010-07-16 05:24 | EDITOR
3009 | Armstrong, Lee | 162 | 3 | C | 1518 | 2 | T | Y | 1518.02 | 2 | C |  | D |  |  | 91 | Previously it had been agreed to remove all temperature references, and in most cases this has been done. "synonym dot11TempType Integer = 01" should also be removed. | I assume that the intent is to remove this temperature related entry. This comment is supplied as a reminder to do so. | DISAGREE (GEN: 2010-05-18 06:20:39Z) - We are not making any changes or maintainence to Appendix C, as this clause is already noted as it "may be out of date" and is subject to be removed in a subsequent revision. This would be a canidate in a future Revision (TGmc for example) for deletion. | EDITOR | Approved in May 2010 | Resolved | Disagree: We are not making any changes or maintainence to Appendix C, as this clause is already noted as it "may be out of date" and is subject to be removed in a subsequent revision. | N | EDITOR: 2010-05-24 14:14:31Z |  | 2010-07-16 05:24 | EDITOR
3143 | Vlanits, George | 162 | 3 | C.2 | 1518 | 12 | T | N | 1518.12 | 12 | C.2 |  | D |  |  | 91 | Even though Annex C is no long being maintained, please delete the "synonym dot11TempType Integer = 01" statement, as it has no side effects elsewhere in the draft. | See Comment. | DISAGREE (GEN: 2010-05-18 06:20:23Z) - We are not making any changes or maintainence to Appendix C, as this clause is already noted as it "may be out of date" and is subject to be removed in a subsequent revision. This would be a canidate in a future Revision (TGmc for example) for deletion. (see CID 3008) | EDITOR | Approved in May 2010 | Resolved | Disagree: We are not making any changes or maintainence to Appendix C, as this clause is already noted as it "may be out of date" and is subject to be removed in a subsequent revision. | N | EDITOR: 2010-05-24 14:14:31Z |  | 2010-05-24 14:15 | EDITOR
3111 | Stephens, Adrian | 162 | 3 |  | 1669 | 32 | T | Y | 1669.3199 | 32 | D.2 |  | P |  |  | 91 | Editor Note: The following statement is not true in D2.04. When compiled, the D3 MIB exhibits multiple warnings of severity 4 or lower. Most of these relate to the fact that there are many, many MIB variables that are not a member of any compliance group. IMHO, if we have a variable cited in normative text, it must be part of a compliance group related to the presence of a feature (e.g. a "HT STA"). And if a variable is not cited in normative text (apart from counters), what value is it? | Add compliance groups for any missing features. Add all variables that are cited in normative text to a compliance group. Add references to any new compliance groups to a module compliance statement. | AGREE IN PRINCIPLE (GEN: 2010-05-19 08:42:36Z) - Do not make any changes to the MIB. Adjust the introductory material in Annex D so that it is consistent with the current MIB. | EDITOR | Approved in May 2010 | Resolved | Accept | I | EDITOR: 2010-05-27 11:00:11Z |  | 2010-07-13 16:25 | EDITOR
3112 | Stephens, Adrian | 162 | 3 |  | 1763 | 27 | T | Y | 1763.27 | 27 | D.3 |  | A |  |  | 91 | Editor Note: The following enumeration omits ht (.11n) | Add ht to the enumeration. Check any other enumerations of phy type to ensure they include ht. | AGREE (GEN: 2010-05-19 08:45:40Z) | EDITOR | Approved in May 2010 | Resolved | Accept. | I | EDITOR: 2010-05-27 11:02:56Z 3 locations updated |  | 2010-07-13 16:25 | EDITOR
3113 | Stephens, Adrian | 162 | 3 |  | 1788 | 32 | T | N | 1788.3199 | 32 | D.3 |  | A |  |  | 91 | Editor Note: The description "Type as four bits" is incorrect. | Remove: "as four bits encoding the type of altitude" | AGREE (GEN: 2010-05-19 08:46:12Z) | EDITOR | Approved in May 2010 | Resolved | Accept | I | EDITOR: 2010-05-27 11:03:57Z |  | 2010-05-27 11:04 | EDITOR
3010 | Armstrong, Lee | 162 | 3 | D | 1878 | 53 | T | Y | 1878.53 | 53 | D |  | A |  |  | 91 | Previously it had been agreed to remove all temperature references, and in most cases this has been done. dot11TempType should be removed from "Dot11PhyOperationEntry ::=". | I assume that the intent is to remove this temperature related entry. This comment is supplied as a reminder to do so. | AGREE (GEN: 2010-05-18 06:07:37Z) | EDITOR | Approved in May 2010 | Resolved |  | I | EDITOR: 2010-05-27 11:09:19Z |  | 2010-07-16 05:24 | EDITOR
3024 | Cypher, David | 162 | 3 | D.3 | 1878 | 56 | T | Y | 1878.5601 | 56 | D.3 |  | P |  |  | 91 | if the dot11TempType is deprecated as stated on page 1879 line 27, then how is this MIB object to be modified? Can it? | do not know | AGREE IN PRINCIPLE (GEN: 2010-05-18 06:09:26Z) delete "dot11TempType" from the entries of "Dot11PhyOperationEntry" (See CID 3144) | EDITOR | Approved in May 2010 | Resolved | Agree in Principle. delete "dot11TempType" from the entries of "Dot11PhyOperationEntry" | I | EDITOR: 2010-05-27 11:09:28Z Implemented for CID 3010 |  | 2010-07-16 05:25 | EDITOR
3144 | Vlanits, George | 162 | 3 | D | 1878 | 56 | T | N | 1878.5601 | 56 | D |  | A |  |  | 91 | Please delete "dot11TempType" from the entries of "Dot11PhyOperationEntry" | See Comment. | AGREE (GEN: 2010-05-18 06:08:48Z) | EDITOR | Approved in May 2010 | Resolved | Agree | N | EDITOR: 2010-05-27 11:09:28Z Implemented for CID 3010 |  | 2010-05-27 11:10 | EDITOR
3145 | Vlanits, George | 162 | 3 | D | 1879 | 27 | T | N | 1879.27 | 27 | D |  | D |  |  | 91 | Even though it has been deprecated, please delete "dot11TempType" MIB attribute in its entirety. There is ambiguity in the meaning of tempType2(2) in previous drafts and the current PICS (see "CFxx"), when comparing the MIB to the various PHY descriptions of the ranges | See Comment. | DISAGREE (GEN: 2010-05-18 06:05:50Z) This MIB entry has been marked deprecated for this revision. This would be a canidate in a future Revision (TGmc for example) for deletion. | EDITOR | Approved in May 2010 | Resolved | GEN: 2010-05-18 06:01:34Z - Disagree -- This MIB entry has been marked deprecated this revision. This would be a canidate in a future Revision (TGmc for example) for deletion. | N | EDITOR: 2010-05-24 14:14:31Z |  | 2010-05-24 14:15 | EDITOR
3005 | Armstrong, Lee | 162 | 3 | D | 1879 | 27 | T | Y | 1879.27 | 27 | D |  | D |  |  | 91 | Previously it had been agreed to remove all temperature references, and in most cases this has been done. dot11TempType OBJECT-TYPE should also be removed. | I assume that the intent is to remove this temperature related entry. This comment is supplied as a reminder to do so. | DISAGREE (GEN: 2010-05-18 06:15:50Z) This MIB entry has been marked deprecated for this revision. This would be a canidate in a future Revision (TGmc for example) for deletion. (See CID 3145). | EDITOR | Approved in May 2010 | Resolved |  | N | EDITOR: 2010-05-24 14:14:31Z |  | 2010-07-16 05:24 | EDITOR
3146 | Vlanits, George | 162 | 3 | D | 1879 | 28 | T | Y | 1879.28 | 28 | D |  | D |  |  | 91 | Even though it has been deprecated, please delete "tempType(2)" from the enumerated time declaration, as the value of 2 has had ambiguous meanings from previous drafts and the current PICS (see "CFxx"), between the MIB description and the text in the various PHYs. Delete line 49 in the Description, as well, leaving only "tempType(1)". | See Comment. | DISAGREE (GEN: 2010-05-18 06:12:54Z) This is part of a Deprecated MIB object and no change is warrented at this time. | EDITOR | Approved in May 2010 | Resolved |  | N | EDITOR: 2010-05-24 14:14:31Z |  | 2010-07-13 16:28 | EDITOR
3011 | Armstrong, Lee | 162 | 3 | D | 1921 | 38 | T | Y | 1921.38 | 38 | D |  | D |  |  | 91 | Previously it had been agreed to remove all temperature references, and in most cases this has been done. dot11TempType should be removed from "dot11PhyOperationComplianceGroup OBJECT-GROUP". | I assume that the intent is to remove this temperature related entry. This comment is supplied as a reminder to do so. | DISAGREE (GEN: 2010-05-18 06:17:42Z) - This MIB entry has been marked deprecated for this revision. This would be a canidate in a future Revision (TGmc for example) for deletion. (See CID 3145). | EDITOR | Approved in May 2010 | Resolved |  | N | EDITOR: 2010-05-24 14:14:31Z |  | 2010-07-16 05:24 | EDITOR
3147 | Vlanits, George | 162 | 3 | D | 1921 | 39 | T | N | 1921.39 | 39 | D |  | D |  |  | 91 | Please delete "dot11TempType" from the list of MIB attributes within the "dot11PhyOperationComplianceGroup" object | See Comment. | DISAGREE (GEN: 2010-05-18 06:15:37Z) This MIB entry has been marked deprecated for this revision. This would be a canidate in a future Revision (TGmc for example) for deletion. (see CID 3145). | EDITOR | Approved in May 2010 | Resolved |  | N | EDITOR: 2010-05-24 14:14:31Z |  | 2010-05-24 14:15 | EDITOR
3114 | Stephens, Adrian | 162 | 3 |  | 1945 | 37 | T | N | 1945.37 | 37 | D.3 |  | A |  |  | 91 | Editor Note: The description below is incomplete in calling out The groups that this is exclusive to. Should also be exclusive to all The other PHY groups. | The phrase "This group is mutually exclusive ... " on the PHY compliance group description should be updated consistently for all the dot11Phy* compliance groups. Add a stock statement created by listing all the current PHY compliance groups and omitting the one in question. | AGREE (GEN: 2010-05-19 08:48:26Z) | EDITOR | Approved in May 2010 | Resolved | Accept | I | EDITOR: 2010-05-27 11:23:40Z |  | 2010-05-27 11:24 | EDITOR
3148 | Vlanits, George | 162 | 3 | G.3.6 | 2010 | 50 | T | Y | 2010.5 | 50 | G.3.6 |  | A |  |  | 91 | I made a paste error in my submission #11-06/1591r3, that added the LDPC examples to Annex G in TGn. There should not be two NOTEs here. The "NOTE 1" here is an incorrect repetition of the NOTE in subclause G.2.6 of the 1st LDPC example. It refers to tables G-35 and G-36 from the 1st LDPC example (G.2), and does not belong here in the 2nd LDPC example (G.3), and only adds confusion. Therefore, the entirety of "NOTE 1" on page 2010, lines 50-53 of subclause G.3.6 should be deleted. Additionally, on line 5, "NOTE 2" should be renamed "NOTE" without any numeral. (Hard to believe this text has been through several 802.11n letter ballots, a few 802.11n sponsor ballots, and a couple 802.11mb letter ballot, and I missed it each time. It's the last text of Annex G, and I must have ran out of gas. Mea culpa.) | See Comment. Delete the entirety of "NOTE 1" on page 2010, lines 50-53 of subclause G.3.6. Additionally, on line 55, rename "NOTE 2" to "NOTE" without any numeral. | AGREE (GEN: 2010-05-18 07:16:25Z) | EDITOR | Approved in May 2010 | Resolved | Accept | I | EDITOR: 2010-05-27 11:25:07Z |  | 2010-07-13 16:28 | EDITOR
3030 | Ecclesine, Peter | 162 | 3 | Annex I | 2051 | 3 | T | N | 2051.03 | 3 | I.1 |  | A |  |  | 91 | Table I-2 behaviors 5, 7, 8, 9, 11 and 12 have a description sentence that should be removed: "This behavior is only specified for legacy J-1-3 operating classes." | Remove cited sentence from each appearance in Table I-2 | AGREE (GEN: 2010-05-19 08:29:52Z) | EDITOR | Approved in May 2010 | Resolved | Accept | I | EDITOR: 2010-05-27 11:27:36Z |  | 2010-05-27 11:28 | EDITOR
3116 | Stephens, Adrian | 162 | 3 |  | 2051 | 4 | T | Y | 2051.04 | 4 | I.1 |  | P |  |  | 91 | Editor’s Note: Changes made for CID 2113 have introduced “legacy” language. The use of this term in a standard is deprecated because it is imprecise. | Replace any "legacy" with something more specific. | AGREE IN PRINCIPLE (GEN: 2010-05-19 08:22:21Z) -removed by CID 3030 as sentence containing "legacy" was removed from table I-2. | EDITOR | Approved in May 2010 | Resolved |  | N | EDITOR: 2010-05-27 11:28:02Z- The resolution contains no editing instructions. |  | 2010-07-13 16:25 | EDITOR
3117 | Stephens, Adrian | 162 | 3 |  | 2052 | 30 | E | N | 2052.3 | 30 | I.1 |  | A |  |  | 88 | Font size for encoding 6 appears different | apply style | AGREE (EDITOR: 2010-05-06 14:21:34Z) | EDITOR | Approved in May 2010 |  |  | I | EDITOR: 2010-05-06 14:21:38Z |  | 2010-05-24 14:12 | EDITOR
3026 | Ecclesine, Peter | 162 | 3 | Annex J | 2067 | 31 | T | N | 2067.3101 | 31 | J.1 |  | A |  |  | 91 | After Table J-4 there should be text describing non-global operating classes: "Non-global operating classes refer to the operating classes enumerated in the leftmost column of tables J-1, J-2 and J-3 (see 7.3.2.54 Supported Operating Classes)." | per comment | AGREE (GEN: 2010-05-19 08:36:41Z) | EDITOR | Approved in May 2010 | Resolved | Accept | M | EDITOR: 2010-05-27 11:33:27Z As specified, except, added just after the first use of the term "non-global...", which places it between tables J3 and J4. Reworded slightly for style. |  | 2010-05-27 11:35 | EDITOR
3027 | Ecclesine, Peter | 162 | 3 | Annex J | 2067 | 36 | T | N | 2067.3601 | 36 | J.1 |  | P |  |  | 91 | After Table J-4 there should be a note showing use of both non-global and global operating classes: "NOTE-This example Country element (see Figure 7-46) describes USA operation (‘55’, ’53’) using both J-1 class 12 and J-4 class 81 for 2.4 GHz band, 11 channels at 100 mW limit (in hexadecimal): ‘07’, ’0F’, ’55’, ’53’, ’04’, ‘C9’, ’0C’, ’0’, ‘01’, ‘0B’, ‘64’, ‘C9’, ’51’, ’0’, ‘01’, ‘0B’, ‘64’. " | per comment |  | EDITOR | Approved in May 2010 | Resolved | GEN: 2010-05-19 08:34:44Z Proposed AGREE IN PRINCIPLE (GEN: 2010-05-19 08:33:01Z) - NOTE-The example Country element shown in Figure 7-46) describes USA operation (‘55’, ’53’) using both J-1 class 12 and J-4 class 81 for 2.4 GHz band, 11 channels at 100 mW limit (in hexadecimal): ‘07’, ’0F’, ’55’, ’53’, ’04’, ‘C9’, ’0C’, ’0’, ‘01’, ‘0B’, ‘64’, ‘C9’, ’51’, ’0’, ‘01’, ‘0B’, ‘64’. " But then we could not determine where the example Country element was, so we are now leaning to disagree unless Peter can respond before Thurs AM1. Fig 7-46 contians the Country Element Format p165.20. | M | EDITOR: 2010-05-27 14:50:08Z- The proposed resolution field failed to get inserted, and is an "in principle", so I have to hypothesize what was modified. I have inserted the following text after the para inserted by CID 3026, reworded slightly for clarity, and correcting the inconsistent quoting. NOTE-The following example Country element (see Figure 7-46) describes USA operation (‘55’, ’53’) using both J-1 class 12 (non-global) and J-4 class 81 (global) for 2.4 GHz band, 11 channels at 100 mW limit (in hexadecimal): ‘07’, ’0F’, ’55’, ’53’, ’04’, ‘C9’, ’0C’, ’0’, ‘01’, ‘0B’, ‘64’, ‘C9’, ’51’, ’0’, ‘01’, ‘0B’, ‘64’. |  | 2010-05-27 14:50 | EDITOR
3118 | Stephens, Adrian | 162 | 3 |  | 2112 | 32 | E | N | 2112.3201 | 32 | S.1 |  | A |  |  | 88 | "i/g/" - trailing slash | change to "i/g" | AGREE (EDITOR: 2010-05-06 14:25:02Z) | EDITOR | Approved in May 2010 |  |  | I | EDITOR: 2010-05-06 14:25:06Z |  | 2010-05-24 14:12 | EDITOR

## Approved in Mar 2011
CID | Commenter | LB | Draft | Clause Number(C) | Page(C) | Line(C) | Type of Comment | Part of No Vote | Page | Line | Clause | Duplicate of CID | Resn Status | Assignee | Submission | Motion Number | Comment | Proposed Change | Resolution | Owning Ad-hoc | Comment Group | Ad-hoc Status | Ad-hoc Notes | Edit Status | Edit Notes | Edited in Draft | Last Updated | Last Updated By
11132 | Struik, Rene | 1001 | 7 | 8 |  |  | T | N |  |  | 8 |  | S |  |  | 116 | (TR) Clause 8: X.509 certificates [RFC 5280] allow the use of the signature algorithm ECDSA with so-called prime curves (as is, e.g., the case with the NSA Suite B curves). For these curves, one can considerably speed-up ECDSA signature verification. For those curves speed-ups of the incremental cost of ECDSA signature verification of 40% are possible (a SAC 2005 crypto result). Moreover, with EAP and elliptic curve-based key agreement (ECDH) and ECDSA, even incremental speed-ups of ECDSA signature verification of roughly 2.4x are possible (a SAC 2010 crypto result). These results have also been presented at the IETF-78 meeting (cf. http://tools.ietf.org/agenda/78/slides/saag-7.pdf). To realize this significant performance improvement benefits, one should simply add the following post-processing step to the ECDSA signature algorithm with RFC 5280: "When the ephemeral public key R:=(x1,y1):=kG that is generated during the ECDSA signature generation algorithm has an odd valued y-coordinate y1,the ECDSA signature component s SHALL be changed towards the integer n-s (modulo n), where n is the prime order of the cyclic subgroup of the elliptic curve in question." Note that this extra post-processing step can be executed by any party and that using accelerated methods for signature verification is (of course) entirely optional. Note also that this does not jeopardize compliance with any existing ECDSA formats and can be performed on existing certificates, without the need to go back to the CA. This observation can be made anywhere in the draft where external crypto methods are discussed. Suggested remedy: For EAP methods that use ECDSA and for X.509 certificates that use ECDSA, mandate that ECDSA signature pairs (r,s) are generated in the manner described above. As already said, this does not impact formats, but allows implementation of ECC-based speed-ups for those who wish to implement those, without imposing a penalty on those who do *not* wish to implement this. (I am happy to assist.) |  | OUT OF SCOPE (MAC: 2011-03-16 08:58:16Z) This comment refers to X.509 certificates, which are beyond the scope of the IEEE 802.11 standard. | EDITOR | Approved in Mar 2011 | Resolved |  | N |  |  | 2011-03-18 07:00 | EDITOR
11102 | Vlantis, George | 1001 | 7 |  |  |  | G | Y |  |  |  |  | U |  |  | 115 | I couldn't get the multiple comment tool to accept my spreadsheet, so I am attaching it here. |  | UNRESOLVABLE (EDITOR: 2011-02-20 06:02:25Z) Commenter's cited comments are included in this spreadsheet/database as CID 11233 and 11234. | EDITOR | Approved in Mar 2011 |  | EDITOR: 2011-02-20 06:01:48Z These comments appear as 11233 and 11234 in this database. No further action required regarding comment 11102. | N | EDITOR: 2011-02-22 12:14:57Z- The resolution contains no editing instructions. |  | 2011-06-24 08:56 | EDITOR
11130 | Struik, Rene | 1001 | 7 | 8 |  |  | T | N |  |  | 8 |  | S |  |  | 116 | (TR) Clause 8: The stated purpose of 802.11s is as follows: "Purpose: The IEEE 802.11 standard provides a four-address frame format for exchanging data packets between stations for the purpose of creating a Wireless Distribution System (WDS), but does not define how to configure or use a WDS. The purpose of this amendment is to provide a protocol for auto-configuring paths between stations over self-configuring multi-hop topologies in a WDS to support both broadcast/multicast and unicast traffic in a Mesh using the four-address frame format or an extension." However, with 802.11s, only a password-based scheme was introduced. It is unclear how a password-based authentication scheme furthers this purpose, since it (1) seems to assume a user interface that allows provision of password string; (2) seems to require set-up of passwords for each pair of devices that wish to communicate (thereby, not tackling the main n2 key distribution problem). Why not use certificate-based key agreement with device certificates, so as to allow reduction of key management and trust management to the management of device identities and which allows network admittance to be based on device identities (intrinsically non-secret information), rather than on passwords (intrinsically secret information, no matter how low the entropy in password-based protocols may be). While password-based approaches can be made to work on some devices, despite disadvantages stated above, I would have expected some consideration of certificate-based public-key key agreement as well, esp. since this can be made to work with a simple Yes/No button user interface and would be more scalable due to avoidance of n2 key distribution problem. The most effective way to realize this would be with 802.11, since one can then easily tie the MAC address to the public key in question. Suggested remedy: Introduce certificate-based public-key key agreement scheme as well, so as to reap scalability and simplicity of user interface benefits pointed out above. Alternatively, please explain carefully why that approach was not considered. This seems to be a natural extension of the password-based scheme also considered with 802.11s and allows more ease of use (Diana Smetters et al, papers. Etc.). |  | OUT OF SCOPE (MAC: 2011-03-16 08:55:49Z) - This comment refers to the P802.11s amendment. It is not currently incorporated in D7.0 | EDITOR | Approved in Mar 2011 | Resolved |  | N |  |  | 2011-03-18 07:00 | EDITOR
11131 | Struik, Rene | 1001 | 7 | 8 |  |  | T | N |  |  | 8 |  | D |  |  | 116 | (E) Has 802.11 had a look at NIST SP 800-120 - Recommendation for EAP Methods Used in Wireless Network Access Authentication (September 2009) and made sure it has a compliant way of doing things? Suggested remedy: Please explain whether/how this was assessed. |  | DISAGREE (MAC: 2011-03-16 08:52:14Z) - IEEE 802.11 only refers to IEEE 802.1X and does not make reference to specific EAP methods. See Page 56, Line 52. | EDITOR | Approved in Mar 2011 | Resolved |  | N |  |  | 2011-03-18 07:00 | EDITOR
11026 | Stephens, Adrian | 1001 | 7 | General |  |  | T | Y |  |  | General |  | A |  |  | 115 | When rolling in future amendments, make any changes necessary to compile the MIB. | As in comment. | AGREE (EDITOR: 2011-02-22 12:13:29Z) | EDITOR | Approved in Mar 2011 |  |  | I | EDITOR: 2011-03-22 14:01:03Z 137 changes made in D7.04 (.11u, .11v roll-in fixes) |  | 2011-06-23 15:09 | EDITOR
11023 | Stephens, Adrian | 1001 | 7 | General |  |  | T | Y |  |  | General |  | P | Adrian Stephens | 11-11/284r1 | 116 | In discussions following the .11p roll-in, I believe we came to an improved understanding of the .request/.confirm/.indication/.response mechanism. Excluding those primitives that have a purely local effect, I think there are two types of service: asynchronous and synchronous. In the asynchronous case, the originator has no knowlege of whether the primitive reached the peer, and whether it had any effect on that peer. In the synchronous case, the originator knows whether the primitive reached the peer or not, and, in the successful case, that the peer has taken any necessary action and returned some kind of response. We have a number of services that try and provide a half-way house. These provide a "transmit status", but don't close the loop with the remote peer. In my opinion such .confirms are useless. They tell you something, but that something is not useful. They don't tell you whether the peer SME received the request (it could be discarded in the MLME for a number of reasons), or if it received it, whether any action taken by the peer has completed. Another issue is that of "Invalid Parameters". Given that the SME and MLME both equally know what is valid and what is not, there are no circumstances under which the SME should generate a request that results in locally-generated "Invalid parameters". | Remove any .confirms that are always locally generated and containing nothing more than a transmit status or "invalid parameters". Remove from other .confirms any locally generated "invalid parameters" status values. | AGREE IN PRINCIPLE (GEN: 2011-03-16 08:44:56Z) - Incorporate the changes in 11-11/284r1. https://mentor.ieee.org/802.11/dcn/11/11-11-0284-01-000m-proposed-resolution-for-revmb-cid-11023.doc | EDITOR | Approved in Mar 2011 | Final |  | M | EDITOR: 2011-03-21 11:55:44Z- Did not remove the following confirms as they are referenced by normative text: deauthenticate (10.3.2.4) - but removed ResultCode and VendorSpecific parameters. disassociate (10.3.3.6) HL-SYNC, as the text in 6.3.28.2.4 is dependent on the .confirm (added editor's note as we'll probably want to delete this next time round). Did not remove "INVALID_PARAMETERS" from join.confirm due to normative text in 6.3.4.2.4 that requires its presence. Did not change ResultCode of STOP.confirm or DELBA.confirm, as the primitives were removed in the earlier specified edit. Also removed "INVALID_PARAMETERS" from LOCATIONCFG.confirm. Also removed "REQUESTED_INTERVAL_TOO_LONG and OVERRIDDEN DUE TO LACK OF RESOURCES" from TIMBROADCAST.confirm. |  | 2011-06-23 15:09 | EDITOR
11022 | Stephens, Adrian | 1001 | 7 | Annex C.3 |  |  | T | Y |  |  | C.3 |  | A |  |  | 115 | The ANA has needed to move two MIB variable values (dot11OperatingClassesGroup and dot11PhyOperationComplianceGroup2) that were assigned to REVmb (to preserve values assumed in the published .11v). | Track any ANA changes in Annex C.3. | AGREE (EDITOR: 2011-02-22 12:12:39Z) | EDITOR | Approved in Mar 2011 |  |  | I |  | 7.01 | 2011-06-23 15:09 | EDITOR
11005 | Stephens, Adrian | 1001 | 7 |  |  |  | E | N |  |  |  |  | A |  |  | 115 | Review and remove any obsolete editors' notes. |  | AGREE (EDITOR: 2011-02-22 12:15:13Z) | EDITOR | Approved in Mar 2011 |  |  | I | EDITOR: 2011-02-22 12:28:30Z All editor's notes reviewed and those that could be removed were removed. This includes those notes that were raised as SB comments and those from the roll-in of TGz that were to flag interpretations by the editor. Note, the removal of editorial notes is not flagged with a CID number, as this is purely an editorial matter. |  | 2011-03-18 06:59 | EDITOR
11133 | Fischer, Matthew | 1001 | 7 |  |  |  | T | N | 0 | 0 |  |  | D |  |  | 116 | Some are listed as being up to 255, some up to 256 and some up to 257. When trying to determine if this is because of misunderstanding or fixed-size fields that can only be repeated integer times. Cleanup is needed. For example, see 8.4.2.56 – text here says 253. Text in table at 8.4.2.1 says 255. | As in Comment | DISAGREE (MAC: 2011-03-16 09:11:17Z) - Insufficient detail has been provided in the change suggested by the commenter. | EDITOR | Approved in Mar 2011 | Resolved | Comment received after close of ballot. | N |  |  | 2011-03-18 07:02 | EDITOR
11134 | Fischer, Matthew | 1001 | 7 |  |  |  | T | N | 0 | 0 |  |  | P | Matthew Fischer | 11-11/366r0 | 116 | Regarding group address filtering – the description of this process is inadequate: 9.2.7 of the baseline includes a single line that lists a set of operations which might be considered as an implied order of execution of those operations, but there is nothing explicit. 9.3.6 is not helpful in determining such an order. 5.1.5 shows an architectural diagram which includes an explicit order, but address filtering does not appear on the diagram. See also, the end of 10.3.1. 5.2.3.3 suggests that only frames that have a matching individual or group address are passed up using the MA-UNITDATA.indication SAP. This sort of implies that the addresses of the constituents of an AMSDU should be examined before passing them up. Note that any group address matching/filtering operation within the MAC is only ever implied. There is a MIB variable groupAddresses, but there is never discussion about when this is used. It is not clear whether implementations actually include group address filtering, or if that is commonly left to layers above the MAC. Even if one assumes that all existing implementations perform a full groupAddresses check before reaching the MAC SAP interface, there is another question, which is, when does this address check occur relative to other MAC functions, and is the MAC required to perform filtering twice - once on the AMSDU RA value and then again on each of the DA values of the constituent MSDUs of the AMSDU - e.g. in the case of an AMSDU with a group address, does an AMSDU-aware STA only check the AMSDU RA value, and then blindly pass up the constituents without checking DA values? (see 5.2.3.3) 8.3.2.2 contains the following text: An A-MSDU contains only MSDUs whose DA and SA parameter values map to the same receiver address (RA) and transmitter address (TA) values - this suggests that a STA only needs to check the RA of the AMSDU itself, but I believe that this was really written with a unicast RA in mind. It might be too late to provide more definitive language regarding these questions, since implementers have had lots of time to create their own potentially divergent interpretations of the requirements. | Provide more clarity and explicit detail as to the requirements and ordering of group address filtering operations. | AGREE IN PRINCIPLE (MAC: 2011-03-16 09:05:19Z) - Adopt the changes described in https://mentor.ieee.org/802.11/dcn/11/11-11-0366-00-000m-proposed-resolution-for-revmb-address-filtering-cid-11134.doc | EDITOR | Approved in Mar 2011 | Resolved | Comment submitted after close of ballot https://mentor.ieee.org/802.11/dcn/11/11-11-0366-00-000m-proposed-resolution-for-revmb-address-filtering-cid-11134.doc | M | EDITOR: 2011-03-18 11:20:07Z- Corrected terminology errors and added 3 Editor's notes highlighting technical errors in the resolution. |  | 2011-03-18 11:20 | EDITOR
11053 | Malinen, Jouni | 1001 | 7 |  | 0 | 14 | E | Y | 0.14 | 14 |  |  | A |  |  | 115 | This is for Keywords in the front matter page ii (which is apparently not a valid page number for the comment entry): What is "Message authentication code Protocol"? Reordering of the keywords in D7.0 makes it clear that this entry was somehow split in two. The "Counter mode with Cipher-block chaining MAC" and "Message authentication code Protocol" are two parts of expanded CCMP term and they should not be split in this way to produce keywords that do not make any sense. | Replace "Counter mode with Cipher-block chaining MAC" with "Counter mode with Cipher-block chaining Message authentication code Protocol". Delete "Message authentication code Protocol, ". | AGREE (EDITOR: 2011-02-22 12:33:52Z) | EDITOR | Approved in Mar 2011 |  |  | I | EDITOR: 2011-02-22 12:33:55Z |  | 2011-03-18 06:59 | EDITOR
11128 | Struik, Rene | 1001 | 7 | 2 | 2 |  | T | N | 2 |  | 2 |  | P | Dorothy Stanley |  | 116 | (E) Clause 2, p. 2: The NIST hash function standard FIPS Pub 180-2 is out of date and has been superseded by FIPS Pub 180-3 (and even FIPS Pub 180-4 by February 11, 2011, although the latter seems to be a draft still up for comment). Suggested remedy: Update reference. |  | AGREE IN PRINCIPLE (GEN: 2011-03-16 08:02:43Z) update the reference to FIPS Pub 180-3-2008. | EDITOR | Approved in Mar 2011 | Final | GEN: 2011-03-15 10:14:34Z - dorothy suggests using FIPS Pub 180-3-2008 for the updated reference. GEN: 2011-03-15 08:16:48Z - Dorothy to take action to verify reference. Propose Agree in principle, (there is no stated proposed change) and update reference as noted in the comment. | I | EDITOR: 2011-03-16 15:29:54Z |  | 2011-03-18 07:00 | EDITOR
11060 | Fischer, Matthew | 1001 | 7 | 3.1 | 4 | 49 | T | N | 4.49 | 49 | 3.1 |  | P |  |  | 116 | Which AP? Use of the definitive article preceding AP leaves the reader hanging. | Either include a precedent for the article, or change to an indefinite article. | AGREE IN PRINCIPLE (GEN: 2011-03-15 07:13:28Z) . Add to the end of the cited sentance "with which the STAs are currently associated" | EDITOR | Approved in Mar 2011 | Final | propose Agree in Principle, and change "the" to "a" at cited location. | I | EDITOR: 2011-03-16 15:31:02Z |  | 2011-03-18 07:00 | EDITOR
11200 | Hunter, David | 1001 | 7 |  |  |  | E | Y | 8.61 | 61 | 3.1 |  | A |  |  | 115 | "choose for…to be" is not American English | Replace "for" with "that" and delete "to" in "to be exchanged" | AGREE (EDITOR: 2011-02-22 15:42:23Z) | EDITOR | Approved in Mar 2011 |  |  | I | EDITOR: 2011-02-22 15:42:30Z |  | 2011-03-18 06:59 | EDITOR
11201 | Hunter, David | 1001 | 7 |  |  |  | E | Y | 13.29 | 29 | 3.1 |  | A |  |  | 115 | Heading is not bold, but needs to be. | Change "pairwise master key (PMK) R0 key holder identifier (R0KH-ID):" into bold font. | AGREE (EDITOR: 2011-02-22 15:43:17Z) | EDITOR | Approved in Mar 2011 |  |  | I | EDITOR: 2011-02-22 15:43:21Z |  | 2011-03-18 06:59 | EDITOR
11082 | Ptasinski, Henry | 1001 | 7 | 3.1 | 14 | 1 | T | Y | 14.01 | 1 | 3.1 |  | P |  |  | 116 | Definitions for peer U-APSD (and related) are inconsistent with definitions for peer PSM (and related). | Add "tunneled direct-link setup (TDLS)" to the beginning of all the peer U-APSD definitions, or delete "tunneled direct-link setup (TDLS)" from the beginning of all the peer PSM definitions. | AGREE IN PRINCIPLE (GEN: 2011-03-15 07:20:39Z) Add "tunneled direct-link setup (TDLS)" to the beginning of all the peer U-APSD definitions, and where used later in the draft. | EDITOR | Approved in Mar 2011 | Final | Propose Agree in Principle --Add "tunneled direct-link setup (TDLS)" to the beginning of all the peer U-APSD definitions, and where used later in the draft. | M | EDITOR: 2011-03-16 16:10:35Z- Also deleted worthless "peer U-APSD" 'abbreviation' entry, and changed the PU abbreviation to TPU. Changed "Peer U-APSD" to "TDLS Peer U-APSD" where TDLS missing. |  | 2011-03-18 07:00 | EDITOR
11202 | Hunter, David | 1001 | 7 |  |  |  | T | Y | 21.06 | 6 | 3.2 |  | A |  |  | 115 | "Must" is still unacceptable in this definition. The previous response said that "must" is deprecated, but is appropriate here. If deprecated words are "appropriate", this must be a poem, not a standard. (Note: this comment is not contending the the document is a good poem.) | Replace "must be" with "are". | AGREE (EDITOR: 2011-02-22 15:44:19Z) | EDITOR | Approved in Mar 2011 |  |  | I | EDITOR: 2011-02-22 15:44:19Z |  | 2011-03-18 06:59 | EDITOR
11083 | Ptasinski, Henry | 1001 | 7 | 3.1 | 21 | 10 | G | Y | 21.1 | 10 | 3.1 |  | P |  |  | 116 | Definition should be reworded for clarity | Change to "bufferable management frame: A Probe Response that is sent in an IBSS in response to a unicast Probe Request frame, and any Action, Disassociation, or Deauthentication frame." | AGREE IN PRINCIPLE (GEN: 2011-03-15 08:26:32Z) - Change to "bufferable management frame: Either a unicast Probe Response that is sent in an IBSS in response to a unicast Probe Request frame, or an Action, Disassociation, or Deauthentication frame." | EDITOR | Approved in Mar 2011 | Final | GEN: 2011-03-04 13:10:13Z - Propose Agree bufferable management frame: A unicast management frame of the following subtypes: Action, Disassociation, Deauthentication, or Probe Response that is sent in an IBSS in response to a unicast Probe Request frame; or a group addressed management frame of the following subtypes: Action, Disassociation, or Deauthentication. Change to "bufferable management frame: Either a unicast Probe Response that is sent in an IBSS in response to a unicast Probe Request frame, or an Action, Disassociation, or Deauthentication frame." | M | EDITOR: 2011-03-16 16:12:27Z Added "frame" after "Probe Response" |  | 2011-03-18 07:00 | EDITOR
11085 | Ptasinski, Henry | 1001 | 7 | 3.1 | 21 | 20 | T | Y | 21.17 | 20 | 3.1 |  | P |  |  | 116 | Definitions should not be hidden inside other definitions. | Delete "A non-bufferable MMPDU is an MMPDU that is not a bufferable MMPDU." | AGREE IN PRINCIPLE (GEN: 2011-03-17 00:08:05Z) - move definition of non-bufferable MMPDU to become a separate definition. | EDITOR | Approved in Mar 2011 | Final | GEN: 2011-03-17 00:07:20Z - Revisit the comment and want to have a specific defintion for non-bufferable. Change to Agree in Principle -- move definition of non-bufferable MMPDU to become a separate definition.” Propose Agree (actual line number is 17) | I | EDITOR: 2011-03-18 11:21:34Z |  | 2011-03-18 11:22 | EDITOR
11077 | Montemurro, Michael | 1001 | 7 | 3.2 | 21 | 21 | T | Y | 21.21 | 21 | 3.2 |  | D |  |  | 116 | Bufferable Units should contain A-MPDU's as well. In general, there is no specification for how A-MPDU's are treated when used for PS delivery of buffered frames. | Add A-MPDU's to the definition. At the time of my review, most of the changes would be addressed by adding A-MPDU to the BU definition. | DISAGREE (GEN: 2011-03-15 08:37:09Z) Buffering is of "things that can be fragmented", which is above MPDUs, which is above A-MPDUs in our layer cake. | EDITOR | Approved in Mar 2011 | Final | GEN: 2011-03-04 13:32:02Z - Propose Disagree. Buffering is of "things that can be fragmented", which is above MPDUs, which is above A-MPDUs in our layer cake. GEN: 2011-03-01 - propose Agree | N |  |  | 2011-03-18 07:00 | EDITOR
11084 | Ptasinski, Henry | 1001 | 7 | 3.1 | 22 | 52 | T | Y | 22.52 | 52 | 3.1 |  | P |  |  | 116 | A TDLS DFS owner should not be included in the definition of "independent basic service set (IBSS) dynamic frequency selection (DFS) owner (IDO) station" since TDLS is not IBSS. | Delete "independent basic service set (IBSS)" from the beginning of the definition. | AGREE IN PRINCIPLE (GEN: 2011-03-15 08:42:23Z) change "independent basic service set (IBSS) dynamic frequency selection (DFS) owner (IDO) station (STA):" to "dynamic frequency selection (DFS) owner station (STA):" | EDITOR | Approved in Mar 2011 | Final | Propose Agree | M | EDITOR: 2011-03-16 16:19:05Z Also changed abbreviation IDO to DO throughout, and retain "(DO)" in the bold part of the definition. Made matching changes in the defintions. Added Editor's Note because 10.15.3.1, according to the definition of the term used (and regardless of the change made here) also applies to TDLS STA in conflict with the TDLS subclauses on channel selection. |  | 2011-03-18 07:00 | EDITOR
11203 | Hunter, David | 1001 | 7 |  |  |  | E | Y | 27.16 | 16 | 3.2 |  | P |  |  | 115 | This definition says DTIM stands for "delivery traffic indication map", while page 30 line 1 says DTIM stands for "delivery traffic indication message". | Which is it? Probably the latter. But then what happens to this definition of | AGREE IN PRINCIPLE (EDITOR: 2011-02-22 15:46:24Z) This needs to be "map" for consistency with TIM. Change "delivery traffic indication message" to "delivery traffic indication map" globally. | EDITOR | Approved in Mar 2011 |  |  | I | EDITOR: 2011-02-22 15:52:31Z |  | 2011-03-18 06:59 | EDITOR
11204 | Hunter, David | 1001 | 7 |  |  |  | E | Y | 27.17 | 17 | 3.2 |  | S |  |  | 115 | The only "beacon" is a Beacon frame. | Replace "beacon" with "Beacon". | DISAGREE (EDITOR: 2011-02-22 08:00:10Z) There are 207 instances of "beacon" in REVmb D7.0 where it generally is a noun that refers to the concept of a beacon, rather than its use as a proper name (in the syntactical role of adjective) when followed by frame or report. The use in the cited location is consistent with this. | EDITOR | Approved in Mar 2011 |  |  | N |  |  | 2011-03-18 06:59 | EDITOR
11206 | Hunter, David | 1001 | 7 |  |  |  | G | N | 32.21 | 21 | 3.3 |  | D |  |  | 115 | In SB1 it was pointed out that MFPC and MFPR are bits, and so the words in each definition should be followed by "bit". The response was that "bit" does not fit the acronym. But in that case several other definitions need to be changed. For instance, on the same page MAC_I and MAC_P are defined as "... address" in each case. So either those definitions need to be redone, or we can add "bit" on these to explain that these words are in caps because they are the formal names of bits. | Add "bit" to each of the definitions on lines 21 and 22. | DISAGREE (EDITOR: 2011-02-22 16:00:49Z) The abbreviation MFPC maps onto managent frame protectection capable, as shown at 426.15, 427.22 and 850.12. It is used in contexts where inserting "bit" would be an error, e.g. at 851.59: "and the MFPC and MFPR values advertised in the RSN IEs" - i.e. it is the value that is germain, and not that the value is stored in a bit. | EDITOR | Approved in Mar 2011 |  |  | N | EDITOR: 2011-02-22 16:05:46Z |  | 2011-03-18 06:59 | EDITOR
11205 | Hunter, David | 1001 | 7 |  |  |  | E | Y | 32.21 | 21 | 3.3 |  | S |  |  | 115 | "management frame protection" is the name of a service, not a frame, field, element, parameter or other defined entity that warrants initial caps. | Replace "Management Frame Protection" with "management frame protection" throughout the draft. Also "Management Frame Protection Capable" with "management frame protection capable" throughout the draft, except when this term describes the bit with that name. | OUT OF SCOPE (EDITOR: 2011-02-22 08:14:36Z) This comment is not based on an unsatisfied comment, nor on changed text, nor is the cited text affects by changes elsewhere in the draft. In reply to the commenter, there are numerous examples where a concept is capitalized (e.g. Block Ack) and where it is not. These examples exist in text that has been through more than one cycle of IEEE-SA professional editing. The conclusion to be drawn from this is that this usage is not a cause for concern in the IEEE-SA. | EDITOR | Approved in Mar 2011 |  |  | N | EDITOR: 2011-02-22 15:55:25Z |  | 2011-03-18 06:59 | EDITOR
11207 | Hunter, David | 1001 | 7 |  |  |  | E | Y | 32.22 | 22 | 3.3 |  | P |  |  | 115 | "required" no more needs initial caps than does "capable", except when the term is used for the name of the bit. | Replace "Management Frame Protection Required" with "management frame protection required" throughout the draft, except when this term describes the bit with that name. | AGREE IN PRINCIPLE (EDITOR: 2011-02-22 10:32:50Z) - Replace "Required" with "required" in this context as described. Ditto with "Capable". At 850.11 reword first sentence: "An RSNA-enabled AP shall use Table 11-2 (Robust Management frame selection in an ESS) and the values of the Management Frame Protection Capable (MFPC) and Management Frame Protection Required (MFPR) bits advertised in the RSN elements to determine if it may associate with a non-AP STA." | EDITOR | Approved in Mar 2011 |  |  | I | EDITOR: 2011-02-22 16:13:43Z |  | 2011-03-18 06:59 | EDITOR
11208 | Hunter, David | 1001 | 7 |  |  |  | E | N | 32.52 | 52 | 3.3 |  | P |  |  | 115 | OSI stands for Open System*s* Interconnection. Also need to add the actual reference (similar to other definitions). | Definition should be "Open Systems Interconnection (ISO/IEC 7498-1:1994)" | AGREE IN PRINCIPLE (EDITOR: 2011-02-22 16:17:08Z) Add "s" as shown and add reference as shown to cited location. | EDITOR | Approved in Mar 2011 |  |  | I | EDITOR: 2011-02-22 16:16:57Z |  | 2011-03-18 06:59 | EDITOR
11086 | Ptasinski, Henry | 1001 | 7 | 3.3 | 33 | 5 | T | Y | 33.05 | 5 | 3.3 |  | P |  |  | 116 | "peer U-APSD" is inconsistent with "TDLS peer PSM" | Make the two consistent - either add "TDLS" to "peer U-APSD", or delete "TDLS" from "TDLS peer PSM". | AGREE IN PRINCIPLE (GEN: 2011-03-15 08:46:00Z) Change peer U-APSD to "TDLS peer U-APSD" at these locations: 244.6, 50.18, 246.49, 429.55 (7 locations), 484.33, 484.40, 529.65, 530.5, 530.11, 532.65, 702.39, 702.46, 702.48, 702.50, 702.55(2), 702.60, 703.27, 704.06, 799.19, 807.37, 1457.22, 14.1, 14.6, 14.10, 32.65 - on p32.65. TDLS added to both entries." | EDITOR | Approved in Mar 2011 | Final | GEN: 2011-03-04 13:32:50Z - The ad-hoc proposed resolution is non-responsive as it addresses a separate issue. Proposed resolution: Agree in principle. Globally change peer U-APSD to "TDLS peer U-APSD". GEN: 2011-03-01 - Proposed to see CID 11082 for resolution. | N | EDITOR: 2011-03-17 07:45:29Z See 11082, which I interpreted as a global update. I deleted peer U-APSD from apprebiations, because this is not an abbreviation! |  | 2011-03-18 07:00 | EDITOR
11209 | Hunter, David | 1001 | 7 |  |  |  | E | Y | 33.32 | 32 | 3.3 |  | A |  |  | 115 | "PRN" is not used in the text. "PRNG" is used, but not "PRN". | Delete "PRN" and its definition. | AGREE (EDITOR: 2011-02-22 16:18:19Z) | EDITOR | Approved in Mar 2011 |  |  | I | EDITOR: 2011-02-22 16:18:19Z |  | 2011-03-18 06:59 | EDITOR
11061 | Fischer, Matthew | 1001 | 7 | 4.2.3 | 37 | 52 | T | N | 37.52 | 52 | 4.2.3 |  | A |  |  | 116 | Item e) incorrect use of "may" | Change "may" to "might" | AGREE (GEN: 2011-03-15 08:59:48Z) | EDITOR | Approved in Mar 2011 | Final | Propose Agree | I | EDITOR: 2011-03-17 07:49:49Z |  | 2011-03-18 07:00 | EDITOR
11210 | Hunter, David | 1001 | 7 |  |  |  | T | Y | 48.62 | 62 | 4.3.9.5 |  | A |  |  | 115 | The response to the SB1 comment about this use of the deprectated word "must" was that this usage is unavoidable. False. Not only is this usage easily avoidable, the statement (with "must" in it) is not even true. There indeed can be devices owned and operated by unlicensed individuals, and those devices are not communicating with licensed devices. They simply are devices that are not operating legally. So, even given the vernacular usage of "must", this statement is incorrect. The intention of the statement seems to be that it is not legal or permitted to operate this way. So why not just say that? | Replace "devices must be either..." with "those devices are permitted to operate only if they are either…" | AGREE (EDITOR: 2011-02-22 16:21:55Z) | EDITOR | Approved in Mar 2011 |  |  | I | EDITOR: 2011-02-22 16:21:55Z |  | 2011-03-18 06:59 | EDITOR
11087 | Ptasinski, Henry | 1001 | 7 | 4.3.12 | 50 | 21 | T | Y | 50.21 | 21 | 4.3.12 |  | P |  |  | 116 | Once a TDLS link is setup with a peer, all data frames to the peer must be sent using the direct path. | Change "have the option of transmitting frames" to "transmit frames" | AGREE IN PRINCIPLE (GEN: 2011-03-15 09:04:39Z) - Change ", but have the option of transmitting frames" to " and transmit frames" | EDITOR | Approved in Mar 2011 | Final | Propose Agree STAs that set up a TDLS direct link remain associated with the AP, but have the option of transmitting frames directly to the other TDLS peer STA. TDLS is separate from DLS. STAs that set up a TDLS direct link remain associated with the AP and transmit frames directly to the other TDLS peer STA. TDLS is separate from DLS. | I | EDITOR: 2011-03-17 07:51:01Z |  | 2011-03-18 07:00 | EDITOR
11049 | Kraemer, Bruce | 1001 | 7 | 11.5.11.4.4 | 53 | 921 | T | Y | 71.21 | 921 | 11.5.11.4.4 |  | A |  |  | 116 | "The Timeout Interval element shall be the same as that received in the TPK Handshake message 1." It should be message 2. | Replace "The Timeout Interval element shall be the same as that received in the TPK Handshake message 1." with "The Timeout Interval element shall be the same as that received in the TPK Handshake message 2." | AGREE (MAC: 2011-03-15 05:37:02Z) - Accept - as in comment. | EDITOR | Approved in Mar 2011 | Resolved | Adrian: Proposed accept. Note page number should be 921.10 | I | EDITOR: 2011-03-17 07:52:12Z |  | 2011-03-18 07:00 | EDITOR
11211 | Hunter, David | 1001 | 7 |  |  |  | G | Y | 84.29 | 29 | 6.3.2.2.2 |  | D |  |  | 115 | In SB1 it was pointed out that parameter names before this point are lower case, while after this are in initial caps. The CRC response was that changing was too much work without benefit. However, this standard depends heavily on capitalization: "priority" is the name of the concept, while "Priority" is the name of a field. So inconsistency in capitalization provides a serious detriment to the utility of this standard. | If no one else has time to work on this, it appears that I will not have a job after March 31, so I will have the time to buy a copy of FrameMaker, learn how to use it, and make the changes sometime in April. P.S., the implementer of this standard doesn't care about how hard it is to integrate amendments that had been erroneously approved by the WG. | DISAGREE (EDITOR: 2011-02-22 10:39:51Z) - There is no particular rule observable in the draft about whether these parameters should be lower case, InitialCaps, UPPER_CASE_WITH_UNDERSCORES, or something else. The IEEE-SA has no such rule, and the material cited has been through multiple rounds of IEEE-SA professional editing, from which we may determine that they do not regard such consistency to be necessary. While it is the commenter's preference to strive for consistency, the material cited is not incorrect and transgresses no IEEE-SA rule of style. Further, the substantial number of changes to be made would open up much of Clause 6 to further comment. | EDITOR | Approved in Mar 2011 |  |  | N | EDITOR: 2011-02-23 06:48:35Z |  | 2011-03-18 06:59 | EDITOR
11239 | Hamilton, Mark | 1001 | 7 |  |  |  | T | Y | 104.6 | 60 | 6.3.7.2.2 |  | P |  |  | 117 | "A description of the cipher suites and AKM suites supported in the BSS." How about supported by the STA? Or, really, it is each suite as selected by the STA. | Change "supported in the BSS" to "selected by the STA". In 6.3.7.4.2, change it to "selected by the STA that is requesting association." Similarly in 6.3.8.2.2 and 6.3.8.4.2. | AGREE IN PRINCIPLE (GEN: 2011-03-17 09:54:30Z) at 104.60, 109.20, 113.60, and 118.22, change from “A description of the cipher suites and AKM suites supported in the BSS.” to “A description of the cipher suites and AKM suites selected by the STA.” And at 109.22 delete “Only one pairwise cipher suite and only one authenticated key suite are allowed in the RSN element”.” | EDITOR | Approved in Mar 2011 | Final | Propose Agree A description of the cipher suites and AKM suites supported in the BSS. A description of the cipher suites and AKM suite selected by the STA. | M | EDITOR: 2011-03-17 08:14:06Z See also 11240. This creates a conflict because 11240 changes "suites" to "suite" for both occurrances. Resolved by making the change as approved, except changing to "cipher suite" where the approved change conflicts with a change from 11240. |  | 2011-03-18 07:00 | EDITOR
11240 | Hamilton, Mark | 1001 | 7 |  |  |  | T | Y | 104.6 | 60 | 6.3.7.2.2 |  | P |  |  | 117 | In RSN Description, it should limit (to match the .indication): "Only one pairwise cipher suite and only one authenticated key suite are allowed in the RSN element." | Add this sentence, and make the nouns ("suites") singular. Also in 6.3.8.2.2, and 6.3.8.4.2. | AGREE IN PRINCIPLE (GEN: 2011-03-17 09:54:30Z) at 104.60, 109.20, 113.60, and 118.22, change from “A description of the cipher suites and AKM suites supported in the BSS.” to “A description of the cipher suites and AKM suites selected by the STA.” And at 109.22 delete “Only one pairwise cipher suite and only one authenticated key suite are allowed in the RSN element”.” | EDITOR | Approved in Mar 2011 | Final | GEN: 2011-03-04 13:36:33Z - Propose Agree in Principle - Make proposed change, but "allowed" should be "present" for WG802.11 style consistency. GEN: 2011-03-01 - Propose Agree | I | EDITOR: 2011-03-18 11:27:55Z |  | 2011-03-18 11:28 | EDITOR
11001 | Stephens, Adrian | 1001 | 7 | 6.3.7.5.2 | 111 | 21 | T | Y | 111.21 | 21 | 6.3.7.5.2 |  | P | Adrian Stephens | 11/0316r0 | 116 | Editor's Note: There is no clear 1:1 mapping between these values and the Status Code values. This field is supposed to determine the contents of the Status Code field of the Associate Response frame. There are codes above that appear to have no counterpart in Table 8-35, and there are Status Codes there related to association that have no counterpart here. | Add a "name" column to the Status Code definitions, review all Clause 6 parameters that are intended to map into a Status Code field value and populate name column in Status Code definition where there is a clear match with an existing Status Code description. Reserve new Status Code entries for any such unmatched Clause 6 parameter, inventing new names or descriptions as appropriate. | AGREE IN PRINCIPLE (GEN: 2011-03-16 08:46:38Z) incorporate the changes described in 11-11/316r3. | EDITOR | Approved in Mar 2011 | Final | GEN: 2011-03-04 13:37:50Z - Propose Agree, but a submission should be prepared. | M | Note, not all changes indicated in 11-11/0316r3 are flagged with this CID, as some were duplicate changes to those proposed in resolution of CID 11023. Note, added " INVALID_PARAMETERS, TOO_MANY_SIMULTANEOUS_REQUESTS" to enablement.confirm to match changes to .response. Change to TIMBROADCAST.confirm results in deletion of ResultCode parameter as per resolution to CID 11023. Ditto DMS.confirm. |  | 2011-06-23 15:09 | EDITOR
11002 | Stephens, Adrian | 1001 | 7 | 6.3.8.5.2 | 120 | 23 | T | Y | 120.23 | 23 | 6.3.8.5.2 |  | P | Adrian Stephens | 11-0316r3 | 116 | Editor's Note: List does not match "refused" list in confirm | Copy ResultCode enumation list from .confirm primitive. | AGREE IN PRINCIPLE (GEN: 2011-03-16 08:46:38Z) incorporate the changes described in 11-11/316r3. | EDITOR | Approved in Mar 2011 | Final | Propose Agree -- should be covered by CID 11001 | N | EDITOR: 2011-03-21 14:10:01Z Implemented for CID 11002 |  | 2011-06-23 15:09 | EDITOR
11045 | Malinen, Jouni | 1001 | 7 | 6.3.9.1.3 | 122 | 39 | T | N | 122.39 | 39 | 6.3.9.1.3 |  | P |  |  | 116 | The language used to describe MLME-DISASSOCIATE.request and MLME-DISASSOCIATE.confirm primitives seems to indicate that this mechanism is used only by a non-AP STA to disassociate from an AP. However, these primitives are used by an AP to initiate disassociation with a non-AP STA, too. For example, 10.3.3.8 (page 719 line 7) describes such use. It would be clearer to not use AP specific language in the description of the disassociation primitives and to make them a bit more consistent with the deauthentication primitives in this sense. | Replace "SME for a STA to establish disassociation with an AP" with "SME for a STA to establish disassociation with a peer STA. (line 39). Replace "a specific peer MAC entity that is within an AP" with "a specific peer MAC entity" (line 54). Replace "a specified peer MAC entity that is within an AP" with "a specified peer MAC entity" (page 123 line 15). | AGREE IN PRINCIPLE (GEN: 2011-03-15 09:20:41Z) - The suggested wording is poor, and introduces the problemmatic "peer". Replace "SME for a STA to establish disassociation with an AP" with "SME for a STA to disassociate from a STA with which it has an association. (line 39). Replace "a specific peer MAC entity that is within an AP" with "a specific MAC entity" (line 54). Replace "a specified peer MAC entity that is within an AP" with "a specified MAC entity" (page 123 line 15). | EDITOR | Approved in Mar 2011 | Final | GEN: 2011-03-04 13:40:43Z - Propose Agree in Principle; The suggested wording is poor, and introduces the problemmatic "peer". Replace "SME for a STA to establish disassociation with an AP" with "SME for a STA to disassociate from a STA with which it has an association. (line 39). Replace "a specific peer MAC entity that is within an AP" with "a specific MAC entity" (line 54). Replace "a specified peer MAC entity that is within an AP" with "a specified MAC entity" (page 123 line 15). GEN: 2011-03-01 - Propose Agree | I | EDITOR: 2011-03-17 08:47:50Z |  | 2011-03-18 07:00 | EDITOR
11212 | Hunter, David | 1001 | 7 |  |  |  | G | Y | 136.6 | 60 | 6.3.14.2.2 |  | D |  |  | 116 | In SB1 it was pointed out that there is a difference of concatenations of the parameter names. The CRC response was that changing was too much work without benefit. But this standard depends on consistency in indicating types of names. So it is not unimportant to be consistent. | If no one else has time to work on this, it appears that I will not have a job after March 31, so I will have the time to buy a copy of FrameMaker, learn how to use it, and make the changes sometime in April. P.S., the implementer of this standard doesn't care about how hard it is to integrate amendments that had been erroneously approved by the WG. | DISAGREE (GEN: 2011-03-15 09:21:57Z) Related comments are 11211 (Editor, disagree); 11213 (Gen) and 11215 (MAC). The proposed resolution for 11211 reads: DISAGREE (EDITOR: 2011-02-22 10:39:51Z) - There is no particular rule observable in the draft about whether these parameters should be lower case, InitialCaps, UPPER_CASE_WITH_UNDERSCORES, or something else. The IEEE-SA has no such rule, and the material cited has been through multiple rounds of IEEE-SA professional editing, from which we may determine that they do not regard such consistency to be necessary. While it is the commenter's preference to strive for consistency, the material cited is not incorrect and transgresses no IEEE-SA rule of style. Further, the substantial number of changes to be made would open up much of Clause 6 to further comment." | EDITOR | Approved in Mar 2011 | Final | Propose Disagree: "Related comments are 11211 (Editor, disagree); 11213 (Gen) and 11215 (MAC). The proposed resolution for 11211 reads: DISAGREE (EDITOR: 2011-02-22 10:39:51Z) - There is no particular rule observable in the draft about whether these parameters should be lower case, InitialCaps, UPPER_CASE_WITH_UNDERSCORES, or something else. The IEEE-SA has no such rule, and the material cited has been through multiple rounds of IEEE-SA professional editing, from which we may determine that they do not regard such consistency to be necessary. While it is the commenter's preference to strive for consistency, the material cited is not incorrect and transgresses no IEEE-SA rule of style. Further, the substantial number of changes to be made would open up much of Clause 6 to further comment." | N |  |  | 2011-03-18 07:00 | EDITOR
11241 | Hamilton, Mark | 1001 | 7 |  |  |  | T | Y | 159.62 | 62 | 6.3.24.1.4 |  | P |  |  | 116 | "Once it is specified that a data frame is protected to or from a MAC address, this is reset by the MLMESETPROTECTION.request primitive. The MLME-SETPROTECTION.request primitive deletes the state by specifying None." - Huh? | (I think this is what it means) Change text to, "If it was previously specified that data frames are protected to or from the specified MAC address, the MLME-SETPROTECTION.request primitive wil reset the prior setting. The MLME-SETPROTECTION.request can be used to delete a protection state by specifying a ProtectType of None." | AGREE IN PRINCIPLE (GEN: 2011-03-15 09:25:52Z) Change "Once it is specified that a data frame is protected to or from a MAC address, this is reset by the MLMESETPROTECTION.request primitive. The MLME-SETPROTECTION.request primitive deletes the state by specifying None. Change text to, "Once data frames are protected to and/or from the specified MAC address, the MLME-SETPROTECTION.request primitive is used to reset the prior setting. Invocation of the MLME-SETPROTECTION.request primitive with a ProtectType of None deletes a protection state." | EDITOR | Approved in Mar 2011 | Final | Propose Agree | I | EDITOR: 2011-03-17 08:53:45Z |  | 2011-03-18 07:00 | EDITOR
11088 | Ptasinski, Henry | 1001 | 7 | 6.3.42.2.2 | 232 | 56 | G | Y | 223.56 | 56 | 6.3.42.2.2 |  | P |  |  | 116 | Description of resultcode is circular and doesn't make sense. | Change to "Reports the outcome of an MLME-GETTSFTIME.request" | AGREE IN PRINCIPLE (GEN: 2011-03-15 09:38:35Z) change cited location to "Reports the outcome of an MLME-GETTSFTIME.request primitive" | EDITOR | Approved in Mar 2011 | Final | proposed: agree with proposed change Note, adjusted page to 223.56 Reports the outcome of GETTSFTIME request if ResultCode is SUCCESS. | I | EDITOR: 2011-03-17 08:57:40Z |  | 2011-03-18 07:00 | EDITOR
11089 | Ptasinski, Henry | 1001 | 7 | 6.3.42.2.2 | 232 | 59 | G | Y | 223.59 | 59 | 6.3.42.2.2 |  | P |  |  | 116 | Description of TSFtime should indicate that it is conditionally present. | Change to "Optional. The value of the TSF timer if the ResultCode is SUCCESS." | AGREE IN PRINCIPLE (GEN: 2011-03-15 09:40:36Z) --To fit in with our style should say: "The value of the TSF timer. Present only if ResultCode is SUCCESS." | EDITOR | Approved in Mar 2011 | Final | Proposed: Agree in Principle --To fit in with our style should say: "The value of the TSF timer. Present only if ResultCode is SUCCESS." Note, adjusted page to 223.59 | I | EDITOR: 2011-03-17 08:58:23Z |  | 2011-03-18 07:00 | EDITOR
11090 | Ptasinski, Henry | 1001 | 7 | 6.3.43.1.1 | 234 | 13 | T | Y | 225.13 | 13 | 6.3.43.1.1 |  | A |  |  | 116 | Need some additional punctuation. | Change to "to transmit timing and, optionally, higher layer information." | AGREE (GEN: 2011-03-15 09:50:27Z) | EDITOR | Approved in Mar 2011 | Final | Proposed Agree. Note, this should have been classified editorial. Page should be 225.13 | I | EDITOR: 2011-03-17 08:58:53Z |  | 2011-03-18 07:00 | EDITOR
11091 | Ptasinski, Henry | 1001 | 7 | 6.3.43.1.4 | 235 | 51 | G | Y | 226.5 | 51 | 6.3.43.1.4 |  | P |  |  | 116 | What happens to the frame after it's generated? This text is inconsistent with other clauses. | Add "The STA then attempts to transmit the frame to the STA(s) indicated by the PeerMACAddress parameter." | AGREE IN PRINCIPLE (GEN: 2011-03-15 09:41:59Z) Replace cited sentence with: "Upon the receipt of this primitive, the MLME attempts to transmit a Timing Advertisement frame to the specified MAC address, using the procedures defined in 10.21." | EDITOR | Approved in Mar 2011 | Final | GEN: 2011-03-04 12:58:40Z - Page reference should be 226.50. Propose Agree in Principle: Replace cited sentence with: "Upon the receipt of this primitive, the MLME attempts to transmit a Timing Advertisement frame to the specified MAC address, using the procedures defined in 10.21." GEN: 2011-03-01 - check cited location does not match clause number | I | EDITOR: 2011-03-17 09:08:09Z |  | 2011-03-18 07:00 | EDITOR
11092 | Ptasinski, Henry | 1001 | 7 | 6.3.43.2.2 | 236 | 7 | G | Y | 227.07 | 7 | 6.3.43.2.2 |  | P |  |  | 116 | Valid range for ResultCode is incomplete. | Add TIMEOUT and UNSPECIFIED_FAILURE, at least. | AGREE IN PRINCIPLE (GEN: 2011-03-15 10:00:23Z) Add TIMEOUT and UNSPECIFIED_FAILURE. This is consistent with the other .confirms. | EDITOR | Approved in Mar 2011 | Final | GEN: 2011-03-15 10:01:03Z - AGREE IN PRINCIPLE (GEN: 2011-03-15 10:00:23Z) Add TIMEOUT and UNSPECIFIED_FAILURE. This is consistent with the other .confirms. GEN: 2011-03-04 13:00:20Z - Propose Disagree. This is an abstract interface, not an implementation one. There is no protocol associated with getting the value of the TSF timer that could cause any kind of failure. Either the STA supports this or it does not. In the case that it does not, this interface does not exist, and the SME does not attempt to use it. GEN: 2011-03-01 - propose Agree, but are there other codes needed here? | N | EDITOR: 2011-03-17 09:13:03Z- Conflict with resolution of CID 11023, which removes the cited text. Resolved by taking no action regarding 11092. |  | 2011-03-18 07:00 | EDITOR
11093 | Ptasinski, Henry | 1001 | 7 | 6.3.44.2.2 | 229 | 20 | G | Y | 229.2 | 20 | 6.3.44.2.2 |  | A |  |  | 116 | TDLS discovery requests can only be sent to unicast addresses. | Change valid range for DestinationAddress to "Any valid individual MAC address." | AGREE (GEN: 2011-03-15 09:43:07Z) | EDITOR | Approved in Mar 2011 | Final | Propose Agree | I | EDITOR: 2011-03-17 09:14:12Z |  | 2011-03-18 07:00 | EDITOR
11094 | Ptasinski, Henry | 1001 | 7 | 6.3.44.4.4 | 230 | 47 | G | Y | 230.47 | 47 | 6.3.44.4.4 |  | P |  |  | 116 | Wishy-washy requirement. | Change "the SME should operate" to "the SME shall operate" or "the SME operates". | AGREE IN PRINCIPLE (GEN: 2011-03-15 09:44:41Z) Change "the SME should operate" to "the SME operates" | EDITOR | Approved in Mar 2011 | Final | Propose: Agree in Principle - Change "the SME should operate" to "the SME operates". | I | EDITOR: 2011-03-17 09:15:10Z |  | 2011-03-18 07:00 | EDITOR
11095 | Ptasinski, Henry | 1001 | 7 | 6.3.45.1.2 | 233 | 31 | T | Y | 233.31 | 31 | 6.3.45.1.2 |  | A |  |  | 116 | A timeout parameter with a valid range of only "0" doesn't seem to be very useful. And the tdls setup procedure timeout is handled in the SME anyway, isn't it? | Delete the TDLSResponseTimeout parameter. | AGREE (GEN: 2011-03-15 09:46:13Z) -- The protocol in 10.22.4 cites a MIB variable as providing a value for the timeout, so this parameter is unused. Remove the cited parameter. | EDITOR | Approved in Mar 2011 | Final | GEN: 2011-03-04 12:56:52Z - Propose Agree -- The protocol in 10.22.4 cites a MIB variable as providing a value for the timeout, so this parameter is unused. Remove the cited parameter. GEN: 2011-03-01 - Propose Agree, or Agree in Principle and include a valid range other than"0" | I | EDITOR: 2011-03-17 09:16:14Z |  | 2011-03-18 07:00 | EDITOR
11096 | Ptasinski, Henry | 1001 | 7 | 6.3.45.2.2 | 234 | 13 | T | Y | 234.13 | 13 | 6.3.45.2.2 |  | A |  |  | 116 | The BSS membership of a TDLS peer is a determination that is made in the SME (e.g. by using the tdls discovery procedures). | Delete NOT_IN_SAME_BSS from the valid range of ResultCode. | AGREE (GEN: 2011-03-15 09:47:09Z) | EDITOR | Approved in Mar 2011 | Final | Propose Agree | I | EDITOR: 2011-03-17 09:20:59Z |  | 2011-03-18 07:00 | EDITOR
11097 | Ptasinski, Henry | 1001 | 7 | 6.3.45.3.4 | 235 | 4 | G | Y | 235.04 | 4 | 6.3.45.3.4 |  | P |  |  | 116 | Wishy-washy requirement. | Change "the SME should operate according" to either "the SME shall operate according" or "the SME operates according". | AGREE IN PRINCIPLE (GEN: 2011-03-15 09:51:05Z) Change "the SME should operate according" to "the SME operates according". | EDITOR | Approved in Mar 2011 | Final | Propose Agree in Principle-Change "the SME should operate according" to "the SME operates according". | I | EDITOR: 2011-03-17 09:21:27Z |  | 2011-03-18 07:00 | EDITOR
11098 | Ptasinski, Henry | 1001 | 7 | 6.3.45.4.2 | 245 | 34 | G | Y | 235.22 | 34 | 6.3.45.4.2 |  | A |  |  | 116 | Timeout is unnecessary. Termination of the setup procedure is done in the SME. | Delete TDLSResponseTimeout parameter. | AGREE (GEN: 2011-03-16 08:11:01Z) | EDITOR | Approved in Mar 2011 | Final | GEN: 2011-03-16 08:11:28Z - updated page reference. Following notes are not related to this CID. GEN: 2011-03-04 13:01:43Z - Propose Agree in principle: There is no protocol in 10.22 that relates to a timeout of the TDLS Setup Confirm, this has to be an error, because there must be a way for the protocol to terminate. However, related language in 10.22.4 uses the value of a MIB variable, not a timeout parameter. Delete the parameter at the cited location. Add at line 802.22: "A TDLS responder STA that transmits a TDLS Setup Response frame and that does not receive a matching TDLS Setup Confirm frame within a dot11TDLSResponseTimeout shall delete the TDLS link." GEN: 2011-03-01 - Resolution should match resolution from CID 11095 and 11100 | I | EDITOR: 2011-03-17 09:22:27Z |  | 2011-03-18 07:00 | EDITOR
11099 | Ptasinski, Henry | 1001 | 7 | 6.3.45.6.4 | 237 | 4 | G | Y | 237.04 | 4 | 6.3.45.6.4 |  | P |  |  | 116 | Wishy-washy requirement. | Change "should operate" to either "shall operate" or "operates". | AGREE IN PRINCIPLE (GEN: 2011-03-15 10:01:47Z) Change "the SME should operate according" to "the SME operates according". | EDITOR | Approved in Mar 2011 | Final | Propose Agree in Principle-Change "the SME should operate according" to "the SME operates according". | I | EDITOR: 2011-03-17 09:22:55Z |  | 2011-03-18 07:00 | EDITOR
11100 | Ptasinski, Henry | 1001 | 7 | 6.3.45.7.2 | 237 | 35 | G | Y | 237.35 | 35 | 6.3.45.7.2 |  | A |  |  | 116 | Timeout is unnecessary. | Delete TDLSResonseTimeout parameter. | AGREE (GEN: 2011-03-15 10:02:25Z) | EDITOR | Approved in Mar 2011 | Final | GEN: 2011-03-04 13:01:43Z - Propose Agree GEN: 2011-03-01 - Resolution should match resolution from CID 11095 | I | EDITOR: 2011-03-17 09:23:28Z |  | 2011-03-18 07:00 | EDITOR
11101 | Ptasinski, Henry | 1001 | 7 | 6.3.45.9.4 | 239 | 4 | G | Y | 239.04 | 4 | 6.3.45.9.4 |  | P |  |  | 116 | Wishy-washy requirement. | Chane "should operate" to either "shall operate" or "operates." | AGREE IN PRINCIPLE (GEN: 2011-03-15 10:02:44Z) Change "the SME should operate according" to "the SME operates according". | EDITOR | Approved in Mar 2011 | Final | Propose Agree in Principle-Change "the SME should operate according" to "the SME operates according". | I | EDITOR: 2011-03-17 09:23:58Z |  | 2011-03-18 07:00 | EDITOR
11103 | Ptasinski, Henry | 1001 | 7 | 6.3.49 | 252 | 3 | G | Y | 252.03 | 3 | 6.3.49 |  | P |  |  | 116 | These primitives do not signal tdls setup. | Change "support the signaling of tunneled direct-link setup" to something more appropriate. | AGREE IN PRINCIPLE (GEN: 2011-03-16 08:14:02Z) - Change cited sentence to "The following MLME primitives support the management of TDLS Peer PSM." | EDITOR | Approved in Mar 2011 | Final | GEN: 2011-03-16 08:13:23Z - Existing Sentence: The following MLME primitives support the signaling of tunneled direct-link setup. GEN: 2011-03-04 13:05:21Z - Propose Agree in Principle - Change cited sentence to "The following MLME primitives support the management of TDLS Peer PSM." | I | EDITOR: 2011-03-17 09:25:38Z |  | 2011-03-18 07:00 | EDITOR
11213 | Hunter, David | 1001 | 7 |  |  |  | G | Y | 259.65 | 65 | 6.4.5.2 |  | D |  |  | 116 | In SB1 it was pointed out that there is a difference of capitalizatonss and concatenations of the primitive names. The CRC response was that changing was too much work without benefit. But this standard depends on consistency in indicating types of names. So it is not unimportant to be consistent. | If no one else has time to work on this, it appears that I will not have a job after March 31, so I will have the time to buy a copy of FrameMaker, learn how to use it, and make the changes sometime in April. P.S., the implementer of this standard doesn't care about how hard it is to integrate amendments that had been erroneously approved by the WG. | DISAGREE (GEN: 2011-03-16 08:15:26Z) There is no particular rule observable in the draft about whether these parameters should be lower case, InitialCaps, UPPER_CASE_WITH_UNDERSCORES, or something else. The IEEE-SA has no such rule, and the material cited has been through multiple rounds of IEEE-SA professional editing, from which we may determine that they do not regard such consistency to be necessary. While it is the commenter's preference to strive for consistency, the material cited is not incorrect and transgresses no IEEE-SA rule of style. Further, the substantial number of changes to be made would open up much of Clause 6 to further comment. | EDITOR | Approved in Mar 2011 | Final | GEN: 2011-03-04 13:06:57Z - Propose: Disagree - Related comments are 11211 (Editor, disagree); 11213 (Gen) and 11215 (MAC). The proposed resolution for 11211 reads: DISAGREE (EDITOR: 2011-02-22 10:39:51Z) - There is no particular rule observable in the draft about whether these parameters should be lower case, InitialCaps, UPPER_CASE_WITH_UNDERSCORES, or something else. The IEEE-SA has no such rule, and the material cited has been through multiple rounds of IEEE-SA professional editing, from which we may determine that they do not regard such consistency to be necessary. While it is the commenter's preference to strive for consistency, the material cited is not incorrect and transgresses no IEEE-SA rule of style. Further, the substantial number of changes to be made would open up much of Clause 6 to further comment. | N |  |  | 2011-03-18 07:00 | EDITOR
11062 | Fischer, Matthew | 1001 | 7 | 8.1 | 278 | 12 | T | N | 278.12 | 12 | 8.1 |  | D |  |  | 116 | Is this true: "All STAs shall be able to validate every received frame using the frame check sequence (FCS) and to interpret certain fields from the MAC headers of all frames." I.e. does it apply to frames with a protocol version field set to an value that is unknown by the receiver? I.e. is this effectively, a restriction that when the protocol version field is non-zero, the new formats of the frames with the non-zero protocol version field will also have a 4-octet FCS value that uses the same CRC32 polynomial as is currently used? | Change "All STAs shall be able to validate every received frame using the frame check sequence (FCS) and to interpret certain fields from the MAC headers of all frames." to "All STAs shall be able to validate every received frame using the frame check sequence (FCS) and to interpret certain fields from the MAC headers of all frames, regardless of the combination of subfield values of the Frame Control field." | DISAGREE (MAC: 2011-03-16 09:16:05Z) - This statement is true for an FCS with protocol version 0. If and when a new protocol version is defined (potentially including a new FCS), the statement would need to be updated. | EDITOR | Approved in Mar 2011 | Resolved | Discuss. I don't see need to truly long MPDUs, because we have aggregation. So the need for longer CRCs is weak, and the need for the change is week. Commenter does not justify any benefit of the proposed change. | N |  |  | 2011-03-18 07:00 | EDITOR
11214 | Hunter, David | 1001 | 7 |  |  |  | G | Y | 280.45 | 45 | 8.2.4.1.2 |  | D |  |  | 116 | In SB1 it was pointed out that "will" here is not a matter of (future) fact, but an indication of a rule. The CRC responded that it is a matter of future fact. Sorry, when human will is involved, this claim is not a simple fact, but a rule which should be followed (but which may be violated). | Simpler resolution: replace "will be" with "is", which does not raise the hackles of the IEEE editors, even though in English its meaning also can be a matter of rule rather than fact. | DISAGREE (MAC: 2011-03-16 09:28:11Z) - The cited text has been through multiple cycles of IEEE professional editing. So the presence of the "will" clearly is editorially acceptable to them, or they would have changed it. Further "is" is misleading because it has never happened yet. | EDITOR | Approved in Mar 2011 | Resolved | Proposed disagree. The cited text has been through multiple cycles of IEEE professional editing. So the presence of the "will" clearly is editorially acceptable to them, or they would have changed it. Further "is" is misleading because it has never happened yet. | N |  |  | 2011-03-18 07:00 | EDITOR
11079 | Montemurro, Michael | 1001 | 7 | 8.2.4.1.8 | 283 | 30 | T | Y | 283.3 | 30 | 8.2.4.1.8 |  | D |  |  | 117 | This paragraph seems to imply that the MORE DATA bit should be the same for all frames in a BU which is an aggregated frame. However it is not explictly stated. | Clarify the text. | DISAGREE (MAC: 2011-03-17 08:41:22Z) - Commentor did not provide sufficient information for the CRC to address the comment. | EDITOR | Approved in Mar 2011 | Resolved | Interesting point. Needs discussion. | N |  |  | 2011-03-18 07:02 | EDITOR
11003 | Stephens, Adrian | 1001 | 7 | 8.2.4.1.8 | 283 | 37 | T | Y | 283.37 | 37 | 8.2.4.1.8 |  | A |  |  | 116 | Editor's Note: Use of normative language below. | Reword to avoid normative very or move to behavioural clause. | AGREE (MAC: 2011-03-16 09:37:00Z) | EDITOR | Approved in Mar 2011 | Resolved | Because of the para at 283.22, we should reword to use matching language style. Proposed resolution: agree in principle. Reword cited para as follows: "For a STA with TDLS peer PSM enabled and the More Data Ack subfield equal to one in the QoS Capability element of its transmitted TDLS Setup Request frame or TDLS Setup Response frame, a TDLS peer STA optionally sets the More Data field to 1 in ACK frames to this STA to indicate that it has a pending transmission for the STA." | M | EDITOR: 2011-03-17 09:33:37Z- The resolution should not have been an agree, becuase it did not call out which of the options were to be followed. I have taken the proposed resolution from the ad-hoc notes on the assumption this was what was discussed in the CRC. I also moved the paragraph up to preceed the "in all other directed frames" statement. |  | 2011-06-23 15:09 | EDITOR
11238 | Hamilton, Mark | 1001 | 7 |  |  |  | E | N | 313.61 | 61 | 8.3.3.1 |  | A |  |  | 115 | Reference to item (c) is incorrect, it moved to (d). | Update (c) to (d) | AGREE (EDITOR: 2011-02-23 07:27:10Z) | EDITOR | Approved in Mar 2011 |  |  | I | EDITOR: 2011-02-23 07:27:10Z |  | 2011-03-18 06:59 | EDITOR
11076 | Fischer, Matthew | 1001 | 7 | 8.3.3.2 | 315 | 39 | T | N | 315.39 | 39 | 8.3.3.2 |  | D |  |  | 116 | There is a general lack of specificity in the Notes portion of the description of the contents of every management frame subtype. For example, for Order 11, Country Information, we find: The Country element is present if dot11MultiDomainCapabilityActivated is true or dot11SpectrumManagementRequired is true or dot11RadioMeasurementActivated is true. The question is, which dot11MultiDomainCapabilityActivated is true? Certainly, what is meant is the transmitting STA's value of dot11Blah is true. But we almost never say it this way. Compare with order 6, FH Parameter Set: The FH Parameter Set element is present within Beacon frames generated by STAs using FH PHYs. "generated by STAs using FH PHYs" - that phrase rolls off of the tongue with a satisfying grace akin to that which is experienced when witnessing a perfectly executed triple axel jump during the women's finals of the world figure skating championships. Wouldn't it be nice to see more such phrases in the specification? | Examine and modify as necessary, the Notes field within the content description for each Management subtype so that the conditions listed for conditionally present items have more specificity. | DISAGREE (MAC: 2011-03-16 09:38:21Z) - There is no ambiguity about "which dot11MultiDomainCapabilityActivated" because there is only one such instance known to the MAC. I guess if we were to be really picky we would talk about dot11MultiDomainCapabilityActivated in the instance row of the dot11StationConfigTable identified by the ifIndex corresponding to the current MAC entities interface index. But this is not the point the commenter is trying to make. There is no confusion between sender's and receiver's MIB variables, because the 802.11 protocol knows nothing directly about the value of a peer's MIB variables. Alternatively we could add a note somewhere saying "where the value of a MIB variable is referenced, it is understood to refer to the instance of the MIB variable related to the local STA." | EDITOR | Approved in Mar 2011 | Resolved |  | N |  |  | 2011-03-18 07:00 | EDITOR
11004 | Stephens, Adrian | 1001 | 7 | 8.4.1.11 | 340 | 5 | T | Y | 340.05 | 5 | 8.4.1.11 |  | P |  |  | 116 | Editor's Note: no indication of whether frames are robust in .11z. | There is limited value in making them robust, because TDLS is there to enable DLS in the presence of a "legacy" AP. Such an AP is not going to understand management frame protection. Insert "no" at this point. | AGREE IN PRINCIPLE (MAC: 2011-03-15 06:33:07Z) - Clarify this in 10.22.1 with the following statement: "A STA shall not transmit a TDLS Action frame with the Type field of the frame set to Management. (D7.02+)" Propose clarifying at cited location thus. In Table 8-37, code 12, insert "<em-dash> <newline>See NOTE" for Robust column. Add table NOTE "NOTE--TDLS Action frames are always transported encapsulated within a data frame (see 10.22.1), so the question of whether these frame are Robust is not applicable." | EDITOR | Approved in Mar 2011 | Resolved |  | N | EDITOR: 2011-03-18 11:29:09Z- Implemented for CID 11041 |  | 2011-06-23 15:09 | EDITOR
11041 | Malinen, Jouni | 1001 | 7 | 8.4.1.11 | 340 | 6 | T | Y | 340.06 | 6 | 8.4.1.11 |  | P |  |  | 116 | The TDLS Action frames are defined in a peculiar way as Action frames, but then never actually sent as real Action frames. I would have assumed much cleaner approach would have been to define these as Data frames from the beginning since they are only transmitted as Data frames. Anyway, now that we have these as "Action frames", we do need to make sure the Action frame specific rules do not mess up with the use here. The editor's note the indicates one of the areas that I was planning on commenting on: whether the changes from 802.11w would mandate the TDLS Action frame to be protected with PMF prior to encapsulating the frame in a Data frame. Since the needed key for doing this protection on the direct link (or even on the AP path, e.g., if WEP or TKIP is used) may not be available. In addition, the normal Data frame protection mechanisms apply for the encapsulated Data frames, so there does not seem to be strong need for using PMF to provided duplicated protection. It could still be useful in some cases (e.g., AP path using WEP), but the extra complexity needed to describe this may not really be justified. As such, my conclusion was that the best approach here would be to not use PMF with TDLS Action frames. Some other Action frame specific rules for TDLS Action frames may need similar review, but I have not had chance to do that. | Mark TDLS Action frames as not robust, i.e., add "No" to the Robust column for the TDLS row in Table 8-37. | AGREE IN PRINCIPLE (MAC: 2011-03-15 06:33:07Z) - Clarify this in 10.22.1 with the following statement: "A STA shall not transmit a TDLS Action frame with the Type field of the frame set to Management. (D7.02+)" Propose clarifying at cited location thus. In Table 8-37, code 12, insert "<em-dash> <newline>See NOTE" for Robust column. Add table NOTE "NOTE--TDLS Action frames are always transported encapsulated within a data frame (see 10.22.1), so the question of whether these frame are Robust is not applicable." | EDITOR | Approved in Mar 2011 | Resolved | Adrian: Changes approved (but not actioned) prior to D7.0 clarify this in 10.22.1 with the following statement: "A STA shall not transmit a TDLS Action frame with the Type field of the frame set to Management. (D7.02+)" Propose clarifying at cited location thus. In Table 8-37, code 12, insert "<em-dash> <newline>See NOTE" for Robust column. Add table NOTE "NOTE--TDLS Action frames are always transported encapsulated within a data frame (see 10.22.1), so the question of whether these frame are Robust is not applicable." | I | EDITOR: 2011-03-17 10:52:35Z |  | 2011-03-18 07:00 | EDITOR
11054 | Malinen, Jouni | 1001 | 7 | 8.4.2.1 | 360 | 47 | T | N | 360.47 | 47 | 8.4.2.1 |  | P |  |  | 116 | Table 8-51 shows the Time Advertisement element as an extensible element with length range "18 to 257". Since 257 is the maximum length an element can have, it does not seem possible the extend this element any further. However, it looks like the element is actually defined as a fixed length 18-octet element. Changing the length range here would make it actually more reasonable to call this extensible. | Replace "18 to 257" with "18" as the Length of the Time Advertisement element in Table 8-51. | AGREE IN PRINCIPLE (MAC: 2011-03-16 09:45:34Z) - Note, the element's shortest length is 3 octets as it has two optional fields. Replace 18-257 with 3-18. | EDITOR | Approved in Mar 2011 | Resolved |  | I | EDITOR: 2011-03-17 10:54:53Z |  | 2011-03-18 07:00 | EDITOR
11055 | Malinen, Jouni | 1001 | 7 | 8.4.2.1 | 361 | 24 | E | N | 361.24 | 24 | 8.4.2.1 |  | A |  |  | 115 | Table 8-51 gives the length range of the Extended Capabilities element as "3". However, we have now extended this all the way to use 44 bits, i.e., at most 6 octets after the header. | Replace "3" with "3 to 8" as the length of Extended Capabilities in Table 8-51. For bonus points, a link to the definition of the element would be appreciated: add " (see 8.4.2.29)" after the element name. | AGREE (EDITOR: 2011-02-23 07:29:41Z) | EDITOR | Approved in Mar 2011 |  |  | I | EDITOR: 2011-02-23 07:29:41Z |  | 2011-03-18 06:59 | EDITOR
11043 | Malinen, Jouni | 1001 | 7 | 8.4.2.2 | 361 | 59 | T | Y | 361.59 | 59 | 8.4.2.2 |  | A |  |  | 116 | This comment is an extended version of the open comment CID 10143 from the previous recirculation to incorporate the additional information that the TG decided would be required. CID 10143 comment is included here for reference: The SSID is a value between 1 and 32 arbitrary octets without any definition on the encoding. While this is enough for the protocol to function, it can result in user inconvenience and even interoperability issue when non-ASCII characters are used in the SSID. As a de facto standard, ASCII characters seem to be shown by more or less all implementations. However, encoding of non-ASCII characters varies depending on the implementation and even locality of the device in some cases. At least ISO/IEC 8859-2 (Latin-2), UTF-8, and GB2312 have been used in deployed implementations. When the AP and non-AP STAs do not agree with encoding, the UIs are likely to show "incorrect" values and make it difficult for users to enter the SSID. While it is not feasible to fix all the issues with deployed systems, it would be good to be able to help in this area for future products by defining a mechanism to indicate which encoding is used for SSID. I would propose UTF-8 to be used for this. | Add a new parameter for the MLME-START.request primitive in 6.3.11.2.2 (page 126): "SSIDEncoding" after the SSID on line 23. In the following table, add a new row after the SSID row on line 56: Name=SSIDType; Type=Enumeration; Valid range=UNSPECIFIED, UTF8; Description=The encoding used for SSID. Add the following paragraph to the end of 6.3.11.2.4: "If an MLME receives an MLME-START.request primitive with the SSIDType parameter value UTF8, the MLME shall set the UTF-8 SSID subfield of the Extended Capabilities element to one in Beacon and Probe Response frames Association that include the SSID from this MLME-START.request primitive." Add the following text to the end of 8.4.2.2: "When UTF-8 SSID capability is set to 1 in Extended Capabilities element in the frame that includes the SSID element, the SSID is interpreted using UTF-8 encoding. This is set for Beacon and Probe Response frames when the MLME-START.request primitive was issued with SSIDEncoding value UTF8." Add a new Extended Capabilities element value in 8.4.2.29, Table 8-89: BIT=<ANA>, Information=UTF-8 SSID, Notes=The SSID in this BSS is interpreted using UTF-8 encoding. | AGREE (MAC: 2011-03-16 09:50:44Z) | EDITOR | Approved in Mar 2011 | Resolved | I want to understand where this is coming from. Is it an individual suggestion, or represents a consensus from another place. | M | EDITOR: 2011-03-17 11:19:56Z- The resolution is unsure whether the parameter is SSIDType or SSIDEncoding. I have chosen the latter. Editor's note added to text in 6.3.11.2.4 as it is not clear whether Association should be there or not. Text added in 8.4.2.2. reworded for clarity/language: "When the UTF-8 SSID subfield of the Extended Capabilities element is equal to 1 in the frame that includes the SSID element, the SSID is interpreted using UTF-8 encoding. NOTE—This is true for Beacon and Probe Response frames when the MLME-START.request primitive was issued with the SSIDEncoding parameter equal to UTF8.(#11043)" |  | 2011-03-18 07:00 | EDITOR
11215 | Hunter, David | 1001 | 7 |  |  |  | G | N | 369.32 | 32 | 8.4.2.4 |  | D |  |  | 116 | In SB1 it the inconsistency of using underlines in these field names was pointed out. The CRC response was that changing was too much work without benefit. But this this standard depends on consistency in indicating types of names. So it is not unimportant to be consistent. | If no one else has time to work on this, it appears that I will not have a job after March 31, so I will have the time to buy a copy of FrameMaker, learn how to use it, and make the changes sometime in April. P.S., the implementer of this standard doesn' | DISAGREE (MAC: 2011-03-16 09:55:07Z) - There is no particular rule observable in the draft about whether these parameters should be lower case, InitialCaps, UPPER_CASE_WITH_UNDERSCORES, or something else. The IEEE-SA has no such rule, and the material cited has been through multiple rounds of IEEE-SA professional editing, from which we may determine that they do not regard such consistency to be necessary. While it is the commenter's preference to strive for consistency, the material cited is not incorrect and transgresses no IEEE-SA rule of style. Further, the substantial number of changes to be made would open up much of Clause 6 to further comment. | EDITOR | Approved in Mar 2011 | Resolved | Related comments are 11211 (Editor, disagree); 11213 (Gen) and 11215 (MAC). The proposed resolution for 11211 reads: DISAGREE (EDITOR: 2011-02-22 10:39:51Z) - There is no particular rule observable in the draft about whether these parameters should be lower case, InitialCaps, UPPER_CASE_WITH_UNDERSCORES, or something else. The IEEE-SA has no such rule, and the material cited has been through multiple rounds of IEEE-SA professional editing, from which we may determine that they do not regard such consistency to be necessary. While it is the commenter's preference to strive for consistency, the material cited is not incorrect and transgresses no IEEE-SA rule of style. Further, the substantial number of changes to be made would open up much of Clause 6 to further comment. | N |  |  | 2011-03-18 07:00 | EDITOR
11216 | Hunter, David | 1001 | 7 |  |  |  | E | Y | 418.29 | 29 | 8.4.2.24.11 |  | P |  |  | 115 | Table 8-83: Iniital caps in table titles were dropped from the IEEE Style Manual long ago. | Except for the first word ("Delay") remove initial caps in all of the rest of the words in this title | AGREE IN PRINCIPLE (EDITOR: 2011-02-23 09:54:53Z) Lower case "definitions", "field" and "value". In reply to the commenter, the other u/c words appear elsewhere in arguably the role of a proper noun, so should be retained. | EDITOR | Approved in Mar 2011 |  |  | I | EDITOR: 2011-02-23 09:55:33Z |  | 2011-03-18 06:59 | EDITOR
11217 | Hunter, David | 1001 | 7 |  |  |  | E | Y | 419.09 | 9 | 8.4.2.24.11 |  | P |  |  | 115 | Table 8-84: Iniital caps in table titles were dropped from the IEEE Style Manual long ago. | Except for the first word ("Optional") remove initial caps in all of the rest of the words in this title | AGREE IN PRINCIPLE (EDITOR: 2011-02-23 09:57:05Z) - Globally lowercase "subelement" where it is not used in the role as a proper noun, (i.e. where it is not part of a field name or parameter name) and where an initial cap is not required (e.g. initial word of heading). | EDITOR | Approved in Mar 2011 |  |  | I | EDITOR: 2011-03-11 12:22:26Z- |  | 2011-03-18 06:59 | EDITOR
11242 | Hamilton, Mark | 1001 | 7 |  |  |  | T | Y | 424.34 | 34 | 8.4.2.27.3 |  | P |  |  | 116 | This subclause does not specify how the AKM suite selecctor list is formatted. | Add specification of the format, probably just like the cipher suite selector list from 8.4.2.27.2 (p 423.6) | AGREE IN PRINCIPLE (MAC: 2011-03-16 10:00:38Z) Insert the following text at 424.42: "An AKM suite selector has the format shown in Figure 8-138 (Suite selector format). | EDITOR | Approved in Mar 2011 | Resolved |  | I | EDITOR: 2011-03-17 13:36:42Z |  | 2011-03-18 07:00 | EDITOR
11006 | Stephens, Adrian | 1001 | 7 | 8.4.2.27.3 | 425 | 30 | T | Y | 425.3 | 30 | 8.4.2.27.3 |  | P |  |  | 116 | Editor's Note: No Key derivation type defined in .11z | Add one. | AGREE IN PRINCIPLE (MAC: 2011-03-16 10:02:28Z) - P435L31Insert “Defined in 11.5.1.7.2 (Key derivation function (KDF))” in Key Derivation Type column. | EDITOR | Approved in Mar 2011 | Resolved |  | I | EDITOR: 2011-03-18 11:30:16Z |  | 2011-06-23 15:09 | EDITOR
11218 | Hunter, David | 1001 | 7 |  |  |  | E | Y | 450.54 | 54 | 8.4.2.44 |  | P |  |  | 115 | "Field" is not part of the name of the field and so does not take the initial cap. | Replace "Field" with "field". | AGREE IN PRINCIPLE (EDITOR: 2011-02-23 10:04:32Z) - Rename all isolated "Field" to "field" where it references a field of a structure, is not a quote of a term defined elsewhere and syntax does not otherwise require a capital. | EDITOR | Approved in Mar 2011 |  |  | I | EDITOR: 2011-02-23 10:04:35Z |  | 2011-03-18 06:59 | EDITOR
11219 | Hunter, David | 1001 | 7 |  |  |  | E | Y | 457.44 | 44 | 8.4.2.49 |  | P |  |  | 115 | "Field" is not part of the name of the field and so does not take the initial cap. | Replace "Field" with "field". | AGREE IN PRINCIPLE (EDITOR: 2011-03-10 10:50:31Z) - Rename all isolated "Field" to "field" where it references a field of a structure, is not a quote of a term defined elsewhere and syntax does not otherwise require a capital. Note - this is the same resolution as CID 11218 | EDITOR | Approved in Mar 2011 |  |  | N | EDITOR: 2011-02-23 10:05:15Z Implemented for CID 11218 |  | 2011-03-18 06:59 | EDITOR
11025 | Stephens, Adrian | 1001 | 7 | 8.5.8.11 | 511 | 63 | T | N | 511.63 | 63 | 8.5.8.11 |  | A |  |  | 116 | There is no explanation for the "j" in the length of the Organization Identfier field. | Change "j" to variable. Add sentence at 512.11: "The length of the Organization Identifier field is variable, as specified in 8.4.1.31." | AGREE (MAC: 2011-03-17 00:14:00Z) - proposed agree, but I would say that :0) | EDITOR | Approved in Mar 2011 | Resolved |  | I | EDITOR: 2011-03-18 11:32:14Z |  | 2011-03-18 11:32 | EDITOR
11007 | Stephens, Adrian | 1001 | 7 | 8.5.8.12 | 512 | 50 | T | Y | 512.5 | 50 | 8.5.8.12 |  | P |  |  | 116 | Editor's Note: It is not clear what "(optional). Present if ..." means. | Review .11z insertions in this and like tables in Clause 8 and reword to match WG802.11 style. | AGREE IN PRINCIPLE (MAC: 2011-03-15 06:12:11Z) Make the suggested text change at cited location and other tables, if applicable: In the "Link Identifier" row, change from "It is (optionally?) present if Status Code 0" to "It is present if the Status Code is 0". For 20/40 BSS Co-existence, change the first two sentences to say "The 20/40 BSS Coexistence element is optionally present is the Status Code is 0 and not present otherwise." For HT Capabilities, change "Status Code is 0 (successful)", to "Status Code is 0 (successful) and not present otherwise". For Supported Operating classes, change "It is present if the TDLS channel switching capability bit is equal to one. It is present for Status Code 0 (Successful)." to "It is present if the TDLS channel switching capability bit is equal to one and the Status Code is 0 (successful) and not present otherwise." For Timeout Interval, change "TPK Key Lifetime (optional). It is present if security is required on the direct link. It is present for Status Code 0 (Successful)." to "The Timeout Interval, containing the TPK Key Lifetime, is present if security is required on the direct link and the Status Code is 0 (successful), and not present otherwise." In the second column, replace "Timeout Interval" with "Timeout Interval (TPK Key Lifetime)". For FTE, change "FTE of the TDLS responder STA (optional). The FTE is present if security is required on the TDLS direct link and the Status Code is 0 (Successful)" with "The FTE is present if security is required on the TDLS direct link and the Status Code is 0 (Successful), and not present otherwise." For QoS capability, add "and not present otherwise." to the end of the first sentence. For Extended Capabilities, change "The Extended Capabilities element is optionally present if any of the fields in this element are non-zero. It is present for Status Code 0 (Successful)." to "The Extended Capabilities element is present if any of the fields in this element are non-zero and the Status Code is 0 (Successful), and not present otherwise." For RSN IE, change "For RSN IE, change "The Supported Channels element is defined in 8.4.2.20 (SupportedChannels element). It is present if the TDLS channel switching capability bit is equal to one. It is present for Status Code 0 (Successful)." to "The RSN element is present if the TDLS channel switching capability bit is equal to one and the Status Code is 0 (Successful), and not present otherwise." For RSN IE, change "RSNE of the TDLS responder STA (optional). The RSNE is present if security is required on the direct link and the Status Code is 0 (Successful)." to "The RSN element is present if security is required on the TDLS direct link and the Status Code is 0 (successful), and not present otherwise". For Supported Channels, change "It is present if the TDLS channel switching capability bit is equal to one. It is present for Status Code 0 (Successful)" to "It is present if the TDLS channel switching capability bit is equal to one and the Status Code is 0 (Successful), and not present otherwise." For Extended Supported Rates, change "The Extended Supported Rates element is present if there are more than eight supported rates, and it is optionally present otherwise. Present for Status Code 0 (Successful)." to "The Extended Supported Rates element is present when there are more than 8 supported rates and Status Code is 0. It is optionally present when there are less than 8 supported rates and Status Code is 0. Otherwise it is not present." For Supported Rates, change "The Supported Rates element indicates the rates that are supported by the STA. The Supported Rates element is defined in 8.4.2.3 (Supported Rates element). Included for Status Code 0 (Successful)." to "The Supported Rates element indicates the rates that are supported by the STA and is present when the Status Code is 0 (successful), and is not present otherwise. The Supported Rates element is defined in 8.4.2.3 (Supported Rates element)." For Capability, change "The Capability field indicates the capabilities of the STA. The Capability field is defined in 8.4.1.4 (Capability Information field). Included for Status Code 0 (Successful)." to "The Capability field indicates the capabilities of the STA and is present when the Status Code is 0 (successful), and is not present otherwise. The Capability field is defined in 8.4.1.4 (Capability Information field)." | EDITOR | Approved in Mar 2011 | Resolved | Adrian: This was discussed at the TGmb telecon, so I won't put any work in here. | M | EDITOR: 2011-03-18 12:10:25Z- Modified language as necessary for style. Two main difficulties with the resolution: firstly the "other tables, if applicable" potentially opened the scope to the whole draft. I limited the scope to the TDLS frames. Secondly, I failed to grok the instruction <<For RSN IE, change "For RSN IE, change "The Supported Channels element is defined in 8.4.2.20 (SupportedChannels element). It is present if the TDLS channel switching capability bit is equal to one. It is present for Status Code 0 (Successful)." to "The RSN element is present if the TDLS channel switching capability bit is equal to one and the Status Code is 0 (Successful), and not present otherwise.">> which appeared to suffer from cut&pasteitis. I did the best I could for RSNE by analogy to the other changes. |  | 2011-06-23 15:09 | EDITOR
11115 | Ecclesine, Peter | 1001 | 7 | 8.5.8.12 | 512 | 54 | E | N | 512.54 | 54 | 8.5.8.12 |  | P |  |  | 116 | The order of the two sentences of description should be reversed, to be like RSNE. | Change to "The Supported Channels element is optionally present if the TDLS channel switching capability field is equal to one. The Supported Channels element is defined in 8.4.2.20 (Supported Channels element)." Remove Editor's Note. | AGREE IN PRINCIPLE (MAC: 2011-03-17 00:19:31Z) Make a similar adjustment as in the resolution to CID 11027. | EDITOR | Approved in Mar 2011 | Resolved | EDITOR: 2011-02-23 10:09:35Z - EDITOR: 2011-02-23 10:07:47Z I believe this is making a technical interpretation, so I am transferring to MAC.. EDITOR: 2011-02-23 10:07:47Z I believe this is making a technical interpretation, so I am transferring to MAC. | I | EDITOR: 2011-03-18 11:34:24Z - I am interpreting "similar adjustment" to remove the "(optional)". |  | 2011-03-18 11:50 | EDITOR
11117 | Ecclesine, Peter | 1001 | 7 | 8.5.8.12 | 513 | 4 | E | N | 513.04 | 4 | 8.5.8.12 |  | P |  |  | 116 | The order of the three sentences of description should be reversed, to be like RSNE. | Change to "The Timeout Interval element is optionally present if security is required on the direct link. The Timeout Interval element is defined in 8.4.2.51 (Timeout Interval element (TIE)). The Timeout Interval contains the TPK Key Lifetime." | AGREE IN PRINCIPLE (MAC: 2011-03-17 00:21:19Z) Make a similar adjustment as in the resolution to CID 11027. | EDITOR | Approved in Mar 2011 | Resolved | EDITOR: 2011-02-23 10:09:35Z - EDITOR: 2011-02-23 10:07:47Z I believe this is making a technical interpretation, so I am transferring to MAC.. | M | EDITOR: 2011-03-18 11:47:22Z- I am interpreting "similar adjustment" to add (TPK Key Lifetime) to the information column, and reword the description thus: The Timeout Interval element contains the TPK Key Lifetime. It is present if security is required on the direct link.(#11117) The Timeout Interval element is defined in 8.4.2.51 (Timeout Interval (#1684)element (TIE)(11r)). |  | 2011-03-18 11:52 | EDITOR
11116 | Ecclesine, Peter | 1001 | 7 | 8.5.8.12 | 513 | 9 | E | N | 513.09 | 9 | 8.5.8.12 |  | P |  |  | 116 | The order of the two sentences of description should be reversed, to be like RSNE. | Change to "The Supported Operating Classes element is optionally present if the TDLS channel switching capability field is equal to one. The Supported Operating Classes element is defined in 8.4.2.56 (Supported Operating Classes element)." | AGREE IN PRINCIPLE (MAC: 2011-03-17 00:21:52Z) Make a similar adjustment as in the resolution to CID 11027. | EDITOR | Approved in Mar 2011 | Resolved | EDITOR: 2011-02-23 10:09:35Z - EDITOR: 2011-02-23 10:07:47Z I believe this is making a technical interpretation, so I am transferring to MAC.. | I | EDITOR: 2011-03-18 11:53:37Z- Interpreting "similar adjustment" to result in the following: The Supported Operating Classes element is present(Ed) if the TDLS channel switching capability field is (#10128)equal to one. The Supported Operating(Ed) Classes element is defined in 8.4.2.56 (Supported Operating Classes(#2113) element(11y)).(#11116) |  | 2011-03-18 11:54 | EDITOR
11051 | Kraemer, Bruce | 1001 | 7 | 8.5.13.2 | 524 | 52 | E | Y | 524.52 | 52 | 8.5.13.2 |  | D |  |  | 116 | Table 8-158--Information for TDLS Setup Request frame The ordering of elements not correct, e.g., Supported channels IE(elem id 36) is present after Extended supported rates(elem id 50). | Please fix ordering of elements in all TDLS Action frames. | DISAGREE (MAC: 2011-03-15 06:19:53Z) - The current ordering is used without problems in practical implementations and it is preferred not to change it at this point, to avoid interoperability issues. The allocation of Element IDs appears to be rather arbitrary anyway, and there is no requirement to follow this ordering. Certainly there is no strict chronology in the Element ID assigments. | EDITOR | Approved in Mar 2011 | Resolved | This appears to request a technical change. Transferring to MAC. | N |  |  | 2011-03-18 07:00 | EDITOR
11118 | Ecclesine, Peter | 1001 | 7 | 8.5.13.2 | 525 | 20 | E | N | 525.2 | 20 | 8.5.13.2 |  | P |  |  | 116 | The order of the two sentences of description should be reversed, to be like 8.5.8.12 RSNE. | Change to "The Supported Channels element is optionally present if the TDLS channel switching capability field is equal to one. The Supported Channels element is defined in 8.4.2.20 (Supported Channels element)." | AGREE IN PRINCIPLE (MAC: 2011-03-17 00:22:24Z)Make a similar adjustment as in the resolution to CID 11027. | EDITOR | Approved in Mar 2011 | Resolved | EDITOR: 2011-02-23 10:09:35Z - EDITOR: 2011-02-23 10:07:47Z I believe this is making a technical interpretation, so I am transferring to MAC.. | I | EDITOR: 2011-03-18 11:56:29Z- Interpreting the "similar adjustment" to result in: The Supported Channels element is present if the TDLS channel switching capability field is (#10128)equal to one. The Supported Channels element is defined in 8.4.2.20 (Supported Channels element).(#11118) |  | 2011-03-18 11:57 | EDITOR
11119 | Ecclesine, Peter | 1001 | 7 | 8.5.13.2 | 525 | 24 | E | N | 525.24 | 24 | 8.5.13.2 |  | P |  |  | 116 | The three sentences could be reduced to two, to be like 8.5.8.12 RSNE. | Change to "The RSNE of the TDLS initiator STA is optionally present if security is required on the direct link. The RSNE is defined in 8.4.2.27 (RSN element)." | AGREE IN PRINCIPLE (MAC: 2011-03-17 00:22:46Z)Make a similar adjustment as in the resolution to CID 11027. | EDITOR | Approved in Mar 2011 | Resolved | EDITOR: 2011-02-23 10:09:35Z - EDITOR: 2011-02-23 10:07:47Z I believe this is making a technical interpretation, so I am transferring to MAC.. | I | EDITOR: 2011-03-18 11:58:30Z- Interpreting "similar adjustments" to result in the following: The RSNE is present(Ed) if security is required on the direct link. The RSNE(Ed) is defined in 8.4.2.27 (RSN (#1684)element). |  | 2011-03-18 11:59 | EDITOR
11120 | Ecclesine, Peter | 1001 | 7 | 8.5.13.2 | 525 | 36 | E | N | 525.36 | 36 | 8.5.13.2 |  | P |  |  | 116 | The three sentences could be reduced to two, to be like 8.5.8.12 RSNE. | Change to "The FTE of the TDLS initiator STA is optionally present if security is required on the direct link. The FTE is defined in 8.4.2.50 (Fast BSS Transition element (FTE))." | AGREE IN PRINCIPLE (MAC: 2011-03-17 00:23:07Z)Make a similar adjustment as in the resolution to CID 11027. | EDITOR | Approved in Mar 2011 | Resolved | EDITOR: 2011-02-23 10:09:35Z - EDITOR: 2011-02-23 10:07:47Z I believe this is making a technical interpretation, so I am transferring to MAC.. | I | EDITOR: 2011-03-18 12:00:05Z- Interpreting "similar adjustment" to result in: The FTE is present if security is required on the TDLS direct link. The FTE is defined in 8.4.2.50 (Fast BSS Transition(#10304) (#1684)element (FTE(#1684))(11r)).(#11120) |  | 2011-03-18 12:00 | EDITOR
11121 | Ecclesine, Peter | 1001 | 7 | 8.5.13.2 | 525 | 40 | E | N | 525.4 | 40 | 8.5.13.2 |  | P |  |  | 116 | The order of the three sentences of description should be reversed, to be like 8.5.8.12 RSNE. | Change to "The Timeout Interval element is optionally present if security is required on the direct link. The Timeout Interval element is defined in 8.4.2.51 (Timeout Interval element (TIE)). The Timeout Interval contains the TPK Key Lifetime." | AGREE IN PRINCIPLE (MAC: 2011-03-17 00:23:32Z)Make a similar adjustment as in the resolution to CID 11027. | EDITOR | Approved in Mar 2011 | Resolved | EDITOR: 2011-02-23 10:09:35Z - EDITOR: 2011-02-23 10:07:47Z I believe this is making a technical interpretation, so I am transferring to MAC.. | I | EDITOR: 2011-03-18 12:02:33Z- Interpreting "similar adjustment" to add "(TPK Key Lifetime)" to information column and reword the description thus: The Timeout Interval element contains the TPK Key Lifetime and is present if security is required on the direct link. (#11121) The Timeout Interval element is defined in 8.4.2.51 (Timeout Interval (#1684)element (TIE)(11r)). |  | 2011-03-18 12:03 | EDITOR
11122 | Ecclesine, Peter | 1001 | 7 | 8.5.13.2 | 525 | 44 | E | N | 525.44 | 44 | 8.5.13.2 |  | P |  |  | 116 | The order of the two sentences of description should be reversed, to be like 8.5.8.12 RSNE. | Change to "The Supported Operating Classes element is optionally present if the TDLS channel switching capability field is equal to one. The Supported Operating Classes element is defined in 8.4.2.56 (Supported Operating Classes element)." Remove Editor's Note. | AGREE IN PRINCIPLE (MAC: 2011-03-17 00:23:57Z)Make a similar adjustment as in the resolution to CID 11027. | EDITOR | Approved in Mar 2011 | Resolved | EDITOR: 2011-02-23 10:09:35Z - EDITOR: 2011-02-23 10:07:47Z I believe this is making a technical interpretation, so I am transferring to MAC.. | I | EDITOR: 2011-03-18 12:04:25Z- Interpreting "similar adjustment" to result in: The Supported Operating Classes element is present if the TDLS channel switching capability field is (#10128)equal to one.(#11122) The Supported Operating(Ed) Classes element is defined in 8.4.2.56 (Supported Operating Classes(#2113) element(11y)) (optional). |  | 2011-03-18 12:04 | EDITOR
11027 | Malinen, Jouni | 1001 | 7 | 8.5.13.3 | 526 | 35 | T | Y | 526.35 | 35 | 8.5.13.3 |  | P |  |  | 116 | The information included in TDLS Setup Response frames is described incorrectly. All the elements starting from Capability to the end of the list are supposed to be included only if the Status Code is 0. There is some language related to this in all the other elements apart from Country, but based on the editor's notes, the existing description is not clear for the other fields either. | Replace "The Country element is present when dot11MultiDomainCapabilityEnable is true or when dot11SpectrumManagementRequire is true." with "The Country element is present when Status Code is 0 and either dot11MultiDomainCapabilityEnabled or dot11SpectrumManagementRequired is true." Do similar changes to the other fields (Capability - Link Identifier) to make it clear that these fields are only included if Status Code is 0 (but are not necessarily included in Status Code 0 case depending on the specific rules for each field; Link Identifier is always present if Status Code is 0). | AGREE IN PRINCIPLE (MAC: 2011-02-25 15:33:02Z) Make the suggested text change for the Country element. In the "Link Identifier" row, change from "It is (optionally?) present if Status Code 0" to "It is present if the Status Code is 0". For 20/40 BSS Co-existence, change the first two sentences to say "The 20/40 BSS Coexistence element is optionally present is the Status Code is 0 and not present otherwise." For HT Capabilities, change "Status Code is 0 (successful)", to "Status Code is 0 (successful) and not present otherwise". For Supported Operating classes, change "It is present if the TDLS channel switching capability bit is equal to one. It is present for Status Code 0 (Successful)." to "It is present if the TDLS channel switching capability bit is equal to one and the Status Code is 0 (successful) and not present otherwise." For Timeout Interval, change "TPK Key Lifetime (optional). It is present if security is required on the direct link. It is present for Status Code 0 (Successful)." to "The Timeout Interval, containing the TPK Key Lifetime, is present if security is required on the direct link and the Status Code is 0 (successful), and not present otherwise." In the second column, replace "Timeout Interval" with "Timeout Interval (TPK Key Lifetime)". For FTE, change "FTE of the TDLS responder STA (optional). The FTE is present if security is required on the TDLS direct link and the Status Code is 0 (Successful)" with "The FTE is present if security is required on the TDLS direct link and the Status Code is 0 (Successful), and not present otherwise." For QoS capability, add "and not present otherwise." to the end of the first sentence. For Extended Capabilities, change "The Extended Capabilities element is optionally present if any of the fields in this element are non-zero. It is present for Status Code 0 (Successful)." to "The Extended Capabilities element is present if any of the fields in this element are non-zero and the Status Code is 0 (Successful), and not present otherwise." For RSN IE, change "For RSN IE, change "The Supported Channels element is defined in 8.4.2.20 (SupportedChannels element). It is present if the TDLS channel switching capability bit is equal to one. It is present for Status Code 0 (Successful)." to "The RSN element is present if the TDLS channel switching capability bit is equal to one and the Status Code is 0 (Successful), and not present otherwise." For RSN IE, change "RSNE of the TDLS responder STA (optional). The RSNE is present if security is required on the direct link and the Status Code is 0 (Successful)." to "The RSN element is present if security is required on the TDLS direct link and the Status Code is 0 (successful), and not present otherwise". For Supported Channels, change "It is present if the TDLS channel switching capability bit is equal to one. It is present for Status Code 0 (Successful)" to "It is present if the TDLS channel switching capability bit is equal to one and the Status Code is 0 (Successful), and not present otherwise." For Extended Supported Rates, change "The Extended Supported Rates element is present if there are more than eight supported rates, and it is optionally present otherwise. Present for Status Code 0 (Successful)." to "The Extended Supported Rates element is present when there are more than 8 supported rates and Status Code is 0. It is optionally present when there are less than 8 supported rates and Status Code is 0. Otherwise it is not present." For Supported Rates, change "The Supported Rates element indicates the rates that are supported by the STA. The Supported Rates element is defined in 8.4.2.3 (Supported Rates element). Included for Status Code 0 (Successful)." to "The Supported Rates element indicates the rates that are supported by the STA and is present when the Status Code is 0 (successful), and is not present otherwise. The Supported Rates element is defined in 8.4.2.3 (Supported Rates element)." For Capability, change "The Capability field indicates the capabilities of the STA. The Capability field is defined in 8.4.1.4 (Capability Information field). Included for Status Code 0 (Successful)." to "The Capability field indicates the capabilities of the STA and is present when the Status Code is 0 (successful), and is not present otherwise. The Capability field is defined in 8.4.1.4 (Capability Information field)." | EDITOR | Approved in Mar 2011 | Resolved | Adrian: discussed in telecon | N | Implemented for CID 11007 |  | 2011-03-18 12:12 | EDITOR
11233 | Vlantis, George | 1001 | 7 |  |  |  | T | Y | 528.48 | 48 | 8.5.13.4 |  | P |  |  | 116 | In the TDLS Setup Confirm frame, there is an HT Operation element. My understanding is that this element is only required in an HT TDLS direct link in a non-HT BSS. But there is no text about how to set up the HT Operation element in sub clause 11.21. What are the rules for this HT Operation element? For example what protection method should be used in off channel? Is there any default value of the HT Operation element like EDCA Parameter Set in the TDLS Setup Confirm frame? | Please clarify the rules for the HT Operation element in the TDLS Setup Confirm frame. | AGREE IN PRINCIPLE (MAC: 2011-03-15 06:22:07Z) - Add the following sentence in 10.22.1 on page 800.7: "The HT Operation element shall be present in a TDLS Setup Confirm frame when both STAs are HT capable but the BSS is not.". In 8.5.13.4 on page 528.49, replace the description with the following: "HT Operation element (optional). The HT Operation element is present if the dot11HighThroughputOptionImplemented attribute is true, the TDLS Setup Response frame contained an HT Capabilities element (optional), the Status Code is 0 (success), and the BSS does not support HT. The HT Operation element is defined in 8.4.2.59 (HT Operation element).". | EDITOR | Approved in Mar 2011 | Resolved | Adrian: Needs submission. Easiest progress will be gained from leveraging text on HT IBSS operation. | M | EDITOR: 2011-03-17 16:01:39Z- The insertion in 8.5.13.4 doesn't address the issue raised in previous editor's notes about the meaning of "(optional) .... is present". I have reworded this to remove "optional" as follows: The HT Operation element is present if dot11HighThroughputOptionImplemented is true, the TDLS Setup Response frame contained an HT Capabilities element, the Status Code is 0 (success), and the BSS does not support HT. |  | 2011-06-24 08:56 | EDITOR
11028 | Malinen, Jouni | 1001 | 7 | 8.5.13.4 | 528 | 58 | T | Y | 528.58 | 58 | 8.5.13.4 |  | D |  |  | 116 | Most of the information elements in TDLS Setup Confirm frame are supposed to be present only in the case Status Code is 0. Other fields have some language related to this (though, apparently not always clear based on editor's notes), but the Link Identifier row does not include this condition. | In Table 8-160, add to the Notes column of the Link Identifier row: "It is present if Status Code is 0 (Successful)." | DISAGREE (MAC: 2011-03-15 06:28:49Z) - The intent of the link identifier is that it is present in every frame, irrespective of the status code. | EDITOR | Approved in Mar 2011 | Resolved | Adrian: Needs submission. Easiest progress will be gained from leveraging text on HT IBSS operation. | N |  |  | 2011-03-18 07:00 | EDITOR
11029 | Malinen, Jouni | 1001 | 7 | 8.5.13.7 | 530 | 31 | T | Y | 530.31 | 31 | 8.5.13.7 |  | P |  |  | 116 | The "Target Channel" information that is included in TDLS Channel Switch Request frames is not defined in 8.4.1 like other fields that are not information elements. It should be added there to be consistent with the other similar fields. | Add to the end of 8.4.1 (after 8.4.1.31) a new subclause: "8.4.1.x Target Channel The Target Channel field specifies the channel number of the target channel. The length of the Target Channel field is 1 octet. The Target Channel Field is illustrated in Figure 8-y." Add to the end of this new subclause Figure 8-y showing a 1-octet field named "Target Channel" (similarly to Figure 8-42 that shows a 1-octet Dialog Token field). | AGREE IN PRINCIPLE (MAC: 2011-03-17 00:26:12Z) - A cited reference is missing. Make the proposed change and add a cross-reference. | EDITOR | Approved in Mar 2011 | Resolved | Adrian: I'm OK with this | I | EDITOR: 2011-03-18 12:16:30Z |  | 2011-03-18 12:17 | EDITOR
11030 | Malinen, Jouni | 1001 | 7 | 8.5.13.7 | 530 | 34 | T | Y | 530.34 | 34 | 8.5.13.7 |  | A |  |  | 116 | The "Regulatory Class" information included in TDLS Channel Switch Request is not defined in 8.4.1 like other fields that are not information elements. Vague reference to Country element is not really very clear here. This field should be defined in 8.4.1 to be consistent with the other similar fields. In addition, "Regulatory Class" was renamed to "Operating Class" in an earlier REVmb draft and that renaming should apply here, too. | Add to the end of 8.4.1 (after 8.4.1.31) a new subclause: "8.4.1.x Operating Class The Operating Class field specifies the operating class for the channel field included in the same frame. The length of the Operating Class field is 1 octet. Operating classes are defined in Annex E. The Operating Class field is illustrated in Figure 8-y." Add to the end of this new subclause Figure 8-y showing a 1-octet field name "Operating Channel" (similarly to Figure 8-42 that shows 1-octet Dialog Token field). On page 530 line 34, replace "See 8.4.2.10." with "The Operating Channel field is defined in 8.4.1.x". | AGREE (MAC: 2011-03-17 00:25:44Z) | EDITOR | Approved in Mar 2011 | Resolved |  | M | EDITOR: 2011-03-18 13:22:24Z- Note, the resolution isn't sure whether this is an operating class or operating channel field. I have consistently assumed operating class and reworded where necessary. |  | 2011-03-18 13:22 | EDITOR
11059 | Fischer, Matthew | 1001 | 7 | 8.6.3 | 535 | 41 | T | N | 535.41 | 41 | 8.6.3 |  | D |  |  | 117 | What about the other subfields in the QOS Control field? Do they need to be consistent across MPDUs within an AMPDU? What about the MOREDATA bit in the FC? And do we know what happens if some, not all MPDUs are received in an AMPDU with EOSP=1 in at least one of the MPDUS? | Provide clear instructions as to the setting of the values of these fields in AMPDUs. | DISAGREE (MAC: 2011-03-17 08:49:27Z) - The Commentor did not provide sufficient information for the CRC to address the comment. | EDITOR | Approved in Mar 2011 | Resolved | MAC: 2011-03-17 08:48:43Z - The MOREDATA bit is also referenced in another comment on the MOREDATA subclause, so I won't discuss that here. The QoS Control field is addressed in 592.27: "When an A-MPDU contains multiple QoS Control fields, bits 4 and 8–15 of these QoS Control fields shall be identical.", from which one can infer that other fields are not necessarily identical. I disagree that any additional "clear instructions" are needed. This addresses EOSP behavior from the transmitter. Reasonable behaviour at the receiver is hinted at by the NOTE at 696.15: "NOTE—An AP that transmits an A-MPDU containing data MPDUs in which the EOSP field is set to 1 and that receives a BlockAck that does not acknowledge all of those MPDUs, cannot transmit any missed data MPDUs within the current service period because the destination STA might now be asleep." Dependent on resolution to 11079, 11077 | N |  |  | 2011-03-18 07:02 | EDITOR
11243 | Hamilton, Mark | 1001 | 7 |  |  |  | T | Y | 602.19 | 19 | 9.19.2.3 |  | A |  |  | 116 | "Following ... of idle medium after the last indicated idle medium …" should be "… after the last indicated busy medium …" | Change, as per comment. | AGREE (MAC: 2011-03-17 00:29:05Z) - | EDITOR | Approved in Mar 2011 | Resolved |  | I | EDITOR: 2011-03-18 13:23:20Z |  | 2011-03-18 13:23 | EDITOR
11063 | Malinen, Jouni | 1001 | 7 | 9.27.2 | 659 | 15 | E | Y | 659.15 | 15 | 9.27.2 |  | A |  |  | 115 | Comment ID left in the clean version. | Remove "(# 10128)". | AGREE (EDITOR: 2011-02-23 10:11:15Z) | EDITOR | Approved in Mar 2011 |  |  | I | EDITOR: 2011-02-23 10:11:15Z |  | 2011-03-18 06:59 | EDITOR
11220 | Hunter, David | 1001 | 7 |  |  |  | E | Y | 681.27 | 27 | 10.1.1 |  | P |  |  | 115 | "contain a copy of its TSF timer to synchronize" is confusing. First, the timer is not actually what is copied into the Beacon. Second, the timer itself is not doing anything to synchronize anything; it is just a timer. | Replace "copy of its TSF timer to synchronize" with "copy of its TSM timer value in order to synchronize". | AGREE IN PRINCIPLE (EDITOR: 2011-02-23 10:12:18Z) - Insert "in order" after "TSF timer" | EDITOR | Approved in Mar 2011 |  |  | I | EDITOR: 2011-02-23 10:12:18Z |  | 2011-03-18 06:59 | EDITOR
11221 | Hunter, David | 1001 | 7 |  |  |  | E | Y | 683.36 | 36 | 10.1.3.3 |  | P |  |  | 115 | Passive mode makes the acting agent ambiguous. Also, "awake period" is not the name of a frame, field, element, parameter, etc., so does not need initial caps. | Replace the sentence "The beacon…mode." with ":Each STA that is operating in a low power mode shall transmit Beacons only during its awake period." | AGREE IN PRINCIPLE (EDITOR: 2011-03-11 13:33:57Z) - The awake period is a property of the IBSS, not the inbividual STA. Further STAs that are not in a low-power mode are also constrained to transmit during the awake window so that power-savers can receive the beacons. Replace cited sentence with: "A STA that has joined an shall transmit Beacon frames only during the awake period of the IBSS" | EDITOR | Approved in Mar 2011 |  |  | I | EDITOR: 2011-03-11 13:33:54Z- |  | 2011-03-18 06:59 | EDITOR
11078 | Montemurro, Michael | 1001 | 7 | 10.2.1.6 | 696 | 27 | T | Y | 696.27 | 27 | 10.2.1.6 |  | D |  |  | 117 | These frame types should include A-MPDU as well. | Replace "MSDU or A-MSDU" with "MSDU, A-MPDU, or MSDU" | DISAGREE (MAC: 2011-03-17 08:50:14Z) - MPDUs in an AMPDU are buffered at a higher layer. Therefore their behaviour is already addressed by the cited text. | EDITOR | Approved in Mar 2011 | Resolved | Dependent on 11079, 11077, 11059 | N |  |  | 2011-03-18 07:02 | EDITOR
11008 | Stephens, Adrian | 1001 | 7 | 10.2.1.14 | 699 | 47 | T | Y | 699.47 | 47 | 10.2.1.14 |  | P |  |  | 116 | Editor's Notes. Align this subclause with use of BU terminology. | Use BU for the unit of buffered data and revise subclause accordingly. | AGREE IN PRINCIPLE (MAC: 2011-03-17 00:32:33Z) - Make changes as indicated in 11-11-0155r2. Note, this change was approved prior to D7.0 (motion 109), but not actioned in D7.0 due to editor oversight. It has since been actioned in D7.02. | EDITOR | Approved in Mar 2011 | Resolved |  | N | EDITOR: 2011-03-18 13:23:48Z Implemented for CID 10601 |  | 2011-06-23 15:09 | EDITOR
11009 | Stephens, Adrian | 1001 | 7 | 10.2.1.15 | 702 | 43 | T | Y | 702.43 | 43 | 10.2.1.15 |  | P |  |  | 116 | Editor's Notes. Align this subclause with use of BU terminology. | Use BU for the unit of buffered data and revise subclause accordingly. | AGREE IN PRINCIPLE (MAC: 2011-03-17 00:33:32Z) - Make changes as indicated in 11-11-0155r2. Note, this change was approved prior to D7.0 (motion 109), but not actioned in D7.0 due to editor oversight. It has since been actioned in D7.02. | EDITOR | Approved in Mar 2011 | Resolved |  | N | EDITOR: 2011-03-18 13:23:48Z Implemented for CID 1060 |  | 2011-06-23 15:09 | EDITOR
11052 | Kraemer, Bruce | 1001 | 7 | 10.2.1.15 | 703 | 11 | T | Y | 703.11 | 11 | 10.2.1.15 |  | P | dorothy stanley |  | 117 | "The procedure to trigger and terminate an unscheduled SP between PU buffer STA and a PU sleep STA are described in 10.2.1.5 (Power management with APSD) and 10.2.1.6 (AP operation during the CP), where the PU buffer STA shall take the role of the AP and the PU sleep STA shall take the role of the non-AP STA using U-APSD." For Peer UAPSD, only TDLS Peer Traffic Response frame shall act as a trigger, allowing Data frame to act as trigger may cause problems | Modify "The procedure to trigger and terminate an unscheduled SP between PU buffer STA and a PU sleep STA are described in 10.2.1.5 (Power management with APSD) and 10.2.1.6 (AP operation during the CP), where the PU buffer STA shall take the role of the AP and the PU sleep STA shall take the role of the non-AP STA using U-APSD." as "The procedure to trigger and terminate an unscheduled SP between PU buffer STA and a PU sleep STA are described in 10.2.1.5 (Power management with APSD) and 10.2.1.6 (AP operation during the CP), where the PU buffer STA shall take the role of the AP and the PU sleep STA shall take the role of the non-AP STA using U-APSD, except that only TDLS Peer Traffic Response frame shall act as a trigger frame." | AGREE IN PRINCIPLE (MAC: 2011-03-17 08:12:40Z) - Replace the text at the cited location with "The procedure to trigger and terminate an unscheduled SP between PU buffer STA and a PU sleep STA are described in 10.2.1.5 (Power management with APSD) and 10.2.1.6 (AP operation during the CP), where the PU buffer STA shall take the role of the AP and the PU sleep STA shall take the role of the non-AP STA using U-APSD, except that a frame with the EOSP field equal to 1 shall not act as a trigger frame." | EDITOR | Approved in Mar 2011 | Resolved | Verify with Menzo | I | EDITOR: 2011-03-18 13:29:03Z |  | 2011-03-18 13:29 | EDITOR
11046 | Kraemer, Bruce | 1001 | 7 | 10.2.1.15.2 | 703 | 57 | T | Y | 703.57 | 57 | 10.2.1.15.2 |  | A |  |  | 116 | "After transmitting a TDLS Peer Traffic Indication frame with a PTI Control element, the PU buffer STA shall stay awake at least until the corresponding or a subsequent TDLS Peer Traffic Response frame is received." The above is valid when there is no PTI Control element. | Modify "After transmitting a TDLS Peer Traffic Indication frame with a PTI Control element, the PU buffer STA shall stay awake at least until the corresponding or a subsequent TDLS Peer Traffic Response frame is received." as "After transmitting a TDLS Peer Traffic Indication frame without a PTI Control element, the PU buffer STA shall stay awake at least until the corresponding or a subsequent TDLS Peer Traffic Response frame is received." | AGREE (MAC: 2011-03-17 00:42:26Z) | EDITOR | Approved in Mar 2011 | Resolved | Proposed resolution: "After transmitting a TDLS Peer Traffic Indication frame with a PTI Control element, the PU buffer STA shall stay awake at least until the corresponding or a subsequent TDLS Peer Traffic Response frame is received." as "After transmitting a TDLS Peer Traffic Indication frame without a PTI Control element, the PU buffer STA shall stay awake at least until the corresponding or a subsequent TDLS Peer Traffic Response frame is received." | M | EDITOR: 2011-03-18 13:30:59Z- Merged with the changes from 11082 |  | 2011-03-18 13:31 | EDITOR
11222 | Hunter, David | 1001 | 7 |  |  |  | T | Y | 708.48 | 48 | 10.3.1 |  | P |  |  | 116 | What does "direct communication" mean here? Does it mean "DLS or TDLS", or does it mean communication within a BSS and/or without passing through a bridge? | Either define "direct communication" in this context or use another term | AGREE IN PRINCIPLE (MAC: 2011-03-17 00:44:45Z) - At 708.48 add: "In this context, direct communication refers to the transmission of any class 2 or class 3 frame with an Address 1 field that matches the MAC address of the remote STA." after the first sentence. Add "local" before the first STA and "remote" before the second STA at 708.47. | EDITOR | Approved in Mar 2011 | Resolved |  | I | EDITOR: 2011-03-18 13:32:55Z |  | 2011-03-18 13:33 | EDITOR
11069 | Malinen, Jouni | 1001 | 7 | 10.3.2.2 | 711 | 23 | T | Y | 711.23 | 23 | 10.3.2.2 |  | P |  |  | 116 | Incorrect STA reference: This text describes behavior at the SME of the originating STA. Surely the key to be deleted is the one used with the destination STA, not the originating (local) STA. | Replace "originating STA" with "destination STA". | AGREE IN PRINCIPLE (MAC: 2011-03-17 00:49:25Z) - Replace "originating STA" with "indicated STA". | EDITOR | Approved in Mar 2011 | Resolved |  | I | EDITOR: 2011-03-18 13:34:16Z |  | 2011-03-18 13:34 | EDITOR
11010 | Stephens, Adrian | 1001 | 7 | 10.3.2.3 | 712 | 18 | T | Y | 712.18 | 18 | 10.3.2.3 |  | D |  |  | 116 | Editor's Note: What is the MLME interface that supports this? The point is that none of the SME interfaces will result in the generation of a direct probe request frame. | Either add a new MLME interface: MLME-PROBE.request/confirm, or modify the MLME-SCAN.request parameters and description of the scan behaviour to generate directed probes. | DISAGREE (MAC: 2011-03-17 00:52:48Z) - The commenter is requested to provide a submission. | EDITOR | Approved in Mar 2011 | Resolved |  | N |  |  | 2011-06-23 15:09 | EDITOR
11044 | Malinen, Jouni | 1001 | 7 | 10.3.2.4 | 712 | 23 | T | Y | 712.23 | 23 | 10.3.2.4 |  | P |  |  | 116 | The procedure defined here for deauthentication at the originating STA does not seem to take into account the possibility of the Deauthentication frame getting PS buffered should this be for the case where an AP is deauthenticating a non-AP STA that is in sleep state. REVmb defined a term bufferable management frame and added Disassociation and Deauthentication frames to this list (page 21 line 10). This in itself is somewhat problematic since it is likely to make more or less all deployed APs non-compliant once REVmb becomes the standard (802.11-2007 does not describe such behavior and I have yet to see an AP that would actually PS buffer Deauth/Disassoc frames). PS buffering requires an Association ID (8.4.1.8, page 336 line 46) that is assigned by an AP for the duration of the association. Once the association is terminated, the old Association ID is not available anymore and it can be assigned to other non-PA STAs. At that point, there is no way for the AP to indicate buffered frames to the old STA that may still be in sleep state since the TIM element could now be interpreted by the new STA using the same Association ID. 10.2.1.6 (page 696 line 20) states that "An AP can delete buffered BUs for implementation-dependent reasons, including the use of an aging function and availability of buffers." and it sounds like disassociating a STA from the BSS sounds like a reasonable time to delete all buffered BUs for that STA. In the deauthentication procedure for the case where the originating STA is an AP and the destination STA is in sleep mode, the Deauthentication frame that is transmitted in step (b) would be PS buffered. However, the immediately following step (c) would set the state for the STA to State 1, i.e., the association (and Association ID) would be lost. My interpretation of the current text is that these steps would happen more or less immediately after each other and as such, there would be no time for the destination STA to wake up and poll for the buffered Deauthentication frame. Is that correct assumption? If not, there should be some text here clarifying that the steps (c) through (f) are delayed until the Deauthentication frame has been successfully transmitted (or somehow timed out). However, that would result in the non-AP STA being able to continue transmitting frames to the BSS even after the AP decided to deauthenticate it which does not sound reasonable from security view point. I think that this unclarity in REVmb needs to be addressed in some way before publication. A simple solution would be to remove Deauthentication frame from the bufferable management frames, but that is not desirable because of the issues that would cause for certain station categories (e.g., low-power sensors that may not transmit any frames for long periods). Allowing the Deauthentication frame to be PS buffered would require more details in 10.3.2.4 to address the possibility of the frame not being sent immediately without causing problems to security assumptions. I think this should result in all other frames in PS buffer to be dropped immediately and the STA being moved into some special state where it would not be allowed to transmit or receive any new Data or Management frames apart from the PS buffered Deauthentication frame. Since Deauthentication frames a robust management frames, the PTKSA (that is deleted in step (e) in the current text) would need to be maintained in some form during this special state to be able to protect the Deauthentication frame (however, this would need to be addressed in a way that that PTKSA is not allowed to be used for any other purpose). The Association ID would also need to be maintained through this special state. The special state would be terminated (STA would be moved to State 1, PTKSA would be fully removed) once the PS buffered Deauthentication frame is successfully delivered to the STA or a delivery timeout (e.g., Listen Interval?) expires. These comments apply to AP disassocation initiation procedure (10.3.3.8, page 719 line 8), too. Similar changes would be needed there to address the same issue of STA being in sleep state when the Disassociation frame would be sent. This comment is likely to need a submission to describe the exact changes needed to address all the points. I'm ready to work on this, but I would prefer to do that only after having had a chance to discuss the possible approaches with the group to avoid doing extra work that may not be acceptable. | Describe how the AP initiated Deauthentication and Disassociation procedure works in a case where the destination STA is in sleep state and the Deauthentication/Disassociation frames would be PS buffered at the AP. This will need to address the lifetime of Association ID and PTKSA during the time it takes for the buffered frame to be transmitted. | AGREE IN PRINCIPLE (MAC: 2011-03-17 00:55:51Z) - At 712.30 replace: "shall transmit a Deauthentication frame to the indicated STA" with "shall generate a Deauthentication frame to be transmitted to the indicated STA". After 712.30, add a note: "NOTE--as the Deauthentication frame is a bufferable MMPDU, the transmission of this frame might be delayed by the operation of a power-saving protocol." Likewise for disassociation thus: At 719.10 replace: "shall send a Disassociation frame to the STA." with "shall generate a Disassociation frame to be transmitted to the indicated STA." After 719.10, add a note: "NOTE--as the Disassociation frame is a bufferable MMPDU, the transmission of this frame might be delayed by the operation of a power-saving protocol." | EDITOR | Approved in Mar 2011 | Resolved | Proposed agree in principle. At 712.30 replace: "shall transmit a Deauthentication frame to the indicated STA" with "shall generate a Deauthentication frame to be transmitted to the indicated STA". After 712.30, add a note: "NOTE--as the Deauthentication frame is a bufferable MMPDU, the transmission of this frame might be delayed by the operation of a power-saving protocol." Likewise for disassociation thus: At 719.10 replace: "shall send a Disassociation frame to the STA." with "shall generate a Disassociation frame to be transmitted to the indicated STA." After 719.10, add a note: "NOTE--as the Disassociation frame is a bufferable MMPDU, the transmission of this frame might be delayed by the operation of a power-saving protocol." | I | EDITOR: 2011-03-18 13:38:22Z |  | 2011-03-18 13:38 | EDITOR
11070 | Malinen, Jouni | 1001 | 7 | 10.3.2.5 | 712 | 64 | E | N | 712.64 | 64 | 10.3.2.5 |  | P |  |  | 115 | Inconsistent terminology: "STA is an AP" was replaced with "STA is contained within an AP" here, but the exact same term on line 43 was not modified. Is there a reason for using the different terminology in the subclauses? | Make the terminology on STA being an AP or being contained within an AP consistent. | AGREE IN PRINCIPLE (EDITOR: 2011-02-23 10:20:25Z) - Globally replace "STA is an AP" with "STA is contained within an AP". Globally replace "AP STA" with "AP" | EDITOR | Approved in Mar 2011 |  |  | I | EDITOR: 2011-02-23 10:20:25Z |  | 2011-03-18 06:59 | EDITOR
11011 | Stephens, Adrian | 1001 | 7 | 10.3.3.2 | 714 | 10 | T | Y | 714.1 | 10 | 10.3.3.2 |  | A |  |  | 116 | Editor's Note: The previous statement would appear to conflict with the possible existence of a TimeoutInterval element in the response frame. The point is that the AP may generate a "... rejected temporarily" with a timeout Interval element specifying a value more or less than 2s. In this case the behaviour should be guided by the Timeout Interval element, not a fixed 2s. | In the last sentence of the previous para, add "and the Association Response frame does not include a Timout Interval element with Timout Interval Type equal to 3" before the first comma. Add a new sentence to end of para: "If the status code indicates the association failed and the Association Response frame contains a Timeout Interval element with Timout Interval Type equal to 3, the SME shall not issue an MLMEASSOCIATE. request primitive for the same AP until the period specified in the Timeout Interval element has elapsed." | AGREE (GEN: 2011-03-16 08:18:40Z) | EDITOR | Approved in Mar 2011 | Final | Propose Agree In the last sentence of the previous para, add "and the Association Response frame does not include a Timout Interval element with Timout Interval Type equal to 3" before the first comma. Add a new sentence to end of para: "If the status code indicates the association failed and the Association Response frame contains a Timeout Interval element with Timout Interval Type equal to 3, the SME shall not issue an MLMEASSOCIATE. request primitive for the same AP until the period specified in the Timeout Interval element has elapsed." | M | EDITOR: 2011-03-17 16:07:47Z Reordered the first sentence so that the e.g. keeps close to the condition it explains. |  | 2011-06-23 15:09 | EDITOR
11012 | Stephens, Adrian | 1001 | 7 | 10.3.3.3 | 714 | 24 | T | Y | 714.24 | 24 | 10.3.3.3 |  | P |  |  | 116 | Editor's Note: The following does not make clear whether this event transits the MLME interface or not. Ditto comment in 10.3.3.5 | Change "AP" to "MLME" at line 27. | AGREE IN PRINCIPLE (GEN: 2011-03-16 08:23:35Z) Change "AP" to "AP's MLME" at line 714.27 (10.3.3.3), and change "MLME" to "AP's MLME: at line 716.61. (10.3.3.5). | EDITOR | Approved in Mar 2011 | Final | Propose Agree | I | EDITOR: 2011-03-17 16:09:54Z |  | 2011-06-23 15:09 | EDITOR
11071 | Malinen, Jouni | 1001 | 7 | 10.3.3.3 | 714 | 46 | T | Y | 714.46 | 46 | 10.3.3.3 |  | A |  |  | 116 | The conditions in step (d) do not cover the exception from (d) (6) to allow the consecutive SAQuery procedures to be skipped. | Add a new condition to the end of step (d): ", and an earlier, timed out SA Query procedure with the non-AP STA has not allowed a new association process to be started without an additional SA Query procedure". | AGREE (GEN: 2011-03-16 08:27:55Z) | EDITOR | Approved in Mar 2011 | Final | Propose Agree | I | EDITOR: 2011-03-17 16:13:02Z |  | 2011-03-18 07:00 | EDITOR
11013 | Stephens, Adrian | 1001 | 7 | 10.3.3.3 | 715 | 6 | T | Y | 715.06 | 6 | 10.3.3.3 |  | P |  |  | 116 | Editor's Note: The following item effectively modifies the condition shown in bullet d). As such it conflicts with that condition. Ditto comment in 10.3.3.5 | There are perhaps two ways of fixing this, either by adding a condition to bullet d), ("and an SAQuery has not completed successfully within a timeout") or by adding an item 7) that describes how to respond to an MLME-ASSOCIATE.indication. | AGREE IN PRINCIPLE (GEN: 2011-03-16 07:20:13Z) - Replace 6) with "6) If an MLME-SAQuery.confirm primitive with an outstanding transaction identifier is not received within dot11AssociationSAQueryMaximumTimeout period, the SME shall issue a MLME-DISASSOCIATE.request primitive addressed to the STA with Reason Code "Previous Authentication no longer valid", after which the SME shall delete the old SA." Editor to make similar change in 10.3.3.5, and correct the language as needed. | EDITOR | Approved in Mar 2011 | Final |  | N | EDITOR: 2011-03-17 16:16:44Z- Implemented for CID 11080 |  | 2011-06-23 15:09 | EDITOR
11080 | Fischer, Matthew | 1001 | 7 | 10.3.3.3 | 715 | 6 | G | N | 715.06 | 6 | 10.3.3.3 |  | P |  |  | 116 | There are still some problems with the SA query behavior. | For example, maybe: Replace 6) with: 6) If an MLME-SAQuery.confirm primitive with an outstanding transaction identifier is notreceived within dot11AssociationSAQueryMaximumTimeout period, the SME shall issue a MLME-DISASSOCIATE.request primitive addressed to the STA with Reason Code "Previous Authentication no longer valid", after which the SME shall delete the old SA. Delete the last paragraph ("In case ...") in the clause, and move the note after 6. Maybe the "after which ..." part is unnecessary. It may be handled in the MLME-DISASSOCIATE.request. Note that other subclauses around here have problems as well and need similar changes. | AGREE IN PRINCIPLE (GEN: 2011-03-16 07:18:30Z) - Replace 6) with "6) If an MLME-SAQuery.confirm primitive with an outstanding transaction identifier is not received within dot11AssociationSAQueryMaximumTimeout period, the SME shall issue a MLME-DISASSOCIATE.request primitive addressed to the STA with Reason Code "Previous Authentication no longer valid", after which the SME shall delete the old SA." Delete the last paragraph ("In case ...") in the clause, and move the note after 6. Editor to make similar change in 10.3.3.5, and correct the language as needed. | EDITOR | Approved in Mar 2011 | Final | existing text: 6)If an MLME-SAQuery.confirm primitive with an outstanding transaction identifier is not received within dot11AssociationSAQueryMaximumTimeout period, the SME shall allow the association process to be started without starting an additional SA Query procedure. Proposed new text: Replace 6) with "6) If an MLME-SAQuery.confirm primitive with an outstanding transaction identifier is not received within dot11AssociationSAQueryMaximumTimeout period, the SME shall issue a MLME-DISASSOCIATE.request primitive addressed to the STA with Reason Code "Previous Authentication no longer valid", after which the SME shall delete the old SA." Delete the last paragraph ("In case ...") in the clause, and move the note after 6. Maybe the "after which ..." part is unnecessary. It may be handled in the MLME-DISASSOCIATE.request. Note that other subclauses around here have problems as well and need similar changes. | I | EDITOR: 2011-03-17 16:16:20Z |  | 2011-03-18 07:00 | EDITOR
11081 | Ptasinski, Henry | 1001 | 7 | 10.3.3.3 | 715 | 11 | T | Y | 715.11 | 11 | 10.3.3.3 |  | P |  |  | 116 | The SME can't allow the association process at this point, as it already rejected the association request in d)1). | Make the following changes: a. Replace 6) with: 6) If an MLME-SAQuery.confirm primitive with an outstanding transaction identifier is notreceived within dot11AssociationSAQueryMaximumTimeout period, the SME shall issue a MLME-DISASSOCIATE.request primitive addressed to the STA with Reason Code "Previous Authentication no longer valid". b. Delete the last paragraph ("In case ...") in the clause c. and move the note after 6). d. Make the same changes in clause 10.3.3.5. | AGREE IN PRINCIPLE (GEN: 2011-03-16 07:21:12Z) -- Replace 6) with "6) If an MLME-SAQuery.confirm primitive with an outstanding transaction identifier is not received within dot11AssociationSAQueryMaximumTimeout period, the SME shall issue a MLME-DISASSOCIATE.request primitive addressed to the STA with Reason Code "Previous Authentication no longer valid", after which the SME shall delete the old SA." Editor to make similar change in 10.3.3.5, and correct the language as needed. | EDITOR | Approved in Mar 2011 | Final |  | N | EDITOR: 2011-03-17 16:22:56Z- Implemented for CID 11080 |  | 2011-03-18 07:00 | EDITOR
11014 | Stephens, Adrian | 1001 | 7 | 10.3.3.3 | 715 | 47 | T | Y | 715.47 | 47 | 10.3.3.3 |  | P |  |  | 116 | Editor's Note: Although the exact meaning of "failed SA Query procedure" is not clear, the following statement appears to conflict with "...with an outstanding transaction identifier is not received within dot11AssociationSAQueryMaximumTimeout period, the SME shall allow the association process to be started without starting an additional SA Query procedure." (line14) Ditto comment in 10.3.3.5 | Resolve the conflict | AGREE IN PRINCIPLE (GEN: 2011-03-16 07:22:11Z) - Replace 6) with "6) If an MLME-SAQuery.confirm primitive with an outstanding transaction identifier is not received within dot11AssociationSAQueryMaximumTimeout period, the SME shall issue a MLME-DISASSOCIATE.request primitive addressed to the STA with Reason Code "Previous Authentication no longer valid", after which the SME shall delete the old SA." Editor to make similar change in 10.3.3.5, and correct the language as needed. | EDITOR | Approved in Mar 2011 | Final |  | N | EDITOR: 2011-03-17 16:23:14Z- Implemented for CID 11080 |  | 2011-06-23 15:09 | EDITOR
11072 | Malinen, Jouni | 1001 | 7 | 10.3.3.3 | 715 | 48 | T | Y | 715.48 | 48 | 10.3.3.3 |  | P |  |  | 116 | The Editor's Note here points out an unclear "failed SA Query produre" term and a possible conflict with an earlier description. I can agree with the first part, but I'm not sure I understood where exactly the conflict is. This additional requirement does not mean that the new association process would be prevented in any way. This is used to notify the non-AP STA with which there is an active SA that the association is dropped. In normal case, this protected Disassociation frame would not actually be received by the non-AP STA since it is indeed in the process of associating here. However, should this be an attack situation where the attacker managed to make the SA Query fail, this frame would be a notification for the real STA that association was lost. While I do not exactly agree with this being necessary functionality, it was added in 802.11w and at this point, the best approach would be to make sure that the goal of this functionality can be understood. This special case would require an action from the AP within the step (g) in the sequence above. As such, it would be good to move this text there. | Remove lines 53 through 59 (paragraph and NOTE). Modify item (g) above on line 23: Replace 'defined in 6.3.7.5.2. If the Result Code is SUCCESS, the association identifier' with 'defined in 6.3.7.5.2. If the ResultCode is SUCCESS, and the SME has an existing SA with the non-AP STA, and an SA Query procedure with that non-AP STA has failed to receive a valid response, then the SME shall send an MLME-DISASSOCIATE.request primitive to the STA with Reason Code "Previous Authentication no longer valid" (NOTE--This MLME-DISASSOCIATE.request generates a protected Disassociation frame addressed to the STA). If the ResultCode is SUCCESS, the association identifier'. | AGREE IN PRINCIPLE (GEN: 2011-03-16 07:29:55Z) - Modify item (g) above on line 23: Replace 'defined in 6.3.7.5.2. If the Result Code is SUCCESS, the association identifier' with 'defined in 6.3.7.5.2. If the ResultCode is SUCCESS, and the SME has an existing SA with the non-AP STA, and an SA Query procedure with that non-AP STA has failed to receive a valid response, then the SME shall send an MLME-DISASSOCIATE.request primitive to the STA with Reason Code "Previous Authentication no longer valid" (NOTE--This MLME-DISASSOCIATE.request generates a protected Disassociation frame addressed to the STA). If the ResultCode is SUCCESS, the association identifier...' Editor to adjust language as necessary. | EDITOR | Approved in Mar 2011 | Final | existing Text : g) The SME shall generate an MLME-ASSOCIATE.response primitive addressed to the non-AP STA. When the association is not successful, the SME shall indicate a specific reason for the failure to associate in the ResultCode parameter as defined in 6.3.7.5.2 (Semantics of the service primitive). If the ResultCode is SUCCESS, the association identifier assigned to the STA shall be included in this primitive, and the SME shall delete any PTKSA and temporal keys held for communication with the STA by using the MLME-DELETEKEYS.request primitive (see 11.4.12 (RSNA security association termination)). Proposed New text: Modify item (g) above on line 23: Replace 'defined in 6.3.7.5.2. If the Result Code is SUCCESS, the association identifier' with 'defined in 6.3.7.5.2. If the ResultCode is SUCCESS, and the SME has an existing SA with the non-AP STA, and an SA Query procedure with that non-AP STA has failed to receive a valid response, then the SME shall send an MLME-DISASSOCIATE.request primitive to the STA with Reason Code "Previous Authentication no longer valid" (NOTE--This MLME-DISASSOCIATE.request generates a protected Disassociation frame addressed to the STA). If the ResultCode is SUCCESS, the association identifier...' | M | EDITOR: 2011-03-17 16:31:56Z- Converted the inline (NOTE--) to a footnote for compliance to IEEE-SA style. |  | 2011-03-18 07:00 | EDITOR
11015 | Stephens, Adrian | 1001 | 7 | 10.3.3.4 | 716 | 31 | T | Y | 716.31 | 31 | 10.3.3.4 |  | A |  |  | 116 | Editor's Note: Possible conflict with TimeoutInterval element in following para. Ditto comment in 10.3.3.5 | In the last sentence of the following para, add "and the Reassociation Response frame does not include a Timout Interval element with Timout Interval Type equal to 3" before the first comma. Add a new sentence to end of para: "If the status code indicates the reassociation failed and the Reassociation Response frame contains a Timeout Interval element with Timout Interval Type equal to 3, the SME shall not issue an MLME-REASSOCIATE. request primitive for the same AP until the period specified in the Timeout Interval element has elapsed." | AGREE (GEN: 2011-03-16 08:28:58Z) | EDITOR | Approved in Mar 2011 | Final | Propose Agree | M | EDITOR: 2011-03-18 13:41:22Z- Moved the example to parentheses after the related condition. |  | 2011-06-23 15:09 | EDITOR
11075 | Malinen, Jouni | 1001 | 7 | 10.3.3.5 | 717 | 9 | T | Y | 717.09 | 9 | 10.3.3.5 |  | A |  |  | 116 | The conditions in step (c) do not cover the exception from (c) (6) to allow the consecutive SAQuery procedures to be skipped. | Add a new condition to the end of step (c): ", and an earlier, timed out SA Query procedure with the non-AP STA has not allowed a new association process to be started without an additional SA Query procedure". | AGREE (GEN: 2011-03-16 08:29:50Z) | EDITOR | Approved in Mar 2011 | Final | Proposed Agree | I | EDITOR: 2011-03-18 13:43:29Z Added editor's note to highlight potential error introduced. |  | 2011-03-18 13:44 | EDITOR
11074 | Malinen, Jouni | 1001 | 7 | 10.3.3.5 | 718 | 9 | T | Y | 718.09 | 9 | 10.3.3.5 |  | P |  |  | 116 | The "failed SA Query procedure" term is a bit vague and this paragraph is not really in the best location since it applies to a specific step during the procedure described above. This special case would require an action from the AP within the step (g) in the sequence above (or just before this step). As such, it would be good to move this text there. | Remove lines 9 through 15 (paragraph and NOTE). Add a new step (g) into the procedure above (page 717 line 47) and update letters for remaining items accordingly: 'g) If the ResultCode is SUCCESS, and the SME has an existing SA with the non-AP STA, and an SA Query procedure with that non-AP STA has failed to receive a valid response, then the SME shall send an MLME-DISASSOCIATE.request primitive to the STA with Reason Code "Previous Authentication no longer valid". NOTE--This MLME-DISASSOCIATE.request generates a protected Disassociation frame addressed to the STA.' | AGREE IN PRINCIPLE (GEN: 2011-03-16 07:35:47Z) - Remove lines 9 through 15 (paragraph and NOTE). Add a new step (g) into the procedure above (page 717 line 47) and update letters for remaining items accordingly: 'g) If the ResultCode is SUCCESS, and the SME has an existing SA with the non-AP STA, and an SA Query procedure with that non-AP STA has failed to receive a valid response, then the SME shall issue an MLME-DISASSOCIATE.request primitive with Reason Code "Previous Authentication no longer valid". NOTE--This MLME-DISASSOCIATE.request generates a protected Disassociation frame addressed to the STA.' The editor to correct language.. | EDITOR | Approved in Mar 2011 | Final |  | I | EDITOR: 2011-03-18 13:47:21Z |  | 2011-03-18 13:47 | EDITOR
11223 | Hunter, David | 1001 | 7 |  |  |  | E | Y | 736.02 | 2 | 10.7.1 |  | P |  |  | 115 | "HT capabilities element" | Replace with "HT Capabilities element" | AGREE IN PRINCIPLE (EDITOR: 2011-02-23 10:26:53Z) - Make change as indicated globally (3 instances). | EDITOR | Approved in Mar 2011 |  |  | I | EDITOR: 2011-02-23 10:26:53Z |  | 2011-03-18 06:59 | EDITOR
11114 | Ecclesine, Peter | 1001 | 7 | 10.10.1 | 750 | 23 | T | N | 750.23 | 23 | 10.10.1 |  | A |  |  | 116 | The condition dot11LCIDSERequired and dot11ExtendedChannelSwitchActivated are true is required in E.2.2, there are no situations where dot11LCISDSERequired and dot11ExtendedChannelSwitchActivated is both true and an associated STA does not support Extended Channel Switch. The Editor's Note is incorrect all uses of dot11LCIDSERequired alse require dot11ExtendedChannelSwitchActivated. | Remove Editor's Note in 10.10.1 | AGREE (MAC: 2011-03-17 01:02:18Z) - | EDITOR | Approved in Mar 2011 | Resolved | Adrian: I'm not sure if this satisfies me. True E.2.2 requires them both, but some other amendment at some time in the future may not. I'd feel safer making the followin para "bullet proof". The CRC did not see an conflict between the two sentences and decided to accept the comment. | I | EDITOR: 2011-03-18 13:48:18Z |  | 2011-03-18 13:48 | EDITOR
11016 | Stephens, Adrian | 1001 | 7 | 10.10.1 | 750 | 23 | T | Y | 750.23 | 23 | 10.10.1 |  | D |  |  | 116 | "Editor's Note: Doesn't the added sentence above contradict the follow para?" | Resolve the contradiction, perhaps make the sentence at line18 conditional on dot11LCIDSERequired equal to false. | DISAGREE (MAC: 2011-03-17 01:11:50Z) - The condition dot11LCIDSERequired and dot11ExtendedChannelSwitchActivated are true is required in E.2.2, there are no situations where dot11LCISDSERequired and dot11ExtendedChannelSwitchActivated is both true and an associated STA does not support Extended Channel Switch. | EDITOR | Approved in Mar 2011 | Resolved |  | N |  |  | 2011-06-23 15:09 | EDITOR
11237 | Hamilton, Mark | 1001 | 7 |  |  |  | T | Y | 772.55 | 55 | 10.11.17 |  | A |  |  | 116 | "An AP that receives a TSPEC admission request for medium time that is less than or equal to the current available admission capacity" should be clear that available admission capacity is total medium time, but the Medium Time in an ADDTS Response is only downlink time. | Change text to, "An AP that receives a TSPEC admission request for total medium time (in both directions, if applicable) that is …" | AGREE (MAC: 2011-03-17 01:14:08Z) - | EDITOR | Approved in Mar 2011 | Resolved |  | I | EDITOR: 2011-03-18 13:50:09Z |  | 2011-03-18 13:50 | EDITOR
11058 | Fischer, Matthew | 1001 | 7 | 10.15.2 | 780 | 28 | T | N | 780.28 | 28 | 10.15.2 |  | D |  |  | 116 | Some additional restrictions are in order. | Consider adding a generic restriction against signaling support in any action frame for a functionatliy or feature, where such support had not been indicated in a capability advertisement by the same STA. | DISAGREE (MAC: 2011-03-17 01:16:17Z) - The CRC is unable to determine a change that would satify the comment. | EDITOR | Approved in Mar 2011 | Resolved |  | N |  |  | 2011-03-18 07:02 | EDITOR
11057 | Fischer, Matthew | 1001 | 7 | 10.15.2 | 780 | 28 | T | N | 780.28 | 28 | 10.15.2 |  | D |  |  | 116 | Some restrictions are in order. | Add a sentence that explicitly forbids the transmission of a Notify Channel Width frame that indicates a channel width that is not indicated as supported (e.g. not included in the capabilities advertised) by the STA transmitting the NCW Action frame. | DISAGREE (MAC: 2011-03-17 01:18:37Z) - Refer to table 8-39. The meaning of a value 1 in the Channel Width field means "Any channel width in the STA’s Supported Channel Width Set subfield". So if a STA that supports only 20MHz operation transmits one of these frames with a Channel Width field set to 1, a compliant receiver will interpret this as "Any channel width out of 20MHz". The transmission will have no effect on the receiver. | EDITOR | Approved in Mar 2011 | Resolved |  | N |  |  | 2011-03-18 07:02 | EDITOR
11235 | Hamilton, Mark | 1001 | 7 |  |  |  | T | Y | 799.51 | 51 | 10.22.1 |  | P |  |  | 116 | When TDLS needs Admission Control the STA "is responsible for setting up an appropriate TS with the AP, as defined in 9.19.4.2". What is "appropriate"? 9.19.4.2 doesn't seem to clarify it, either. By implication, I woud assume this mean a "direct" TS is expected? | Change text to, "is responsible for setting up an appropriate TS with the AP, using a direct-link TSPEC, as defined in 9.19.4.2" | AGREE IN PRINCIPLE (MAC: 2011-03-15 05:47:21Z) -Delete "appropriate". | EDITOR | Approved in Mar 2011 | Resolved | Adrian: Agree | I | EDITOR: 2011-03-18 13:51:20Z |  | 2011-03-18 13:51 | EDITOR
11104 | Vlantis, George | 1001 | 7 | 10.22.3 | 800 | 35 | T | Y | 800.35 | 35 | 10.22.3 |  | P |  |  | 116 | On page 533, the TDLS Discovery Request frame may be sent to the Broadcast address through the AP, to request TDLS-capable STAs in the same BSS to respond with a TDLS Discovery Response frame. However on page 800, a TDLS Discovery Request frame shall not be sent to a group address. This is a contradiction, so which one is correct? Allowing group addresses in TDLS Discovery seems correct, since the TDLS initiator may not know the MAC address, and should be allowed to use the broadcast address to discover the TDLS responder's MAC address. | Change page 800 to allow group addresses in the TDLS Discovery Request. | AGREE IN PRINCIPLE (MAC: 2011-03-15 05:52:04Z) - Principle - The intent of 802.11z has been to disallow broadcast discovery requests, in order to avoid too much traffic and potential wakeup at the STAs. The sentence on page 533 is likely a remnant of an earlier version of 802.11z where broadcast discovery was still allowed. Therefore, on page 533.28, delete "or to the Broadcast address". | EDITOR | Approved in Mar 2011 | Resolved | Adrian: Note, if this was changed to allow broadcast the 6.3.44 4-primitive interface would need to be separated into two 2-primitive interfaces. | I | EDITOR: 2011-03-18 13:52:43Z |  | 2011-06-24 08:56 | EDITOR
11034 | Malinen, Jouni | 1001 | 7 | 10.22.5 | 802 | 42 | T | Y | 802.42 | 42 | 10.22.5 |  | A |  |  | 116 | The description of MIC calculation for FTE in the TDLS Teardown frame does not include language stating which key and algorithm shall be used. Text similar to the one used in describing MIC calculation for TDLS setup frames should be added here. | Add the following description on page 802 line 42 (before the "If the TPK Handshake was successful..." paragraph): "The MIC shall be calculated using the TPK-KCK and the AES-128-CMAC algorithm. The output of the AES-128-CMAC shall be 128 bits." | AGREE (MAC: 2011-03-15 05:52:51Z) - Agree - As in comment. | EDITOR | Approved in Mar 2011 | Resolved |  | I | EDITOR: 2011-03-18 13:54:16Z |  | 2011-03-18 13:54 | EDITOR
11234 | Vlantis, George | 1001 | 7 |  |  |  | T | Y | 802.6 | 60 | 10.22.6 |  | D |  |  | 116 | If two HT 40MHz STAs set up an HT direct link in a non-HT BSS or a 20MHz HT BSS, can they set up a 40MHz HT direct link without a channel switching operation, for example, when the TDLS initiator is an IDO STA and the TDLS peer STAs support off channel operation? If not, then the channel switching operation is the same no matter what the off channels are: the primary channel of the off channel would be the same as the non-HT BSS operating channel/the HT BSS primary channel, or, the primary channel would not be the non-HT BSS operating channel/the HT BSS primary channel. Is this the intention? | Please clarify the rules. | DISAGREE (MAC: 2011-03-15 05:54:27Z) - Disagree - On the base channel, the TDLS STAs have no option but to follow the bandwidth of the AP, per the following rule in 10.22.1 on page 799.46: "The channel width of the TDLS direct link on the base channel shall not exceed the channel width of the BSS to which the TDLS peer STAs are associated.". | EDITOR | Approved in Mar 2011 | Resolved | Adrian: For discussion: my response below is based on keeping the status quo. If we decided that operating 40MHz TDLS on-channel with a non-HT base channel is evil, we should add normative text prohibiting it. Disagree, the commenter does not indicate a problem that needs to be addressed. In reply to the commenter: In a non-HT BSS, the current operating class will not permit 40MHz operation. The STA therefore need to perform a TDLS channel switch in order to switch to a regulatory class that permits 40MHz operation. This switch is constrained by 806.37: "It is recommended that in general TDLS STAs propose target channels that have no detectable medium occupancy. If no such channel is available, then it is recommended that the TDLS STA propose a target channel where beacons are detected but with little or no additional medium occupancy. ...", and 806.62: "The regulatory class shall not have a value of 2.407 GHz for the channel starting frequency.", and 807.17: "If a TDLS peer STA chooses to start a 40 MHz direct link, the selected secondary channel should correspond to a channel on which no beacons are detected." So to answer the questions raised point by point: 1. "can they set up a 40MHz HT direct link without a channel switching operation, for example" - no, because use of such a link requires a change of regulatory class 2. "If not, then the channel switching operation is the same no matter what the off channels are: the primary channel of the off channel would be the same as the non-HT BSS operating channel/the HT BSS primary channel" - while this is permitted note the recommendations in the cited material above. 3. "Is this the intention?" - this invites speculation as to what was in the minds of the .11z authors :0). The recommendations cited above are perhaps the best guide to intentions, and they call out moving away from the base channel to one that is unoccupied or lightly occupied. Switching to 40MHz and retaining the base channel as the new primary is not explicitly disallowed. | N |  |  | 2011-03-18 07:00 | EDITOR
11037 | Malinen, Jouni | 1001 | 7 | 10.22.5 | 803 | 1 | E | Y | 803.01 | 1 | 10.22.5 |  | P |  |  | 115 | The "Supported Regulatory Classes element" was renamed to "Supported Operating Classes element" earlier in REVmb drafts. | Replace "Regulatory" with "Operating" on line 1. In addition, replace "regulatory classes" with "operating classes" on line 23 and "regulatory class" with "operating class" on line 24. | AGREE IN PRINCIPLE (EDITOR: 2011-02-23 10:30:15Z) - Globally change "Regulatory Class" to "Operating Class". | EDITOR | Approved in Mar 2011 |  |  | N | EDITOR: 2011-02-23 10:30:15Z Note, these changes were caught when .11v was rolled in, and so are flagged with (Ed), not this CID. |  | 2011-03-18 06:59 | EDITOR
11048 | Kraemer, Bruce | 1001 | 7 | 10.22.6 | 805 | 57 | T | Y | 805.57 | 57 | 10.22.6 |  | P |  |  | 116 | "When two TDLS Channel Switch Request frames still cross, then both TDLS Channel Switch Response frames are executed sequentially depending on their reason code." A simpler approach could be to drop one of the request silently which would simplify implementation a lot and also would be more efficient in terms of frame exchange. | Replace "When two TDLS Channel Switch Request frames still cross, then both TDLS Channel Switch Response frames are executed sequentially depending on their reason code." with "When two TDLS Channel Switch Request frames still cross, then TDLS Channel Switch Request frame transmitted from the TDLS Initiator STA that has established direct-link shall be processed and TDLS Channel Switch Request frame received from the TDLS Responder STA shall be silently dropped (no TDLS Channel Switch Response frame shall be sent to the TDLS Responder STA)." | AGREE IN PRINCIPLE (MAC: 2011-03-15 05:58:32Z) - Replace "When two TDLS Channel Switch Request frames still cross, then both TDLS Channel Switch Response frames are executed sequentially depending on their reason code." with "If a TDLS Channel Switch Request frame is received from the TDLS peer STA to which a pending TDLS Channel Switch Request frame was previously sent before receiving TDLS Channel Switch Response, the TDLS initiator STA shall not reply to the TDLS Channel Switch Request frame and the TDLS responder STA shall reply to the TDLS Channel Switch Request frame." | EDITOR | Approved in Mar 2011 | Resolved | Adrian: Agree in principle. (reworded for clarity) "When two TDLS Channel Switch Request frames still cross: -- the TDLS Channel Switch Request frame transmitted by the TDLS Initiator STA (i.e., the STA that established the direct link) takes precidence and is processed as described above; and -- the TDLS Channel Switch Request frame transmitted by the TDLS Responder STA shall be silently dropped (i.e., no TDLS Channel Switch Response frame is sent to the TDLS Responder STA)." Jouni: Replace "When two TDLS Channel Switch Request frames still cross, then both TDLS Channel Switch Response frames are executed sequentially depending on their reason code." with "If a TDLS Channel Switch Request frame is received from the TDLS peer STA to which a pending TDLS Channel Switch Request frame was previously sent before receiving TDLS Channel Switch Response, the channel switch initiated by the TDLS responder STA shall be dropped. In such a case, the TDLS initiator STA shall not reply to the TDLS Channel Switch Request frame and the TDLS responder STA shall reply to the TDLS Channel Switch Request frame." | I | EDITOR: 2011-03-18 13:56:27Z |  | 2011-03-18 13:56 | EDITOR
11040 | Malinen, Jouni | 1001 | 7 | 10.22.6 | 805 | 58 | T | Y | 805.58 | 58 | 10.22.6 |  | P |  |  | 116 | The mechanism to process crossing TDLS Channel Switch Request frames does not seem complete and can result in the TDLS peers ending up on different channels (and then recovering from this after SwitchTimeout). The description here is confusing because it first startings with "two TDLS Channel Switch Request frames still cross", but then starts talking about TDLS Channel Switch Response frames. However, even the processing of request and response frames at a STA may "cross" and as such, the STAs may process the response frames in different order from eachother. As such, they may end up on different channels when trying to process the response frames "sequentially" (the sequence being potentially different at each STA). It looks like another mechanism, like the one used for TDLS Setup Request/Response frames based on MAC addresses, would be more robust (i.e., drop one of the channel switches at both STAs). Another option would be to give the preference to the STA that initiated the link. | Replace "When two TDLS Channel Switch Request frames still cross, then both TDLS Channel Switch Response frames are executed sequentially depending on their reason code." with "If a TDLS Channel Switch Request frame is received from the TDLS peer STA to which a pending TDLS Channel Switch Request frame was previously sent before receiving TDLS Channel Switch Response, the channel switch initiated by the TDLS responder STA shall be dropped. In such a case, the TDLS initiator STA shall not reply to the TDLS Channel Switch Request frame and the TDLS responder STA shall reply to the TDLS Channel Switch Request frame." | AGREE IN PRINCIPLE (MAC: 2011-03-15 06:02:19Z) - Replace "When two TDLS Channel Switch Request frames still cross, then both TDLS Channel Switch Response frames are executed sequentially depending on their reason code." with "If a TDLS Channel Switch Request frame is received from the TDLS peer STA to which a pending TDLS Channel Switch Request frame was previously sent before receiving TDLS Channel Switch Response, the TDLS initiator STA shall not reply to the TDLS Channel Switch Request frame and the TDLS responder STA shall reply to the TDLS Channel Switch Request frame." | EDITOR | Approved in Mar 2011 | Resolved | Adrian: See comment 11048 | N | EDITOR: 2011-03-18 13:57:20Z- Implemented for CID 11048 |  | 2011-03-18 13:57 | EDITOR
11035 | Malinen, Jouni | 1001 | 7 | 10.22.6.2.1 | 806 | 58 | E | Y | 806.58 | 58 | 10.22.6.2.1 |  | P |  |  | 115 | Old "Regulatory Class" terminology was reintroduced here. This was renamed to "Operating Class" in earlier REVmb drafts. | Replace "Regulatory Class" with "Operating Class" on line 58 and "regulatory class" with "operating class" on line 62. | AGREE IN PRINCIPLE (EDITOR: 2011-02-23 10:31:14Z) - Globally change "Regulatory Class" to "Operating Class". | EDITOR | Approved in Mar 2011 |  |  | N | EDITOR: 2011-02-23 10:31:14Z Note, these changes were caught when .11v was rolled in, and so are flagged with (Ed), not this CID. |  | 2011-03-18 06:59 | EDITOR
11036 | Malinen, Jouni | 1001 | 7 | 10.22.6.2.1 | 806 | 62 | T | N | 806.62 | 62 | 10.22.6.2.1 |  | P |  |  | 116 | While referring to an operating class that has a value of 2.407 GHz as the channel starting frequency is valid in itself, it is quite confusing way of describing the limitation on when 40 MHz direct link can be used. I would assume the goal here was to disallow use of 40 MHz direct link on 2.4 GHz band. It should be noted that 2.407 GHz is currently the only starting frequency for 40 MHz channels defined in Annex E, but there is a 20 MHz channel with another starting frequency on 2.4 GHz band (channel 14; 2.414 GHz starting frequency). | Replace "The regulatory class shall not have a value of 2.407 GHz for the channel starting frequency." with "A 40 MHz off-channel direct link shall not be used on 2.4 GHz band." | AGREE IN PRINCIPLE (MAC: 2011-03-15 06:03:19Z) - Replace "The regulatory class shall not have a value of 2.407 GHz for the channel starting frequency." with "A 40 MHz off-channel direct link shall not be established in the 2.4 GHz band." | EDITOR | Approved in Mar 2011 | Resolved | Adrian: Proposed agree in principle: Replace "The regulatory class shall not have a value of 2.407 GHz for the channel starting frequency." with "A 40 MHz off-channel direct link shall not be established in the 2.4 GHz band." | I | EDITOR: 2011-03-18 13:58:06Z |  | 2011-03-18 13:58 | EDITOR
11129 | Struik, Rene | 1001 | 7 | 11.1.6 | 811 |  | T | N | 811 |  | 11.1.6 |  | D |  |  | 116 | (TR) Clause 11.1.6, p. 811: The title of this clause and the content seems to be rather vague. I would suggest changing the title of this clause to "RSNA Prerequisites" and stipulate more requirement-style behavior (e.g., each STA shall be capable of producing cryptographic-quality random numbers (item a), EAP-MD5 fails this requirement and shall not be used (item b), etc. Right now, impression is given that this is a judgement call for implementers, where those with bad judgement damage the entire 802.11 arena including those with prudent judgement. Suggested remedy: Firm up the language on requirements and use more requirement-style behavior (shall, should, may, rather than can, need, etc.). |  | DISAGREE (MAC: 2011-03-17 01:22:05Z) - The current text is clear. No change is required. | EDITOR | Approved in Mar 2011 | Resolved |  | N |  |  | 2011-03-18 07:02 | EDITOR
11224 | Hunter, David | 1001 | 7 |  |  |  | E | Y | 820.16 | 16 | 11.3.1 |  | A |  |  | 115 | Broken sentence | Replace the comma with "that is". Better, replace the first sentence with "BIP is used to protect management frames within the BSS and is only used when management frame protection has been negotiated." and delete the third sentence of this paragraph. | AGREE (EDITOR: 2011-02-23 10:32:41Z) | EDITOR | Approved in Mar 2011 |  |  | I | EDITOR: 2011-02-23 10:32:41Z |  | 2011-03-18 06:59 | EDITOR
11226 | Hunter, David | 1001 | 7 |  |  |  | E | Y | 842.31 | 31 | 11.3.4.6 |  | D |  |  | 116 | Why is "negotiated" important? | Replace "When a STA with Management Frame Protection negotiated receives" with "When a STA with MFP receives". | DISAGREE (MAC: 2011-03-17 01:29:17Z) "Negotiated" indicates that Management Frame Protection is enabled on the link. | EDITOR | Approved in Mar 2011 | Resolved |  | N | EDITOR: 2011-02-22 10:42:32Z I don't think this is editorial. Transferring to MAC. Options: 1. Declare comment out of scope. 2. Reject because many other uses of MFP negotiation. 3. Relate to defined OTA or MIB signals and make matching changes to all occurances of "MFP negotiated". |  | 2011-03-18 07:02 | EDITOR
11225 | Hunter, David | 1001 | 7 |  |  |  | E | Y | 842.38 | 38 | 11.3.4.6 |  | A |  |  | 115 | Confusing writing. Each item in the list needs first to complete the sentence begun before the list started. | Line 38: replace "b) The STA shall perform" with "b) Perform". Line 50: replace "c) If the replay protection succeeds, the receiver shall compute" with "c) If the replay protection succeeds, compute." [If 11ae passes, the antecedent will be deleted anyway.] Line 53: replace "d) The receiver shall extract" with "d) Extract". And line 59: replace "e) The receiver shall update" with "e) Update." | AGREE (EDITOR: 2011-02-23 10:34:58Z) | EDITOR | Approved in Mar 2011 |  |  | I | EDITOR: 2011-02-23 10:34:58Z |  | 2011-03-18 06:59 | EDITOR
11050 | Kraemer, Bruce | 1001 | 7 | 11.4.1.2 | 847 | 16 | E | Y | 847.16 | 16 | 11.4.1.2 |  | A |  |  | 116 | Please remove "TPK Name" which is not defined for TDLS. | Remove "TPK Name" from the TPKSA list. | AGREE (MAC: 2011-03-17 01:32:01Z) | EDITOR | Approved in Mar 2011 | Resolved | EDITOR: 2011-02-22 10:46:10Z - This is not editorial. | I | EDITOR: 2011-03-18 13:58:37Z |  | 2011-03-18 13:59 | EDITOR
11065 | Malinen, Jouni | 1001 | 7 | 11.4.2 | 849 | 22 | T | N | 849.22 | 22 | 11.4.2 |  | A |  |  | 116 | The NOTE 2 here seems to promote use of TKIP for maximumal interoperability. However, enabling TKIP for RSN does not help any interoperability since all RSN STAs are required to implement CCMP. TKIP may help in interoperability if WPA is enabled, but IEEE 802.11 standard does not define WPA or even mention it. Since this note can be misunderstood and since TKIP is already deprecated in REVmb, I would recommend just removing the note altogether. | Delete "NOTE 2--As a practical matter, an AP that supports TIKIP as well as CCMP provides maximal interoperability." | AGREE (MAC: 2011-03-17 01:32:54Z) - | EDITOR | Approved in Mar 2011 | Resolved |  | I | EDITOR: 2011-03-18 13:59:19Z |  | 2011-03-18 13:59 | EDITOR
11064 | Malinen, Jouni | 1001 | 7 | 11.4.2 | 849 | 22 | E | Y | 849.22 | 22 | 11.4.2 |  | A |  |  | 115 | Typo | Replace "TIKIP" with "TKIP". | AGREE (EDITOR: 2011-02-23 10:35:23Z) | EDITOR | Approved in Mar 2011 |  |  | I | EDITOR: 2011-02-23 10:35:23Z |  | 2011-03-18 06:59 | EDITOR
11066 | Malinen, Jouni | 1001 | 7 | 11.5.2 | 875 | 28 | T | Y | 875.28 | 28 | 11.5.2 |  | A |  |  | 116 | Important description of how the Key MIC is calculated was deleted here. While some parts of this can be found from following subclauses, there is no clear description of the rules that were here. I'm proposing these rules to be restored here in the proposed change, but this comment can also be satisfied by adding that description elsewhere (e.g., in 11.5.3 and specific to the AKMs defined in this standard), if the group considers that to be the better place. | Add back the following text: "The EAPOL Key MIC is a MIC of the EAPOL-Key frames, from and including the EAPOL protocol version field to and including the Key Data field, calculated with the Key MIC field set to 0. If the Encrypted Key Data subfield (of the Key Information field) is 1, the Key Data field is encrypted prior to computing the MIC." | AGREE (MAC: 2011-03-17 01:39:56Z) - | EDITOR | Approved in Mar 2011 | Resolved |  | I | EDITOR: 2011-03-18 14:01:27Z |  | 2011-03-18 14:01 | EDITOR
11227 | Hunter, David | 1001 | 7 |  |  |  | T | Y | 916.23 | 23 | 11.5.11.2 |  | A |  |  | 116 | "must" is deprecated in IEEE standards. Since the CRC didn't like "need to" before, let's try something less legalistic. | In the sentence "In order to maintain TPK…STAs must establish an RSNA…" delete "must". | AGREE (MAC: 2011-03-15 05:37:33Z) - Accept - as in comment. | EDITOR | Approved in Mar 2011 | Resolved | Adrian: Proposed agree | I | EDITOR: 2011-03-18 14:02:14Z |  | 2011-03-18 14:02 | EDITOR
11228 | Hunter, David | 1001 | 7 |  |  |  | E | Y | 916.24 | 24 | 11.5.11.2 |  | A |  |  | 115 | "this criteria" is a number mismatch. | Replace "criteria" with "criterion". | AGREE (EDITOR: 2011-02-23 10:35:57Z) | EDITOR | Approved in Mar 2011 |  |  | I | EDITOR: 2011-02-23 10:35:57Z |  | 2011-03-18 06:59 | EDITOR
11031 | Malinen, Jouni | 1001 | 7 | 11.5.11.2 | 917 | 18 | T | Y | 917.18 | 18 | 11.5.11.2 |  | A |  |  | 116 | Derivation of TPK-Key-Data uses N_KEY as an item in the context data. N_KEY seems to be used as an integer in the description. However, the text here does not define what presentation for that value is used (how many bytes and byte order) which makes this likely to cause interoperability issues. In addition, the addition of N_KEY into the Context data is redundant since the KDF function defined in 11.5.1.7.2 does this internally anyway. Number of vendors have implemented TDLS and all known implementations are leaving this extra N_KDF item out from this derivation. These implementations interoperate and it would be useful for the standard to match with the behavior that will be deployed. | Remove " ¦¦ N_KEY" from the Context data in TPK-Key-Data derivation. | AGREE (MAC: 2011-03-15 06:38:19Z) - | EDITOR | Approved in Mar 2011 | Resolved |  | I | EDITOR: 2011-03-18 14:03:03Z |  | 2011-03-18 14:03 | EDITOR
11032 | Malinen, Jouni | 1001 | 7 | 11.5.11.4.2 | 919 | 2 | T | Y | 919.02 | 2 | 11.5.11.4.2 |  | A |  |  | 116 | When security is enabled on the link to the AP, the TPK Handshake Message 1 shall contain both RSNE and FTE. The text here is verifying only that the RSNE is present and then talks about contents of FTE on line 23. It would be cleaner to verify the presence of FTE here before going to verifying its contents. | Replace "request includes an RSNE" with "request includes an RSNE and FTE". | AGREE (MAC: 2011-03-15 05:38:27Z) - Accept - as in comment. | EDITOR | Approved in Mar 2011 | Resolved |  | I | EDITOR: 2011-03-18 14:04:56Z |  | 2011-03-18 14:05 | EDITOR
11017 | Stephens, Adrian | 1001 | 7 | 11.5.11.4.2 | 919 | 29 | T | N | 919.29 | 29 | 11.5.11.4.2 |  | P |  |  | 116 | Editor's Note: The following reference (originally 11.21.2 "TDLS Payload") is probably wrong as it contains no details of how to respond. | Add a more informative reference. | AGREE IN PRINCIPLE (MAC: 2011-03-15 05:40:33Z) - 'Replace "10.22.2 (TDLS payload)" with "10.22.4 (TDLS direct-link establishment)". In addition, the same change in 11.5.11.4.3 (page 920 line 63).' | EDITOR | Approved in Mar 2011 | Resolved | Adrian: See CID 11033, which proposes: 'Replace "10.22.2 (TDLS payload)" with "10.22.4 (TDLS direct-link establishment)". In addition, the same change in 11.5.11.4.3 (page 920 line 63).' | N | EDITOR: 2011-03-18 14:05:33Z- Implemented for CID 11033 |  | 2011-03-18 14:06 | EDITOR
11033 | Malinen, Jouni | 1001 | 7 | 11.5.11.4.2 | 919 | 32 | E | Y | 919.32 | 32 | 11.5.11.4.2 |  | A |  |  | 115 | Incorrect reference: TDLS establishment is described in 10.22.4, not 10.22.2. | Replace "10.22.2 (TDLS payload)" with "10.22.4 (TDLS direct-link establishment)". In addition, the same change in 11.5.11.4.3 (page 920 line 63). | AGREE (EDITOR: 2011-02-23 10:36:55Z) | EDITOR | Approved in Mar 2011 |  |  | I | EDITOR: 2011-02-23 10:36:55Z |  | 2011-03-18 06:59 | EDITOR
11018 | Stephens, Adrian | 1001 | 7 | 11.5.11.4.3 | 920 | 58 | T | N | 920.58 | 58 | 11.5.11.4.3 |  | P |  |  | 116 | Editor's Note: The reference to 10.22.2 below is probably wrong. | Add a more informative reference. | AGREE IN PRINCIPLE (MAC: 2011-03-15 05:42:12Z) - 'Replace "10.22.2 (TDLS payload)" with "10.22.4 (TDLS direct-link establishment)". In addition, the same change in 11.5.11.4.3 (page 920 line 63).' | EDITOR | Approved in Mar 2011 | Resolved | Adrian: See CID 11033, which proposes: 'Replace "10.22.2 (TDLS payload)" with "10.22.4 (TDLS direct-link establishment)". In addition, the same change in 11.5.11.4.3 (page 920 line 63).' | N | EDITOR: 2011-03-18 14:05:33Z- Implemented for CID 11047 |  | 2011-03-18 14:07 | EDITOR
11047 | Kraemer, Bruce | 1001 | 7 | 11.5.11.4.3 | 920 | 63 | E | Y | 920.63 | 63 | 11.5.11.4.3 |  | A |  |  | 115 | Incorrect reference "10.22.2 (TDLS payload)." Should be "10.22.4 (TDLS direct link establishment). | as suggested in the comment. | AGREE (EDITOR: 2011-02-23 10:37:46Z) | EDITOR | Approved in Mar 2011 |  |  | I | EDITOR: 2011-02-23 10:37:46Z |  | 2011-03-18 06:59 | EDITOR
11019 | Stephens, Adrian | 1001 | 7 | 11.5.11.4.4 | 921 | 48 | T | Y | 921.48 | 48 | 11.5.11.4.4 |  | A |  |  | 116 | Editor's Note: The list should follow more closely to "following" | Move the condition to the end of the sentence. | AGREE (MAC: 2011-03-15 05:42:43Z) - Accept - as in comment. | EDITOR | Approved in Mar 2011 | Resolved | Adrian: Proposed agree. Should be no-brainer. | I | EDITOR: 2011-03-18 14:09:46Z |  | 2011-06-23 15:09 | EDITOR
11020 | Stephens, Adrian | 1001 | 7 | 12.9.3.1 | 964 | 42 | T | N | 964.42 | 42 | 12.9.3.1 |  | P |  |  | 116 | Editor's Note: The change introduced by CID 10120 is to replace SETKEYS.request(PTK) with SETKEYS. request(Pairwise). CID 10120 did not change the DELETEKEYS.request(PTK) in this figure, should it have done so? | Consider whether to make SETKEYS and DELETEKEYS parameters the same. Apply any change to all the figures changes by comments related to CID 10120. | AGREE IN PRINCIPLE (MAC: 2011-03-17 01:43:42Z) -Apply any change to all the figures changes by comments related to CID 10120. | EDITOR | Approved in Mar 2011 | Resolved | Adrian: I talked to Bill on this and he said that SETKEYs takes a key descriptor list, so the figure is necessarily abbreviating to represent the most important aspect of the key. I don't strongly care as long as people have had a chance to decided if we introduced an inconsistency. | N | EDITOR: 2011-03-18 14:11:01Z I do not know how to interpret this resolution because it doesn't define what "any change" is. |  | 2011-03-18 14:17 | EDITOR
11067 | Malinen, Jouni | 1001 | 7 | 12.10.3 | 975 | 4 | T | Y | 975.04 | 4 | 12.10.3 |  | A |  |  | 116 | Description of some parts of the FT remote request/response frame format was moved to Annex S. While that in itself is fine, the text here was normative, but Annex S is marked informative. These definitions should not have been marked informative. Nothing in Annex S seems to justify it being informative. | Make Annex S normative. | AGREE (MAC: 2011-03-17 01:45:18Z) - | EDITOR | Approved in Mar 2011 | Resolved |  | M | EDITOR: 2011-03-18 14:37:40Z- Also moved it to now Annex G. |  | 2011-03-18 14:38 | EDITOR
11024 | Stephens, Adrian | 1001 | 7 | 17.3.9.7.3 | 1153 | 22 | T | Y | 1153.22 | 22 | 17.3.9.7.3 |  | A |  |  | 116 | This is a pile on to CID 10152. That comment proposed relaxing the spectral flatness requirement, and was marked 'AGREE IN PRINCIPLE (GEN: 2011-01-20 23:56:44Z) incorporate the text changes as indicated in https://mentor.ieee.org/802.11/dcn/11/11-11-0159-02-000m-revmb-sb-spectral-mask-cids-proposed-resolutions.doc'. However the cited document contained no editing instructions to this subclause, and is therefore non-responsive. | Make the change as proposed by the commenter in CID 10152: "Change +/- 2 dB on line 22 to +/- 4 dB. Change +2/-4 dB on line 23 to +4/-6 dB." (references are to page 1049 of D6.0). | AGREE (GEN: 2011-03-16 08:32:33Z) | EDITOR | Approved in Mar 2011 | Final | Propose Agree | I | EDITOR: 2011-03-18 15:11:40Z- Note, references are actually p1051 of D6.0 |  | 2011-06-23 15:09 | EDITOR
11056 | Kim, Youhan | 1001 | 7 | 17.3.9.7.3 | 1153 | 22 | T | Y | 1153.22 | 22 | 17.3.9.7.3 |  | A |  |  | 116 | CIDs 10070 and 10152 for the previous ballot on D6.0 had a resolution of "AGREE IN PRINCIPLE (GEN: 2011-01-20 23:56:44Z) incorporate the text changes as indicated in https://mentor.ieee.org/802.11/dcn/11/11-11-0159-02-000m-revmb-sb-spectral-mask-cids-proposed-resolutions.doc". However, 0159-02 erroneously missed the necessary changes required in section 17.3.9.7.3. Copying from the previous ballot comment - "Receivers are designed to be able to received signal with non-flat spectrum since it has to deal with multipath channels anyhow. The current spectral flatness requirement puts unecessary constraint on the TX design without much benefit." Please note that similar changes have been accepted in the previous ballot for Section 19.3.20.2. Not changing Section 17.3.9.7.3 will result in different spectral flatness requirement for 11a and 11n devices. | Change +/- 2 dB on line 22 to +/- 4 dB. Change +2/-4 dB on line 23 to +4/-6 dB. | AGREE (GEN: 2011-03-16 08:31:59Z) | EDITOR | Approved in Mar 2011 | Final | Propose Agree | N | EDITOR: 2011-03-18 15:13:34Z- Implemented for CID 11024 |  | 2011-03-18 15:14 | EDITOR
11126 | Ecclesine, Peter | 1001 | 7 | 17.3.10.3 | 1156 | 10 | E | N | 1156.1 | 10 | 17.3.10.3 |  | A |  |  | 115 | Note should refer to D.2.2 Class C, not mask C. Note should read "NOTE-Transmit mask M is equivalent to class C (see D.2.2 Transmit power levels)." | per comment | AGREE (EDITOR: 2011-02-23 10:39:40Z) | EDITOR | Approved in Mar 2011 |  |  | I | EDITOR: 2011-02-23 10:39:40Z |  | 2011-03-18 06:59 | EDITOR
11073 | Stephens, Adrian | 1001 | 7 | B.3.1 | 1331 | 44 | T | Y | 1331.4399 | 44 | B.3.1 |  | P |  |  | 116 | The list "at least one of" was supposed to ennumerate the PHY alternatives, but was not updated by .11n, and "spectrum management" is hardly an alternative PHY. | Move spectrum management out of the list, and ensure the list includes all the PHYs. | AGREE IN PRINCIPLE (GEN: 2011-03-16 08:35:07Z) Spectrum management is not a PHY. Editor is to delete the paragraph at cited location. | EDITOR | Approved in Mar 2011 | Final | Propose Agree in principle, Spectrum management is not a PHY, and delete the paragraph. | I | EDITOR: 2011-03-18 15:14:30Z |  | 2011-06-23 15:09 | EDITOR
11236 | Hamilton, Mark | 1001 | 7 |  |  |  | T | Y | 1331.4399 | 44 | B.3.1 |  | A |  |  | 116 | This paragraph needs to be updated for new sectoins that have been added, although it seems not very useful anyway. | Just delete this paragraph. | AGREE (GEN: 2011-03-16 08:34:15Z) | EDITOR | Approved in Mar 2011 | Final | Propose Agree | N | Implemented for CID 11073 |  | 2011-03-18 15:15 | EDITOR
11229 | Hunter, David | 1001 | 7 |  |  |  | E | Y | 1407.22 | 22 | B.4.10 |  | A |  |  | 115 | In the second column for row MD1, "CountryString" should be two words. | Replace "CountryString" with "Country String". | AGREE (EDITOR: 2011-03-11 13:42:25Z) | EDITOR | Approved in Mar 2011 |  |  | I | EDITOR: 2011-03-11 13:42:27Z- |  | 2011-03-18 06:59 | EDITOR
11230 | Hunter, David | 1001 | 7 |  |  |  | T | Y | 1407.23 | 23 |  |  | P |  |  | 116 | The Country element contains no "Field Channel". | Either add "Field Channel" to the Country element, or delete its reference here. | AGREE IN PRINCIPLE (MAC: 2011-03-17 01:47:22Z) - Delete the word "FieldChannel Number" at the cited location. | EDITOR | Approved in Mar 2011 | Resolved | Adrian: Proposed agree in principle. Delete the word "Field" at the cited location. Note, this is a duplicate of the resolution to comment 11229. | I | EDITOR: 2011-03-18 15:15:41Z |  | 2011-03-18 15:16 | EDITOR
11042 | Malinen, Jouni | 1001 | 7 | C.3 | 1470 | 31 | T | N | 1470.3101 | 31 | C.3 |  | A |  |  | 116 | The name of the MLME-SCAN.request parameter for SSID is not "DesiredSSID" as mentioned here; it is "SSID" (see 6.3.3.2.2 on page 86). While this text did not change in D7.0, this comment is somewhat related to an open comment CID 10143 from the previous ballot. I found the mismatch when searching for a MIB variable to set the SSID for an BSS. Alas, it looks like we do not have one for that purpose, but we did have this one with an incorrect description for scanning. | Replace "DesiredSSID parameter" with "SSID parameter". | AGREE (GEN: 2011-03-16 08:39:54Z) | EDITOR | Approved in Mar 2011 | Final | Propose to agree. | I | EDITOR: 2011-03-18 15:16:49Z |  | 2011-03-18 15:17 | EDITOR
11068 | Malinen, Jouni | 1001 | 7 | C | 1478 | 15 | E | Y | 1478.15 | 15 | C |  | P |  |  | 115 | CID in clean version. | Remove "(#10369)". | AGREE IN PRINCIPLE (EDITOR: 2011-02-23 10:43:38Z) - remove cited text from clean copy (i.e. turn into green comment). | EDITOR | Approved in Mar 2011 |  |  | I | EDITOR: 2011-02-23 10:43:38Z |  | 2011-03-18 06:59 | EDITOR
11231 | Hunter, David | 1001 | 7 |  |  |  | E | Y | 1492.15 | 15 | C.3 |  | D |  |  | 115 | The editor's note above notes a lack of the .11 style description rubric. Does that mean the descriptions are not written in English? If so, this description appears to be a good example. | Even "This attribute is true only when the station is not associated with a BSS." would be better. | DISAGREE (EDITOR: 2011-02-22 10:47:52Z) There is another comment that cites the editors note here. That comment will be used as the stimulus to provide the missing rubric. In answer to the commenter, WG802.11 has adopted (formally the ARC ad-hoc recommended, TGmb agreed, the material has been presented to an 802.11 plenary) certain recommendations on formatting of MIB variable names and description fields. The rubric referenced here is the convention about describing the variable as control or status, who may update it, and when updates take effect. | EDITOR | Approved in Mar 2011 |  |  | N | EDITOR: 2011-02-23 10:43:47Z |  | 2011-03-18 06:59 | EDITOR
11232 | Hunter, David | 1001 | 7 |  |  |  | E | Y | 1492.27 | 27 | C.3 |  | D |  |  | 115 | Not the worst, but still a "lack of rubric". | How about "This attribute indicates the amount of time, after traffic ceases on a channel, that a station waits before attempting transmission." ? | DISAGREE (EDITOR: 2011-02-22 10:47:52Z) There is another comment that cites the editors note here. That comment will be used as the stimulus to provide the missing rubric. In answer to the commenter, WG802.11 has adopted (formally the ARC ad-hoc recommended, TGmb agreed, the material has been presented to an 802.11 plenary) certain recommendations on formatting of MIB variable names and description fields. The rubric referenced in the Editor's Note is the convention about describing the variable as control or status, who may update it, and when updates take effect. | EDITOR | Approved in Mar 2011 |  |  | N | EDITOR: 2011-02-23 10:43:55Z |  | 2011-03-18 06:59 | EDITOR
11109 | Ecclesine, Peter | 1001 | 7 | D.1 | 1710 | 31 | T | Y | 1710.3101 | 31 | D.1 |  | A |  |  | 116 | Since the removal of emissions limits sets, LicensedBaseSTABehavior and MobileSTABehavior are defined without any normative requirements. Their existence in the standard adds no value. | Remove all references to LicensedBaseSTABehavior and MobileSTABehavior, both in Annex D and Annex E. | AGREE (GEN: 2011-03-15 06:42:31Z) | EDITOR | Approved in Mar 2011 | Final | proprose agree | I | EDITOR: 2011-03-18 15:22:02Z |  | 2011-03-18 15:22 | EDITOR
11124 | Ecclesine, Peter | 1001 | 7 | D.1 | 1717 | 52 | E | N | 1717.52 | 52 | D.1 |  | A |  |  | 115 | Need to add comma after "Sections 90.1301-90.1337" | per comment | AGREE (EDITOR: 2011-02-23 10:44:36Z) | EDITOR | Approved in Mar 2011 |  |  | I | EDITOR: 2011-02-23 10:44:36Z |  | 2011-03-18 06:59 | EDITOR
11125 | Ecclesine, Peter | 1001 | 7 | D.1 | 1717 | 57 | E | N | 1717.5699 | 57 | D.1 |  | A |  |  | 115 | Need to delete second comma in "ETS 300-328 [B7],," | per comment | AGREE (EDITOR: 2011-02-23 10:44:59Z) | EDITOR | Approved in Mar 2011 |  |  | I | EDITOR: 2011-02-23 10:44:59Z |  | 2011-03-18 06:59 | EDITOR
11112 | Ecclesine, Peter | 1001 | 7 | D.1 | 1719 | 15 | T | Y | 1719.15 | 15 | D.1 |  | A |  |  | 116 | TransmitPowerControlBehavior is defined without any normative requirements. Its existence in the standard adds no value. The normative statement for the use of Transmit Power Control in the 3.65 GHz band is at E.2.2, page 1737 line 65. | Remove all remaining references to TransmitPowerControlBehavior, both in Annex D and Annex E. | AGREE (GEN: 2011-03-15 06:45:10Z) | EDITOR | Approved in Mar 2011 | Final | propose agree | I | EDITOR: 2011-03-18 15:27:18Z |  | 2011-03-18 15:27 | EDITOR
11113 | Ecclesine, Peter | 1001 | 7 | D.1 | 1719 | 19 | T | Y | 1719.1899 | 19 | D.1 |  | A |  |  | 116 | DynamicFrequencySelectionBehavior is defined without any normative requirements. Its existence in the standard adds no value. The normative statement for the use of Transmit Power Control in the 3.65 GHz band is at E.2.2, page 1738 line 1. | Remove all remaining references to DynamicFrequencySelectionBehavior, both in Annex D and Annex E. | AGREE (GEN: 2011-03-15 06:51:29Z) | EDITOR | Approved in Mar 2011 | Final | propose agree (the paragraph in the right colum, on page 1719 line 20 includes a reference to 11.9 which does not exist either.) | I | EDITOR: 2011-03-18 15:29:22Z |  | 2011-03-18 15:29 | EDITOR
11108 | Ecclesine, Peter | 1001 | 7 | D.1 | 1719 | 23 | T | Y | 1719.23 | 23 | D.1 |  | A |  |  | 116 | IBSSRestrictionsBehavior is defined and used only "where an IBSS is required to communicate with a licensed operator or agent designated by regulatory authorities." It is not a specified behavior in any band without such regulatory requirements, and should be removed from the standard as all stations that will be allowed to operate in those bands will meet such regulatory requirements. | Remove all references to IBSSRestrictionsBehavior, both in Annex D and Annex E. | AGREE (GEN: 2011-03-15 06:52:30Z) | EDITOR | Approved in Mar 2011 | Final | propose agree | I | EDITOR: 2011-03-18 15:33:23Z |  | 2011-03-18 15:33 | EDITOR
11106 | Ecclesine, Peter | 1001 | 7 | D.1 | 1719 | 36 | T | Y | 1719.36 | 36 | D.1 |  | A |  |  | 116 | PublicSafetyBehavior is defined without any normative requirements. Its existence in the standard adds no value. | Remove all references to PublicSafetyBehavior, both in Annex D and Annex E. | AGREE (GEN: 2011-03-15 06:53:01Z) | EDITOR | Approved in Mar 2011 | Final | propose agree | I | EDITOR: 2011-03-18 15:34:37Z |  | 2011-03-18 15:35 | EDITOR
11107 | Ecclesine, Peter | 1001 | 7 | D.1 | 1720 | 6 | T | Y | 1720.0601 | 6 | D.1 |  | A |  |  | 116 | Since the removal of emissions limits sets, RegisteredSTABehavior and DependentSTABehavior are defined without any normative requirements. Their existence in the standard adds no value. | Remove all references to RegisteredSTABehavior and DependentSTABehavior, both in Annex D and Annex E. | AGREE (GEN: 2011-03-15 06:53:33Z) | EDITOR | Approved in Mar 2011 | Final | propose agree | I | EDITOR: 2011-03-18 15:37:07Z |  | 2011-03-18 15:37 | EDITOR
11105 | Ecclesine, Peter | 1001 | 7 | D.1 | 1720 | 49 | T | Y | 1720.49 | 49 | D.1 |  | A |  |  | 116 | The NOTE in footnote c is not correct because US Government facilities, including radiolocation facilities, are not regulated by the FCC. | Change NOTE by deleting "and three radiolocation facilities" | AGREE (GEN: 2011-03-15 06:54:10Z) | EDITOR | Approved in Mar 2011 | Final | propose agree | N | EDITOR: 2011-03-18 15:41:58Z- Conflict with resolution of CID 1107, which removed the definitions of RegisteredSTABehavior and DependentSTABehavior, and with them the table footnote cited here. No action taken regarding CID 11105. |  | 2011-03-18 15:42 | EDITOR
11038 | Malinen, Jouni | 1001 | 7 | D.2.3 | 1721 | 62 | E | N | 1721.62 | 62 | D.2.3 |  | A |  |  | 115 | Use of "regulatory class" here would be more consistent with the rest of the draft if it were renamed to "operating class" which is the new terminology taken into use in REVmb (e.g., in Annex E). | Replace "regulatory class" with "operating class". | AGREE (EDITOR: 2011-02-23 10:45:39Z) | EDITOR | Approved in Mar 2011 |  |  | N | EDITOR: 2011-02-23 10:45:39Z This error was caught and changed during the .11v roll-in, so it was flagged with (Ed) in D7.01. |  | 2011-03-18 06:59 | EDITOR
11127 | Ecclesine, Peter | 1001 | 7 | D.2.5 | 1724 | 1 | T | Y | 1724.01 | 1 | D.2.5 |  | P |  |  | 116 | 802.11y-2008 requires the use of CCA-ED, TPC, DFS and CS-4ms for operation in 3650 MHz band, but other frequency bands may require OFDM PHY CCA-ED behavior. Generalize Annex D.2.5 CCA-ED threshold to remove 3.65-3.7 GHz band, and restate the 802.11y requirement in normative text in E.2.2. In E.2.2 page 1738 after list item 'DFS' , insert dashed list item "CCA-ED (D.2.5 CCA-ED threshold)". In D.2.5 change start of first sentence from "For operation in the 3.65-3.7 GHz band, ..." to "For OFDM PHY operation in specific bands, ..." | per comment | AGREE IN PRINCIPLE (GEN: 2011-03-15 06:58:38Z) In E.2.2 page 1738 after list item 'DFS' , insert dashed list item "CCA-ED (D.2.5 CCA-ED threshold)". In D.2.5 change start of first sentence from "For operation in the 3.65-3.7 GHz band, ..." to "For OFDM PHY operation in specific bands, ..." | EDITOR | Approved in Mar 2011 | Final |  | M | EDITOR: 2011-03-18 15:48:02Z- Added an Editor's note, because this creates an abstract normative requirement. |  | 2011-03-18 15:48 | EDITOR
11039 | Malinen, Jouni | 1001 | 7 | E.1 | 1727 | 61 | E | N | 1727.61 | 61 | E.1 |  | A |  |  | 115 | The note here talks about "regulatory class", but that term was renamed to "operating class" elsewhere in this annex. | Replace "regulatory class" with "operating class". Same change on page 1729 line 28. | AGREE (EDITOR: 2011-02-23 10:47:09Z) | EDITOR | Approved in Mar 2011 |  |  | N | EDITOR: 2011-02-23 10:47:09Z This error was caught and changed during the .11v roll-in, so it was flagged with (Ed) in D7.01. |  | 2011-03-18 06:59 | EDITOR
11111 | Ecclesine, Peter | 1001 | 7 | E.1 | 1729 | 14 | T | Y | 1729.14 | 14 | E.1 |  | A |  |  | 116 | Since TransmitPowerControlBehavior and DynamicFrequencyControlBehavior are required by Regulations in the 5 GHz band, there is no normative reason to require it in Table E-2 Operating Class 16. | In Table E-2 Operating Class 16, remove TransmitPowerControlBehavior and DynamicFrequencyControlBehavior. | AGREE (GEN: 2011-03-15 07:01:56Z) | EDITOR | Approved in Mar 2011 | Final | propose Agree | N | EDITOR: 2011-03-18 15:49:31Z These were removed by the resolutions to CIDs 11112 and 11113. |  | 2011-03-18 15:50 | EDITOR
11110 | Ecclesine, Peter | 1001 | 7 | E.1 | 1729 | 50 | T | Y | 1729.5 | 50 | E.1 |  | A |  |  | 116 | Since CS4msBehavior is required by Japanese regulations in unlicensed operation, there is no normative reason to require it in Table E-3 Operating Classes in Japan. | Remove all references to CS4msBehavior in Table E-3. | AGREE (GEN: 2011-03-15 07:03:15Z) | EDITOR | Approved in Mar 2011 | Final | propose Agree | I | EDITOR: 2011-03-18 15:55:51Z |  | 2011-03-18 15:56 | EDITOR
11123 | Ecclesine, Peter | 1001 | 7 | E.2.2 | 1738 | 2 | T | Y | 1738.02 | 2 | E.2.2 |  | P |  |  | 116 | 802.11y-2008 requires the use of CCA-ED, TPC, DFS and CS-4ms for operation in 3650 MHz band, but the requirement to use CS-4ms is not stated in E.2.2 in normative text. Insert sentence "No station can transmit for more than 4 ms without carrier sensing, whether transmitting fragments or frames, unless it is controlled by another STA." Annex D Table D-2 CS4ms-Behavior is thus redundantly stating a normative requirement. Its existence in the standard adds no value. | Remove all references to CS4msBehavior, both in Annex D and Annex E. | AGREE IN PRINCIPLE (GEN: 2011-03-15 07:05:22Z) - Insert sentence at 1738.5 "No station may transmit for more than 4 ms without carrier sensing, whether transmitting fragments or frames, unless it is controlled by another STA." and Remove all references to CS4msBehavior, both in Annex D and Annex E. | EDITOR | Approved in Mar 2011 | Final | propose Agree | I | EDITOR: 2011-03-18 16:00:30Z- Note resolution of comment 11110 removed this term from table E-3. |  | 2011-03-18 16:01 | EDITOR
11021 | Stephens, Adrian | 1001 | 7 | Annex S | 2099 | 12 | T | Y | 2099.1201 | 12 | S |  | P |  |  | 116 | Editor's Note: I challenge whether this should be informative. Any item required for interoperability should surely be normative. And payload type and format would appear to meet this description. | Change Annex to normative and re-order as necessary. | AGREE IN PRINCIPLE (GEN: 2011-03-16 08:42:10Z) - Change Annex to normative and re-order as necessary and also delete pages 2100-2104 as they are blank. | EDITOR | Approved in Mar 2011 | Final | Propose Agree in principle…also delete pages 2100-2104 as they are blank. | I | EDITOR: 2011-03-18 16:14:27Z |  | 2011-06-23 15:09 | EDITOR

## Approved in Mar 2010
CID | Commenter | LB | Draft | Clause Number(C) | Page(C) | Line(C) | Type of Comment | Part of No Vote | Page | Line | Clause | Duplicate of CID | Resn Status | Assignee | Submission | Motion Number | Comment | Proposed Change | Resolution | Owning Ad-hoc | Comment Group | Ad-hoc Status | Ad-hoc Notes | Edit Status | Edit Notes | Edited in Draft | Last Updated | Last Updated By
2189 | Stephens, Adrian | 160 | 2 | General |  |  | T | N |  |  | General |  | P |  |  | 67 | Clause 5 contains multiple normative statements. It is not where most people would go to look for normative statements, so there is the risk that these will get lost. | Move normative statements from clause 5 into Clause 9, 11 etc… as appropriate. | AGREE IN PRINCIPLE (GEN: 2010-01-21 23:06:54Z) The editor is instructed to find the two "Shalls" and three "Shoulds" statements. The Shalls turn in to informative statements and the original statements get copied into the corresponding normative clause. The "Shoulds" statements get replaced as appropriate and put the original statement into the appropriate location in the normative clauses. | EDITOR | Approved in Mar 2010 | Final | GEN: 2010-01-20 14:54:46Z sound like a good idea. -- There are two "Shalls" and three "Shoulds" The Shalls turn in to informative statements and the original statements get copied into the corresponding normative clause. | I | EDITOR: 2010-03-22 14:42:55Z Two shall statements moved to 8.1.6 Two should statements moved to 8.4.1.1.0a. One should reworded by deleting "should be understood". The should in 5.8.3.3 is a repeat of 5.8.3.2, and so it was not moved. Original sites of normative language modified to use informative language. |  | 2010-03-22 14:47 | EDITOR
2126 | Montemurro, Michael | 160 | 2 | General |  |  | E | N |  |  | General |  | D |  |  | 72 | It looks as though the page numbering has been done as alphabetical. (I just had to enter this comment) | Although I like it. I think most readers would prefer the pages of the document to be numbered. :-) | DISAGREE (EDITOR: 2010-01-20 14:58:31Z) - The draft sent to ballot had correct page numbering. (Note to commenter: Comments should not be based on the redline draft.) | EDITOR | Approved in Mar 2010 |  |  | N | EDITOR: 2010-01-20 16:24:05Z |  | 2010-05-12 14:07 | EDITOR
2083 | Erceg, Vinko | 160 | 2 | General |  |  | E | N |  |  | General |  | D |  |  | 72 | Fix page numbering. | As in comment. | DISAGREE (EDITOR: 2010-01-20 14:55:33Z) The draft sent to ballot had correct page numbering. (Note to commenter: Comments should not be based on the redline draft.) | EDITOR | Approved in Mar 2010 |  |  | N | EDITOR: 2010-01-26 15:32:36Z |  | 2010-05-12 14:07 | EDITOR
2214 | Stephens, Adrian | 160 | 2 | General |  |  | E | N |  |  | General |  | P |  |  | 73 | Compile the MIB and resolve any compilation errors | As in comment | Agree in principle. Make the changes as shown in document 11-10/0216r2. | EDITOR | Approved in Mar 2010 |  |  | M | EDITOR: 2010-03-22 14:22:13Z- Actually used 11-10/0216r3. This contains an additional line in the informative subclause D.2, plus a number of changes to resolve defects reported in editorial review of the speculative edits. Minor conflicts with other resolutions (e.g., use of character set) not individually flagged or noted. Changes to charset not always flagged (i.e., they're an artefact of a style change, no actual change to text) |  | 2010-03-29 07:58 | EDITOR
2211 | Stephens, Adrian | 160 | 2 | General |  |  | E | N |  |  | General |  | A |  |  | 72 | Review and remove unnecessary Editor's notes | As in comment | AGREE (EDITOR: 2010-01-20 14:54:42Z) | EDITOR | Approved in Mar 2010 |  |  | I | EDITOR: 2010-01-20 17:04:38Z |  | 2010-05-12 14:07 | EDITOR
2119 | Marshall, Bill | 160 | 2 | General |  |  | E | N |  |  | General |  | P |  |  | 72 | Several hanging paragraphs have appeared since this problem was addressed prior to D1.0 | Fixing hanging paragraph in 5.2, 5.2.7, 5.2.8, 5.3, 5.4, 5.4.2, 5.4.3, 5.4.4, 5.8, 5.8.2, 5.8.3, 6.1.1, 6.2, 7.1.3.1, 7.1.3.3, 7.1.3.4, 7.1.3.5, 7.3.2.21, 7.3.2.22, 7.3.2.25, 7.4.1, 7.4.2, 7.4.3, 7.4.4, 7.4.6, 7.4.9, 8.3.4, 8.4.1.1, 11.1.1, 11.9a.3, 11.10, 11.10.9, 11.10.12, 11A.9.2, 11A.9.3, 11A.9.4, 11A.9.5, 17.1.2, and everywhere else they appear as part of incorporating TGn. | AGREE IN PRINCIPLE (EDITOR: 2010-01-26 15:18:55Z) As indicated by the commenter, plus the following in D 2.01: 20.1.3 20.3.9.5 20.3.11 20.3.11.8 20.3.11.10 20.3.12 20.3.12.2 20.3.13 20.3.15 20.3.22.5 | EDITOR | Approved in Mar 2010 |  |  | I | EDITOR: 2010-01-26 15:29:18Z- |  | 2010-05-12 14:07 | EDITOR
2175 | Rosdahl, Jon | 160 | 2 | 3 |  |  | T | Y | 6.01 | 1 | 3 |  | P | Jon Rosdahl |  | 69 | An MPDU (also known as a frame) is the unit of data sent between two devices using the PHY. An MSDU is the unit of data which can be sent between two devices using the services of the MAC, and an MMPDU is the unit of data which is sent between two devices to manage the MAC. Both MSDUs and MMPDUs are sent as one or more MPDUs, but they are not MPDUs and do not, strictly speaking, have e.g. a MAC header. Therefore expressions like "The frame body of a management frame of subtype Beacon contains" are dubious. "A Beacon MMPDU contains" might be better. Similarly expressions like "Probe Response frames" are dubious -- "Probe Response MMPDUs" or just "Probe Responses" might be better. And the definitions of e.g. "group addressed" are also dubious. As a first step, the definition of MPDU should additionally say "Also known as a frame." | A quick search can easily find the instances noted. It is understood that to fully resolve this comment that a submission with more detailed change will be necessary. However for starters, add "Also known as a frame" as indicated bye the comment to 3.97 (page 12 line 56). | AGREE IN PRINCIPLE (GEN: 2010-03-05 17:26:25Z) Add "Syn: Frame." to the definintion of MPDU. Clause 7.1.1. supplies a context for the use of the word frame. The comment is not quite correct. The terms "frame" and "MPDU" are synonyms. No other change is warranted at this time. | EDITOR | Approved in Mar 2010 | Final | GEN: 2010-01-21 00:57:58Z -- no objection to the specific change, but the other changes may infact need a submission. More detail of the proposal is needed. | I | EDITOR: 2010-03-22 14:48:25Z |  | 2010-03-22 14:48 | EDITOR
2084 | Erceg, Vinko | 160 | 2 | 3 | k | 20 | E | N | 10.64 | 64 | 3 |  | D |  |  | 72 | Is it too early to specify in definitions bit settings? | Make it a more a specific definition without explicit bit settings. | DISAGREE (EDITOR: 2010-01-27 14:50:40Z) By definition, A group address is one in which the group bit is set to 1, because this is the only property of a group address that distinguishes it from an individual address. As this is fundamental to the specification of a group address, there is no problem including it in the definition clause. | EDITOR | Approved in Mar 2010 |  |  | N |  |  | 2010-05-12 14:07 | EDITOR
2154 | Rosdahl, Jon | 160 | 2 | 3 | 11 | 61 | E | N | 11.61 | 61 | 3 |  | A |  |  | 72 | 3.83 and 3.84 are in the wrong order -- Individual addressed vs Individual Address | reverse the order of 3.83 and 3.84 | AGREE (EDITOR: 2010-01-27 14:57:31Z) | EDITOR | Approved in Mar 2010 |  |  | I | EDITOR: 2010-01-27 14:57:38Z |  | 2010-05-12 14:07 | EDITOR
2180 | Stephens, Adrian | 160 | 2 |  | 33 | 44 | T | Y | 33.44 | 44 | 5.2.3.2 |  | A |  |  | 87 | Editor’s Note: The changes made in response to CID 1115 (see 11-09/601r2) replace use of the term “TKIP and/or CCMP” with “Enhanced data cryptographic encapsulation mechanisms”, which includes TKIP. The changes made in response to CID 98 replace “TKIP and/or CCMP” with CCMP. Where these resolutions conflict, resolved in favor of CID 1115. | Resolve conflict and remove note. | AGREE (SECURITY: 2010-01-29 17:02:02Z) - The updated text has been reviewed and it has been determined that the conflict has been properly resolved. No changes necessary. | EDITOR | Approved in Mar 2010 | Final | SECURITY: 2010-01-29 16:59:38Z | N | EDITOR: 2010-03-23 10:56:18Z- The resolution contains no editing instructions. |  | 2010-07-13 16:25 | EDITOR
2085 | Erceg, Vinko | 160 | 2 | 5.4.1.2 | ax | 20 | E | N | 44.01 | 1 | 5.4.1.2 |  | A |  |  | 72 | "invoke" instead of 'invokes" | As in comment. | AGREE (EDITOR: 2010-01-20 14:23:52Z) | EDITOR | Approved in Mar 2010 |  |  | I | EDITOR: 2010-01-27 14:58:54Z |  | 2010-05-12 14:07 | EDITOR
2086 | Erceg, Vinko | 160 | 2 | 5.4.3.3 | bb | 41 | E | N | 48.01 | 1 | 5.4.3.3 |  | P |  |  | 72 | Can "in the clear" be better explained? | As in comment. | AGREE IN PRINCIPLE (EDITOR: 2010-01-27 15:00:54Z) Add ", i.e., without protection" to the end of the cited sentence. | EDITOR | Approved in Mar 2010 |  |  | I | EDITOR: 2010-01-27 15:03:30Z |  | 2010-05-12 14:07 | EDITOR
2087 | Erceg, Vinko | 160 | 2 | 5.4.4.1 | bc | 58 | E | N | 49.4 | 40 | 5.4.4.1 |  | D |  |  | 72 | After "..transmitter power control" include "(TPC)" | As in comment. | DISAGREE (EDITOR: 2010-01-27 15:04:53Z) The acronym is quoted as "transmit power control (TPC)" in the immediately previous subclause, and there is no need to repeat this. | EDITOR | Approved in Mar 2010 |  |  | N | EDITOR: 2010-01-27 15:05:31Z |  | 2010-05-12 14:07 | EDITOR
2105 | Malinen, Jouni | 160 | 2 | 6.1.2 | 65 | 32 | T | Y | 65.32 | 32 | 6.1.2 |  | P | Bill Marshall |  | 87 | The change from CCMP to “enhanced data cryptographic encapsulation mechanisms” (which includes TKIP) here does not look reasonable taken into account the flaws identified in TKIP and the statement in this same subclause indicating that “TKIP algorithm is unsuitable for the purposes of this standard”. I do not think it is a good idea to claim that TKIP would provide data confidentiality or authentication and would prefer these services to be described only for the ciphers that are currently believed to be secure. In addition, including TKIP as an “enhanced data cryptographic encapsulation mechanism” is questionable with the current knowledge of weaknesses in its construction. | Revert the changes from “CCMP” to “enhanced data cryptographic encapsulation mechanisms” in 6.1.2, i.e., only describe the security services to be provided by CCMP. In addition, reconsider introduction of the “enhanced data cryptographic encapsulation mechanism” throughout the draft. | AGREE IN PRINCIPLE (SECURITY: 2010-03-12 16:19:56Z) Accept the comment and make the proposed changes to clause 6.1.2. | EDITOR | Approved in Mar 2010 | Final | SECURITY: 2010-01-20 23:27:21Z - - This is related to comment 2180. SECURITY: 2010-01-12 20:21:39Z - Need a discussion with Jouni. | I | EDITOR: 2010-03-23 11:03:37Z |  | 2010-07-13 16:27 | EDITOR
2092 | Hamilton, Mark | 160 | 2 | 6.2.3.2 | 71 | 6 | T | Y | 71.06 | 6 | 6.2.3.2 |  | P | Adrian Stephens | 11-10/0308 | 80 | MA-UNITDATA-STATUS.indication is almost cleaned up from looking like it was a guaranteed delivery service. But, there are minor hints of this left, like the last two paragraphs of 6.2.3.2 which use past tense to describe the data unit transfer. MA-UNITDATA-STATUS.indication is a local indication that the MAC has accepted the request, or not (and why not), and is not synchronized to the actual frame/unit data delivery. The past tense implies a synchronization that has been a confusion for many readers. | Change "that was used" to "that is anticipated to be used" in the penultimate paragraph of 6.2.3.2, and "used" to "that will be used" in the ultimate paragraph of 6.2.3.2. Also, start both of these paragraphs with, "If the transmission status is Successful," to clarify that these parameters may not make sense in the unsuccessful cases. | AGREE IN PRINCIPLE (MAC: 2010-03-15 18:10:24Z). Change 6.2.3.2 as shown in 11-10/0308r0. This removes any implication about the relative timing of this primitive and the related act of transmission. | EDITOR | Approved in Mar 2010 | Ready for motion | MAC: 2010-03-16 00:55:03Z - Resolution approved in principle in Monday PM1 timeslot of March 2010 plenary in Orlando. MAC: 2010-01-19 06:15:46Z - discussed on Monday at January 2010 interim meeting. | I | EDITOR: 2010-03-23 11:08:55Z |  | 2010-07-16 05:26 | EDITOR
2038 | Ecclesine, Peter | 160 | 2 | 7.1.3.3.1 | 78 | 30 | E | Y | 78.3 | 30 | 7.1.3.3.1 |  | P |  |  | 72 | No reference in clause 2 or Annex 0A describes the current standard "address as defined in 5.2 of IEEE Std 802-1990" | Update and provide correct reference for definition of IEEE MAC address here and 7.1.3.3.2. | AGREE IN PRINCIPLE (EDITOR: 2010-01-27 15:26:06Z) Change reference to "9.2 of IEEE Std 802-2001". | EDITOR | Approved in Mar 2010 |  |  | I | EDITOR: 2010-01-27 15:40:00Z |  | 2010-05-12 14:07 | EDITOR
2181 | Stephens, Adrian | 160 | 2 |  | 108 | 6 | T | Y | 108.06 | 6 | 7.3.1.4 |  | P |  |  | 81 | Editor’s Note: One of the surrounding statements in incomplete because nothing states what a non-AP STA puts in a probe response frame. | State what happens for a non-AP probe response and remove note. | AGREE IN PRINCIPLE (EDITOR: 2010-03-15 20:34:42Z) - - Insert the following phrase before the closing period of the first sentence: "; STAs in an IBSS set the short preamble subfield to 1 in transmitted Beacon frames when dot11ShortPreambleOptionImplemented is true." Delete the paragraph at line 10 and its preceding editor's note. Also replace the last sentence of the cited para with: "Otherwise an AP or a STA in an IBSS sets the Short Preamble subfield to 0." | EDITOR | Approved in Mar 2010 | Resolved | MAC: 2010-01-19 07:12:08Z - Reviewed Monday EVE at January 2010 interim. | I | EDITOR: 2010-03-23 11:11:07Z- EDITOR: 2010-03-15 20:34:51Z- Resolution updated at TGmb telecon. Motion was 62. EDITOR: 2010-02-03 14:25:45Z The change approved by CID 2181 doesn’t fully address the question of whether the Short Preamble represents permission or capability in an IBSS. The resulting: “STAs in an IBSS … when dot11ShortPreambleOptionImplemented is true.(#2181) To indicate that the use of the short preamble is not allowed, the Short Preamble subfield is(#29) set to 0 … within the BSS. Implemented as approved, however it still doesn't properly address the issue. Editor's note added. |  | 2010-07-13 16:25 | EDITOR
2182 | Stephens, Adrian | 160 | 2 |  | 108 | 26 | T | Y | 108.26 | 26 | 7.3.1.4 |  | P | Adrian Stephens | 11-10/0308r0 | 80 | Editor’s Note: One of the surrounding statements is incomplete because the non-AP Probe Response is not mentioned. Also note that the general rule for STAs above (in which it PBCC subfield is a capability) conflicts with the specific rules for APs (above) and STAs in an IBSSS (below) in which it is a property of the BSS. | Resolve conflict and remove note. | AGREE IN PRINCIPLE (MAC: 2010-03-15 18:15:16Z). Make changes to 7.3.1.4 as shown in 11-10/0308r0, which clarify the IBSS case reflects the device capability, and adds the missing probe response case. | EDITOR | Approved in Mar 2010 | Ready for motion | MAC: 2010-03-16 00:55:03Z - Resolution approved in principle in Monday PM1 timeslot of March 2010 plenary in Orlando. | M | EDITOR: 2010-03-23 11:14:39Z Note, made matching change show in 2181 to last sentence for same reason. Replaced last sentence with "Otherwise an AP or a STA in an IBSS sets the PBCC subfield to 0.(#2182)(Ed)". |  | 2010-07-13 16:25 | EDITOR
2245 | Venkatesan, Ganesh | 160 | 2 | Table 7-29 and 7-30 |  |  | E | N | 136.03 |  | 7.3.2.21 |  | P |  |  | 72 | This is related to CID 1704 in LB 149 Use of Radio Measurement and Radio Resource Measurement. Are they the same or different? Cl. 5.2.7 uses Radio Resource Measurement while it is referred to as Radio Measurement here. | The fix is not complete. There are still uses of Radio Resource Measurement in Tables 7-29 and 7-30. | AGREE IN PRINCIPLE (EDITOR: 2010-01-27 15:40:54Z) Change any "radio resource" to "radio" in cited tables. | EDITOR | Approved in Mar 2010 |  |  | I | EDITOR: 2010-01-27 15:42:48Z |  | 2010-05-12 14:07 | EDITOR
2218 | Stephens, Adrian | 160 | 2 | 7.3.2.21.1 | 136 | 11 | E | N | 136.11 | 11 | 7.3.2.21.1 |  | A |  |  | 72 | Re CID 1704, there are occurances of "Radio Resource Measurement" in Tables 7-29 and 7-30. | Change any such to "Radio Measurement" | AGREE (EDITOR: 2010-01-27 15:43:08Z) | EDITOR | Approved in Mar 2010 |  |  | N | EDITOR: 2010-01-27 15:43:14Z implemented by CID 2245. |  | 2010-05-12 14:07 | EDITOR
2106 | Malinen, Jouni | 160 | 2 | 7.3.2.25.1 | 181 | 50 | T | Y | 181.5 | 50 | 7.3.2.25.1 |  | A |  |  | 87 | “WEP” is not a valid cipher suite (“WEP-40” and “WEP-104” would be). | Replace “TKIP or WEP with TKIP” with “TKIP, WEP-104, or WEP-40 with TKIP”. Similarly, replace “TKIP or WEP” with “TKIP, WEP-104, or WEP-40” on line 61. | AGREE (SECURITY: 2010-03-17 19:26:12Z) | EDITOR | Approved in Mar 2010 | Final |  | I | EDITOR: 2010-03-23 11:18:48Z |  | 2010-07-13 16:27 | EDITOR
2067 | Ecclesine, Peter | 160 | 2 | 7.3.2.48 | 214 | 1 | E | Y | 214.01 | 1 | 7.3.2.48 |  | A |  |  | 72 | There are two figures labeled Figure 7-95o7 (TIE format is the other one). | Fix figure numbering | AGREE (EDITOR: 2010-01-20 14:25:45Z) | EDITOR | Approved in Mar 2010 |  |  | I | EDITOR: 2010-01-27 15:52:55Z Renumbered first o7 to o6a, o6a to o6b. |  | 2010-05-12 14:07 | EDITOR
2113 | Malinen, Jouni | 160 | 2 | 7.3.2.54 | 219 | 21 | T | Y | 219.21 | 21 | 7.3.2.54 |  | P | Peter Ecclesine | 11-10/0210r6 | 74 | Regulatory class definition and use in IEEE 802.11 is limited to not cover all countries where IEEE 802.11 can be used due to Annex J only defining regulatory classes for US, EU, and JP. This comment relates to CID 781 in LB 147 (802.11s/D3.0) that was rejected with the claim that it would be out of scope for TGs to resolve and TGmb was suggested as the place for resolving the issue. While I may not fully agree with the part of making P802.11s work in all countries being out of scope for TGs, I do agree that this is a more generic issue and review in TGmb would be useful. I also realize that this WG recirculation LB may not be procedurally the best time to submit this comment and will understand if this gets ruled out of order (and will resubmit the same comment in the initial sponsor ballot). Anyway, I consider this to be an important issue that needs a resolution as soon as possible. My comment from LB 147: “Mesh Channel Switch Announcement element includes a New Regulatory Class field that is set to the number of the regulatory class as defined in Annex J. However, Annex J defines regulatory class values from separate space for each country (or block of countries) and does not include definitions for most of the countries (most when measured in number, population, or area). How would a mesh channel switch work, e.g., in China, Australia or anywhere in South America or Africa?” This issue applies to many uses of Regulatory Class field in the 802.11mb/D2.0 and new amendments and protocols used on top of IEEE 802.11, too. Since IEEE Std 802.11 is claimed to be an international standard, it should really not define mechanisms that are limited to certain group of countries and make parts of the functionality unusable in other countries. | Extend the regulatory class definitions or provide an alternative mechanism to allow regulatory specific rules and channel specification to be used in all countries where IEEE 802.11 can be used. This comment is not explicitly requesting Annex J to be extended to cover all regulatory rules, i.e., some generic mechanism for describing channels (regulatory class,channel number pairs) outside the US/EU/JP areas (that are defined in Annex J) could also resolve the comment. | AGREE IN PRINCIPLE (MAC: 2010-03-05 16:53:53Z). Accept the changes in document 11-10/0210r6. | EDITOR | Approved in Mar 2010 | Ready for motion | MAC: 2010-03-17 21:16:23Z - Addition motion number and moving to Editor. MAC: 2010-03-17 18:24:06Z - Approved 11-10/210r6 as the resolution document in a standalone motion in the Wednesday PM1 session of the Orlando plenary. MAC: 2010-03-05 22:54:17Z - Discussed 11-10/210r5 on TGmb teleconference. No objections to adopting document; chair to put approval motion on the agenda for Wednesday PM1 session in Orlando (joint meeting with Regulatory Ad-hoc group). MAC: 2010-01-20 01:12:58Z - Potential solutions: 1. Update the standard more frequently. No, really. 2. It would be interesting to define an XML interface to regulatory class information. XML definitions could be downloaded via, say, 802.11u GAS 3. Create a regulatory database like the ANA database that allows updates to regulatory information without a revision of the standard. Chair to request time at the mid-week plenary. | M | EDITOR: 2010-03-24 10:10:29Z - Note, interpreting instruction to delete I.2.2 & I.2.3 text as including the tables in that subclause. Also including note after 7th para of J.1 with deletion of 7th para. Turned references of form J.1-3 into J-1-3, as the numbering of the tables was modified to this form, and the references need to be automatic to avoid a maintenance issue. Also moved extended channel switching, multiple basic service set identifier to 3.2 as they are dependent on operating class, now defined in 3.2. |  | 2010-07-13 16:27 | EDITOR
2131 | Ptasinski, Henry | 160 | 2 | 8.1.3 | 254 | 58 | E | N | 254.58 | 58 | 8.1.3 |  | A |  |  | 72 | Items a, b, c and d are inconsistently worded. | Use the same phrasing for all 4 (e.g. start all of them with “If an RSNA is ...”) | AGREE (EDITOR: 2010-01-27 15:57:28Z) | EDITOR | Approved in Mar 2010 |  |  | I | EDITOR: 2010-01-27 15:57:33Z |  | 2010-05-12 14:07 | EDITOR
2133 | Ptasinski, Henry | 160 | 2 | 8.1.3 | 255 | 6 | E | N | 255.06 | 6 | 8.1.3 |  | P |  |  | 72 | Items a)6) and b)5) are inconsistently worded. | Use the same phrasing for both. | AGREE IN PRINCIPLE (EDITOR: 2010-01-27 15:59:11Z) Replace first sentence of a6 with the contents of b5. | EDITOR | Approved in Mar 2010 |  |  | I | EDITOR: 2010-01-27 15:59:42Z |  | 2010-05-12 14:07 | EDITOR
2134 | Ptasinski, Henry | 160 | 2 | 8.1.3 | 255 | 10 | E | N | 255.1 | 10 | 8.1.3 |  | P |  |  | 72 | Items a)7) and b)6) are inconsistently worded. | Use the same phrasing for both. | AGREE IN PRINCIPLE (EDITOR: 2010-01-27 16:02:17Z) Replace b6 with contents of a7. | EDITOR | Approved in Mar 2010 |  |  | I | EDITOR: 2010-01-27 16:03:14Z |  | 2010-05-12 14:07 | EDITOR
2026 | Ecclesine, Peter | 160 | 2 | 8.2.2.2 | 261 | 28 | T | N | 261.28 | 28 | 8.2.2.2.1 |  | P | Peter E |  | 87 | The open authentication and shared key authentication handshake description can be be streamlined like 11.11.2.2 DSE Enablement has been changed in D2.0 - remove message type, subtype and direction of message. Noone should use 8.2.2.2 or 8.2.2.3 as a template for a handshake specification, and I request that someone submit the text changes. | I'm hoping the editor will provide guidance if I have to make a submission about anything in clause 8 ;-) | AGREE IN PRINCIPLE (SECURITY: 2010-03-05 16:28:29Z) Incorporate the changes given in document 11-10/206r0. | EDITOR | Approved in Mar 2010 | Final | SECURITY: 2010-01-20 23:21:18Z - SECURITY: 2010-01-12 20:21:53Z - Need submission. Peter? See comment 1544 for LB#1 | I | EDITOR: 2010-03-24 10:22:11Z |  | 2010-03-24 10:22 | EDITOR
2137 | Ptasinski, Henry | 160 | 2 | 8.3.3.3.5 | 284 | 6 | T | Y | 284.06 | 6 | 8.3.3.3.5 |  | D |  |  | 87 | Which TK? PTK? GTK? STK? | Specify which TK. | DISAGREE (SECURITY: 2010-01-29 16:37:17Z) The use of TK (temporal key) appears to be correct. See 8.5.1.2 and 8.5.1.4 | EDITOR | Approved in Mar 2010 | Final | SECURITY: 2010-01-12 20:22:12Z - It's the PTK or STK, right? Although in the context it's used here, TK is consistent. | N |  |  | 2010-07-15 18:23 | EDITOR
2139 | Ptasinski, Henry | 160 | 2 | 8.3.3.4.1 | 285 | 5 | T | Y | 285.05 | 5 | 8.3.3.4.1 |  | D |  |  | 87 | “shall use the same TK as a Data MPDU”. Again, which TK (or which Data MPDU)? | Specify which TK and which data MPDU (e.g. “the PTK used for unicast addressed data MPDUs”). | DISAGREE (SECURITY: 2010-01-29 16:38:36Z) The use of TK (temporal key) appears to be correct. See 8.5.1.2 and 8.5.1.4 | EDITOR | Approved in Mar 2010 | Final | SECURITY: 2010-01-12 20:21:18Z - See comment 2137. It's referring to the STK or PTK. You could change this to: "A CCMP protected unicast Robust Management frame shall be protected using the temporal key that protects unicast MPDU." It's worth noting that the rest of the clause refers to TK. | N |  |  | 2010-07-15 18:23 | EDITOR
2098 | Harkins, Dan | 160 | 2 | 8.4.1.1.1 | 288 | 1-2 | T | Y | 289.01 | 1 | 8.4.1.1.1 |  | D | Dan Harkins |  | 83 | There are possibly more than 1 PMKID, one for every available BSSID on the authenticator. | Change bullet item to: "PMKIDs, as defined in 8.5.1.2 (Pairwise key hierarchy). Each PMKID identifies the security association via a BSSID to the authenticator." | DISAGREE (SECURITY: 2010-03-18 20:41:13Z) - The group could not reach consensus on any changes that would address this comment. | EDITOR | Approved in Mar 2010 | Final | SECURITY: 2010-01-20 22:20:00Z - 2098, 2099, 2100, 2101 - These need to be addressed as a set. Alternative solutions: 1) Accept the comments. 2) Prepare a submission summarizing these changes in one document. 3) Remove the key scope bit from the Neighbor Report. SECURITY: 2010-01-12 20:25:05Z - Propose Reject. There is only one PMKID associated with a PMKSA. | N |  |  | 2010-03-22 14:21 | EDITOR
2099 | Harkins, Dan | 160 | 2 | 8.4.1.1.1 | 288 | 4 | T | Y | 289.04 | 4 | 8.4.1.1.1 |  | D | Dan Harkins |  | 83 | authentication is between a (supplicant) STA and the AS associated with the other STA's authenticator, even when an external AS (e.g. a RADIUS server) is not used. The AS is an entity outside of 802.11 and has no knowledge of a MAC address. A key derived by an AS and shared by an AS and a STA cannot, therefore, be bound to an identity that was not part of the authentication and key establishment process. There is NO cryptographic binding between the PMK and any address the authenticator may have. | remove the authenticator MAC address from the PMKSA. | DISAGREE (SECURITY: 2010-03-18 20:41:28Z) - The group could not reach consensus on any changes that would address this comment. | EDITOR | Approved in Mar 2010 | Final | SECURITY: 2010-01-12 20:30:54Z - This was debated multiple times in TGr. The counter argument is that the Authenticator identity is given by the BSSID of the AP - since it's the only identity presented to the STA. | N |  |  | 2010-03-22 14:21 | EDITOR
2100 | Harkins, Dan | 160 | 2 | 8.4.6.2 | 299 | 32-33 | T | Y | 299 |  | 8.4.6.2 |  | D | Dan Harkins |  | 83 | the STA has to calculate the PMKID based on the BSSID of the AP to which it is about to (re)associate. | Make the first sentence: "If a STA in an ESS has determined it has a valid PMKSA with an AP to which it is about to (re)associate-- for example, through the Key Scope bit of a Neighbor Report (section 7.3.2.37)-- it calculates a PMKID using the BSSID of the AP to which it is about to (re)associate as the AA according to 8.5.1.2, it then includes the PMKID for the PMKSA in the RSN element in the (Re)Association Request." | DISAGREE (SECURITY: 2010-03-18 20:41:37Z) - The group could not reach consensus on any changes that would address this comment. | EDITOR | Approved in Mar 2010 | Final | SECURITY: 2010-01-12 20:38:14Z - Propose Reject. The proposed change describes different behavior than described in the current paragraph. | N |  |  | 2010-03-22 14:21 | EDITOR
2101 | Harkins, Dan | 160 | 2 | 8.5.1.2 | 307 | 41-42 | T | Y | 307 |  | 8.5.1.2 |  | D | Dan Harkins |  | 83 | there can be more than one AA. | Make the period a comma and add: "and AA is a BSSID through which communication with the authenticator is accomplished. Note: more than one PMKID can identify the same PMKSA." | DISAGREE (SECURITY: 2010-03-18 20:41:46Z) - The group could not reach consensus on any changes that would address this comment. | EDITOR | Approved in Mar 2010 | Final | SECURITY: 2010-01-20 23:37:40Z - SECURITY: 2010-01-12 20:46:02Z Propose Reject. The identity presented to the STA is the BSSID of the AP. | N |  |  | 2010-03-22 14:21 | EDITOR
2219 | Stephens, Adrian | 160 | 2 | 8.5.3.5 | 331 | 17 | T | Y | 331.17 | 17 | 8.5.3.5 |  | P |  |  | 75 | It has been observed in practice that the timing of the MLME-SETKEYS.request from the supplicant is critical and subject to a race condition with data encrypted using the new keys. If the authenticator and supplicant configure the temporal key at significantly different times, data sent during this overlap period will be lost. This can cause loss of subsequent supposedly encrypted EAPOL protocol messages, which can result in a damaged RSN association state. Submission 11-10/0018r0 describes this in more detail. If the 4-way handshake takes place during rekeying, an application that is sensitive to MSDU loss (e.g. a video stream) may expose the user to temporary or permanent loss of service. | Insert the following new paragraph and note at 331.20: The Authenticator/Supplicant should postpone the sending of encrypted data after receiving/sending Message 4 for a period of 20 ms. NOTE--This gives the implementation time to install the new temporal key and avoid transmission of data using a key that has not yet been installed by the peer. | AGREE IN PRINCIPLE (SECURITY: 2010-03-17 19:04:48Z) Make changes as shown in 11-10/0314r0, which allow 2 keys to be simultaneously be allowed during rekeying. 4.7.2. | EDITOR | Approved in Mar 2010 | Ready for motion | SECURITY: 2010-01-29 16:56:44Z - To be discussed (and possibly presented) in Orlando. SECURITY: 2010-01-20 22:02:17Z - 3 Options: Solution #1 Add "Insert the following new para at 331.20: - The Authenticator/Supplicant shold postpone the sending of encrypted data after receiving/sending Message 4 for a period of 20 ms. - NOTE--This gives the implementation time to install the new temporal key and avoied transmission o fdata using a key that has not yet been installed by the peer. Solution #2 Insert at page 331 line 20: "NOTE - Lack of synchronization of installing the new temporal keys between the Authentiactor and Supplicant may lead to data loss, where one uses the new temporal key before it is insatlled by the peer. Postponing the sending of encrypted data for 20ms after receiving/sending Message 4 mitigates the case." Solution #3 Insert at page 331 line 20: "NOTE - Lack of synchronization of installing the new temporal keys between the Authentiactor and Supplicant may lead to data loss, where one uses the new temporal key before it is insatlled by the peer." Solution #4. Reject comment Non-Solution #5. Something else. The consensus is to look into option #5 SECURITY: 2010-01-12 20:53:32Z Discuss document 11-10/0018r0. | M | EDITOR: 2010-03-24 15:27:42Z- Note, RSN Capabilities element bit inserted as bit <ANA> and editor note indicating will be assigned by the ANA. Also change in 7.4a.3 silently deletes: "The Duration/ID fields in the MAC headers of all MPDUs in an A-MPDU carry the same value." assuming the intend was not to modify this text. Remove (0) from "Reserved (0)" as this is not required by convention. Redrew Figure 8-32b to convention. Minor adjustments for language (e.g., removal of "set to") and clarity. Ignored "4.7.2" in the resolution - cut and paste error from minutes? |  | 2010-07-13 16:25 | EDITOR
2109 | Malinen, Jouni | 160 | 2 | 8.5.6.0a | 344 | 54 | E | Y | 344.54 | 54 | 8.5.6.0a |  | A |  |  | 72 | The leftover “SetProtection” text outside the PTKINITDONE box should not be there. The spelling of this primitive was fixed in IEEE Std 802.11w-2009, but it looks like the old, incorrect spelling somehow ended up remaining on the side.. | Remove “SetProtection” text outside the PTKINITDONE box in Figure 8-37. | AGREE (EDITOR: 2010-01-27 16:07:22Z) | EDITOR | Approved in Mar 2010 |  |  | I | EDITOR: 2010-01-27 16:07:26Z |  | 2010-07-13 16:27 | EDITOR
2097 | Hamilton, Mark | 160 | 2 | 8.5.6.0a | 345 | 19 | E | N | 345.19 | 19 | 8.5.6.0a |  | A |  |  | 72 | Extra blank line in error. | Edit out blank line between "set to" and "Pairwise". | AGREE (EDITOR: 2010-01-27 16:08:48Z) | EDITOR | Approved in Mar 2010 |  |  | I | EDITOR: 2010-01-27 16:08:51Z |  | 2010-05-12 14:07 | EDITOR
2191 | Stephens, Adrian | 160 | 2 |  | 365 | 10 | T | N | 365.1 | 10 | 8.7.2.3 |  | D |  |  | 87 | Editor’s Note: This is called out in resolution of CID 1115 as requiring extra work. | Ah, an excuse to do more work. Joy. | DISAGREE (SECURITY: 2010-01-29 16:45:34Z) The committee has reviewed the new material from IEEE 802.11w-2009 and no adjustments are necessary. | EDITOR | Approved in Mar 2010 | Final | SECURITY: 2010-01-29 16:43:01Z - CID 1115 is based on Document 11-09/0601r2. Based on this submission, occurrences of AES-CCM should be replaced with "cipher other than TKIP or WEP" SECURITY: 2010-01-12 21:01:10Z Perhaps the editor has some ideas for resolving this comment. | N |  |  | 2010-03-22 14:21 | EDITOR
2192 | Stephens, Adrian | 160 | 2 |  | 369 | 34 | T | N | 369.34 | 34 | 8.7.2.4 |  | D |  |  | 87 | Editor’s Note: This is called out in resolution of CID 1115 as requiring extra work. | Ah, an excuse to do more work. Joy. | DISAGREE (SECURITY: 2010-01-29 16:46:57Z) The committee has reviewed the new material from IEEE 802.11w-2009 and no adjustments are necessary. | EDITOR | Approved in Mar 2010 | Final | SECURITY: 2010-01-12 21:01:10Z Perhaps the editor has some ideas for resolving this comment. | N |  |  | 2010-03-22 14:21 | EDITOR
2014 | Ashley, Alex | 160 | 2 | 9.3.3.1 | 398 | 65 | T | Y | 398.65 | 65 | 9.3.3.1 |  | P |  |  | 84 | CID 1001 in LB149 highlighted a conflict between NAV reset in clauses 9.3.2.2, 9.3.3.1 and 9.9.2.2a. The changes made in draft 2 has changed the clause that is the "odd one out" but alas not removed conflicting normative behaviour. Clause 9.3.3.1 says "All STAs of the BSS receiving a CF-End or CF-End+ACK shall reset their NAVs", clause 9.3.2.2 says "The PC shall transmit a CF-End or CF-End+ACK frame at the end of each CFP. A STA that receives either of these frames, from any BSS, shall reset its NAV." and clause 9.9.2.2a says "When the AP contains a PC, during the CFP, it may reset the NAVs of all STAs within the BSS (i.e., corresponding to the same BSSID) by sending a CF-End frame, regardless of how the NAVs have been originally set." | Please decide if BSSID should ever be checked for a NAV reset from a CF-End. Once this decision has been made, make all three sited clauses follow the chosen behaviour. | AGREE IN PRINCIPLE (MAC: 2010-03-17 19:09:27Z). Change 9.9.2.2a to read: "When the AP contains a PC, during the CFP, it may reset the NAVs of all receiving STAs by sending a CF-End frame, regardless of how the NAVs have been originally set." Additionally change 9.3.3.1 to read: "A STA receiving a CF-End or CF-End+ACK shall reset its NAV." | EDITOR | Approved in Mar 2010 | Ready for motion |  | I | EDITOR: 2010-03-24 15:32:38Z |  | 2010-03-24 15:33 | EDITOR
2047 | Ecclesine, Peter | 160 | 2 | 10.3.1.1.2 | 443 | 41 | E | Y | 443.41 | 41 | 10.3.1.1.2 |  | U |  |  | 72 | Clause 10 tables are not labeled, unlike the rest of main body text. Tables should have labels. | Add an Editorial note that the Editor will label all clause 10 tables to match the main text convention when the draft is renumbered. | UNRESOLVABLE (EDITOR: 2010-01-28 11:58:31Z) Withdrawn by commenter 2010-01-27 in email to editor. | EDITOR | Approved in Mar 2010 |  |  | N | EDITOR: 2010-01-28 15:47:14Z |  | 2010-05-12 14:07 | EDITOR
2221 | Stephenson, Dave | 160 | 2 | 10.3.24.3.3 | 524 | 65 | E | N | 524.65 | 65 | 10.3.24.3.3 |  | P |  |  | 72 | "Add TS request" should be "ADDTS request" | Correct the text. | AGREE IN PRINCIPLE (EDITOR: 2010-01-28 12:05:55Z) Change end of cited sentence to read "...form of an ADDTS request frame." | EDITOR | Approved in Mar 2010 |  |  | I | EDITOR: 2010-01-28 12:06:39Z |  | 2010-05-12 14:07 | EDITOR
2207 | Stephens, Adrian | 160 | 2 | 10.3.40 |  |  | T | N | 587.45 | 45 | 10.3.40 |  | P |  |  | 67 | Why do we need a separate Clause 10 interface for primitives that generate protected dual public frames.? It is unnecessary. | Add a "protected" parameter to the public action frame versions of any of the interfaces duplicated in 10.3.40 to 10.3.43 with definition: Boolean, indicates that the exchange will be/was (as appropriate to primitive type) performed using a protected dual of public Action frame. | AGREE IN PRINCIPLE (GEN: 2010-01-21 22:50:54Z) Accept the proposed change as cited, AND modify references to public action frames in the modified primitives sections to relate to public action frames or to protected dual public action frames based on the value of the protected attribute. | EDITOR | Approved in Mar 2010 | Final | GEN: 2010-01-21 22:35:20Z -- 3 changes would be necessary. 1. delete the protected dual clauses in clause 10. 2. Add the protected attributes in clause 10, and 3. modify references to public action frames in the modified primitives sections to relate to public action frames or to protected dual public action frames based on the value of the protected attribute. | I | EDITOR: 2010-03-25 11:47:27Z Note there were few references to "public action frames" in the text of clause 10 affected subclauses. Most changes there involved adding (Protected) before the name of a frame. |  | 2010-03-25 11:48 | EDITOR
2208 | Stephens, Adrian | 160 | 2 | 10.3.44 |  |  | T | Y | 603.01 | 1 | 10.3.44 |  | A |  |  | 67 | There is a requirement that Action frames (including Vendor specific) be parseable so that the BIP can be located - i.e., they are inherently protectable by the .11w mechanisms. The presence of 10.3.44 also imples they are protected. However, protected vendor specific is not present in table 7-57m, and there is no clause 10 interface that supports the generation of protected vendor specific Action frames. | Add vendor specific action frame to table 7-57m. Delete 10.3.44 and add a "protected" parameter to the primitives in 10.3.29 with definition: Boolean, indicates that the exchange will be/was (as appropriate to primitive type) performed using a protected dual of public Action frame. | AGREE (GEN: 2010-01-21 22:57:26Z) | EDITOR | Approved in Mar 2010 | Final | GEN: 2010-01-21 22:54:44Z -- | M | EDITOR: 2010-03-25 12:15:05Z- Also added the following new subclause to define the Protected Vendor specific frame: "Protected Vendor Specific frame format(#2208) The Protected Vendor Specific frame format is the same as the Vendor Specific frame format (see 7.4.7.10 (Vendor Specific Public Action frame format(11w))). The selection between protected and unprotected Public Action frame variants is determined by the Protected parameter of the 10.3.29 (Vendor-specific action) primitives." Also improved wording of Description text to read: (and similar) "Specifes whether the request is sent using a Robust Mangement frame. If true, the request is sent using a Protected Vendor Specific frame. If false, the request is sent using a Vendor Specific frame. " |  | 2010-07-13 16:25 | EDITOR
2037 | Ecclesine, Peter | 160 | 2 | 11.1.3.0a | 617 | 43 | E | Y | 617.43 | 43 | 11.1.3.0a |  | P |  |  | 72 | No reference in clause 2 or Annex 0A describes the current standard "address as defined in 5.2 of IEEE Std 802-1990" | Update and provide correct reference for definition of IEEE MAC address. | AGREE IN PRINCIPLE (EDITOR: 2010-01-28 12:08:15Z) Update reference to: "9.2 of IEEE Std 802-2001". | EDITOR | Approved in Mar 2010 |  |  | I | EDITOR: 2010-01-28 12:08:43Z |  | 2010-05-12 14:07 | EDITOR
2227 | Stephenson, Dave | 160 | 2 | 11.2.1.9 | 629 | 45 | T | Y | 629.45 | 45 | 11.2.1.9 |  | P |  |  | 77 | The text states, "The STA shall remain awake until it receives a QoS data frame or management Action frame addressed to it, with the EOSP subfield in the QoS Control field set to 1." What if the AP needs to transmit another management frame subtype (e.g., Disassociation or Deauthentication), why can't it send it? | Delete the word "Action" from the cited sentence. | AGREE IN PRINCIPLE (MAC: 2010-03-16 17:43:07Z). Change to ". . .until it receives a QoS data frame or bufferable management frame addressed to it. . ." (this change was effected for CID 2222). | EDITOR | Approved in Mar 2010 | Ready for motion | MAC: 2010-01-20 19:42:13Z - Addition in D2.0 was to add management Action frames only. | N | EDITOR: 2010-03-25 12:16:28Z effected for CID2222 |  | 2010-07-15 21:17 | EDITOR
2228 | Stephenson, Dave | 160 | 2 | 11.2.1.9 | 629 | 49 | T | Y | 629.49 | 49 | 11.2.1.9 |  | P |  |  | 77 | The text state, "The STA may send additional trigger frames if the More Data subfield is 1 in downlink individually addressed data or Action frames that use delivery-enabled ACs." What if the AP needs to transmit another management frame subtype (e.g., Disassociation or Deauthentication), why can't it send it? | Delete the word "Action" from the cited sentence. | AGREE IN PRINCIPLE (MAC: 2010-03-16 17:46:49Z). Change to ". . .individually addressed data or bufferable management frames . . ." (this change was effected for CID 2222). | EDITOR | Approved in Mar 2010 | Ready for motion | MAC: 2010-01-20 19:44:27Z - Action was added between D1.0 and D2.0. | N | EDITOR: 2010-03-25 12:16:45Z effected for CID2222 |  | 2010-07-15 21:17 | EDITOR
2209 | Stephens, Adrian | 160 | 2 | 11.2.2.3 |  |  | T | Y | 632.01 | 1 | 11.2.2.3 |  | A |  |  | 84 | The use of the More Data field in this subclause is not backwards compatible. From a legacy STA point of view, More Data is explicitly set to zero. A new STA cannot distinguis a new from a legacy STA, but regardless of this 11.2.2.3 item b) uses the More Data field to permit transition into power-saving. | Change More Data = 0 to EOSP = 1 in item b). | AGREE (MAC: 2010-03-17 19:20:09Z) | EDITOR | Approved in Mar 2010 | Discuss | MAC: 2010-01-20 19:58:42Z - Propose accept. | M | EDITOR: 2010-03-25 12:17:59Z Used: "EOSP field set to one" for consistency with following two bullets. |  | 2010-07-13 16:25 | EDITOR
2128 | Montemurro, Michael | 160 | 2 | 11.3 | 809 | 1 | T | N | 633.34 | 34 | 11.3 |  | D | Jon Rosdahl | 11-10-0302 | 71 | Figure 11-10 should be replaced by Figure 11-11. | Remove Figure 11-10 | DISAGREE (GEN: 2010-01-20 06:48:31Z) - No change required. The figure is correct in the non-redline version of the draft. | EDITOR | Approved in Mar 2010 | Final | SECURITY: 2010-01-12 21:03:47Z No change required. The figure is correct in the non-redline version of the draft. Transfer to General for clause 11.3 discussions. | N |  |  | 2010-03-22 14:21 | EDITOR
2173 | Rosdahl, Jon | 160 | 2 | 11.3 |  |  | E | Y | 633.34 | 34 | 11.3 |  | P |  |  | 72 | There are instances of "MLME SETPROTECTION" (should be "MLME-SETPROTECTION"). Do search on "MLME SETPROTECTION". 33 instances, but they include the correct "MLME-SETPROTECTION" as well. Fix locations where "-" is missing. | 5 Locations where "-" is missing or extra space in name: figure 8-39 lower right box. (remove extra space) missing "-": page 639 line 19; page 640 line 15; page 641 line 2; page 642 line 2; | AGREE IN PRINCIPLE (EDITOR: 2010-01-28 15:55:16Z) Make changes in text as shown. The error in Figure 8-39 is caused by the "-" being shifted left into the E. Adjust figure 8-39 to correct any overlap between text strings. | EDITOR | Approved in Mar 2010 |  |  | I | EDITOR: 2010-01-28 15:56:23Z |  | 2010-05-12 14:07 | EDITOR
2172 | Rosdahl, Jon | 160 | 2 | 11.3 |  |  | E | Y | 633.34 | 34 | 11.3 |  | P |  |  | 72 | Sometimes there's a missing definite article before MLME primitive names and/or the word "primitive" is missing after MLME primitive names. | add "primitive" after the MLME primitive name to the following locations: p619 line 53 and line 58.; p620 line 2; p622 line 53 and 54; p637 line 20 and 53; p639 line 19; page 640 line 14;page 641 line 3 and 37; page 642 line 3, 22, and 51;page 643 line 11 and 34; Missing article at page 636 line 14 and 16; p637 line 20 and 53; p638 line 45 and 47; p639 line 19, 25, 46, and 53; page 640 line 14, 27, and 28; page 641 line 3, and 9; page 642 line 3, 22, and 51;page 643 line 11 and 34; | AGREE IN PRINCIPLE (EDITOR: 2010-01-28 12:13:29Z) - Editor is to scan all uses of ".request", ".confirm", ".indication" and ".response" and add "primitive" and adjust articles where necessary (i.e. where missing in body text). For consistency, replace "service primitive" with "primitive". Note, in pseudo-code as part of a condition, and followed "by invoking", do not add primitive. Reword adjacent text for consistency, e.g. "the primitive yyy" -> "the yyy primitive", "commands" -> "primitives", "signal" -> "primitive", "message" -> "primitive" (There are ~418 location requiring correction. The commenter gets the editor's award for quantity.) | EDITOR | Approved in Mar 2010 |  |  | I | EDITOR: 2010-01-28 15:45:44Z |  | 2010-05-12 14:07 | EDITOR
2174 | Rosdahl, Jon | 160 | 2 | 11.3 |  |  | E | Y | 633.34 | 34 | 11.3 |  | A |  |  | 72 | There are instances of "MLME-SAQUERY" (should be "MLME-SAQuery"). | there are 5 instances that need correcting. Page 639 line 46 and 53; page 641 line 31 and 37; page 1371 line 22. | AGREE (EDITOR: 2010-01-28 12:10:34Z) | EDITOR | Approved in Mar 2010 |  |  | I | EDITOR: 2010-01-28 12:10:37Z |  | 2010-05-12 14:07 | EDITOR
2155 | Rosdahl, Jon | 160 | 2 | 11.3.0a | 633 | 45 | T | Y | 633.45 | 45 | 11.3.0a |  | A | Jon Rosdahl | 11-10-0302 | 71 | "These two variables create four local states for each remote STA". This sentence should indicate that it is the relationship between the STA and the remote STA not the STAs themselves that are in the states described. | Change sentence to be "These two variables create four local states for the relationship between the STA and the remote STA." | AGREE (GEN: 2010-01-21 01:21:48Z) in 11.3.0a Change sentence to be "These two variables create four local states for the relationship between the STA and the remote STA." | EDITOR | Approved in Mar 2010 | Final | SECURITY: 2010-01-12 21:05:06Z -- Propose Accept. Transfer to General to be part of Clause 11.3 Discussion 11-10-71r4 proposes Accept | I | EDITOR: 2010-03-25 13:28:55Z |  | 2010-03-25 13:29 | EDITOR
2160 | Rosdahl, Jon | 160 | 2 | 11.3.0a | 634 |  | T | Y | 634 |  | 11.3.0a |  | P | Jon Rosdahl | 11-10-0302 | 85 | Figure 11-11 has various missing transitions, e.g.: - successful auth in State 2 leaves you in State 2 - unsuccessful auth in State 2 takes you to State 1 - unsuccessful (re)assoc in State 3 takes you to State 2 - unsuccessful reassoc (not just assoc) in State 4 takes you to State 2 - successful (re)assoc in State 3 leaves you in State 3 - successful (re)assoc in State 4 when RSNA is required takes you to state 3 - successful (re)assoc in State 4 when RSNA is not required leaves you in state 4 | Add missing state transitions as cited. | AGREE IN PRINCIPLE (GEN: 2010-03-17 21:54:03Z) Change the introduction to the figure to read "Figure 11-6 shows the state transition diagram for these STA states. Note that only events causing states changes are shown." | EDITOR | Approved in Mar 2010 | Final | GEN: 2010-01-21 01:27:08Z - evaluatation of each requested transition: 1. successful auth in State 2 leaves you in State 2 =="looks good" It is in the text. 2. unsuccessful auth in State 2 takes you to State 1 == for unsuccessful Auth in State 2, does not seem defined in Txt. 3. unsuccessful (re)assoc in State 3 takes you to State 2 == stated in the txt in both places (local/remote) 4. unsuccessful reassoc (not just assoc) in State 4 takes you to State 2 == 5. successful (re)assoc in State 3 leaves you in State 3 == 6. successful (re)assoc in State 4 when RSNA is required takes you to state 3 == 7. successful (re)assoc in State 4 when RSNA is not required leaves you in state 4 == SECURITY: 2010-01-12 21:06:11Z Need submission? | M | EDITOR: 2010-03-25 13:30:31Z Corrected grammar |  | 2010-03-29 10:19 | EDITOR
2110 | Malinen, Jouni | 160 | 2 | 11.3.0a | 634 | 33 | T | Y | 634.33 | 33 | 11.3.0a |  | P | Bill Marshall | 11-10/390r0 | 85 | Why would unsuccessful association move the state from State 4 to State 2? This seems to break any possible protection we introduce against DoS attacks (e.g., the protections added in FT) since the association would be dropped in case of such an attack (e.g., fake association request sent to the AP). Furthermore, this type of state change is not defined for State 3. Is there a difference on failed (re)association behavior between the States 3 and 4? | Remove the transition from State 4 to State 2 with condition “Unsuccessful Association”. On page 638 line 19 in 11.3.2.0a, replace “Unsuccessful association when not in State 1 sets the STA's state to State 2” with “Unsuccessful association does not change STA's state”. On page 638 line 22, replace “Unsuccessful reassociation when not in State 1 sets the STA's state to State 2” with “Unsuccessful reassociation does not change STA's state”. | AGREE IN PRINCIPLE (GEN: 2010-03-17 21:51:11Z) Apply the changes in doc 11-10/390r0. | EDITOR | Approved in Mar 2010 | Final | GEN: 2010-03-17 21:28:35Z - 11-10/390 was prepared to list out all the transitions for all the states. And the text that describes them. We agree to remove the 4 return to self loops from the diagram. GEN: 2010-01-21 01:47:11Z - This would be a change from IEEE 802.11-2007, which says "Unsuccessful association leaves STA in State 2." and "If an Association Response frame is received with a status value other than 'successful' or the AssociateFailureTimeout expires, the STA is not associated with the AP." Instead of the proposed change, text should be added to qualify the statement with respect to FT and MFP protections against DoS attacks. As regards the last question, see CID 2160. It seems that failed (re)assoc in States 3 and 4 returns you to State 2, but the subtlety is that successful (re)assoc in State 4 returns you to State 3 if RSNA is required, because of the need to do the 4WH again. SECURITY: 2010-01-12 21:07:37Z Transfer to General. 11-10-71r4 proposes Accept. | I | EDITOR: 2010-03-25 16:00:17Z |  | 2010-07-13 16:27 | EDITOR
2156 | Rosdahl, Jon | 160 | 2 | 11.3.0a | 634 | 42 | T | Y | 634.42 | 42 | 11.3.0a |  | P |  |  | 85 | The diagram shows the state of the STA with respect to a remote STA. When in State 3 or 4, the STA would not execute an "802.11 Authentication" with the remote STA. It may do so with a new STA (AP) that it was wanting to transition to, but that would not be included in this digraph because the state of the STA with the other Remote STA would be a different state diagram. So while the transition of "Unsuccessful 802.11 Authentication" doing nothing (looping back to the same state) is valid (it the new remote STA did not authenticate with the STA, then the relationship of the STA and the current remote STA would not change), it is not correct to be on this diagram. | remove the "Unsuccessful 802.11 Authentication" loops for state 3 and 4. | AGREE IN PRINCIPLE (GEN: 2010-03-17 21:52:43Z) remove the four unsuccessful self loops. | EDITOR | Approved in Mar 2010 | Final | GEN: 2010-01-20 - As in CID 2110, FT/MFP protection against DoS certainly needs to qualify the statement, but the basic issue is that you need to handle the case where STA A is authenticated to STA (typically AP) B and STA A is power cycled. In this case, if STA A's authentication to STA B fails, STA B should reset the State w.r.t. STA A as being State 1, and if it succeeds, it should set it to State 2 (even if currently in State 3 or State 4). Doc:11-10-71r4 proposed: Reject. Unsuccessful authentications/(re)associations can be due to DoS attacks, and need to leave the state unchanged. SECURITY: 2010-01-12 21:08:21Z transfer to General | I | EDITOR: 2010-03-25 16:18:56Z |  | 2010-03-25 16:19 | EDITOR
2170 | Rosdahl, Jon | 160 | 2 | 11.3.0a | 635 | 12 | E | Y | 635.12 | 12 | 11.3.0a |  | A |  |  | 72 | extra "." after Public Action | remove extra "." | AGREE (EDITOR: 2010-01-20 14:49:08Z) | EDITOR | Approved in Mar 2010 |  |  | I | EDITOR: 2010-01-28 16:16:23Z |  | 2010-05-12 14:07 | EDITOR
2210 | Stephens, Adrian | 160 | 2 |  | 635 | 29 | E | N | 635.29 | 29 | 11.3.0a |  | P |  |  | 72 | "a infrastructure" | fix | AGREE IN PRINCIPLE (EDITOR: 2010-01-20 14:49:33Z) - Change to "an infrastructure" | EDITOR | Approved in Mar 2010 |  |  | I | EDITOR: 2010-01-28 16:16:58Z |  | 2010-05-12 14:07 | EDITOR
2171 | Rosdahl, Jon | 160 | 2 | 11.3.0a | 635 | 32 | E | Y | 635.32 | 32 | 11.3.0a |  | A |  |  | 72 | extra "." after (above) | remove extra "." | AGREE (EDITOR: 2010-01-20 14:49:58Z) | EDITOR | Approved in Mar 2010 |  |  | I | EDITOR: 2010-01-28 16:17:46Z |  | 2010-05-12 14:07 | EDITOR
2229 | Stephenson, Dave | 160 | 2 | 11.3.1.0a | 635 | 56 | T | Y | 635.56 | 56 | 11.3.1.0a |  | P | Jon Rosdahl | 11-10-0302 | 71 | The text states "Unsuccessful authentication sets the STA's state to State 1." However, in figure 11-6, if in states 3 or 4, the new state after unsuccessful authentication is not state 1. | Align the text and the figure. | AGREE IN PRINCIPLE (GEN: 2010-03-12 14:15:23Z) See CID 2111 for specific text changes: (from CID 2111:AGREE IN PRINCIPLE (GEN: 2010-03-12 13:27:33Z)Accept in principle. Replace the second paragraph in 11.3.1.0a with "Successful authentication sets the STA's state to State 2. Unsuccessful authentication leaves the STA's state unchanged. The STA shall not transmit Class 3 frames unless it becomes associated. Authentication notification when in State 3 or 4 implies disassociation as well.") | EDITOR | Approved in Mar 2010 | Final | SECURITY: 2010-01-12 21:09:48Z transfer to General 11-10-71r4: Proposed: Accept. See CID 2111 for text changes: from CID 2111: Accept in principle. Change second sentence to "Successful authentication sets the STA's state to State 2. Unsuccessful authentication leaves the STA's state unchanged." Delete remainder of paragraph. | N | EDITOR: 2010-03-25 16:23:47Z effected for CID 2221. |  | 2010-07-15 21:17 | EDITOR
2111 | Malinen, Jouni | 160 | 2 | 11.3.1.0a | 635 | 57 | T | Y | 635.57 | 57 | 11.3.1.0a |  | P | Jon Rosdahl | 11-10-0302 | 71 | The text describing unsuccessful authentication is in conflict with the transitions shown in Figure 11-6. The text claims a failure to result in transition to State 1 while the figure claims there is no transition in such a case. I believe the behavior in the figure is correct since it is needed to maintain DoS protection provided for FT. | Replace “Unsuccessful authentication sets the STA's state to State 1” with “Unsuccessful authentication does not change STA's state”. | AGREE IN PRINCIPLE (GEN: 2010-03-12 13:27:33Z)Accept in principle. Replace the second paragraph in 11.3.1.0a with "Successful authentication sets the STA's state to State 2. Unsuccessful authentication leaves the STA's state unchanged. The STA shall not transmit Class 3 frames unless in State 3 or State 4. Authentication notification when in State 3 or 4 implies disassociation as well." | EDITOR | Approved in Mar 2010 | Final | Proposed from 11-10-71r4: Accept in principle. Change second sentence to "Successful authentication sets the STA's state to State 2. Unsuccessful authentication leaves the STA's state unchanged." Delete remainder of paragraph. | M | EDITOR: 2010-03-25 16:21:27Z Conflict with CID 2110, which deleted the last sentence. Resolving conflict by replacing the para, as in 2111, and then deleting the last sentence as in 2110. |  | 2010-07-13 16:27 | EDITOR
2231 | Stephenson, Dave | 160 | 2 | 11.3.1.0a | 635 | 58 | T | Y | 635.58 | 58 | 11.3.1.0a |  | A | Jon Rosdahl | 11-10-0302 | 71 | In several places, section 11.3.1.0a discusses what has to happen when a new state is entered after a STA has been in a higher-numbered state. E.g., "The STA shall become authenticated again prior to sending Class 2 frames." These descriptions are generally confusing. Each state, by itself, defines what class of frames may be sent regardless of the previous state. | Re-write the text so that each state defines exactly what frames can be sent without regard to the previous state the STA was in. | AGREE (GEN: 2010-03-12 12:42:56Z) Change "The STA shall become authenticated again prior to sending Class 2 frames." To "The STA shall not transmit Class 2 frames unless in State 2 or State 3 or State 4." | EDITOR | Approved in Mar 2010 | Final | GEN: 2010-01-22 08:12:32Z - Instead of "The STA shall become authenticated again prior to sending Class 2 frames." say "The STA shall not transmit Class 2 frames unless it becomes authenticated again." Doc:11-10-71r4 proposed: Reject. This already appears, see page 634 line 50 SECURITY: 2010-01-12 21:12:36Z transfer to General | M | EDITOR: 2010-03-25 16:26:34Z After the changes from CID 2111 and CID2110, the cited replaced text does not exist. However, there is an obvious location for the replacement text, and that's where I've put it. |  | 2010-07-15 21:17 | EDITOR
2230 | Stephenson, Dave | 160 | 2 | 11.3.1.0a | 635 | 58 | T | Y | 635.58 | 58 | 11.3.1.0a |  | P | Jon Rosdahl | 11-10-0302 | 71 | The text states "If previously in State 3 or 4, the STA shall become associated again prior to sending Class 3 frames." If the AP has to keep track if a device is previously associated, then that implies a 5th state is needed. | Delete the cited sentence. | AGREE IN PRINCIPLE (GEN: 2010-03-12 13:47:30Z) - The cited text is to clarify the original statement that on disassociation "This STA shall become associated again if it wishes to utilize the DS." The "if previously in State 3 or 4" part qualifies the "associated again", not the "prior to sending Class 3 frames". There is no need for a 5th state. However, CID 2111 changes the paragraph and removes the cited text. | EDITOR | Approved in Mar 2010 | Final | GEN: 2010-01-22 - Proposed Resolution: Disagree - This new text is to clarify the original statement that on disassociation "This STA shall become associated again if it wishes to utilize the DS." The "if previously in State 3 or 4" part qualifies the "associated again", not the "prior to sending Class 3 frames". There is no need for a 5th state. GEN: 2010-01-20- This new text is to clarify the original statement that on disassociation "This STA shall become associated again if it wishes to utilize the DS." The "if previously in State 3 or 4" part qualifies the "associated again", not the "prior to sending Class 3 frames". There is no need for a 5th state. Doc:11-10-71r4 proposed: Accept in principle. Change second sentence to "Successful authentication sets the STA's state to State 2. Unsuccessful authentication leaves the STA's state unchanged." Delete remainder of paragraph. SECURITY: 2010-01-12 21:13:13Z transfer to General | N | EDITOR: 2010-03-25 16:24:37Z- The resolution contains no editing instructions. |  | 2010-07-15 21:17 | EDITOR
2161 | Rosdahl, Jon | 160 | 2 | 11.3.1.0a | 636 | 1 | T | Y | 636.01 | 1 | 11.3.1.0a |  | P | Jon Rosdahl | 11-10-0302 | 86 | 11.3.1.0a the rules about class errors are normative, not informative. So drop the "For example," and add some "shall"s. | Rewrite the paragraph using normative language. | AGREE IN PRINCIPLE (GEN: 2010-03-17 22:22:40Z) Delete "For example, " and change "discards" to "shall discard" in 11.3.1.0a. And add a line to page 801(D2.04) a) 3) "ii) Data frames between peers using DLS" | EDITOR | Approved in Mar 2010 | Final | GEN: 2010-03-17 22:18:58Z - New proposed resolution: Delete "For example, " and change "discards" to "shall discard" in 11.3.1.0a. And add a line to page 801(D2.04) a) 3) ii) "Data frames between peers using DLS" GEN: 2010-03-17 22:05:24Z - One choice would be to have a statement that declares that data frames are class 1 frames. GEN: 2010-03-17 - Motion to accept the resolution excluded 2161. Status changed back to Discuss for more discussion. Old Proposed resolution:AGREE (GEN: 2010-03-12 12:48:13Z) Delete "For example, " and change "discards" to "shall discard" in 11.3.1.0a. Add Editor's Note: "EDITOR’S NOTE: Additional investigations regarding DLS should be done with the following change." GEN: 2010-03-12 Telecon - Concern with DLS links and if we make this change, then it could be reasoned that we are precluding DLS as they are not authenticated or associated and the text in 11.3 says that if you are not Authenticated or Associated, that you drop all Class 3 frames (Data Frames). More thought and research to check if this is a really true concern. ---------------------------------------- GEN: 2010-01-20 07:19:02Z - Doc:11-10-71r4 proposed: Accept. Delete "For example, " and change "discards" to "shall discard" SECURITY: 2010-01-12 21:13:35Z transfer to General | I | EDITOR: 2010-03-25 16:30:24Z |  | 2010-03-25 16:30 | EDITOR
2163 | Rosdahl, Jon | 160 | 2 | 11.3.1.1 | 636 | 12 | T | Y | 636.12 | 12 | 11.3.1.1 |  | A | Jon Rosdahl | 11-10-0302 | 71 | In 11.3.1.1 I don't understand why the PTKSA and temporal key deletion is a "may". Everywhere else it's a "shall". | Change "may" to "shall" | AGREE GEN: 2010-01-20 07:07:06Z - Accept. -Change "may" to "shall" in 11.3.1.1. | EDITOR | Approved in Mar 2010 | Final | GEN: 2010-01-20 07:07:06Z - Propose Accept. SECURITY: 2010-01-12 21:14:24Z transfer to General | I | EDITOR: 2010-03-26 10:05:19Z |  | 2010-03-26 10:05 | EDITOR
2196 | Stephens, Adrian | 160 | 2 |  | 636 | 39 | T | N | 636.39 | 39 | 11.3.1.2 |  | P | Jon Rosdahl | 11-10-0302 | 71 | Editor’s Note: Bad “if and only if” | Replace "if and only if" with "if <condition> and shall not <verb> otherwise" | AGREE IN PRINCIPLE (GEN: 2010-03-12 12:59:18Z) The Cited "if and only If" was deleted by CID 2164 and the sentence was relocated and rewritten. | EDITOR | Approved in Mar 2010 | Final | GEN: 2010-01-20 07:08:35Z - 11-10-71r4 proposed: Accept. Editor to also remove the double negative in the second phrase SECURITY: 2010-01-12 21:17:03Z - Transfer to General SECURITY: 2010-01-12 21:19:03Z: Proposed Resolution: AGREE IN PRINCIPLE (SECURITY: 2010-01-12 21:19:03Z) Replace the paragraph with the following: If the requested authentication mechanism is other than FT authentication or Management Frame Protection has not been negotiated, the STA’s SME shall delete any PTKSA and temporal keys held for communication with the originating STA by using the MLMEDELETEKEYS. request primitive (see 8.4.10 (RSNA security association termination)) upon receiving a MLME-AUTHENTICATE.indication primitive. | N | EDITOR: 2010-03-25 16:30:47Z- The resolution contains no editing instructions. |  | 2010-03-25 16:31 | EDITOR
2166 | Rosdahl, Jon | 160 | 2 | 11.3.1.2 | 637 | 4 | T | Y | 637.04 | 4 | 11.3.1.2 |  | P | Bill Marshall | 11-10/390r0 | 85 | 11.3.1.2.d needs to say that if the auth was unsuccessful the state is set to State 1. | Add to the end of the sentence at d) "if the authentication was unsuccessful, the state for the originating STA shall be set to State 1." | AGREE IN PRINCIPLE (GEN: 2010-03-17 21:57:49Z) make the change as noted in 11-10/390r0, which insert the recommended text in a different location -- at the end of b. | EDITOR | Approved in Mar 2010 | Final | GEN: 2010-01-20 07:10:42Z - Doc:11-10-71r4 proposed: Reject. State needs to remain unchanged in the failure cases to protect against DoS attacks SECURITY: 2010-01-12 21:21:05Z Transfer to General | N | EDITOR: 2010-03-25 16:31:43Z effected for CID 2110 |  | 2010-03-25 16:32 | EDITOR
2120 | Marshall, Bill | 160 | 2 | 11.3.1.3 | 637 | 33 | E | N | 637.33 | 33 | 11.3.1.3 |  | A |  |  | 72 | "for a reason unrelated to every any reason code" | delete "any" from this phrase | AGREE (EDITOR: 2010-01-28 16:18:17Z) | EDITOR | Approved in Mar 2010 |  |  | N | EDITOR: 2010-03-25 16:34:53Z- Conflict with CID 2197, which deletes the cited phrase. No action taken for CID 2120. |  | 2010-05-12 14:07 | EDITOR
2197 | Stephens, Adrian | 160 | 2 |  | 637 | 36 | T | N | 637.36 | 36 | 11.3.1.3 |  | P | Jon Rosdahl | 11-10-0302 | 71 | Editor’s Note: The previous statement makes legacy STA potentially non-compliant when a new reason code is added. Ditto 640.05 and 641.61 and 642.38 | Replace "The use of Unspecified reason shall indicate the indicated STA was deauthenticated for a reason unrelated to every any defined reason code defined in Table 7-22 (Reason codes)." with "The use of Unspecified reason indicates the STA was deauthenticated for a reason unrelated to any other reason code defined in Table 7-22 (Reason codes) that is understood by the deauthenitcating STA." | AGREE IN PRINCIPLE (GEN: 2010-03-12 03:03:28Z) In 11.3.1.3 b), Replace paragraph with "The STA shall indicate the appropriate reason code for the STA deathentication as defined in Table 7-28 (Reason codes) of 7.3.1.7(Reason Code field)." Similar change to be made in 11.3.2.2 d) Replace paragraph with "When the status code of the association is not Successful, the AP shall indicate a specific reason for the failure to associate in the status code of the Association Response frame as defined in Table 7-23 (Status Codes) in 7.3.1.9 (Status Code Field). The state for the STA shall be set to State 2.(#1342)" Similar change to be made in 11.3.2.4 e) Replace paragraph with "When the status code of the reassociation is not Successful, the AP shall indicate a specific reason for the failure to reassociate in the status code of the Reassociation Response frame as defined in Table 7-23 (Status Codes) in 7.3.1.9 (Status Code Field). The state for the STA shall be set to State 2 on the AP the Reassociation Request frame was sent to." Similar change to be made in 11.3.2.5 b) Replace paragraph with "The STA shall indicate the appropriate reason code for the AP dissacociation as defined in Table 7-28 (Reason codes) of 7.3.1.7(Reason Code field)." Similar change to be made in 11.3.2.7 b) Replace paragraph with "The STA shall indicate the appropriate reason code for the STA disassociation as defined in Table 7-28 (Reason codes) of 7.3.1.7(Reason Code field)." | EDITOR | Approved in Mar 2010 | Final | GEN: 2010-01-20 07:21:12Z - This change is probably sound. We should make sure the "unrelated" blurb is consistent for all scenarios (deauth, disassoc but also auth receiver and assoc receiver). Doc:11-10-71r4 proposes Accept. SECURITY: 2010-01-12 21:24:05Z - Propose accept, but discussion required. | M | EDITOR: 2010-03-25 16:41:57Z- Conflict with:Similar change to be made in 11.3.2.2 d) Replace paragraph with "When the status code of the association is not Successful, the AP shall indicate a specific reason for the failure to associate in the status code of the Association Response frame as defined in Table 7-23 (Status Codes) in 7.3.1.9 (Status Code Field). The state for the STA shall be set to State 2.(#1342)" and CID 2110, which updates the last sentence. Resolved by applying 2197 and then 2110. Ditto for next edit. Spelling corrected. |  | 2010-03-30 06:14 | EDITOR
2157 | Rosdahl, Jon | 160 | 2 | 11.3.1.3 | 637 | 36 | T | Y | 637.36 | 36 | 11.3.1.3 |  | A | Jon Rosdahl | 11-10-0302 | 71 | Remove Editor's Note. | Remove Editor's Note -- No action required. | AGREE (GEN: 2010-03-12 03:52:43Z) The editor note is to be removed, CID 2197 addresses the Editor's concern. | EDITOR | Approved in Mar 2010 | Final | See comment 2197 Reject. See CID 2197 for text changes | N | EDITOR: 2010-03-25 16:32:17Z The note was removed for CID 2211 |  | 2010-03-25 16:33 | EDITOR
2164 | Rosdahl, Jon | 160 | 2 | 11.3.1.4 | 637 | 54 | T | Y | 637.54 | 54 | 11.3.1.4 |  | A | Jon Rosdahl | 11-10-0302 | 71 | shouldn't there be blurb in e.g. 11.3.1.4 and 11.3.2.6/8 in the same way there is in 11.3.1.2, about not deleting keys if MFP was in force? | Make the conditional deletion of Keys consistent in 11.3.1.2, 11.3.14, 11.3.2.6 and 11.3.2.8. | AGREE (GEN: 2010-03-12 03:58:24Z) Make the following changes in 11.3.1.2: Delete "if and only if Management Frame Protection had not been negotiated when the PTKSA(s) were created" Add "and if Management Frame Protection was not negotiated when the PTKSA(s) were created," after the first "if conditional phrase" at the start of the paragraph and correct capitalization. in 11.3.1.4: add "if Management Frame Protection was not negotiated when the PTKSA(s) were created," to the start of the paragraph(line 4) and correct capitalization. in 11.3.2.6: add "If Management Frame Protection was not negotiated when the PTKSA(s) were created," to the start of the paragraph and correct capitalization. and in 11.3.2.8: add "If Management Frame Protection was not negotiated when the PTKSA(s) were created," to the start of the paragraph and correct capitalization. | EDITOR | Approved in Mar 2010 | Final | GEN: 2010-01-20 07:22:17Z - Propose Accept. SECURITY: 2010-01-12 21:26:22Z transfer to General | I | EDITOR: 2010-03-25 16:46:49Z |  | 2010-03-25 16:47 | EDITOR
2129 | Montemurro, Michael | 160 | 2 | 11.3.1.4 | 814 | 40 | T | N | 637.61 | 61 | 11.3.1.4 |  | P | Jon Rosdahl | 11-10-0302 | 71 | The second sentence of the paragraph does not provide any useful information to the reader. | Replace the paragraph with the following text: "The STA shall indicate that reason code from Table 7-28 (Reason codes) of 7.3.1.7(Reason Code field)." | AGREE IN PRINCIPLE (GEN: 2010-03-12 05:50:43Z) A consistency to the cited sentence was made. CID 2197 has the specific changes listed in this clause and several others. | EDITOR | Approved in Mar 2010 | Final | GEN: 2010-01-20 07:23:12Z - Why does 11.3.1.4.b) not provide useful information? It's consistent with the sections on disassoc receipt. Consistency should be attempted. Doc:11-10-71r4 Proposes: Accept in principle. See 2197 for text changes SECURITY: 2010-01-12 21:29:47Z Transfer to General See comment 2197 | N | EDITOR: 2010-03-25 16:47:12Z- The resolution contains no editing instructions. |  | 2010-03-25 16:47 | EDITOR
2158 | Rosdahl, Jon | 160 | 2 | 11.3.1.4 | 638 | 1 | E | Y | 638.01 | 1 | 11.3.1.4 |  | A |  |  | 72 | This paragraph is a duplicate of paragraph 1 -- in the comment resolution instructions (see CID 1357 , it was to be deleted.) | Remove the cited paragraph as it is redundant. | AGREE (EDITOR: 2010-01-28 16:19:16Z) | EDITOR | Approved in Mar 2010 |  |  | I | EDITOR: 2010-01-28 16:19:22Z |  | 2010-05-12 14:07 | EDITOR
2162 | Rosdahl, Jon | 160 | 2 | 11.3.2.0a | 638 | 34 | T | Y | 638.34 | 34 | 11.3.2.0a |  | A | Jon Rosdahl | 11-10-0302 | 71 | 11.3.2.0a the rules about class errors are normative, not informative. So drop the "For example," and add some "shall"s. | Rewrite the paragraph using normative language. | AGREE (GEN: 2010-03-12 05:54:16Z) in 11.3.2.0a the 6th paragraph 1st sentence: Delete "For example, " and change "discards" to "shall discard". | EDITOR | Approved in Mar 2010 | Final | GEN: 2010-01-20 07:24:39Z 11-10-71r4 proposes: Accept. Delete "For example, " and change "discards" to "shall discard" | I | EDITOR: 2010-03-25 16:48:19Z |  | 2010-03-25 16:48 | EDITOR
2167 | Rosdahl, Jon | 160 | 2 | 11.3.2.1 | 638 | 55 | T | Y | 638.55 | 55 | 11.3.2.1 |  | A | Jon Rosdahl | 11-10-0302 | 71 | 11.3.2.1.b should not say "STA shall transmit, if contained RSN; included in frame." but "STA shall transmit. If contained RSN, included in frame." (Change comma to period and make two sentances. | Change "The STA shall transmit an Association Request frame to the AP, if the MLMEASSOCIATE.request primitive contained an RSN..." to "The STA shall transmit an Association Request frame to the AP. If the MLMEASSOCIATE.request primitive contained an RSN..." | AGREE (GEN: 2010-03-12 06:03:41Z) Change "The STA shall transmit an Association Request frame to the AP, if the MLMEASSOCIATE.request primitive contained an RSN..." to "The STA shall transmit an Association Request frame to the AP. If the MLMEASSOCIATE.request primitive contained an RSN..." | EDITOR | Approved in Mar 2010 | Final | GEN: 2010-01-20 07:25:23Z - Propose Accept. Editorial in nature. | M | EDITOR: 2010-03-29 10:18:56Z- added missing hyphen EDITOR: 2010-03-25 16:49:49Z |  | 2010-03-29 10:19 | EDITOR
2112 | Malinen, Jouni | 160 | 2 | 11.3.2.3 | 640 | 44 | T | Y | 640.44 | 44 | 11.3.2.3 |  | A | Jon Rosdahl | 11-10-302r2 | 85 | The introduction of the new State 4 did not seem to take into account FT protocol for reassociation cases. When FT is used, 4-way handshake does not follow the reassociation. Instead, the STA should end up in State 4 at the successful completion of reassociation. | Replace “State 3 if RSNA establishment is required” with “State 3 if RSNA establishment is required and FT Protocol is not used”. Similarly, on page 641 line 49 in 11.3.2.4, replace “State 3 if RSNA establishment is required on the new AP” with “State 3 if RSNA establishment is required on the new AP and FT Protocol is not used”. | AGREE (GEN: 2010-03-16 21:40:17Z) | EDITOR | Approved in Mar 2010 | Final | GEN: 2010-01-20 07:26:15Z - 11-10-71r4 proposes Accept. (Note that problem here is that "if RSNA establishment is required" doesn't exclude the FT case as it should) | I | EDITOR: 2010-03-25 16:53:00Z |  | 2010-07-13 16:27 | EDITOR
2198 | Stephens, Adrian | 160 | 2 |  | 642 | 5 | T | N | 642.05 | 5 | 11.3.2.4 |  | A | Jon Rosdahl | 10-11-0302r1 | 85 | Editor’s Note: 802.11 includes no protocol that allows a new AP to talk to an old AP, so this shall statement is not realizable. "h) The SME shall inform the DS (including the old AP, if this is not the same as the new AP) of any changes in the association state." | Remove the cited parenthetical text and editor's note. | AGREE (GEN: 2010-03-16 21:20:33Z) - Remove Editor's Note and parenthetical in 11.3.2.4 h). See CID 2159 | EDITOR | Approved in Mar 2010 | Final | GEN: 2010-01-20 07:27:28Z Although 802.11 has no standardised protocol to effect reassociation, reassociation itself is part of 802.11. Therefore there must be some non-standardised protocol which allows one AP's SME to inform other APs' SMEs of changes to association status. As the discussion says, if this is not the case, then why have a distinction between association and reassociation? Doc:10-11-71r4 Proposed discussion: Accept in principle. Remove Editor's Note. If we agree to the further changes requested, we should also remove all uses of Reassociation, and just keep the Association procedures and frames, since there would then be no difference between Association and Reassociation. | I | EDITOR: 2010-03-25 16:53:59Z |  | 2010-03-25 16:54 | EDITOR
2159 | Rosdahl, Jon | 160 | 2 | 11.3.2.4 | 642 | 8 | T | Y | 642.08 | 8 | 11.3.2.4 |  | P | Jon Rosdahl | 11-10-0302 | 71 | As noted in the Editor Note, the Parenthetical Statement is not realizable, but the main statement is correct. | Remove the parenthetical statement. "(including the old AP……)" | AGREE IN PRINCIPLE (GEN: 2010-01-20 07:28:49Z) - Remove Editor's Note and parenthetical in 11.3.2.4 h). | EDITOR | Approved in Mar 2010 | Final | GEN: 2010-01-20 07:28:49Z - Proposed Resolution: Agree in Principle: Remove Editor's Note and parenthetical. Doc:11-10-71r4 proposed discussion: Accept in principle. Remove Editor's Note. If we agree to the further changes requested, we should also remove all uses of Reassociation, and just keep the Association procedures and frames, since there would then be no difference between Association and Reassociation. | N | EDITOR: 2010-03-25 16:54:16Z effected for 2198 |  | 2010-03-29 10:20 | EDITOR
2168 | Rosdahl, Jon | 160 | 2 | 11.3.2.5 | 642 | 17 | T | Y | 642.17 | 17 | 11.3.2.5 |  | P | Jon Rosdahl | 11-10-0302 | 71 | 11.3.2.5 should say "disassociation initiation" not just "disassociation". We should make sure the wording is consistent in all the categories (e.g. between all the "initiation" procedures and between "association" and "reassociation" and between "deauthentication" and "disassociation") to avoid causing Fear Uncertainty and Doubt. | add "initiation" to title cited and a followup submission to made on consistency efforts. | AGREE IN PRINCIPLE (GEN: 2010-03-12 14:56:52Z) Change the following titles by adding the quoted word: 11.3.2.1 Non-AP STA association "initiation" procedures 11.3.2.2 AP association "receipt" procedures 11.3.2.3 Non-AP STA reassociation"initiation" procedures 11.3.2.4 AP reassociation "receipt" procedures 11.3.2.5 Non-AP STA disassociation "initiation" procedures | EDITOR | Approved in Mar 2010 | Final | GEN: 2010-03-12 14:43:49Z - This makes the titles consistent with initiation and reception for the specific procedure. Change the following titles: 11.3.2.1 Non-AP STA association "initiation" procedures 11.3.2.2 AP association "receipt" procedures 11.3.2.3 Non-AP STA reassociation"initiation" procedures 11.3.2.4 AP reassociation "receipt" procedures 11.3.2.5 Non-AP STA disassociation "initiation" procedures | I | EDITOR: 2010-03-25 16:56:19Z |  | 2010-03-25 16:56 | EDITOR
2165 | Rosdahl, Jon | 160 | 2 | 11.3.2.6 | 642 | 49 | T | Y | 642.49 | 49 | 11.3.2.6 |  | P | Jon Rosdahl | 11-10/302r1 | 71 | The first para of 11.3.2.6 needs to be fixed because it talks about invoking .request but this is about getting a .indication. | change paragraph to use .indication. | AGREE IN PRINCIPLE (GEN: 2010-03-15 23:27:37Z) The specific change to the first para is not necessary, but we did find that along the line of understanding why this is the case, that the 2nd paragraph should change from "oriingating STA's" to "originating STA's MLME" (or AP as the case may be.) This clarification would help point to the part of the STA that is logically acting on the information. Changes made to 11.3.1.1, 11.3.1.2, 11.3.1.3, 11.3.1.4, 11.3.2.1, 11.3.2.2, 11.3.2.3, 11.3.2.4, 11.3.2.5, 11.2.3.6, 11.2.3.7 and 11.3.2.8: 2nd par add "s MLME" to the STA, Non-AP STA or AP as appropriate. | EDITOR | Approved in Mar 2010 | Final | GEN: 2010-01-20 07:31:18Z - The change should be made consistently. If it's going to be added to the lettered list, then the similar statements in other sections should be moved to the lettered list too. Doc:11-10-71r4 proposed: Accept in principle; Move the paragraph into (b1), and drop the "before invoking the …" | M | EDITOR: 2010-03-26 10:16:53Z- Also added the following editor's note in 3.1.2: The following procedure contains requirements for both MLME and SME, so the change introduced by CID 2165 “the destination STA’s MLME(#2165) shall ... using the following procedure:“ is misleading, as it implies the procedure is solely for the SME. Need also to check the other subclauses touched by CID 2165 (11.3.1.3, 11.3.1.4, 11.3.2.1, 11.3.2.2, 11.3.2.3, 11.3.2.4, 11.3.2.5, 11.2.3.6, 11.2.3.7 and 11.3.2.8) |  | 2010-03-26 10:17 | EDITOR
2130 | Montemurro, Michael | 160 | 2 | 11.3.2.8 | 820 | 51 | T | N | 643.28 | 28 | 11.3.2.8 |  | P | Jon Rosdahl | 11-10-0302 | 71 | The second sentence of the paragraph does not provide any useful information to the reader. | Replace the paragraph with the following text: "The STA shall indicate that reason code from Table 7-28 (Reason codes) of 7.3.1.7(Reason Code field)." | AGREE IN PRINCIPLE (GEN: 2010-03-12 15:13:22Z) The specific text change is noted in CID 2197. Also for consistency, other places where this text was reiterated was fixed as well. | EDITOR | Approved in Mar 2010 | Final | GEN: 2010-01-20 07:33:53Z - Text Changes from 2197: Replace "The use of Unspecified reason shall indicate the indicated STA was deauthenticated for a reason unrelated to every any defined reason code defined in Table 7-22 (Reason codes)." with "The use of Unspecified reason indicates the STA was deauthenticated for a reason unrelated to any other reason code defined in Table 7-22 (Reason codes) that is understood by the deauthenitcating STA." Doc: 11-10-71r4 proposed: Accept in principle. See 2197 for text changes | N | EDITOR: 2010-03-26 10:17:56Z It's pretty hard for me to understand what to change and where. The commenter's coordinates were out. Not sure exactly what the second para refers to, but it can't refer to the introduction to the lettered list. Reworded language from CID2197 and applied to the end it lettered item b). resulting in: "The indication shall include the appropriate reason code for the STA disassociation as defined in Table 7-22 (Reason codes) of 7.3.1.7 (Reason Code field)." |  | 2010-03-30 06:31 | EDITOR
2232 | Stephenson, Dave | 160 | 2 | 11.4.3 | 644 | 57 | T | Y | 644.57 | 57 | 11.4.3 |  | D |  |  | 79 | The text states, "Initially a TS is inactive. A STA shall not transmit any QoS data frames in which the TID subfield of the QoS Control field matches an inactive TS." If there is no admitted TSPEC, then it seems the TS is inactive. P64L11 states "When the priority parameter has an integer value, it is used in the TID subfields that appear in certain frames that are used to deliver and to control the delivery of QoS data across the WM." These citations appear to violate the text on P423L35-43. | Clarify the text. | DISAGREE (MAC: 2010-03-16 19:22:36Z). The comment does not provide sufficient detail on suggested changes. The commenter is invited to bring a detailed submission to a future session. | EDITOR | Approved in Mar 2010 | Ready for motion | MAC: 2010-03-16 18:57:24Z. Possible resolution?: (1) If it is an HCCA flow, the text is OK. (2) If it is an EDCA flow being set up, then the text should have a reference to downgrading. (3) If it is an EDCA TS and dot11RejectUnadmittedTraffic is true, then the text is ok. Question on whether the TS lifecycle applies to HCCA or EDCA: the TG does not have a single interpretation. 7.3.2.30 states that the MSB of the TSID field must be 1. That means the field cannot be set to 0 to 7. | N |  |  | 2010-07-15 21:17 | EDITOR
2237 | Stephenson, Dave | 160 | 2 | 11.4.4 | 647 | 24-31 | T | Y | 647 |  | 11.4.4 |  | A |  |  | 78 | The word "TXOP" appears several times and does not make sense to me in this context. The ADDTS request/response process allocates medium time, not TXOPs. | Correct the text. | AGREE (MAC: 2010-01-19 07:19:19Z). Change "TXOP" to "medium time" | EDITOR | Approved in Mar 2010 | Ready for motion | MAC: 2010-01-19 07:19:27Z - Reviewed Monday at January 2010 interim. | I | EDITOR: 2010-03-26 10:20:56Z |  | 2010-07-15 21:17 | EDITOR
2238 | Stephenson, Dave | 160 | 2 | 11.4.6 | 649 | 50 | T | Y | 649.5 | 50 | 11.4.6 |  | D |  |  | 79 | The text states, "After the setup of a TSPEC, MSDUs are classified above the MAC and are sent to the MAC through the MAC_SAP using the service primitive MA-UNITDATA.request with the priority parameter encoded to the TSID." The TSID is always in the range of 8-15, so the statement is accurate, but incomplete. The MA-UNITDATA.request also accepts priority values in the range of 0-7. | Add explanation of how priority parameters in the range of 0-7 are provided to the primitive (i.e., when the access policy is EDCA). | DISAGREE (MAC: 2010-03-16 19:25:43Z). The comment does not provide sufficient detail on suggested changes. The commenter is invited to bring a detailed submission to a future session. | EDITOR | Approved in Mar 2010 | Ready for motion |  | N |  |  | 2010-03-22 14:21 | EDITOR
2241 | Stephenson, Dave | 160 | 2 | 11.4.6 | 649 | 55 | T | Y | 649.55 | 55 | 11.4.6 |  | D |  |  | 79 | This paragraph does not describe how the TID is associated to the MSDU when TCLAS elements are not present. | Add the text. | DISAGREE (MAC: 2010-03-16 19:26:01Z). The comment does not provide sufficient detail on suggested changes. The commenter is invited to bring a detailed submission to a future session. | EDITOR | Approved in Mar 2010 | Ready for motion |  | N |  |  | 2010-03-22 14:21 | EDITOR
2243 | Stephenson, Dave | 160 | 2 | 11.4.8 | 650 | 55 | E | N | 650.55 | 55 | 11.4.8 |  | P |  |  | 72 | The text says "TS timeout is detected within the HC MAC when no traffic is detected on the TS within the inactivity timeout specified when the TS was created." What is an "HC MAC"? | Should the text read the "HC's MAC"? | AGREE IN PRINCIPLE (EDITOR: 2010-01-28 16:20:15Z) Replace <entity> <subentity> with <entity>'s <subentity> where entity is HC, AP, STA and sub-entity is MAC or SME Reword as necessary to maintain context & grammar. | EDITOR | Approved in Mar 2010 |  |  | I | EDITOR: 2010-01-28 16:37:45Z |  | 2010-05-12 14:07 | EDITOR
2244 | Stephenson, Dave | 160 | 2 | 11.4.8 | 650 | 58 | E | N | 650.58 | 58 | 11.4.8 |  | P |  |  | 72 | What is a "TS within the MAC"? | Fix the wording. | AGREE IN PRINCIPLE (EDITOR: 2010-01-28 16:39:58Z) replace "within the MAC" by a comma. | EDITOR | Approved in Mar 2010 |  |  | I | EDITOR: 2010-01-29 11:52:03Z |  | 2010-05-12 14:07 | EDITOR
2216 | Stephens, Adrian | 160 | 2 | 11.6.2 |  |  | E | N | 658.01 | 1 | 11.6.2 |  | P |  |  | 72 | In Clause 11, There's a lot of variability in use of "or" and "and" in the phrase "MSDUs, A-MSDUs, or MPDUs". Generally it should be an "or" when the singular is used (where selection of one is implied) and an "and" when the plural is used (where inclusion of all is implied). | Review Clause 11 and correct use of "and" and "or" as described in the comment. | AGREE IN PRINCIPLE (EDITOR: 2010-01-29 13:24:09Z) - As indicated and expand also MSDU/MPDU to include an "and" or an "or" as appropriate. | EDITOR | Approved in Mar 2010 |  |  | M | EDITOR: 2010-03-26 10:21:42Z - This did not come up for debate in March 2010, as consensus in telecons was to handle the more radical alternative in the next ballot cycle. Added the following editor's note in 11.2.1.0a as a placeholder: "A potential more radical resolution to comment 2216 and to various other editor’s notes emplaced throughout 11.2 is to consistently replace phrases of the form “MSDU, A-MSDU or bufferable MMPDU” with “bufferable unit (BU)” with suitable definitions, as shown in 11-10/0190r1." EDITOR: 2010-01-29 13:23:54Z Made change. But waiting for feedback on more radical proposal to change language to "buffered unit". |  | 2010-03-26 10:27 | EDITOR
2117 | Marshall, Bill | 160 | 2 | 11.7.0a | 658 | 31 | E | N | 658.31 | 31 | 11.7.0a |  | A |  |  | 72 | The resolution to CID 1517 is certainly correct, that "In an infrastructure network, non-AP STAs are not allowed to transmit frames directly to other non-AP STAs, except when using DLS." However, the sentence it replaced provided the antecedent for "this protocol" in the following sentence. The resulting text is unclear. | Change first sentence to "DLS is a protocol that enables a STA in an infrastructure network to transmit frames directly to another STA in the same infrastructure network." Delete the Editor's Note, as this sentence does not need modification when TGz is incorporated. | AGREE (EDITOR: 2010-01-20 13:11:33Z) | EDITOR | Approved in Mar 2010 |  | EDITOR: 2010-01-20 13:11:37Z - agreed in REVmb as documented in 11-10/0071r4. | I | EDITOR: 2010-01-29 13:28:58Z |  | 2010-05-12 14:07 | EDITOR
2141 | Purnadi, Rene | 160 | 2 | 11.9a.1 | 634 | 47 | E | N | 672.13 | 13 | 11.9a.1 |  | D |  |  | 72 | it should be dot11ExtendedChannelAssignmentEnabled instead of dot11Extended-ChannelAssignmentEnabled | Change accordingly | DISAGREE (EDITOR: 2010-01-29 13:30:35Z) - There are no occurances of "dot11Extended-" in the ballot draft. | EDITOR | Approved in Mar 2010 |  |  | N | EDITOR: 2010-01-29 13:30:57Z |  | 2010-05-12 14:07 | EDITOR
2144 | Purnadi, Rene | 160 | 2 | 11.10.3 | 637 | 65 | E | N | 675.17 | 17 | 11.10.3 |  | D |  |  | 72 | It should be dot11RRMNonOperatingChannelMaxMeasurementDuration instead of dot11RRMNonOperatingChannelMax-MeasurementDuration | Change accordingly | DISAGREE (EDITOR: 2010-01-29 13:32:03Z) - The only occurance of "Max-Measurement" in the balloted draft is in the heading of Table 11-9, where hyphenation is necessary to avoid an over-wide column. Perhaps the commenter was looking at deleted text in the redline, or at the wrong version of the draft as the reported page/line numbers do not agree with the reported clause. | EDITOR | Approved in Mar 2010 |  |  | N |  |  | 2010-05-12 14:07 | EDITOR
2017 | Ecclesine, Peter | 160 | 2 | 11.10.12.1 | 693 | 42 | E | Y | 693.42 | 42 | 11.10.12.1 |  | A |  |  | 72 | Note 1 b) refers to "Supported RM Capabilities Enabled bitmask", but should refer to "RM Enabled Capabilities bitmask" (see 7.3.2.25). | per comment | AGREE (EDITOR: 2010-01-20 14:51:58Z) | EDITOR | Approved in Mar 2010 |  |  | I | EDITOR: 2010-01-29 13:37:06Z |  | 2010-05-12 14:07 | EDITOR
2057 | Ecclesine, Peter | 160 | 2 | 11.11.2.2 | 696 | 43 | E | Y | 696.43 | 43 | 11.11.2.2 |  | A |  |  | 72 | "ReasResultCode" should be "ReasonResultCode" | per comment | AGREE (EDITOR: 2010-01-20 14:52:20Z) | EDITOR | Approved in Mar 2010 |  |  | I | EDITOR: 2010-01-29 13:37:39Z |  | 2010-05-12 14:07 | EDITOR
2212 | Stephens, Adrian | 160 | 2 |  | 696 | 57 | T | Y | 696.57 | 57 | 11.11.2.2 |  | A |  |  | 67 | "c) On receipt of an ACK frame that acknowledges the DSE Enablement frame, issue an MLMEENABLEMENT. confirm primitive to inform the SME of the result of the enablement. 1) The primitive may contain information from an enablement response message received from the enabling STA (see 11.11.2.3 (Enablement responder STA)), or it may be issued for another reason (see 7.4.7.3 (DSE Enablement frame format))." This is internally inconsistent. Any Ack occurs before any enablement response. As the confirm needs to use information from the responding MMPDU, it can only occur then. | Replace "on receipt of an Ack frame that acknowledges the DSE Enablement frame" with "on receipt of a matching DSE Enablement frame (i.e. the Requester STA Address and Responder STA Address mach the pending request) " And replace start of d) "If no acknowledgement" with "If no matching DSE Enablement frame" | AGREE (GEN: 2010-01-21 23:29:03Z) | EDITOR | Approved in Mar 2010 | Final |  | I | EDITOR: 2010-03-26 10:34:08Z |  | 2010-07-13 16:25 | EDITOR
2213 | Stephens, Adrian | 160 | 2 | 11.11.2.4 |  |  | T | N | 697.38 | 38 | 11.11.2.4 |  | A |  |  | 68 | Changes made in response to ballot LB149 tell us that primitives emitted on receipt of an Ack frame are wrong. The point is that we cannot determine whether a frame has been correctly received or not (because it might be received, but the ack is lost). So any indication of transmit failure may be incorrect. Any responding MMPDU carries no intelligence, so a confirm primitive is unnecessary. There is no normative behaviour describing generation of a response MMPDU. | On 240.34, reserve all but the "Deenablement requested" status code. Delete 10.3.37.2 Change the bulleted list of 11.11.2.4 to read: "b) Create and transmit a DSE Deenablement frame to the deenablement responder STA. 1) Specific information items in the deenablement message are as follows: i) Enabling STA identity assertion (in RequesterSTAAddress) ii) STA identity assertion (in ResponderSTAAddress) iii) Reason result code = 2 | AGREE (GEN: 2010-01-22 01:17:07Z) | EDITOR | Approved in Mar 2010 | Final | GEN: 2010-01-22 01:16:41Z in reality, a) c) and d) will be deleted in 11.11.2.4 | M | EDITOR: 2010-03-26 10:40:24Z- Removed 10.3.38.2 (which relates to deenablement.confirm), not 10.3.37.2 as approved. Also reworded 11.11.2.4 for style to avoid single-entry lists. |  | 2010-03-26 10:46 | EDITOR
2199 | Stephens, Adrian | 160 | 2 |  | 739 | 47 | T | Y | 739.47 | 47 | 11A.10.1 |  | P |  |  | 87 | Editor’s Note: Note conflict introduced by change to last sentence of the following para (comment 1112 removes “non-AP”). The last sentence of the previous para and the last sentence of the following para appear to conflict. This can perhaps be resolved by introducing a terminology to replace “the STA” when it is specific to the STA acting in the role of an RRB request originator. "When the RRB of the current AP has received a response from the target AP, it uses the MLME-REMOTEREQUEST. request primitive to send the response, as an FT Action frame, to the requesting STA. The MAC of the current AP transmits this Action frame and issues a MLME-REMOTE-REQUEST.confirm primitive to signal that it has been sent. When the MAC of the STA receives an FT Action frame, the MAC passes the Action frame to the SME by use of an MLME-REMOTE-REQUEST.indication primitive, with parameters including the contents of the received Action frame." Likewise, changes made elsewhere in 11A to remove non-AP have left phrases such as "the STA sends to the current AP, which sends to the target AP, <some stuff> and the STA does <verb>". The STA applies equally well to any of the three parties, and it is only by convention that we understand it to mean the "non-AP STA". | I think this can be solved easily by naming the role the STA is performing and calling it out in this role throughout 11A and the primitives in 10. I suggest we use a name like "FT originator" for similarity with other protocols. Add a suitable definition to clause 3A, replace use of the term previously known as non-AP STA in the FT primitives and Clause 11A with this term. I think this change also wraps up the specific comment that the cited editor's note was complaining about. | AGREE IN PRINCIPLE (SECURITY: 2010-03-17 19:23:45Z) - Add the following definition to Clause 3: FT Originator. A STA that initiates the FT protocol by sending an FT Request frame or an Authentication frame with Authentication Algorithm set to Fast BSS Transition.. Replace the term "STA" with "FT Originator" in Clause 11A where STA refers to the "FT Originator" role. | EDITOR | Approved in Mar 2010 | Final | SECURITY: 2010-03-16 17:47:42Z - Bill Marshall Proposes the following definition: FT Originator. A STA that initiates the FT protocol by sending an FT Request frame or an Authentication frame with Authentication Algorithm set to Fast BSS Transition. SECURITY: 2010-01-29 16:53:12Z - There are two alternatives: re-introduce non-AP STA or accept the comment and introduce the proposed new term. Need to continue the discussion with a wider audience. SECURITY: 2010-01-12 21:38:24Z | M | EDITOR: 2010-03-26 12:19:27Z- Added definition "fast BSS transition (FT) originator (FTO): A STA that initiates the FT protocol by sending an FT Request frame or an Authentication frame with Authentication Algorithm set to Fast BSS Transition." to Clause 3.2, not 3.1; as this is 802.11-specific. Added abbreviation FTO, and used FTO throughout 11A. The reason for using the abbreviation is that STA is used in many figures in 11A, and "FT Originator" involves too much adjustment of the figures. Also updated PC35.13.1 to use FTO terminology, as it references 11A.11.3.1, which uses FTO in the heading. |  | 2010-07-13 16:25 | EDITOR
2006 | Armstrong, Lee | 160 | 2 | 15.3.2 | 825 | 59 | T | Y | 825.59 | 59 | 15.3.2 |  | P |  |  | 81 | In previous ballot, my comment, #1000 regarding operating temperature, was approved, but not all of the changes were made. | Delete dot11PHYdot11TempType and dot11TempType rows of Table 15-1 | AGREE IN PRINCIPLE (EDITOR: 2010-03-15 20:35:50Z) Agree in principle, remove "dot11Temp" from the dot11PHYdot11TempType and remove the following row. | EDITOR | Approved in Mar 2010 | Final |  | I | EDITOR: 2010-03-26 13:28:23Z- EDITOR: 2010-03-15 20:36:04Z- Approved at TGmb session. Was motion 61. EDITOR: 2010-02-04 15:01:51Z Note, the dot11PHYdot11TempType variable removed has nothing to do with temperature. It should read dot11PHYType. Editor's note emplaced, or TGmb can fix this before the next ballot if they wish. |  | 2010-07-16 05:24 | EDITOR
2051 | Ecclesine, Peter | 160 | 2 | 17.4.2 | 910 | 28 | E | Y | 910.28 | 28 | 17.4.2 |  | A |  |  | 72 | dot11EDThreshold should be dot11OFDMEDThreshold. | per comment | AGREE (EDITOR: 2010-01-29 14:08:43Z) | EDITOR | Approved in Mar 2010 |  |  | I | EDITOR: 2010-01-29 14:08:46Z |  | 2010-05-12 14:07 | EDITOR
2215 | Stephens, Adrian | 160 | 2 | 17.4.3 | 910 | 38 | E | Y | 910.38 | 38 | 17.4.3 |  | A |  |  | 72 | The equation 17-29 doesn't match the variable list that follows. | Remove N_DBPS from the variable list. Add variable list entries for the other variables (T_PREAMBLE, T_SIGNAL and T_SYM) pointing to their definitions. | AGREE (EDITOR: 2010-01-29 14:13:13Z) | EDITOR | Approved in Mar 2010 |  |  | I | EDITOR: 2010-01-29 14:13:17Z |  | 2010-07-13 16:25 | EDITOR
2032 | Ecclesine, Peter | 160 | 2 | Annex A | 1020 | 15 | E | Y | 1020.15 | 15 | A.1 |  | P |  |  | 72 | PICS The reference in the first sentence is incorrect "claimed to conform to IEEE Std 802.11-2007" | Fix the reference. | AGREE IN PRINCIPLE (EDITOR: 2010-01-29 14:16:20Z) - Replace 2007 by "<year>" and move the following editorial note (occurs later in Annex A) to just after the A.1 heading: "<year> will be replaced with the year of publication during publication of this standard by the IEEE-SA editorial staff." | EDITOR | Approved in Mar 2010 |  |  | I | EDITOR: 2010-01-29 14:15:56Z |  | 2010-05-12 14:07 | EDITOR
2125 | Marshall, Bill | 160 | 2 | Annex A | 1020 | 16 | E | N | 1020.16 | 16 | A.1 |  | P |  |  | 72 | Almost everywhere, IEEE Std 802.11 is given either without a year, or as 802.11-<year> (with instructions to change <year> to the year of publication). One was missed | change IEEE Std 802.11-2007 to IEEE Std 802.11-<year> with the appropriate Editor's Note following it. | AGREE IN PRINCIPLE (EDITOR: 2010-01-29 14:16:07Z) Replace 2007 by "<year>" and move the following editorial note (occurs later in Annex A) to just after the A.1 heading: "<year> will be replaced with the year of publication during publication of this standard by the IEEE-SA editorial staff." (Same resolution as to CID 2032) | EDITOR | Approved in Mar 2010 |  |  | N | EDITOR: 2010-01-29 14:16:40Z Implemented for CID 2032. |  | 2010-05-12 14:07 | EDITOR
2046 | Ecclesine, Peter | 160 | 2 | Annex A | 1023 | 10 | E | Y | 1023.1 | 10 | A.4.1 |  | D |  |  | 72 | Annex A tables are not labeled, unlike main body text. Tables should have labels. | Add an Editorial note that the Editor will change all Annex table numbering to match the main text "clause-number" convention when the draft is renumbered. | DISAGREE (EDITOR: 2010-01-29 14:20:38Z) While acknowledging that the IEEE-SA style guide recommends all tables have titles, this is unnecessary here because each table occupies its own subclause. Reference to each table as a whole can be made through its subclause. Each entry is identified in the first column, so that reference to any entry can be made unambiguously. The table titles would exactly mirror the subclause title - adding no value. Adding table titles would also necessitate a sentence to reference it, i.e. "The Implementation identification is shown in Table A-1", which adds text with no value. | EDITOR | Approved in Mar 2010 |  |  | N |  |  | 2010-05-12 14:07 | EDITOR
2028 | Ecclesine, Peter | 160 | 2 | Annex A | 1096 | 47 | T | Y | 1096.47 | 47 | A.4.10 |  | P |  |  | 67 | D1.0 CID 1051 resolution incomplete. MD7 (and other deprecated modulations) did not receive the agreed resolution text. Please indicate in Multi-Domain PICS each deprecated PHY with text like appears in A.4.14 ERP ERP2. | per comment | AGREE IN PRINCIPLE (GEN: 2010-01-21 23:20:10Z) CID 1051 did indicate that the statement was to be placed in the "cited locations". Add the sentence "The use of hopping patterns is obsolete, and may be removed in a later revision of the standard." | EDITOR | Approved in Mar 2010 | Final | GEN: 2010-01-21 23:14:12Z - The issue is that we have marked several PHYs that are obsolete, but the PICS do not indicate that. The issue is that the normative clause does indicate it, and so the PICS references it and that is how it is determined/indicated it is obsolete. CID 1051 indicated that a statement would be placed at the "cited" locations. So this may need to be done, but the discussion was on the value of the gain if we do it. | I | EDITOR: 2010-03-26 13:33:10Z |  | 2010-03-26 13:33 | EDITOR
2040 | Ecclesine, Peter | 160 | 2 | Annex B | 1125 | 1 | E | Y | 1125.01 | 1 | B |  | P |  |  | 72 | It is time to get rid of Annex styles for tables and figures, and make standards creation easier for ourselves. The main body text names tables with "clause-number" but Annex B uses "clause.number". The IEEE 2009 Style Manual says be consistent in clause 12. | Add an Editorial note that the Editor will change all Annex table and figure numbering to match the main text "clause-number" when the draft is renumbered. | AGREE IN PRINCIPLE (EDITOR: 2010-01-29 14:44:44Z) Adjust Annex table and figure labelling to replace dot with hyphen. | EDITOR | Approved in Mar 2010 |  |  | I | EDITOR: 2010-01-29 14:51:58Z |  | 2010-05-12 14:07 | EDITOR
2121 | Marshall, Bill | 160 | 2 | Annex D |  |  | T | N | 1342.01 | 1 | D |  | D |  |  | 67 | Several MIB variables are identified as written by an external management entity, but changes only take effect on a MLME-START or MLME-JOIN. This leads to confusion at the external management entity upon reading one of these variables and not knowing whether the value read has taken effect yet or not. For reasons of backward compatibility, the confusion must be retained. But a method can be included that unambiguously tells the external management entity what is currently happening. In D2.0 this affects the following MIB variables: dot11StationID, dot11BeaconPeriod, dot11DTIMPeriod, dot11MultiDomainCapabiityActivated, dot11CountryString, dot11SpectrumManagementRequired, dot11RegulatoryClassesRequired, dot11RadioMeasurementActivated, dot11RMLinkMeasurementActivated, dot11RMParallelMeasurementsActivated, dot11RMRepeatedMeasurementsActivated, dot11RMBeaconPassiveMeasurementActivated, dot11RMBeaconActiveMeasurementActivated, dot11RMBeaconTableMeasurementActivated, dot11RMBeaconReportingConditionsActivated, dot11RMFrameMeasurementActivated, dot11RMChannelLoadMeasurementActivated, dot11RMNoiseHistogramMeasurementActivated, dot11RMLCIMeasurementActivated, dot11RMLCIAzimuthActivated, dot11RMChannelReportActivated, dot11RMNonOperatingChannelMaxMeasurementDuration, dot11RMRCPIMeasurementActivated, dot11RMBSSAverageAccessDelayActivated, dot11RMBSSAvailableAdmissionCapacityActivated, dot11RMAntennaInformationActivated, dot11RejectUnadmittedTraffic, dot11RSNAActivated, dot11EHCCCapabilityActivated, dot11ChannelAgilityActivated, dot11DSSSOFDMOptionActivated. (This list may need to be adjusted if other comments change the MIB variable characterization). | For each of these MIB variables, change all occurrences in the text from dot11<NAME> to dot11Current<NAME>. Insert a new table in the MIB, dot11CurrentBSSParameters, using the next dot11smt value, containing all of these dot11Current<NAME> variables. All are MAX-ACCESS read-only. Description for all of these contain "This is a status variable. It is written by the MAC when an MLME-START.request or MLME-JOIN.request is received. This is a copy of the MIB variable dot11<NAME> that is copied at the time of the MLME-START.request or MLME-JOIN.request." | DISAGREE (GEN: 2010-01-21 21:56:51Z) While accepting that there are multiple improvements and clarifications that may be made in the MIB, the amount of effort is signficant and the benefit is limited. On balance, we prefer to make no change. | EDITOR | Approved in Mar 2010 | Final | GEN: 2010-01-21 21:47:10Z -- Concern that the new variables did not have a normative way to be populated from the proposed change, this would be needed to be prescribed. This would touch the draft in a number of places and may not be worth the effort to make the change as we would still have the same maintainance issue. Changing to a new scheme with the old names being left in may cause more confusion in new efforts. It may be that we add the new and change the old names to remove the ambiquity. 7-0-4 | N |  |  | 2010-03-22 14:21 | EDITOR
2115 | Marshall, Bill | 160 | 2 | Annex D |  |  | T | N | 1342.01 | 1 | D |  | A | Bill Marshall | 11-10/300r1 | 70 | The resolution approved for CID 1005 is incomplete, as it also needs to be applied when TGn is incorporated into REVmb | Follow the guidance given by ARC (as documented in 09/533r1) to add MIB text regarding the variables added by TGn | AGREE (GEN: 2010-03-15 23:23:26Z) see specific details of changes in 11-10/300r1 | EDITOR | Approved in Mar 2010 | Final | GEN: 2010-01-21 22:00:25Z -- TGn is now been rolled into D2.01, but it did not have time prior to the JAN 2010 session, a submisison will be brought for March 2010. | I | EDITOR: 2010-03-29 10:44:15Z- EDITOR: 2010-03-26 14:23:22Z- Global edits completed EDITOR: 2010-03-26 13:33:24Z This is a work in progress. Bill has edited Annex D, but not other global edits. |  | 2010-03-29 10:44 | EDITOR
2020 | Ecclesine, Peter | 160 | 2 | Annex D | 1368 | 47 | E | Y | 1368.47 | 47 | D |  | A |  |  | 72 | Description "BSS Availabele" should be "BSS Available" | per comment | AGREE (EDITOR: 2010-01-20 14:53:00Z) | EDITOR | Approved in Mar 2010 |  |  | I | edited some time 2010-01-28 |  | 2010-05-12 14:07 | EDITOR
2039 | Ecclesine, Peter | 160 | 2 | Annex D | 1389 | 2 | E | Y | 1389.02 | 2 | D |  | P |  |  | 73 | dot11xxxIfIndex are Integer32 almost everywhere, but should not be negative. In SNMP (RFC-2587) terms, ifIndex could be "SYNTAX InterfaceIndex", which could be unsigned 32 but not negative. "It is recommended that values are assigned contiguously " starting from 1. | Change Annex D IfIndex SYNTAX to be one value throughout. | Agree in principle. Make the changes as shown in document 11-10/0216r2. | EDITOR | Approved in Mar 2010 | Final | EDITOR: 2010-01-11 11:20:04Z Transferring to GEN as this appears to be technical. | I | EDITOR: 2010-03-26 13:34:09Z- |  | 2010-03-26 13:34 | EDITOR
2010 | Armstrong, Lee | 160 | 2 | D | 1419 | 30 | T | Y | 1419.3 | 30 | D |  | P |  |  | 81 | In previous ballot, my comment, #1000 regarding operating temperature, was approved, but not all of the changes were made. | Delete dot11TempType line from Dot11PhyOperationEntry | AGREE IN PRINCIPLE (EDITOR: 2010-03-16 20:51:56Z) - Mark it Deprecated (page 1420 line 3) change status of dot11TempType object to "Deprecated" -Insert in the beginning of the description: "The use of dot11TempType is deprecated, because references to this variable have been removed from the normative text of IEEE Std 802.11-<year>, and this entity may be removed in a later revision of the standard." | EDITOR | Approved in Mar 2010 | Ready for motion | GEN: 2010-01-20 08:13:17Z - Resolution is ok in principle, but deprecation text for addition into the draft must be fully specified. Proposed Resolution: Accept in Principle, Mark it Deprecated | I | EDITOR: 2010-03-26 13:35:58Z- |  | 2010-07-16 05:24 | EDITOR
2061 | Ecclesine, Peter | 160 | 2 | Annex D | 1419 | 65 | T | Y | 1419.65 | 65 | D |  | P |  |  | 81 | dot11TempType should be deprecated and text referring to setting it should be preceeded by text like "The use of dot11TempType is deprecated, and this entity may be removed in a later revision of the standard." . It's value is specified in each PHY clause, and it is part of dot11PhyOperation, which is part of dot11PhyOperationComplianceGroup. | per comment | AGREE IN PRINCIPLE (EDITOR: 2010-03-16 20:51:56Z) - Mark it Deprecated (page 1420 line 3) change status of dot11TempType object to "Deprecated" -Insert in the beginning of the description: "The use of dot11TempType is deprecated, because references to this variable have been removed from the normative text of IEEE Std 802.11-<year>, and this entity may be removed in a later revision of the standard." | EDITOR | Approved in Mar 2010 | Final | GEN: 2010-01-20 08:13:17Z - Resolution is ok in principle, but deprecation text for addition into the draft must be fully specified. Proposed Resolution: Accept in Principle, Mark it Deprecated | N | EDITOR: 2010-02-05 13:29:14Z- Implemented for CID 2010 |  | 2010-03-22 14:19 | EDITOR
2011 | Armstrong, Lee | 160 | 2 | D | 1419 | 65 | T | Y | 1419.65 | 65 | D |  | P |  |  | 81 | In previous ballot, my comment, #1000 regarding operating temperature, was approved, but not all of the changes were made. | Delete all of dot11TempType OBJECT-TYPE | AGREE IN PRINCIPLE (EDITOR: 2010-03-16 20:51:56Z) - Mark it Deprecated (page 1420 line 3) change status of dot11TempType object to "Deprecated" -Insert in the beginning of the description: "The use of dot11TempType is deprecated, because references to this variable have been removed from the normative text of IEEE Std 802.11-<year>, and this entity may be removed in a later revision of the standard." | EDITOR | Approved in Mar 2010 | Final | GEN: 2010-01-20 08:13:17Z - Resolution is ok in principle, but deprecation text for addition into the draft must be fully specified. Proposed Resolution: Accept in Principle, Mark it Deprecated | N | EDITOR: 2010-02-05 13:29:14Z- Implemented for CID 2010 |  | 2010-07-16 05:24 | EDITOR
2200 | Stephens, Adrian | 160 | 2 |  | 1432 | 30 | T | Y | 1432.3 | 30 | D |  | P | Adrian Stephens | 11-10-0216r2 | 69 | Editor’s Note: The resolution of CID 1062 sets the status of this table to deprecated. However the MIB won’t also compile unless the index types of dot11RegDomainsSupportedEntry are set to deprecated status. As one of these indexes is a standard type (ifIndex), this is not possible without defining a new type solely to represent a decprecated index. So this version of the MIB won’t compile. It’s also referenced from dot11PhyRegDomainsSupportGroup, with status current, which is probably an error. | Find a way to deprecate this table, or perhaps deprecate its entry definition. Remove from PhyRegDomainsSupportGroup, perhaps by creating a …Group2 and deprecating the old one. | AGREE IN PRINCIPLE (GEN: 2010-02-26 ) Make changes as shown in 11-10-0216r2. These mark the members of the table, and the group that contains the table as deprecated. As the group is marked optional in the compliance statement, there is no need to create any new group. The issue of the ifIndex preventing compilation of the deprecated table was an issue with the tools. This issue went away when the recommended tools were used as described in document 11-10/0216. The editor’s note cited in the comment is removed by changes in the cited document. | EDITOR | Approved in Mar 2010 | Final | GEN: 2010-01-21 22:03:04Z because the ifIndex is not a deprecated type, the compiler won't compile. This will be deferred to Adrian to look for a solution. | M | EDITOR: 2010-03-26 13:36:46Z Note, the revision of 11-10-0216r2 applied was r3, not r2. The document was updated after editorial review to resolve defects, and add an additional informative line to D.2. |  | 2010-07-13 16:25 | EDITOR
2201 | Stephens, Adrian | 160 | 2 |  | 1432 | 38 | T | N | 1432.38 | 38 | D |  | P |  |  | 67 | Editor’s Note: Per the resolution of CID 1595, MIB variables that are shown as deprecated should carry in the description a reason why it is deprecated. | Add a description of why it's deprecated if it remains so (see also my comment at 1432.30). | AGREE IN PRINCIPLE (GEN: 2010-01-21 22:13:38Z) Add the following to the description: "Superceded by dot11RegulatoryClassesTable." | EDITOR | Approved in Mar 2010 | Final | GEN: 2010-01-21 22:12:56Z -- We should add a line to explain why. The CID 1062 was the comment that caused this table to become deprecated. | I | EDITOR: 2010-03-26 13:39:47Z Updated terminology per 2113 |  | 2010-03-30 06:10 | EDITOR
2025 | Ecclesine, Peter | 160 | 2 | Annex D | 1432 | 57 | T | Y | 1432.5699 | 57 | D |  | P |  |  | 67 | dot11RegDomainsSupportedEntry should have status "deprecated" as it does not function with channel switching and SupportedRegulatoryClasses. It is deprecated is because determining legal operation is above the PLCP and PMD (clause 9.8) - checking validity of channel switch commands is above the PHY. | per comment | AGREE IN PRINCIPLE (GEN: 2010-01-21 22:17:25Z) Change the status to Deprecated and Add the following to the description: "Superceded by dot11RegulatoryClassesTable." | EDITOR | Approved in Mar 2010 | Final | GEN: 2010-01-21 22:16:05Z -- | I | EDITOR: 2010-03-26 13:40:31Z The change to deprectated was effected by CID 2214 Updated terminology per 2113 |  | 2010-03-30 06:10 | EDITOR
2202 | Stephens, Adrian | 160 | 2 |  | 1438 | 28 | T | N | 1438.28 | 28 | D |  | P |  |  | 67 | Editor’s Note: Per the resolution of CID 1595, MIB variables that are shown as deprecated should carry in the description a reason why it is deprecated. | Add to description: Superseded by the regulatory domain and regulatory classes mechanisms. | AGREE IN PRINCIPLE (GEN: 2010-01-21 22:19:23Z) Add to description "Superseded by subband-specific supported regulatory classes." | EDITOR | Approved in Mar 2010 | Final | GEN: 2010-01-21 22:20:35Z see CID 2024 for cut and pasting. | M | EDITOR: 2010-03-26 13:42:12Z Also changed "regulatory" to "operating". |  | 2010-03-26 13:43 | EDITOR
2024 | Ecclesine, Peter | 160 | 2 | Annex D | 1438 | 31 | T | Y | 1438.3101 | 31 | D |  | P |  |  | 67 | dot11FrequencyBandsImplemented. Description of deprecated entry should begin "Superseded by subband-specific supported regulatory classes." and remove the text that D2.0 inserted - "This is a capability variable. Its value is determined by device capabilities." | per comment | AGREE IN PRINCIPLE (GEN: 2010-01-21 22:22:51Z) Add to description "Superseded by subband-specific supported regulatory classes." | EDITOR | Approved in Mar 2010 | Final | GEN: 2010-01-21 22:22:39Z from Monday: New resolution: accept in principle. Make addition suggested by commenter, but do not remove D2.0 additional text. | N | EDITOR: 2010-03-26 13:42:57Z effected for CID 2202. |  | 2010-03-26 13:43 | EDITOR
2054 | Ecclesine, Peter | 160 | 2 | Annex D | 1449 | 52 | T | Y | 1449.52 | 52 | D |  | P |  |  | 69 | dot11RMRqstToken MAX-ACCESS is read-create, how does it get written? | Describe when it is created. | AGREE IN PRINCIPLE (GEN: 2010-02-26) Global change all "It is written by an external management entity when requesting a measurement." To "It is written by an external management entity when the table entry is created, i.e., when requesting a measurement." | EDITOR | Approved in Mar 2010 | Final | GEN: 2010-01-21 22:30:20Z - we should find someone that is more an SNMP expert to determine this description. Adrian to solicit feedback from the membership.. | I | EDITOR: 2010-03-29 10:04:38Z- The resolution is quite ambiguous about what to change, so I changed only the cited location, even though it does say "all". Actually this is the only read-create "*Token". All the others are read-only, and making the change would be incorrect. |  | 2010-03-29 10:05 | EDITOR
2023 | Ecclesine, Peter | 160 | 2 | Annex D | 1451 | 20 | T | Y | 1451.2 | 20 | D |  | P |  |  | 81 | dot11RMRqstTimeStamp should have MAX-ACCESS of "read-create" like the rest of RMRqst. | per comment | AGREE IN PRINCIPLE (EDITOR: 2010-03-16 20:59:50Z) - Make change as indicated. Also change "It is written by an external management entity when requesting a measurement(#1005)." to "It is written by the SME when dot11RMRequestRowStatus is set to Active." Also delete: "Changes take effect when dot11RMRqstRowStatus is set to Active(#1005)." and "This attribute is(#1452) set by this STA or AP automatically, not by an SNMP manager." | EDITOR | Approved in Mar 2010 | Final |  | I | EDITOR: 2010-03-26 13:46:35Z- |  | 2010-03-26 13:47 | EDITOR
2114 | Marshall, Bill | 160 | 2 | Annex D | 1527 | 38 | E | N | 1527.38 | 38 | D |  | P |  |  | 72 | The resolution adopted to CID 1597, merging Annex Q into Annex D, didn't addres the issue raised by the comment - namely that the dot11Groups are not contiguous in the MIB definition. The same problem also exists for the dot11smt definitions. | Move the definition of dot11Groups 27 through 29 to follow dot11Groups 26 (moving page 1555 line 13 through page 1556 line 35 to page 1527 line 30). Move the definition of dot11groups 52 to the end of Annex D (moving page 1527 line 29 through page 1527 line 44 to page 1556 line 35). Also the same treatment for dot11smt. Move the definitions of dot11smt 9 through dot11smt 12 to follow dot11smt 8 (moving page 1538 line 58 through page 1554 line 55 to page 1384 line 10), and move the definition of dot11smt14 to follow dot11smt 13 (moving page 1445 line 41 through page 1520 line 10 to page 1385 line 21). | AGREE IN PRINCIPLE (EDITOR: 2010-01-29 15:39:20Z) As specified, except move all dot11Compliances to come after all dot11Groups. This results in dot11Groups 52 coming before the first compliance statement, not at the end of the MIB as indicated in the resolution. | EDITOR | Approved in Mar 2010 |  |  | I | EDITOR: 2010-01-29 15:40:57Z |  | 2010-05-12 14:07 | EDITOR
2217 | Stephens, Adrian | 160 | 2 | F.0a | 1559 | 19 | E | N | 1559.1899 | 19 | F.0a |  | A |  |  | 72 | There are two F.0a headings | Renumber second one | AGREE (EDITOR: 2010-01-20 14:53:48Z) | EDITOR | Approved in Mar 2010 |  |  | N | EDITOR: 2010-01-29 15:42:04Z |  | 2010-05-12 14:07 | EDITOR
2204 | Stephens, Adrian | 160 | 2 |  | 1622 | 42 | E | N | 1622.42 | 42 | H.8 |  | D |  |  | 72 | Editor’s Note: Should be in bibliography? | Add NIST SP-800-38B to bibliography and cite from here. | DISAGREE (EDITOR: 2010-01-29 15:42:42Z) - 800-38B is already listed as a normative reference | EDITOR | Approved in Mar 2010 |  |  | N | EDITOR: 2010-01-29 15:42:48Z |  | 2010-05-12 14:07 | EDITOR
2036 | Ecclesine, Peter | 160 | 2 | Annex I | 1626 | 20 | E | Y | 1626.2 | 20 | I.1 |  | A |  |  | 72 | Table I.2 Japan regulator for Emissions limits 4 is MIC, not MPHPT (prior name) | Change reference to MIC here and in table I.3 P1627 line 30. | AGREE (EDITOR: 2010-01-29 15:44:45Z) | EDITOR | Approved in Mar 2010 |  |  | I | EDITOR: 2010-01-29 15:44:49Z |  | 2010-05-12 14:07 | EDITOR
2035 | Ecclesine, Peter | 160 | 2 | Annex J | 1633 | 40 | T | Y | 1633.4 | 40 | J.1 |  | A |  |  | 81 | Table J.3 Japan. RC 1 - The old channels 34, 38, 42, 46 are only allowed until 2012, and the normal 36, 40, 44, 48 have been allowed since 2005. The old channels should have a footnote indicating they cannot be used after 2012 (MIC EO 49.20). | add channels 36-48 to RC 1 and add a footnote for channels 34, 38, 42 and 46 indicating they cannot be used after 2012. | AGREE (GEN: 2010-01-20 08:29:39Z) | EDITOR | Approved in Mar 2010 | Final |  | I | EDITOR: 2010-02-05 14:20:23Z Conflict with .11n, which had removed channels 34, 38, 42 and 46. Conflict resolved by re-introducing these channels. |  | 2010-03-22 14:19 | EDITOR
2043 | Ecclesine, Peter | 160 | 2 | Annex J | 1635 | 9 | E | Y | 1635.09 | 9 | J.1 |  | A |  |  | 72 | RC 32 Channel starting frequency is "5.0" and should be "5" | per comment | AGREE (EDITOR: 2010-01-29 15:47:13Z) | EDITOR | Approved in Mar 2010 |  |  | N | EDITOR: 2010-01-29 15:47:16Z (Cited text is in Table J-3). Note, the same change was made by .11n, so nothing was done and there is no tag. |  | 2010-05-12 14:07 | EDITOR
2079 | Engwer, Darwin | 160 | 2 | M | 1651 | 1 | T | Y | 1651.01 | 1 | M |  | S |  |  | 76 | "The issue might be named ""gratuitous double-encapsulation"". It involves deliberately (and incorrectly) placing an additional RFC1042 SNAP header around the contents of a frame that already has such a header (in particular, an AppleTalk Phase II frame) to encode the length field. The decoding rules for the default case of 802.1H then cause a correct implementation to strip the outer SNAP header and turn it into an 802.3 length field, leaving the interior SNAP header alone (since the length field in the outer SNAP header is neither the AppleTalk nor IPX special-case encoding/decoding rules value). There are implementations out there that do this on purpose, since then an incorrect (always remove SNAP header) and a correct (do not remove SNAP header if it's one of the special values or is the BTEP header) implementation both produce the same 802.3 frame on the other end. It's a trick, but the rules make it work so some implementations use it because it's more compatible than doing things ""the right way"". (filed on behalf of Johnny Zweig)" | Extend Annex M to document and specific the details of how to do this in an interoperable fashion, since the behavior is out there in the field. Note that whether we want to discourage it or not is open to debate. | OUT OF SCOPE (MAC: 2010-03-12 17:28:55Z). This comment is not directed to changed text between REVmb Draft 1.0 and Draft 2.0 and is out of scope for recirculation LB 160. | EDITOR | Approved in Mar 2010 | Ready for motion |  | N | EDITOR: 2010-03-26 13:46:55Z |  | 2010-07-15 21:29 | EDITOR
2122 | Marshall, Bill | 160 | 2 | Annex Q | 1671 | 10 | E | N | 1671.1 | 10 | Q |  | A |  |  | 72 | This line telling what happened to Annex Q should be an Editor's Note, rather than text to keep in the final document | change this line to Editor's Note | AGREE (EDITOR: 2010-01-20 14:54:12Z) | EDITOR | Approved in Mar 2010 |  |  | I | EDITOR: 2010-01-29 15:49:12Z |  | 2010-05-12 14:07 | EDITOR

## Approved in July 2011
CID | Commenter | LB | Draft | Clause Number(C) | Page(C) | Line(C) | Type of Comment | Part of No Vote | Page | Line | Clause | Duplicate of CID | Resn Status | Assignee | Submission | Motion Number | Comment | Proposed Change | Resolution | Owning Ad-hoc | Comment Group | Ad-hoc Status | Ad-hoc Notes | Edit Status | Edit Notes | Edited in Draft | Last Updated | Last Updated By
13059 | Rosdahl, Jon | 1003 | 9 |  |  |  | E | Y |  |  |  |  | A |  |  | 124 | "Associate primitive" -- there are 9 instances of this | Change to "Associated primitive" | ACCEPTED (EDITOR: 2011-06-27 14:22:40Z) | EDITOR | Approved in July 2011 |  |  | I | EDITOR: 2011-06-27 14:22:40Z |  | 2011-07-21 22:57 | EDITOR
13069 | Rosdahl, Jon | 1003 | 9 | 19 |  |  | E | Y |  |  | 19 |  | J |  |  | 124 | C-PSDU used before it's defined | Define it first | REJECTED (EDITOR: 2011-06-27 11:27:28Z) - It is expanded the first time it is defined in the body (at 1632.58) in clause 19. It is also defined in the abbreviations and in clause 17 prior to its use in the figures of clause 19. | EDITOR | Approved in July 2011 |  |  | N |  |  | 2011-07-25 11:19 | EDITOR
13054 | Rosdahl, Jon | 1003 | 9 |  |  |  | E | Y |  |  |  |  | V |  |  | 124 | In various places (mostly figures), nonstandard primitive name abbreviations are used (1638 for example of mixed standard and nonstandard names.) | Replace ".cfm", ".conf", ".req", ".ind", ".resp", ".rsp" etc. with their full-fat equivalents | REVISED (EDITOR: 2011-06-27 14:20:43Z) - Replace: .cfm, .conf, .req, .ind, .resp, .rsp with their unabbreviated forms. | EDITOR | Approved in July 2011 |  |  | I | EDITOR: 2011-06-27 14:22:47Z |  | 2011-07-21 22:57 | EDITOR
13008 | Stephens, Adrian | 1003 | 9 | 6.3.56.1.2 |  |  | E | N |  |  | 6.3.56.1.2 |  | A |  |  | 124 | Remove obsolete editor's notes that start "Note, .11v..." | Apply change globally | ACCEPTED (EDITOR: 2011-06-27 11:24:14Z) | EDITOR | Approved in July 2011 |  |  | I | EDITOR: 2011-06-27 11:24:14Z - 2 instances |  | 2011-07-21 22:57 | EDITOR
13011 | Turner, Michelle | 1003 | 9 | 0 | 0 | 0 | T | Y | 0 | 0 | 0 |  | J |  |  | 124 | IEEE Std 802.1X-2004 is cited in the normative reference clause. This document was revised in 2010. Would you like to use this version instead? | If so, update to 2010 or leave the date off, so the most current version of th IEEE Std 802.1X is referenced. | REJECTED (EDITOR: 2011-07-14 18:32:18Z) - A specific version needs to be referenced because of differences between 802.1X-2004 and 802.1X-2010. The new revision removed a number of details in the description of how the state machines between EAP and EAPOL interacted with each other. | EDITOR | Approved in July 2011 | Discuss |  | N |  |  | 2011-07-28 14:03 | EDITOR
13012 | Turner, Michelle | 1003 | 9 | 0 | 0 | 0 | T | Y | 0 | 0 | 0 |  | V |  |  | 124 | IEEE Std C95.1-1991 is cited in the normative reference clause. This document was revised in 2005. Would you like to use this version instead? | If so, update to 2005 or leave the date off, so the most current version of th IEEE Std C95.1 is referenced. | REVISED (EDITOR: 2011-06-27 14:44:22Z) - Remove the date from C95.1, wherever cited. | EDITOR | Approved in July 2011 |  |  | I | EDITOR: 2011-06-27 14:44:22Z |  | 2011-07-21 22:57 | EDITOR
13010 | Turner, Michelle | 1003 | 9 | 0 | 0 | 0 | T | Y | 0 | 0 | 0 |  | V |  |  | 124 | IETF RFC 3693, IETF RFC 3986, ITU Radio Regulations, volumes 1-4, and ITU-T Recommendations V.41 are not cited in text. If they are not needed for the implementation of the standard, please move to the Bibliography. If they are needed they shall be cited in text. |  | REVISED (EDITOR: 2011-06-27 14:34:26Z) - Move to Bibliography: RFC 3693; ITU Radio Regulations, volumes 1-4 ; ITU-T Recommendation V.41 (11/88), Code-independent error-control system In reply to the commenter: RFC 3986 is cited in 6.3.58.4.2 | EDITOR | Approved in July 2011 |  |  | I | EDITOR: 2011-06-27 14:34:26Z |  | 2011-07-21 22:57 | EDITOR
13408 | ISO Swiss NB | 1003 | 6 |  |  |  | G | N | 0 | 0 | 11.5.9 |  | J |  |  | 127 | 11.5.9 fails to specify when the STAs should generate the STK. |  | REJECTED (MAC: 2011-07-21 16:50:13Z) - 10.7.6 describes when the Peer Key Handshake occurs: "The PeerKey message exchange shall start after the DLS establishment and completed prior to initiation of the DLS data frame exchange." | EDITOR | Approved in July 2011 | Resolved |  | N |  |  | 2011-07-28 14:03 | EDITOR
13400 | ISO Swiss NB | 1003 | 6 |  |  |  | G | N | 0 | 0 |  |  | J |  |  | 124 | Normative reference to 802.1X-2004, but 802.1X-2010 version has been published. |  | REJECTED (EDITOR: 2011-07-14 18:33:32Z) - - A specific version needs to be referenced because of differences between 802.1X-2004 and 802.1X-2010. The new revision removed a number of details in the description of how the state machines between EAP and EAPOL interacted with each other. | EDITOR | Approved in July 2011 | Discuss |  | N |  |  | 2011-07-28 14:03 | EDITOR
13401 | ISO Swiss NB | 1003 | 6 |  |  |  | G | N | 0 | 0 | 11.5.4 |  | J |  |  | 127 | Clause 11.5.4 specifies 4-way handshake for PTK and STK, clause 11.5.9 specifies 5-way process for STK establishment |  | REJECTED (MAC: 2011-07-21 23:08:17Z) - The 4-Way Handshake is used for IBSS and infrastructure BSS, where the Peer Key handshake is used for DLS. The Peer Key handshake has two components: the SMK Handshake and the 4-Way STK Handshake (see page 1237 line 56 in draft 9.0). | EDITOR | Approved in July 2011 | Resolved | It looks as if the 4-way handshake is used for IBSS, where the Peer Key handshake is used for DLS. Add text in 10.5.5 (4-way handshake) to clarify? | N |  |  | 2011-07-28 14:03 | EDITOR
13406 | ISO Swiss NB | 1003 | 6 |  |  |  | G | N | 0 | 0 |  |  | J |  |  | 128 | To make the specification even clearer and enhance readability you might consider to introduce a terminology to distinguish neighboring stations (peer-PHY-entities) from others, and to indicate which key and other relationships and message exchanges are confined to neighbors and which are not. The term peer-STA becomes clear from the context, but lacks precision as all STAs (AP and non-AP) are peer-MAC entities, with the possible exception of pairs of Aps connected to the DS. |  | REJECTED (GEN: 2011-07-20 20:44:04Z) The ballot resolution committee (BRC) considered the suggestion made by the commenter. The benefit of such a description was not clear. The BRC determined that no change is warranted. We could not determine from the comment what change would satisfy the commenter. | EDITOR | Approved in July 2011 | Final |  | N |  |  | 2011-07-28 14:03 | EDITOR
13070 | Hunter, David | 1003 | 9 | 1.3 | 2 | 22 | E | Y | 2.22 | 22 | 1.3 |  | V |  |  | 124 | The same concept is called "collocate" or "co-locate" in various locations in the draft. Need to decide on one. | Probably use "collocate" everywhere as its instances seem to be in the majority. | REVISED (EDITOR: 2011-06-27 14:47:52Z) - Globally change "co-locate" to "collocate" | EDITOR | Approved in July 2011 |  |  | I | EDITOR: 2011-06-27 14:47:52Z |  | 2011-07-21 22:57 | EDITOR
13071 | Hunter, David | 1003 | 9 | 1.3 | 6 | 9 | E | Y | 6.09 | 9 | 3.1 |  | A |  |  | 124 | "STA" has not been defined in this definition. | Replace "STA" with "station (STA)". | ACCEPTED (EDITOR: 2011-06-27 14:48:44Z) | EDITOR | Approved in July 2011 |  |  | I | EDITOR: 2011-06-27 14:48:44Z |  | 2011-07-21 22:57 | EDITOR
13072 | Hunter, David | 1003 | 9 | 3.1 | 12 | 60 | E | Y | 12.6 | 60 | 3.1 |  | A |  |  | 124 | Typo: not "basis" but "basic". | Replace "basis" with "basic". | ACCEPTED (EDITOR: 2011-06-27 14:49:07Z) | EDITOR | Approved in July 2011 |  |  | I | EDITOR: 2011-06-27 14:49:07Z |  | 2011-07-21 22:57 | EDITOR
13073 | Hunter, David | 1003 | 9 | 3.1 | 22 | 10 | E | Y | 22.1 | 10 | 3.1 |  | J |  |  | 124 | Both "wireless distribution system" and "WDS" go almost completely unused in the body of this draft. "WDS" is only used in one easily replaceable security (4-way) reference, one MIB variable definition and some parts of the SDL. | Delete both "wireless distribution system" and "WDS" from these definitions and replace the "WDS" instances in the MIB definition with something like "WirelessDistributionSystem". | REJECTED (EDITOR: 2011-06-27 14:51:09Z) - The defined term and abbreviation are used elswhere, albeit not very often, so the presence of the definition and entries in the abbreviations is appropriate. | EDITOR | Approved in July 2011 |  |  | N | EDITOR: 2011-06-27 14:51:15Z |  | 2011-07-21 22:57 | EDITOR
13074 | Hunter, David | 1003 | 9 | 3.1 | 29 | 31 | T | Y | 29.31 | 31 | 3.1 |  | V |  |  | 124 | The terms "action" and "public action" have various capitalizations in the text (such as in this term being defined and its definition). Need to make the usage consistent. | There are formal definitions for specific frame types: "Public Action frame" and "Action frame". So the terms 'action' and 'public action' appear to be used both for these specific type definitions and for the general groups of frames that conform to those types. I proposed to 11ae to use "Public Action frame" and "Action frame" when specifically referring to the frames that have those specific formal definitions. However, when "action" and "public action" refer to groups of frames (similar to the names "management frames" and "control frames"), they should not be in initial caps. This applies both to sentences that are about all (public) action frames and to those referring to specific (public) action frames -- such as "Timing Measurement public action frames". | REVISED (EDITOR: 2011-06-29 15:39:33Z) - When referring to a category <x> "<x> Action frame", initial cap <x> and "Action" (except in definition terms) Otherwise, when referring to a specific frame "<x> [public] action frame", initial cap <x> and delete "[public] action", resulting in "<x> frame", excepting "Vendor Specific Public Action frame" Otherwise, when referring to "Action frame", initial cap "Action". Also l/c "robust" in "Robust Action frame" where syntax permits. Also l/c "robust management" in "Robust Management frame" where syntax permits. | EDITOR | Approved in July 2011 | Discuss | EDITOR: 2011-06-23 09:59:01Z - Considered suitable for resolution by the EDITOR. | I | EDITOR: 2011-07-26 10:22:23Z |  | 2011-07-26 10:22 | EDITOR
13075 | Hunter, David | 1003 | 9 | 3.1 | 30 | 46 | E | Y | 30.46 | 46 | 3.1 |  | A |  |  | 124 | Both "nonzero" and "non-zero" are used extensively throughout the draft. Need to choose one and use that exclusively. | To provide consistency with "nonfinal" (which is consistently spelled without a hyphen), replace "non-zero" with "nonzero" throughout the draft. | ACCEPTED (EDITOR: 2011-06-28 08:47:13Z) | EDITOR | Approved in July 2011 |  |  | I | EDITOR: 2011-06-28 08:47:13Z |  | 2011-07-21 22:57 | EDITOR
13015 | Mccann, Stephen | 1003 | 9 | 3.3 | 40 | 52 | E | N | 40.52 | 52 | 3.3 |  | A |  |  | 124 | Add the abbreviation "URN Uniform Resource Name", although this could be inferred by the reference [B39] | As per comment | ACCEPTED (EDITOR: 2011-06-28 08:48:13Z) | EDITOR | Approved in July 2011 |  |  | I | EDITOR: 2011-06-28 08:48:13Z |  | 2011-07-21 22:57 | EDITOR
13076 | Hunter, David | 1003 | 9 | 3.3 | 40 | 59 | T | Y | 40.59 | 59 | 3.3 |  | J | Adrian Stephens | 11-11/929r2 | 125 | See the comment on page 22 line 10. The acronym 'WDS' appears to be used only in one brief text reference, in the MIB definitions (maybe soon to disappear) and in the SDL annex (defunct, of course). How about dropping 'WDS' and only using "wireless distribution system" or "ToDS=1/FromDS=1", in the very infrequent cases in which a reference is needed? | Delete both "wireless distribution system" and "WDS" from these definitions and replace the "WDS" instances in the text of the draft with "ToDS=1/FromDS=1". | REJECTED (EDITOR: 2011-06-30 13:13:51Z) - There is a normative reference to WDS at 1232.54. Its presence in the abbreviations and definitions is therefore appropriate. | EDITOR | Approved in July 2011 | Final |  | N |  |  | 2011-07-28 14:03 | EDITOR
13057 | Rosdahl, Jon | 1003 | 9 | 4.3.8.1 | 50 | 22 | E | Y | 50.22 | 22 | 4.3.8.1 |  | V |  |  | 124 | Why did this lose the uppercase? The others use uppercase | Revert the change | REVISED (EDITOR: 2011-06-28 08:55:06Z) - Resolution of CID 12576 changed this. The correct usage is to use Initial Caps for proper names, as these are the names of mechanisms/mechanisms, not frames they should not be capitalized. Lower-case the terms on lines 6-18, 22 and 26, except for abbreviations. | EDITOR | Approved in July 2011 |  |  | I | EDITOR: 2011-06-28 08:55:06Z |  | 2011-07-21 22:57 | EDITOR
13077 | Hunter, David | 1003 | 9 | 4.3.8.2 | 50 | 37 | E | Y | 50.37 | 37 | 4.3.8.2 |  | V |  |  | 124 | How can a STA receive an AP? | Replace "APs it can receive" with "APs whose transmissions it can receive". | REVISED (EDITOR: 2011-06-28 08:57:11Z) - Insert "whose beacons" after cited "APs". | EDITOR | Approved in July 2011 |  |  | I | EDITOR: 2011-06-28 08:57:11Z |  | 2011-07-21 22:57 | EDITOR
13078 | Hunter, David | 1003 | 9 | 4.3.9.4 | 52 | 51 | E | Y | 52.51 | 51 | 4.3.9.4 |  | A |  |  | 124 | "Ensure" is strongly discouraged by the IEEE editors because it might be a basis for a legal guarantee. Besides, this actually cannot be ensured. | Replace "ensures that a victim of the interference is always put in contact" with "puts a victim of the interference in contact". | ACCEPTED (EDITOR: 2011-06-24 11:07:26Z) | EDITOR | Approved in July 2011 |  |  | I | EDITOR: 2011-06-24 11:07:26Z |  | 2011-07-21 22:57 | EDITOR
13007 | Stephens, Adrian | 1003 | 9 | 4.3.12 | 54 | 25 | G | Y | 54.25 | 25 | 4.3.12 |  | A |  |  | 124 | Although the CRC authorized a change to remove the phrase "TDLS is separate from DLS." at this location, the editor did not make that chance. | Remove: "TDLS is separate from DLS." | ACCEPTED (EDITOR: 2011-06-28 08:57:59Z) | EDITOR | Approved in July 2011 |  | EDITOR: 2011-06-23 09:59:01Z - Considered suitable for resolution by the EDITOR. | I | EDITOR: 2011-06-28 08:57:59Z |  | 2011-07-21 22:57 | EDITOR
13079 | Hunter, David | 1003 | 9 | 4.4.1 | 59 | 31 | E | Y | 59.31 | 31 | 4.4.1 |  | A |  |  | 124 | How did this broken English get into the text? Both "SS" and "DSS" are singular. | Replace "SS are" with "SS is" and "DSS are" with "DSS is". | ACCEPTED (EDITOR: 2011-06-28 09:02:27Z) | EDITOR | Approved in July 2011 |  |  | I | EDITOR: 2011-06-28 09:02:27Z |  | 2011-07-21 22:57 | EDITOR
13080 | Hunter, David | 1003 | 9 | 4.5.3.3 | 63 | 40 | E | Y | 63.4 | 40 | 4.5.3.3 |  | A |  |  | 124 | "Ensure" is strongly discouraged by the IEEE editors because it might be a basis for a legal guarantee. Besides, this actually cannot be ensured -- unless the "may" means possibility rather than permission. So this also is a way to reduce the "may as possibility" problem. | Replace "ensures that the DS may determine" with "allows the DS to determine". | ACCEPTED (EDITOR: 2011-06-24 11:08:08Z) | EDITOR | Approved in July 2011 |  |  | I | EDITOR: 2011-06-24 11:08:08Z |  | 2011-07-21 22:57 | EDITOR
13081 | Hunter, David | 1003 | 9 | 4.5.5.3 | 68 | 5 | E | Y | 68.05 | 5 | 4.5.5.3 |  | A |  |  | 124 | This paragraph both includes a normative ("may") term in clause 4 and the discouraged "ensure" word. | Replace "may" with "might" and "ensure" with "provide". | ACCEPTED (EDITOR: 2011-06-24 11:08:59Z) | EDITOR | Approved in July 2011 |  |  | I | EDITOR: 2011-06-24 11:08:59Z |  | 2011-07-21 22:57 | EDITOR
13082 | Hunter, David | 1003 | 9 | 4.9.5 | 81 | 53 | E | Y | 81.53 | 53 | 4.9.5 |  | A |  |  | 124 | "Ensure is strongly discouraged by the IEEE editors because it might be a basis for a legal guarantee. Besides, this actually cannot be ensured -- unless the "may" means possibility rather than permission. So this is also a chance to reduce the "may as possibility" problem. | Delete both "ensures" and "preserves". | ACCEPTED (EDITOR: 2011-06-24 11:09:36Z) | EDITOR | Approved in July 2011 |  |  | I | EDITOR: 2011-06-24 11:09:36Z |  | 2011-07-21 22:57 | EDITOR
13083 | Hunter, David | 1003 | 9 | 4.1 | 82 | 28 | E | Y | 82.28 | 28 | 4.1 |  | V |  |  | 124 | "Infrastructure" is not the name of a frame, field, primitive, etc., so does not need the initial cap. | Replace "Infrastructure" with ":infrastructure". | REVISED (EDITOR: 2011-06-28 09:05:57Z) - Globally l/c "Infrastructure" before BSS except where syntax requires initial caps. | EDITOR | Approved in July 2011 |  |  | I | EDITOR: 2011-06-28 09:05:57Z |  | 2011-07-21 22:57 | EDITOR
13084 | Hunter, David | 1003 | 9 | 4.1 | 82 | 29 | E | Y | 82.29 | 29 | 4.1 |  | A |  |  | 124 | The normal American English usage is "associate with', which is also used in the majority of the instances in this draft. | Replace "associate to" and "reassociate to" with "associate with" and "reassociate with" throughout this draft. | ACCEPTED (EDITOR: 2011-06-28 09:30:13Z) | EDITOR | Approved in July 2011 |  |  | I | EDITOR: 2011-06-28 09:30:13Z |  | 2011-07-21 22:57 | EDITOR
13085 | Hunter, David | 1003 | 9 | 4.1 | 82 | 33 | E | Y | 82.33 | 33 | 4.1 |  | V |  |  | 124 | Unless absolutely necessary for clarity, do not separate prepositional phrases using commas. | Replace "In an IBSS, GAS" with "In an IBSS the GAS" | REVISED (EDITOR: 2011-06-28 09:40:42Z) - Delete "," in the context of a simple prepositional phrase at the start of a sentence "[With]in an IBSS,", except where syntax requires a comma, and in the frame filtering list in 10.3. | EDITOR | Approved in July 2011 |  |  | I | EDITOR: 2011-06-28 09:40:42Z |  | 2011-07-21 22:57 | EDITOR
13086 | Hunter, David | 1003 | 9 | 5.1.1.3 | 83 | 65 | E | Y | 83.65 | 65 | 5.1.1.3 |  | A |  |  | 124 | Unless absolutely necessary for clarity, do not separate prepositional phrases using commas. | Delete the comma on line 65. | ACCEPTED (EDITOR: 2011-06-28 09:41:56Z) | EDITOR | Approved in July 2011 |  |  | I | EDITOR: 2011-06-28 09:41:56Z |  | 2011-07-21 22:57 | EDITOR
13087 | Hunter, David | 1003 | 9 | 5.1.3 | 86 | 52 | E | Y | 86.52 | 52 | 5.1.3 |  | A |  |  | 124 | The IEEE editors strongly discourage "ensure" because of its possible legal guarantee. | Replace "ensure" with "provide". | ACCEPTED (EDITOR: 2011-06-24 11:10:07Z) | EDITOR | Approved in July 2011 |  |  | I | EDITOR: 2011-06-24 11:10:07Z |  | 2011-07-21 22:57 | EDITOR
13088 | Hunter, David | 1003 | 9 | 6.3.3.2.2 | 100 | 15 | E | Y | 100.15 | 15 | 6.3.3.2.2 |  | A |  |  | 124 | "access network type" needs initial caps only when it is directly referrring to the field or the parameter name. | In the two instances in the Description cell of the Access Network Type row replace "Access Network Type" with "access network type". | ACCEPTED (EDITOR: 2011-06-28 09:43:14Z) | EDITOR | Approved in July 2011 |  |  | I | EDITOR: 2011-06-28 09:43:14Z |  | 2011-07-21 22:57 | EDITOR
13089 | Hunter, David | 1003 | 9 | 6.3.3.3.2 | 101 | 12 | E | Y | 101.12 | 12 | 6.3.3.3.2 |  | A |  |  | 124 | "measurement pilots" (in the Description column) does not refer to a frame, field or other formal name. | Replace "Measurement Pilots" with "measurement pilots". | ACCEPTED (EDITOR: 2011-06-28 09:43:53Z) | EDITOR | Approved in July 2011 |  |  | I | EDITOR: 2011-06-28 09:43:53Z |  | 2011-07-21 22:57 | EDITOR
13090 | Hunter, David | 1003 | 9 | 6.3.17.1.4 | 157 | 64 | T | Y | 157.64 | 64 | 6.3.17.1.4 |  | V |  |  | 124 | The IEEE editors strongly discourage "ensure" because of its possible legal guarantee. In addition, if this wording is retained, a "that" and a "the" are missing -- but it's better to replace the current words. | Replace "ensures the timing of frame transmission takes into account" with "sets the timing of the frame transmission to include". | REVISED (EDITOR: 2011-06-24 11:12:19Z) - Replace cited text with: "sets the timing of the frame transmission taking into account the" | EDITOR | Approved in July 2011 |  | EDITOR: 2011-06-23 09:47:56Z - As this is terminology, moved to EDITOR.. | I | EDITOR: 2011-06-24 11:12:19Z |  | 2011-07-21 22:57 | EDITOR
13091 | Hunter, David | 1003 | 9 | 6.3.58.3.4 | 279 | 34 | T | Y | 279.34 | 34 | 6.3.58.3.4 |  | J | Adrian Stephens | 11-11/929r2 | 125 | Requirement placed on the SME, which is out of scope for 802.11. | Replace "shall operate" with "operates". | REJECTED (EDITOR: 2011-06-30 13:30:29Z) - There is nothing in the Scope of the 802.11 PAR that prevents normative statements being made about the SME. | EDITOR | Approved in July 2011 | Final |  | N |  |  | 2011-07-28 14:03 | EDITOR
13092 | Hunter, David | 1003 | 9 | 6.3.58.5.4 | 283 | 34 | T | Y | 283.34 | 34 | 6.3.58.5.4 |  | J | Adrian Stephens | 11-11/929r2 | 125 | Requirement placed on the SME, which is out of scope for 802.11. | Replace "shall operate" with "operates". | REJECTED (EDITOR: 2011-06-30 13:33:51Z) - There is nothing in the Scope of the 802.11 PAR that prevents normative statements being made about the SME. | EDITOR | Approved in July 2011 | Final |  | N |  |  | 2011-07-28 14:03 | EDITOR
13093 | Hunter, David | 1003 | 9 | 6.3.58.7.4 | 284 | 64 | T | Y | 284.64 | 64 | 6.3.58.7.4 |  | J | Adrian Stephens | 11-11/929r2 | 125 | Requirement placed on the SME, which is out of scope for 802.11. | Replace "shall operate" with "operates". | REJECTED (EDITOR: 2011-06-30 13:33:56Z) - There is nothing in the Scope of the 802.11 PAR that prevents normative statements being made about the SME. | EDITOR | Approved in July 2011 | Final |  | N |  |  | 2011-07-28 14:03 | EDITOR
13009 | Stephens, Adrian | 1003 | 9 | 6.3.71.4.2 | 328 | 62 | E | Y | 328.62 | 62 | 6.3.71.4.2 |  | V |  |  | 124 | There's a missing comma on the parameter before "protected" | Add missing comma. Check all inserts of a protected parameter in D9.0 | REVISED (EDITOR: 2011-06-28 09:49:48Z) - Insert comma before "Protected" at: 325.26, 326.25, 327.63, 328.64 | EDITOR | Approved in July 2011 |  |  | I | EDITOR: 2011-06-28 09:49:48Z |  | 2011-07-21 22:57 | EDITOR
13094 | Hunter, David | 1003 | 9 | 6.4.7.1.3 | 335 | 12 | T | Y | 335.12 | 12 | 6.4.7.1.3 |  | V |  |  | 124 | "Ensure" is strongly discouraged by the IEEE editors because of its possible legal guarantee. | Replace "ensure" with "verify". | REVISED (EDITOR: 2011-06-24 11:13:22Z) - Replace with "determine" | EDITOR | Approved in July 2011 |  | EDITOR: 2011-06-23 09:47:56Z - As this is terminology, moved to EDITOR.. | I | EDITOR: 2011-06-24 11:13:22Z |  | 2011-07-21 22:57 | EDITOR
13058 | Rosdahl, Jon | 1003 | 9 | 7.3.4.5 | 373 | 33 | E | Y | 373.33 | 33 | 7.3.4.5 |  | A |  |  | 124 | "Associate vector" -- Table 7-4 | Change to "Associated vector" | ACCEPTED (EDITOR: 2011-06-28 09:50:32Z) | EDITOR | Approved in July 2011 |  |  | I | EDITOR: 2011-06-28 09:50:32Z |  | 2011-07-21 22:57 | EDITOR
13019 | Malinen, Jouni | 1003 | 9 | 8.2.4.3.1 | 390 | 8 | E | Y | 390.08 | 8 | 8.2.4.3.1 |  | A |  |  | 124 | Editing error in BSSID fixes. | Replace "basic service set identifierservice set identifier" with "basic service set identifier". | ACCEPTED (EDITOR: 2011-06-28 09:52:28Z) | EDITOR | Approved in July 2011 |  |  | N | Implemented for CID 13060 |  | 2011-07-21 22:57 | EDITOR
13060 | Rosdahl, Jon | 1003 | 9 |  | 390 | 8 | E | Y | 390.08 | 8 |  |  | A |  |  | 124 | "identifierservice set" should be deleted | Delete cited text | ACCEPTED (EDITOR: 2011-06-28 09:52:03Z) | EDITOR | Approved in July 2011 |  |  | I | EDITOR: 2011-06-28 09:52:03Z |  | 2011-07-21 22:57 | EDITOR
13096 | Hunter, David | 1003 | 9 | 8.2.5.4 | 403 | 8 | T | Y | 403.08 | 8 | 8.2.5.4 |  | A |  |  | 124 | "Ensure" is strongly discouraged by the IEEE editors because of its possible legal guarantee. | Replace "ensure" with "provide". | ACCEPTED (EDITOR: 2011-06-24 11:14:41Z) | EDITOR | Approved in July 2011 |  | EDITOR: 2011-06-23 09:47:56Z - As this is terminology, moved to EDITOR.. | I | EDITOR: 2011-06-24 11:14:41Z |  | 2011-07-21 22:57 | EDITOR
13097 | Hunter, David | 1003 | 9 | 8.3.2.1 | 415 | 64 | T | Y | 415.64 | 64 | 8.3.2.1 |  | A |  |  | 124 | "Ensure" is strongly discouraged by the IEEE editors because of its possible legal guarantee. | Replace "ensure" with "verify". | ACCEPTED (EDITOR: 2011-06-24 11:15:30Z) | EDITOR | Approved in July 2011 |  | EDITOR: 2011-06-23 09:47:56Z - As this is terminology, moved to EDITOR.. | I | EDITOR: 2011-06-24 11:15:30Z |  | 2011-07-21 22:57 | EDITOR
13098 | Hunter, David | 1003 | 9 | 8.3.3.1 | 419 | 3 | T | Y | 419.03 | 3 | 8.3.3.1 |  | A |  |  | 124 | "Ensure" is strongly discouraged by the IEEE editors because of its possible legal guarantee. | Replace "ensure" with "verify". | ACCEPTED (EDITOR: 2011-06-24 11:15:54Z) | EDITOR | Approved in July 2011 |  | EDITOR: 2011-06-23 09:47:56Z - As this is terminology, moved to EDITOR.. | I | EDITOR: 2011-06-24 11:15:54Z |  | 2011-07-21 22:57 | EDITOR
13062 | Rosdahl, Jon | 1003 | 9 | 8.4.1.26 | 458 | 22 | E | Y | 458.22 | 22 | 8.4.1.26 |  | V |  |  | 124 | Those are mighty unusual names for angles | Change to phi and psi | REVISED (EDITOR: 2011-06-28 09:59:52Z) - Replace phi and o-umlaut with phi and psi characters in equation font. Adjust line spacing to suit. | EDITOR | Approved in July 2011 |  |  | I | EDITOR: 2011-06-28 09:59:52Z |  | 2011-07-21 22:57 | EDITOR
13100 | Hunter, David | 1003 | 9 | 8.4.2.23.8 | 504 | 56 | E | Y | 504.56 | 56 | 8.4.2.23.8 |  | V |  |  | 124 | "frame request" is not the name of a frame/field/primitive/etc., so does not need initial caps. | Replace "Request" with "request" in this heading, and "Frame Request" with "frame request" in the rest of the draft, except for "Frame Request Type", which is the name of a subfield of a frame. | REVISED (EDITOR: 2011-06-28 10:05:36Z) - Replace "Frame Request" with "frame request" except when preceding type or element. Adjust for sentence/heading case as necessary. | EDITOR | Approved in July 2011 |  |  | I | EDITOR: 2011-06-28 10:05:36Z |  | 2011-07-21 22:57 | EDITOR
13101 | Hunter, David | 1003 | 9 | 8.4.2.33 | 580 | 62 | T | Y | 580.62 | 62 | 8.4.2.33 |  | A |  |  | 124 | "Ensure" is strongly discouraged by the IEEE editors because of its possible legal guarantee. | Replace "ensure" with "confirm". | ACCEPTED (EDITOR: 2011-06-24 11:16:55Z) | EDITOR | Approved in July 2011 |  | EDITOR: 2011-06-23 09:47:56Z - As this is terminology, moved to EDITOR.. | I | EDITOR: 2011-06-24 11:16:55Z |  | 2011-07-21 22:57 | EDITOR
13102 | Hunter, David | 1003 | 9 | 8.4.2.33 | 581 | 27 | E | Y | 581.27 | 27 | 8.4.2.33 |  | V |  |  | 124 | The 802.11 Style Guide delimits "set to" as related to the process of setting the value, not a read or reference to the value. | Replace "are set to 1" with "that have the value 1". | REVISED (EDITOR: 2011-06-28 12:30:13Z) - Make the change as indicated and at 1091.64 replace "are set to 1" with "have the value 1" | EDITOR | Approved in July 2011 |  |  | I | EDITOR: 2011-06-28 12:29:38Z |  | 2011-07-21 22:57 | EDITOR
13103 | Hunter, David | 1003 | 9 | 8.4.2.33 | 582 | 60 | E | Y | 582.6 | 60 | 8.4.2.33 |  | V |  |  | 124 | In most of this draft the values of numeric fields are written as digits. The IEEE Style Manual states that whichever numeric name style is used, it must be used consistently in the standard. | Replace "zero" with "0". | REVISED (EDITOR: 2011-06-28 10:28:56Z) - Globally change "value of zero" to "value of 0" and change "value of one" to "value of 1" | EDITOR | Approved in July 2011 |  |  | I | EDITOR: 2011-06-28 10:28:56Z |  | 2011-07-21 22:57 | EDITOR
13104 | Hunter, David | 1003 | 9 | 8.4.2.50 | 608 | 17 | E | Y | 608.17 | 17 | 8.4.2.50 |  | A |  |  | 124 | In most of this draft the values of numeric fields are written as digits. | Replace "zero" with "0". | ACCEPTED (EDITOR: 2011-06-28 10:29:32Z) | EDITOR | Approved in July 2011 |  |  | N | EDITOR: 2011-06-28 10:29:50Z- Implemented for CID 13103 |  | 2011-07-21 22:57 | EDITOR
13105 | Hunter, David | 1003 | 9 | 8.4.2.55 | 614 | 32 | E | Y | 614.32 | 32 | 8.4.2.55 |  | A |  |  | 124 | In most of this draft the values of numeric fields are written as digits. | Replace "zero" with "0". | ACCEPTED (EDITOR: 2011-06-28 10:30:36Z) | EDITOR | Approved in July 2011 |  |  | N | EDITOR: 2011-06-28 10:29:50Z- Implemented for CID 13103 |  | 2011-07-21 22:57 | EDITOR
13106 | Hunter, David | 1003 | 9 | 8.4.2.65 | 632 | 64 | E | Y | 632.64 | 64 | 8.4.2.65 |  | J |  |  | 124 | Typo -- presumably the two Awake windows do not start at the same time. | Replace "start of two" with "starts of the two". | REJECTED (EDITOR: 2011-06-28 10:37:16Z) - There is nothing wrong with this phrase. It is used elsewhere in the draft and that text has been stable and through multiple rounds of IEEE-SA editing. Moreover, and FWIW, Google reports 18,400 hits on "start of two successive" and 631 on "starts of two successive" and exactly 1 hit on "starts of the two successive. | EDITOR | Approved in July 2011 |  |  | N |  |  | 2011-07-21 22:57 | EDITOR
13107 | Hunter, David | 1003 | 9 | 8.4.2.76 | 673 | 29 | E | Y | 673.29 | 29 | 8.4.2.76 |  | V |  |  | 124 | Typo. | Insert "the" between "of" and "Length". | REVISED (EDITOR: 2011-06-28 10:40:53Z) - Globally replace "value of Length field" with "value of the Length field" | EDITOR | Approved in July 2011 |  |  | I | EDITOR: 2011-06-28 10:40:53Z |  | 2011-07-21 22:57 | EDITOR
13108 | Hunter, David | 1003 | 9 | 8.4.2.90 | 691 | 56 | E | Y | 691.56 | 56 | 8.4.2.90 |  | V |  |  | 124 | Many of these uses of "set to" are referring to cases in which the values are being read or referenced, and are not instructions for setting those values. Consequently, these uses of "set to" conflict with the "set to" directive in the 802.11 guideline document. | Replace "the Request Type field is set to" with "the value of the Request Type field is" on lines 56, 57-58 and 61 -- and also on line 24 of page 692, and on line 49 of page 693 | REVISED (EDITOR: 2011-06-28 10:49:25Z) - change "Request Type field is set to" to "Request Type field contains" at 691.56, 691.57, 691.61, 692.1, 693.62, 694.01, 694.05, 694.09 Change: "and the Response Type field is set to a value that is not equal to “Terminate,”" to " .. field does not contain 'Terminate'," | EDITOR | Approved in July 2011 |  |  | I | EDITOR: 2011-06-28 10:49:25Z |  | 2011-07-21 22:57 | EDITOR
13014 | Mccann, Stephen | 1003 | 9 | 8.4.2.92 | 695 | 12 | E | N | 695.12 | 12 | 8.4.2.92 |  | V |  |  | 124 | Some reference to IETF documents state "IETF RFC 3986", whilst others state "RFC 3629" (P708L58) | Add the word IETF, where missing, before the word RFC throughout the document as required. | REVISED (EDITOR: 2011-06-28 11:02:40Z) - Add missing IETF wherever missing before RFC. Also change "RFC-<number>" to "RFC <number>" | EDITOR | Approved in July 2011 |  |  | I | EDITOR: 2011-06-28 11:02:40Z |  | 2011-07-21 22:57 | EDITOR
13109 | Hunter, David | 1003 | 9 | 8.4.2.94 | 697 | 7 | E | Y | 697.07 | 7 | 8.4.2.94 |  | A |  |  | 124 | "access network type" needs initial caps only when it is directly referrring to the field or the parameter name. | Replace "Access Network Types" (at the beginning of line 7, but not later in that line) with "access network types". And on lines 8 and 9 replace "Access Network Type" with "access network type". | ACCEPTED (EDITOR: 2011-06-28 11:04:29Z) | EDITOR | Approved in July 2011 |  |  | I | EDITOR: 2011-06-28 11:04:29Z |  | 2011-07-21 22:57 | EDITOR
13110 | Hunter, David | 1003 | 9 | 8.4.2.95 | 699 | 8 | E | Y | 699.08 | 8 | 8.4.2.95 |  | A |  |  | 124 | In most of this draft the values of numeric fields are written as digits. | Replace "zero" with "0". | ACCEPTED (EDITOR: 2011-06-28 11:04:50Z) | EDITOR | Approved in July 2011 |  |  | N | Implemented for another CID. |  | 2011-07-21 22:57 | EDITOR
13111 | Hunter, David | 1003 | 9 | 8.4.2.98 | 702 | 47 | E | Y | 702.47 | 47 | 8.4.2.98 |  | V |  |  | 124 | In most of this draft the values of numeric fields are written as digits. | Replace "zero" with "0". | REVISED (EDITOR: 2011-06-28 11:13:17Z) - Globally change "set to zero[s]" with "set to 0" Globally change "set to one" with "set to 1" except when preceding "of" | EDITOR | Approved in July 2011 |  |  | I | EDITOR: 2011-06-28 11:13:17Z |  | 2011-07-21 22:57 | EDITOR
13016 | Mccann, Stephen | 1003 | 9 | 8.4.4.4 | 709 | 41 | E | N | 709.41 | 41 | 8.4.4.4 |  | A |  |  | 124 | Change the text "emergency service labels" to "emergency service URN label" to be consistent with RFC 5031 [B39] | As per comment | ACCEPTED (EDITOR: 2011-06-28 12:33:21Z) | EDITOR | Approved in July 2011 |  |  | I | EDITOR: 2011-06-28 12:33:21Z |  | 2011-07-21 22:57 | EDITOR
13112 | Hunter, David | 1003 | 9 | 8.5.7.2 | 732 | 51 | E | Y | 732.51 | 51 | 8.5.7.2 |  | A |  |  | 124 | In most of this draft the values of numeric fields are written as digits. | Replace "zero" with "0". | ACCEPTED (EDITOR: 2011-06-28 12:33:55Z) | EDITOR | Approved in July 2011 |  |  | N | EDITOR: 2011-06-28 12:34:09Z- Implemented for CID 13103 |  | 2011-07-21 22:57 | EDITOR
13113 | Hunter, David | 1003 | 9 | 8.5.7.2 | 733 | 17 | E | Y | 733.17 | 17 | 8.5.7.2 |  | V |  |  | 124 | "Radio Measurement Report" here is not referring to the frame by that name, but the report itself. Reports are not frames, fields, etc. and so do not need initial caps. | Replace "Radio Measurement Reoprt" with "radio measurement report". | REVISED (EDITOR: 2011-06-28 12:40:22Z) - Make change as indicated. And at 1032.36, 1032.65 add "frame" after "Radio Measurement Report". | EDITOR | Approved in July 2011 |  |  | I | EDITOR: 2011-06-28 12:40:22Z |  | 2011-07-21 22:57 | EDITOR
13114 | Hunter, David | 1003 | 9 | 8.5.7.6 | 735 | 65 | E | Y | 735.65 | 65 | 8.5.7.6 |  | V |  |  | 124 | "neighbor report" here describes the report, not the frame, and so does not need initial caps. | Replace "Neighbor Report" with "neighbor report" on this one line. | REVISED (EDITOR: 2011-06-28 13:01:58Z) - Lower-case "Neighbor Report [Request¦Response]", except where it preceeds "frame" or "element" or part of the name of a field, except where it refers to a value of the Radio Measurement Action field and excluding 476.58, 587.55, 599.55, 601.23, in B.4 and at 1050.46 insert "frame". | EDITOR | Approved in July 2011 |  |  | I | EDITOR: 2011-06-28 13:01:58Z |  | 2011-07-21 22:57 | EDITOR
13063 | Rosdahl, Jon | 1003 | 9 | 8.5.7.6 | 736 | 64 | E | Y | 736.64 | 64 | 8.5.7.6 |  | A |  |  | 124 | "as" | "an" | ACCEPTED (EDITOR: 2011-06-28 13:05:47Z) | EDITOR | Approved in July 2011 |  |  | I | EDITOR: 2011-06-28 13:05:47Z |  | 2011-07-21 22:57 | EDITOR
13115 | Hunter, David | 1003 | 9 | 8.5.14.19 | 789 | 2 | E | Y | 789.02 | 2 | 8.5.14.19 |  | V |  |  | 124 | In most of this draft the values of numeric fields are written as digits. | Replace "this field is zero" with "the value in this field is 0". | REVISED (EDITOR: 2011-06-28 13:10:27Z) - Replace all "zero" with "0" in context "field is zero". At 678.53 replace "one" with "1". | EDITOR | Approved in July 2011 |  |  | I | EDITOR: 2011-06-28 13:10:27Z |  | 2011-07-21 22:57 | EDITOR
13117 | Hunter, David | 1003 | 9 | 8.5.15.2 | 798 | 46 | E | Y | 798.46 | 46 | 8.5.15.2 |  | A |  |  | 124 | In most of this draft the values of numeric fields are written as digits. | Replace "zero" with "0". | ACCEPTED (EDITOR: 2011-06-28 13:11:19Z) | EDITOR | Approved in July 2011 |  |  | I | EDITOR: 2011-06-28 13:11:19Z |  | 2011-07-21 22:57 | EDITOR
13118 | Hunter, David | 1003 | 9 | 8.5.15.3 | 799 | 20 | E | Y | 799.2 | 20 | 8.5.15.3 |  | V |  |  | 124 | In most of this draft the values of numeric fields are written as digits. | Replace "Dialog Token is zero" with "The value of the Dialog Token field is 0". | REVISED (EDITOR: 2011-06-28 13:15:15Z) - Replace "Dialog Token is zero" with "The Dialog Token field is set to 0" | EDITOR | Approved in July 2011 |  |  | I | EDITOR: 2011-06-28 13:15:15Z |  | 2011-07-21 22:57 | EDITOR
13119 | Hunter, David | 1003 | 9 | 9.2.2 | 807 | 61 | E | Y | 807.61 | 61 | 9.2.2 |  | A |  |  | 124 | "Ensure" is strongly discouraged by the IEEE editors because of its possible legal guarantee. | Replace "ensure" with "verify". | ACCEPTED (EDITOR: 2011-06-24 11:17:30Z) | EDITOR | Approved in July 2011 |  |  | I | EDITOR: 2011-06-24 11:17:30Z |  | 2011-07-21 22:57 | EDITOR
13120 | Hunter, David | 1003 | 9 | 9.2.4.2 | 809 | 44 | E | Y | 809.44 | 44 | 9.2.4.2 |  | A |  |  | 124 | Number mismatch -- the subject is plural. | Replace "receives" with "receive". | ACCEPTED (EDITOR: 2011-06-28 13:22:30Z) | EDITOR | Approved in July 2011 |  |  | I | EDITOR: 2011-06-28 13:22:30Z |  | 2011-07-21 22:57 | EDITOR
13121 | Hunter, David | 1003 | 9 | 9.2.4.2 | 810 | 1 | E | Y | 810.01 | 1 | 9.2.4.2 |  | V |  |  | 124 | Though the IEEE editors don't like "ensure" it is fairly innocuous here. But the requirement still could be better stated another way. | Replace "ensure" with "confirm". | REVISED (EDITOR: 2011-06-24 11:20:38Z) - Replace "parameters" to end of sentence with: "parameters, which provides all STAs an opportunity to receive the updated EDCA parameters" | EDITOR | Approved in July 2011 |  |  | I | EDITOR: 2011-07-26 14:44:17Z |  | 2011-07-26 14:44 | EDITOR
13122 | Hunter, David | 1003 | 9 | 9.2.4.2 | 810 | 21 | T | Y | 810.21 | 21 | 9.2.4.2 |  | J |  |  | 124 | Technically "send" contains an implication of receipt. But what is meant here is "transmit", as these requirements apply even if the frame was not received. | Replace "send" with "transmit" and "sent" with "transmitted" on lines 21, 22, 24 and 25. | REJECTED (EDITOR: 2011-06-28 13:26:18Z) - There is no implication of receipt in the word "send". | EDITOR | Approved in July 2011 |  | EDITOR: 2011-06-23 09:59:01Z - Considered suitable for resolution by the EDITOR. | N | EDITOR: 2011-06-28 13:26:24Z |  | 2011-07-21 22:57 | EDITOR
13124 | Hunter, David | 1003 | 9 | 9.3.2.2 | 814 | 24 | E | Y | 814.24 | 24 | 9.3.2.2 |  | V |  |  | 124 | "control" is not part of the name of the PS-Poll frame, so does not need an initial cap. | Replace "Control" with "control". | REVISED (EDITOR: 2011-06-28 13:37:57Z) - Delete "control" in the context "<name> control frame", except at 980.64, 983.30 At 887.59 replace "in QoS control frames" with "of the QoS control field" | EDITOR | Approved in July 2011 |  |  | I | EDITOR: 2011-06-28 13:37:57Z |  | 2011-07-21 22:57 | EDITOR
13125 | Hunter, David | 1003 | 9 | 9.3.2.4.1 | 814 | 58 | E | Y | 814.58 | 58 | 9.3.2.4.1 |  | A |  |  | 124 | This introduction of the term "IFS" uses the old style of using italics for the first instance. This style is rarely practiced in more recent drafts of 802.11. For instance, it is no used in the introduction to "positive acknowledgement" on line 48 above. This usage needs to be made consistent throughout the draft. Personally I'd prefer each introduced term to be stated in single quotes, but making that style consistent throughout the draft would be an onerous process. | Since the predominant introduction style in 802.11 is not to italicize the term, remove the italics on "IFS". | ACCEPTED (EDITOR: 2011-06-28 13:42:59Z) | EDITOR | Approved in July 2011 |  |  | I | EDITOR: 2011-06-28 13:42:59Z |  | 2011-07-21 22:57 | EDITOR
13128 | Hunter, David | 1003 | 9 | 9.3.4.3 | 828 | 22 | T | Y | 828.22 | 22 | 9.3.4.3 |  | V |  |  | 124 | "Ensure" is strongly discouraged by the IEEE editors because of its possible legal guarantee. | Replace "ensures" with "confirms". | REVISED (EDITOR: 2011-06-24 12:53:09Z) - Replace "this ensures" with "The result of this procedure is" | EDITOR | Approved in July 2011 |  | EDITOR: 2011-06-23 09:47:56Z - As this is terminology, moved to EDITOR.. | I | EDITOR: 2011-06-24 12:53:09Z |  | 2011-07-21 22:57 | EDITOR
13129 | Hunter, David | 1003 | 9 | 9.3.8 | 833 | 13 | T | Y | 833.13 | 13 | 9.3.8 |  | V |  |  | 124 | "Ensure" is strongly discouraged by the IEEE editors because of its possible legal guarantee. | Replace "ensure" with "verify". | REVISED (EDITOR: 2011-06-24 12:55:30Z) - Replace "ensure" with "enable" and "is" with "to be". | EDITOR | Approved in July 2011 |  | EDITOR: 2011-06-23 09:47:56Z - As this is terminology, moved to EDITOR.. | I | EDITOR: 2011-06-24 12:55:30Z |  | 2011-07-21 22:57 | EDITOR
13130 | Hunter, David | 1003 | 9 | 9.4.5.1 | 840 | 41 | T | Y | 840.41 | 41 | 9.4.5.1 |  | A |  |  | 124 | "Ensure" is strongly discouraged by the IEEE editors because of its possible legal guarantee. | Replace "to ensure" with "in order to provide". | ACCEPTED (EDITOR: 2011-06-24 12:56:07Z) | EDITOR | Approved in July 2011 |  | EDITOR: 2011-06-23 09:47:56Z - As this is terminology, moved to EDITOR.. | I | EDITOR: 2011-06-24 12:56:07Z |  | 2011-07-21 22:57 | EDITOR
13131 | Hunter, David | 1003 | 9 | 9.7.1 | 842 | 64 | T | Y | 842.64 | 64 | 9.7.1 |  | A |  |  | 124 | "Ensure" is strongly discouraged by the IEEE editors because of its possible legal guarantee. | Replace "ensure" with "provide". | ACCEPTED (EDITOR: 2011-06-24 12:56:29Z) | EDITOR | Approved in July 2011 |  | EDITOR: 2011-06-23 09:47:56Z - As this is terminology, moved to EDITOR.. | I | EDITOR: 2011-06-24 12:56:29Z |  | 2011-07-21 22:57 | EDITOR
13132 | Hunter, David | 1003 | 9 | 9.7.4.3 | 844 | 35 | E | Y | 844.35 | 35 | 9.7.4.3 |  | V |  |  | 124 | When a noun is used as an adjective, the singular form is used. Also, a list that ends a sentence still needs to be closed with a period. | Replace "frames part of" with "frames located in" and add a period at the end of this line. | REVISED (EDITOR: 2011-06-28 13:46:35Z) - Replace "frames part of" with "frames located in". Note, the style guide gives examples of a list preceded by a partial sentence that does not include a terminating period. | EDITOR | Approved in July 2011 |  |  | I | EDITOR: 2011-06-28 13:46:35Z |  | 2011-07-21 22:57 | EDITOR
13133 | Hunter, David | 1003 | 9 | 9.8 | 854 | 51 | T | Y | 854.51 | 51 | 9.8 |  | V |  |  | 124 | "Ensure" is strongly discouraged by the IEEE editors because of its possible legal guarantee. | On lines 51 and 57, and on line 1 of page 855, replace "ensure" with "verify". | REVISED (EDITOR: 2011-06-24 12:58:59Z) - Replace sentence at 854.51 with: "A non-QoS STA shall (#13133)not have more than one MSDU or MMPDU from a particular SA to a particular individual RA outstanding at a time. (11n)" Reword the sentence at 854.57: "For frames that are not sent within the context of a Block Ack agreement,(11n) a QoS STA shall (#13133)not have more than one MSDU or A-MSDU(11n) for each TID or MMPDU(11n) from a particular SA to a particular individual RA outstanding at any time. " | EDITOR | Approved in July 2011 |  | EDITOR: 2011-06-23 09:47:56Z - As this is terminology, moved to EDITOR.. | I | EDITOR: 2011-06-24 12:58:59Z |  | 2011-07-21 22:57 | EDITOR
13134 | Hunter, David | 1003 | 9 | 9.8 | 855 | 1 | T | Y | 855.01 | 1 | 9.8 |  | V |  |  | 124 | "Ensure" is strongly discouraged by the IEEE editors because of its possible legal guarantee. | Replace "ensure" with "verify". | REVISED (EDITOR: 2011-06-24 13:03:44Z) - Replace cited sentence with: "In a STA where the optional StrictlyOrdered service class has been implemented, that STA shall (#13134)not have any group addressed (multidestination) MSDU of the StrictlyOrdered service class outstanding from the SA of any other outstanding MSDU (either individual or group addressed)." | EDITOR | Approved in July 2011 |  | EDITOR: 2011-06-23 09:47:56Z - As this is terminology, moved to EDITOR.. | I | EDITOR: 2011-06-24 13:03:44Z |  | 2011-07-21 22:57 | EDITOR
13041 | Rosdahl, Jon | 1003 | 9 | 9.19.2.2 | 865 | 25 | T | N | 865.25 | 25 | 9.19.2.2 |  | J |  |  | 127 | Why is any number of BARs allowed? | Clarify | REJECTED (EDITOR: 2011-07-05 10:09:58Z) - The comment does not describe a problem to be resolved. In reply to the commenter, the BAR/BA or BAR/Ack exchanges are short. It is probably better (in terms of reduced delay and reduced channel access attempts) to include them in your next TXOP (with TXOP limit of 0) than perform the exchange separately. | EDITOR | Approved in July 2011 | Resolved |  | N |  |  | 2011-07-28 14:03 | EDITOR
13135 | Hunter, David | 1003 | 9 | 9.19.2.2 | 865 | 36 | E | Y | 865.36 | 36 | 9.19.2.2 |  | A |  |  | 124 | In most of this draft the values of variables are written as digits. | Replace "zero" with "0". | ACCEPTED (EDITOR: 2011-06-28 13:47:27Z) | EDITOR | Approved in July 2011 |  |  | I | EDITOR: 2011-06-28 13:47:27Z |  | 2011-07-21 22:57 | EDITOR
13136 | Hunter, David | 1003 | 9 | 9.19.2.2 | 865 | 38 | T | Y | 865.38 | 38 | 9.19.2.2 |  | V |  |  | 124 | "Ensure" is strongly discouraged by the IEEE editors because of its possible legal guarantee. | Replace "ensure" with "confirm". | REVISED (EDITOR: 2011-06-24 13:05:41Z) - Replace cited sentence with: "STAs shall limit the duration of TXOPs obtained using the EDCA rules to the value specified by the TXOP limit." | EDITOR | Approved in July 2011 |  | EDITOR: 2011-06-23 09:47:56Z - As this is terminology, moved to EDITOR.. | I | EDITOR: 2011-06-24 13:05:41Z |  | 2011-07-21 22:57 | EDITOR
13137 | Hunter, David | 1003 | 9 | 9.19.2.3 | 867 | 8 | E | Y | 867.08 | 8 | 9.19.2.3 |  | V |  |  | 124 | In most of this draft the values of variables are written as digits. | Both here and on line 63 replace "zero" with "0". | REVISED (EDITOR: 2011-06-28 13:49:16Z) - Change lines 8 and 23 as indicated. | EDITOR | Approved in July 2011 |  |  | N | EDITOR: 2011-06-28 13:49:16Z Implemented for CID 13103 |  | 2011-07-21 22:57 | EDITOR
13064 | Rosdahl, Jon | 1003 | 9 | 9.19.2 | 868 | 23 | E | Y | 868.23 | 23 | 9.19.2 |  | V |  |  | 124 | Figure 62? And this figure should be in the previous section | Fix the figure number and put the figure in the right place | REVISED (EDITOR: 2011-06-28 13:56:21Z) - Remove "see figure 62" box from Figure 9-20. In reply to the commenter, the default IEEE style is for figures and tables to float so as to minimize whitespace. This explains the position of the figure at the head of the page after which it is referenced. | EDITOR | Approved in July 2011 |  |  | I | EDITOR: 2011-06-28 13:56:21Z |  | 2011-07-21 22:57 | EDITOR
13138 | Hunter, David | 1003 | 9 | 9.19.2.5 | 869 | 23 | E | Y | 869.23 | 23 | 9.19.2.5 |  | A |  |  | 124 | In most of this draft the values of variables are written as digits. | Both here and on page 870, line 15 replace "zero" with "0". | ACCEPTED (EDITOR: 2011-06-28 13:58:13Z) | EDITOR | Approved in July 2011 |  |  | I | EDITOR: 2011-06-28 13:58:13Z- 13103 implemented the first change. |  | 2011-07-21 22:57 | EDITOR
13139 | Hunter, David | 1003 | 9 | 9.19.2.6 | 871 | 6 | T | Y | 871.06 | 6 | 9.19.2.6 |  | V |  |  | 124 | "Ensure" is strongly discouraged by the IEEE editors because of its possible legal guarantee. | Replace "ensures" with "assures". | REVISED (EDITOR: 2011-06-24 13:07:44Z) - Replace "This procedure ensures" with "The result of this procedure is that" | EDITOR | Approved in July 2011 |  | EDITOR: 2011-06-23 09:47:56Z - As this is terminology, moved to EDITOR.. | I | EDITOR: 2011-06-24 13:07:44Z |  | 2011-07-21 22:57 | EDITOR
13140 | Hunter, David | 1003 | 9 | 9.19.2.7 | 871 | 26 | E | Y | 871.26 | 26 | 9.19.2.7 |  | V |  |  | 124 | In most of this draft the values of variables are written as digits. | Replace "zero" with "0". | REVISED (EDITOR: 2011-06-28 14:06:45Z) - Globally replace "to zero" with "to 0" where used to represent the value of a field. | EDITOR | Approved in July 2011 |  |  | I | EDITOR: 2011-06-28 14:06:45Z |  | 2011-07-21 22:57 | EDITOR
13141 | Hunter, David | 1003 | 9 | 9.19.3.3 | 875 | 54 | T | Y | 875.54 | 54 | 9.19.3.3 |  | A |  |  | 124 | "Ensure" is strongly discouraged by the IEEE editors because of its possible legal guarantee. | Replace "ensure" with "verify". | ACCEPTED (EDITOR: 2011-06-24 13:10:33Z) | EDITOR | Approved in July 2011 |  | EDITOR: 2011-06-23 09:47:56Z - As this is terminology, moved to EDITOR.. | I | EDITOR: 2011-06-24 13:10:33Z |  | 2011-07-21 22:57 | EDITOR
13142 | Hunter, David | 1003 | 9 | 9.19.3.4 | 876 | 31 | E | Y | 876.31 | 31 | 9.19.3.4 |  | A |  |  | 124 | In most of this draft the values of variables are written as digits. | Replace "zero" with "0". | ACCEPTED (EDITOR: 2011-06-28 14:38:53Z) | EDITOR | Approved in July 2011 |  |  | I | EDITOR: 2011-06-28 14:38:53Z Implemented for CID 13140 |  | 2011-07-21 22:57 | EDITOR
13143 | Hunter, David | 1003 | 9 | 9.19.3.5.2 | 878 | 50 | E | Y | 878.5 | 50 | 9.19.3.5.2 |  | V |  |  | 124 | In most of this draft the values of variables are written as digits. | Replace "zero" with "0". | REVISED (EDITOR: 2011-06-28 14:44:27Z) - Replace all "is zero" with "is 0" where it relates to the value of a field or variable. | EDITOR | Approved in July 2011 |  |  | I | EDITOR: 2011-06-28 14:44:27Z |  | 2011-07-21 22:57 | EDITOR
13144 | Hunter, David | 1003 | 9 | 9.19.4.2.1 | 879 | 40 | E | Y | 879.4 | 40 | 9.19.4.2.1 |  | V |  |  | 124 | Missing "and" to mark the last item in the group. | Replace "AIFS, TXOP" with "AIFS and TXOP". | REVISED (EDITOR: 2011-06-28 14:45:24Z) - replace cited text with "AIFS, and TXOP" | EDITOR | Approved in July 2011 |  |  | I | EDITOR: 2011-06-28 14:45:24Z |  | 2011-07-21 22:57 | EDITOR
13145 | Hunter, David | 1003 | 9 | 9.19.4.2.1 | 879 | 58 | T | Y | 879.58 | 58 | 9.19.4.2.1 |  | A |  |  | 124 | "Ensure" is strongly discouraged by the IEEE editors because of its possible legal guarantee. | Replace "ensure" with "confirm". | ACCEPTED (EDITOR: 2011-06-24 13:11:24Z) | EDITOR | Approved in July 2011 |  | EDITOR: 2011-06-23 09:47:56Z - As this is terminology, moved to EDITOR.. | I | EDITOR: 2011-06-24 13:11:24Z |  | 2011-07-21 22:57 | EDITOR
13146 | Hunter, David | 1003 | 9 | 9.19.4.2.1 | 879 | 58 | T | Y | 879.58 | 58 | 9.19.4.2.1 |  | A |  |  | 124 | Normative language does not belong in a footnote. | Replace "may" with "might". | ACCEPTED (EDITOR: 2011-06-28 14:45:58Z) | EDITOR | Approved in July 2011 |  | EDITOR: 2011-06-23 09:59:01Z - Considered suitable for resolution by the EDITOR. | I | EDITOR: 2011-06-28 14:45:58Z |  | 2011-07-21 22:57 | EDITOR
13147 | Hunter, David | 1003 | 9 | 9.20.4 | 888 | 8 | E | Y | 888.08 | 8 | 9.20.4 |  | A |  |  | 124 | In most of this draft the values of variables are written as digits. | Replace "zero" with "0". | ACCEPTED (EDITOR: 2011-06-28 14:46:27Z) | EDITOR | Approved in July 2011 |  |  | N | EDITOR: 2011-06-28 14:46:27Z Implemented for CID 13140 |  | 2011-07-21 22:57 | EDITOR
13148 | Hunter, David | 1003 | 9 | 9.22.1 | 898 | 6 | T | Y | 898.06 | 6 | 9.22.1 |  | V |  |  | 124 | "Ensure" is strongly discouraged by the IEEE editors because of its possible legal guarantee. | Both here and lin line 16 replace "ensure" with "assure". | REVISED (EDITOR: 2011-06-24 13:13:50Z) - replace "ensure .. defers" with "cause(#13148) a STA that is a potential interferer to defer" At line 16, replace "is to ensure that a STA does not" with "cause a STA to not". | EDITOR | Approved in July 2011 |  | EDITOR: 2011-06-23 09:47:56Z - As this is terminology, moved to EDITOR.. | I | EDITOR: 2011-06-24 13:13:50Z |  | 2011-07-21 22:57 | EDITOR
13149 | Hunter, David | 1003 | 9 | 9.22.1 | 898 | 7 | T | Y | 898.07 | 7 | 9.22.1 |  | A |  |  | 124 | "Ensure" is strongly discouraged by the IEEE editors because of its possible legal guarantee. | Replace "These mechanisms are used to ensure that" with "When these mechanisms are used, " and on line 9 delete the "that" in "that non-HT STAs". | ACCEPTED (EDITOR: 2011-06-24 13:40:25Z) | EDITOR | Approved in July 2011 |  | EDITOR: 2011-06-23 09:47:56Z - As this is terminology, moved to EDITOR.. | I | EDITOR: 2011-06-24 13:15:17Z |  | 2011-07-21 22:57 | EDITOR
13150 | Hunter, David | 1003 | 9 | 9.22.5.2 | 907 | 43 | T | Y | 907.43 | 43 | 9.22.5.2 |  | V |  |  | 124 | "Ensure" is strongly discouraged by the IEEE editors because of its possible legal guarantee. | Replace "ensures" with "confirms". | REVISED (EDITOR: 2011-06-24 13:19:57Z) - Replace "This step ensures" with "A result of this step is" | EDITOR | Approved in July 2011 |  | EDITOR: 2011-06-23 09:47:56Z - As this is terminology, moved to EDITOR.. | I | EDITOR: 2011-06-24 13:17:30Z |  | 2011-07-21 22:57 | EDITOR
13151 | Hunter, David | 1003 | 9 | 9.23.6 | 909 | 24 | E | Y | 909.24 | 24 | 9.23.6 |  | V |  |  | 124 | After the name of a frame, the word "frame" is not capitalized. | Replace "Frame" with "frame". | REVISED (EDITOR: 2011-06-28 15:40:05Z) - Replace all "Frame" with "frame" except where syntax requires u/c or it is part of the name of a field. | EDITOR | Approved in July 2011 |  |  | I | EDITOR: 2011-06-28 15:40:05Z |  | 2011-07-21 22:57 | EDITOR
13152 | Hunter, David | 1003 | 9 | 9.24.3 | 911 | 6 | T | Y | 911.06 | 6 | 9.24.3 |  | V |  |  | 124 | "Ensure" is strongly discouraged by the IEEE editors because of its possible legal guarantee. | Replace "ensure" with "confirm". | REVISED (EDITOR: 2011-06-24 13:44:17Z) - Replace "ensure that an RDG is" with "cause an RDG to be" | EDITOR | Approved in July 2011 |  | EDITOR: 2011-06-23 09:47:56Z - As this is terminology, moved to EDITOR.. | I | EDITOR: 2011-06-24 13:44:17Z- EDITOR: 2011-06-24 13:19:57Z |  | 2011-07-21 22:57 | EDITOR
13153 | Hunter, David | 1003 | 9 | 9.24.4 | 912 | 28 | T | Y | 912.28 | 28 | 9.24.4 |  | A |  |  | 124 | "Ensure" is strongly discouraged by the IEEE editors because of its possible legal guarantee. | Replace "ensure" with "verify". | ACCEPTED (EDITOR: 2011-06-24 13:45:22Z) | EDITOR | Approved in July 2011 |  | EDITOR: 2011-06-23 09:47:56Z - As this is terminology, moved to EDITOR.. | I | EDITOR: 2011-06-24 13:45:22Z |  | 2011-07-21 22:57 | EDITOR
13154 | Hunter, David | 1003 | 9 | 9.25.1.2 | 914 | 7 | T | Y | 914.07 | 7 | 9.25.1.2 |  | A |  |  | 124 | "Ensure" is strongly discouraged by the IEEE editors because of its possible legal guarantee. | Replace "ensure" with "verify". | ACCEPTED (EDITOR: 2011-06-24 13:46:00Z) | EDITOR | Approved in July 2011 |  | EDITOR: 2011-06-23 09:47:56Z - As this is terminology, moved to EDITOR.. | I | EDITOR: 2011-06-24 13:46:00Z |  | 2011-07-21 22:57 | EDITOR
13155 | Hunter, David | 1003 | 9 | 9.28.2.4.1 | 929 | 44 | E | Y | 929.44 | 44 | 9.28.2.4.1 |  | V |  |  | 124 | The IEEE editors strongly discourage "ensure" because of its possible legal guarantee. | Replace "effectively ensures" with "assures". | REVISED (EDITOR: 2011-06-24 13:49:07Z) - Replace "effectively ensures that .. are transposes" with "causes .. to be transposes" | EDITOR | Approved in July 2011 |  |  | I | EDITOR: 2011-06-24 13:49:07Z |  | 2011-07-21 22:57 | EDITOR
13156 | Hunter, David | 1003 | 9 | 10.1.3.2 | 948 | 22 | T | Y | 948.22 | 22 | 10.1.3.2 |  | V |  |  | 124 | Broken sentence. | Possibly: replace "If a STA that does not support" with "For communications with a STA that does not support". | REVISED (EDITOR: 2011-06-28 15:51:17Z) - Reword sentence: "If a STA that does not support short slot time associates with an AP that supports Clause 18 (Extended Rate PHY (ERP) specification(#1468)(#1729)) operation(#1479), the AP(#13157) shall use .." Note - same resolution as CID 13157. | EDITOR | Approved in July 2011 |  | EDITOR: 2011-06-23 09:59:01Z - Considered suitable for resolution by the EDITOR. | N | EDITOR: 2011-06-28 15:51:30Z Implemented for CID 13157 |  | 2011-07-21 22:57 | EDITOR
13157 | Hunter, David | 1003 | 9 | 10.1.3.2 | 948 | 22 | E | Y | 948.22 | 22 | 10.1.3.2 |  | V |  |  | 124 | "short slot time" is not the name of a frame, field, etc. so does not need initial caps. In addition, what is an "associate" if not a member of an association? | Replace "Short Slot Time associates" with "short slot time communications". | REVISED (EDITOR: 2011-06-28 15:49:53Z) - Reword sentence: "If a STA that does not support short slot time associates with an AP that supports Clause 18 (Extended Rate PHY (ERP) specification(#1468)(#1729)) operation(#1479), the AP(#13157) shall use .." | EDITOR | Approved in July 2011 |  |  | I | EDITOR: 2011-06-28 15:49:53Z |  | 2011-07-21 22:57 | EDITOR
13158 | Hunter, David | 1003 | 9 | 10.1.3.2 | 948 | 33 | E | Y | 948.33 | 33 | 10.1.3.2 |  | V |  |  | 124 | Bulky and confusing writing. | Replace "of the Beacon frame with the STBC Beacon field equal to 0" with "of the Beacon frame whose STBC Beacon field value is 0". Wouldn't it be accurate (and clearer) to say "of the AP's non-STBC Beacon frame" -- both here and on line 35? | REVISED (EDITOR: 2011-06-28 15:57:05Z) - Replace "Beacon frame with the STBC Beacon field equal to 0" with "non-STBC Beacon frame" twice. | EDITOR | Approved in July 2011 |  |  | I | EDITOR: 2011-06-28 15:57:05Z |  | 2011-07-21 22:57 | EDITOR
13159 | Hunter, David | 1003 | 9 | 10.1.4.3.2 | 952 | 55 | E | Y | 952.55 | 55 | 10.1.4.3.2 |  | V |  |  | 124 | "access network type" needs initial caps only when it is directly referrring to the field or the parameter name. | Replace the two instances of "Access Network Type" that are not followed by "field" with "access network type". | REVISED (EDITOR: 2011-06-28 16:02:41Z) - lowercase all "Access Network Type" that are not part of a field name. | EDITOR | Approved in July 2011 |  |  | I | EDITOR: 2011-06-28 16:02:41Z Note some of the changes were made for earlier specific comments. |  | 2011-07-21 22:57 | EDITOR
13160 | Hunter, David | 1003 | 9 | 10.1.4.3.2 | 952 | 58 | E | Y | 952.58 | 58 | 10.1.4.3.2 |  | V |  |  | 124 | The IEEE editors strongly discourage "ensure" because of its possible legal guarantee. | Replace "ensure" with "provide". | REVISED (EDITOR: 2011-06-24 13:51:22Z) - Replace "The procedures defined in this subclause ensure" with "A result of the procedures defined in this subclause is" | EDITOR | Approved in July 2011 |  |  | I | EDITOR: 2011-06-24 13:51:22Z |  | 2011-07-21 22:57 | EDITOR
13162 | Hunter, David | 1003 | 9 | 10.1.5 | 956 | 47 | E | Y | 956.47 | 47 | 10.1.5 |  | A |  |  | 124 | The IEEE editors strongly discourage "ensure" because of its possible legal guarantee. | Replace "This ensures that such a STA" with "Consequently, the STA joining an IBSS". | ACCEPTED (EDITOR: 2011-06-24 13:53:36Z) | EDITOR | Approved in July 2011 |  |  | I | EDITOR: 2011-06-24 13:53:36Z |  | 2011-07-21 22:57 | EDITOR
13306 | Kraemer, Bruce | 1003 | 9 |  |  |  | T | N | 957 | 48 | 9.28.3 |  | J |  |  | 127 | It is necessary to indicate how the number of columns in the noncompressed and compressed beamforming feedbacks is determined by beamformee, and the Nc value shall not go beyond the maximum supported spatial streams from the MCS capabilities of the Beamformee and Beamformer | In page 957 line 48, insert the following paragraph "A beamformee transmitting Noncompressed or compressed beamforming feedbacks shall determine the appropriate Nc value in MIMO Control Field, and the Nc value shall not be larger than the minimum value of (1) the maximum number of supported spatial streams according to the Tx MCS capabilities in the HT Capabilities field of the beamformer, and (2) the maximum number of supported spatial streams according to the Rx MCS Capabilities in the HT Capabilities field of the beamformee" | REJECTED (MAC: 2011-07-20 22:05:05Z) - The information the beamformee uses to determine the number of columns is defined in the HT Capabilities element of the beacmformer. It is not necessary to specify in detail here how to determine the number of columns from that information. | EDITOR | Approved in July 2011 | Resolved |  | N |  |  | 2011-07-28 14:03 | EDITOR
13163 | Hunter, David | 1003 | 9 | 10.1.8 | 957 | 46 | E | Y | 957.46 | 46 | 10.1.8 |  | V |  |  | 124 | The IEEE editors strongly discourage "ensure" because of its possible legal guarantee. | Replace "ensures that" with "allows" and on the next line replace "receives" with "to receive". | REVISED (EDITOR: 2011-06-24 13:55:43Z) - Replace "ensures that .. still receives" with "causes(#13163) a receiving STA that does not process the Extended Supported Rates element to still receive" | EDITOR | Approved in July 2011 |  |  | I | EDITOR: 2011-06-24 13:55:43Z |  | 2011-07-21 22:57 | EDITOR
13164 | Hunter, David | 1003 | 9 | 10.2.1.14 | 970 | 48 | E | Y | 970.48 | 48 | 10.2.1.14 |  | V |  |  | 124 | In most of this draft the values of numeric fields are written as digits. | Both here and on line 61 replace "zero" with "0". | REVISED (EDITOR: 2011-06-29 08:59:35Z) - Replace all "reaches zero" with "reaches 0". | EDITOR | Approved in July 2011 |  |  | I | EDITOR: 2011-06-29 08:59:35Z |  | 2011-07-21 22:57 | EDITOR
13166 | Hunter, David | 1003 | 9 | 10.2.1.18.2 | 979 | 32 | T | Y | 979.32 | 32 | 10.2.1.18.2 |  | J | Adrian Stephens | 11-11/929r2 | 125 | "SME shall" -- a requirement on the SME. This is out of scope in 802.11, and is unnecessary to get the point across. | Both on this line and on line 62 below, replace "SME shall issue" with "SME issues". | REJECTED (EDITOR: 2011-07-01 10:16:32Z) - Rejected. There is nothing in the Scope of the 802.11 PAR that prevents normative statements being made about the SME. | EDITOR | Approved in July 2011 | Final |  | N |  |  | 2011-07-28 14:03 | EDITOR
13165 | Hunter, David | 1003 | 9 | 10.2.1.18.2 | 979 | 32 | E | Y | 979.32 | 32 | 10.2.1.18.2 |  | A |  |  | 124 | "STAs" here is supposed to be possessive. | Replace "STAs" with "STA's" | ACCEPTED (EDITOR: 2011-06-29 09:00:38Z) | EDITOR | Approved in July 2011 |  |  | I | EDITOR: 2011-06-29 09:00:38Z |  | 2011-07-21 22:57 | EDITOR
13167 | Hunter, David | 1003 | 9 | 10.2.1.18.2 | 980 | 23 | T | Y | 980.23 | 23 | 10.2.1.18.2 |  | J | Adrian Stephens | 11-11/929r2 | 125 | "SME shall" -- a requirement on the SME. This is out of scope in 802.11, and is unnecessary to get the point across. | Replace "SME shall issue" with "SME issues". | REJECTED (EDITOR: 2011-07-01 10:30:02Z) - There is nothing in the Scope of the 802.11 PAR that prevents normative statements being made about the SME. | EDITOR | Approved in July 2011 | Final |  | N |  |  | 2011-07-28 14:03 | EDITOR
13027 | Fischer, Matthew | 1003 | 9 | 10.2.3 | 984 | 12 | G | N | 984.12 | 12 | 10.2.3 |  | J |  |  | 127 | The current standard allows for HT STA to have multi-stream capability, with support for 1 to 4 streams (i.e. Nss = 1 to Nss = 4) currently permitted. The current standard allows a STA that supports Nss > 1 to support the SMPS power save feature which permits the STA to signal a "temporary" change from Nss > 1 support to Nss = 1 support. It would be nice to have the ability to indicate temporary support for an additional, intermediate level of Nss support, for example, Nss = 2. | Modify the draft according to the instructions in 11-11-0794r0. | REJECTED (EDITOR: 2011-07-06 12:15:30Z) - The ballot resolution committee considered the proposal cited and there was no consensus to adopt the change. | EDITOR | Approved in July 2011 | Resolved |  | N |  |  | 2011-07-28 14:03 | EDITOR
13168 | Hunter, David | 1003 | 9 | 10.3.2.2 | 988 | 21 | T | Y | 988.21 | 21 | 10.3.2.2 |  | J | Adrian Stephens | 11-11/929r2 | 125 | "SME shall" -- a requirement on the SME. In addition, this statement is operating under another "shall". | On this line and line 57 replace "SME shall delete" with "SME deletes" and on line 53 replace "SME shall execute" with "SME executes". | REJECTED (EDITOR: 2011-07-01 10:30:57Z) - There is nothing in the Scope of the 802.11 PAR that prevents normative statements being made about the SME. | EDITOR | Approved in July 2011 | Final |  | N |  |  | 2011-07-28 14:03 | EDITOR
13169 | Hunter, David | 1003 | 9 | 10.3.2.4 | 989 | 20 | T | Y | 989.2 | 20 | 10.3.2.4 |  | J | Adrian Stephens | 11-11/929r2 | 125 | "SME shall" -- a requirement on the SME. In addition, this statement is operating under another "shall". | On this line replace "SME shall generate" with "SME generates". On line 47 replace "SME shall inform" with "SME informs". On line 61 delete "shall"; on line 62 replace "delete with "deletes"; on page 990 line 1 replace "shall release" with "releases" and line 2 replace "shall inform" with "informs". | REJECTED (EDITOR: 2011-07-01 10:31:04Z) - There is nothing in the Scope of the 802.11 PAR that prevents normative statements being made about the SME. | EDITOR | Approved in July 2011 | Final |  | N |  |  | 2011-07-28 14:03 | EDITOR
13170 | Hunter, David | 1003 | 9 | 10.3.3.2 | 990 | 47 | T | Y | 990.47 | 47 | 10.3.3.2 |  | J | Adrian Stephens | 11-11/929r2 | 125 | "SME shall" -- a requirement on the SME. In addition, this statement is operating under another "shall". | On this line replace "shall delete" with "SME deletes"; on line 53 replace "shall submit" with "submits"; on page 991 line 23 and 26 replace "shall" with "does"; on line 31 replace "shall perform" with "performs"; on line 54 replace "shall accept" with "accepts", and on line 59 replace "shall delete" with "deletes". In addition, replace each of the "SME shall" terms with the present tense throughout clause 10. | REJECTED (EDITOR: 2011-07-01 10:31:21Z) - There is nothing in the Scope of the 802.11 PAR that prevents normative statements being made about the SME. | EDITOR | Approved in July 2011 | Final |  | N |  |  | 2011-07-28 14:03 | EDITOR
13024 | Fischer, Matthew | 1003 | 9 | 10.3.3.3 | 992 | 1 | T | N | 992.01 | 1 | 10.3.3.3 |  | J | Matthew Fischer |  | 125 | Under protected MGMT frame operation, suppose a STA associates with AP1 of BSS1, enters PS and then roams while asleep, wakes at BSS2, associates with the AP2, then sleeps again, roams again, wakes at the original BSS1 and attempts to reassociate with AP1 who thinks that the STA is still associated because it has not timed out the STA's old association. At this point, AP1 believes that the STA is already associated (never left). Is AP1 supposed to send an SA query? If not, it probably should be required to do this and the next question is whether it should be buffered or not. E.g. see "If the AP's state for the non-AP STA is 4, and the AP has a valid security association for the non-AP STA, and has negotiated management frame protection with the non-AP STA, and an earlier, timed out SA Query procedure with the non-AP STA has not allowed a new Association process to be started without an additional SA Query procedure ---- what happens if there is no earlier, timed out SA Query? | Clarify. | REJECTED (GEN: 2011-07-20 19:02:50Z) Comment withdrawn: Email From: Matthew Fischer [mailto:mfischer@broadcom.com] Sent: Wednesday, July 20, 2011 11:37 AM To: Dorothy Stanley Subject: RE: TGmb CID 13024 Dorothy, I withdraw comment CID 13024. Matthew Fischer | EDITOR | Approved in July 2011 | Final | GEN: 2011-07-19 22:07:58Z - Dorothy to Check for Submission from Matt. - request a submission or reject at July F2F. | N |  |  | 2011-07-28 14:03 | EDITOR
13172 | Hunter, David | 1003 | 9 | 10.4.10 | 1006 | 23 | E | Y | 1006.23 | 23 | 10.4.10 |  | V |  |  | 124 | The IEEE editors strongly discourage "ensure" because of its possible legal guarantee. | Replace "is to ensure" with "assures". | REVISED (EDITOR: 2011-06-24 14:53:48Z) - Replace "This is to ensure that" with "Checking this condition discovers whether". | EDITOR | Approved in July 2011 | Discuss | EDITOR: 2011-06-24 14:53:28Z - I don't particularly like my proposed wording, but "assures" has more legal connotation than ensures and is surely a poor replacement for it. | I | EDITOR: 2011-06-24 14:53:48Z |  | 2011-07-21 22:57 | EDITOR
13173 | Hunter, David | 1003 | 9 | 10.6.1 | 1012 | 29 | E | Y | 1012.29 | 29 | 10.6.1 |  | V |  |  | 124 | The IEEE editors strongly discourage "ensure" because of its possible legal guarantee. | Replace "would ensure" with "assures". | REVISED (EDITOR: 2011-06-24 15:01:25Z) - Replace: "The sequence number would ensure" with "A check of the sequence number verifies" | EDITOR | Approved in July 2011 |  |  | I | EDITOR: 2011-06-24 15:01:25Z |  | 2011-07-21 22:57 | EDITOR
13174 | Hunter, David | 1003 | 9 | 10.7.3 | 1016 | 25 | E | Y | 1016.25 | 25 | 10.7.3 |  | V |  |  | 124 | Needs an indexical and comma. | Replace "set up Block Ack if needed." with "may set up a Block Ack, if needed." | REVISED (EDITOR: 2011-06-29 09:02:00Z) - Replace with "may set up a Block Ack agreement, if needed" | EDITOR | Approved in July 2011 |  |  | I | EDITOR: 2011-06-29 09:02:00Z |  | 2011-07-21 22:57 | EDITOR
13175 | Hunter, David | 1003 | 9 | 10.7.3 | 1016 | 26 | E | Y | 1016.26 | 26 | 10.7.3 |  | A |  |  | 124 | The IEEE editors strongly discourage "ensure" because of its possible legal guarantee. | Replace "ensure they have" with "provide". | ACCEPTED (EDITOR: 2011-06-24 15:03:00Z) | EDITOR | Approved in July 2011 |  |  | I | EDITOR: 2011-06-24 15:03:00Z |  | 2011-07-21 22:57 | EDITOR
13176 | Hunter, David | 1003 | 9 | 10.8.3 | 1020 | 27 | E | Y | 1020.27 | 27 | 10.8.3 |  | V |  |  | 124 | The IEEE editors strongly discourage "ensure" because of its possible legal guarantee. | On both line 27 and line 62 replace "ensure" with "verify that". | REVISED (EDITOR: 2011-06-24 15:05:45Z) - Replace "ensure regulations are met" with "meet regulations" | EDITOR | Approved in July 2011 |  |  | I | EDITOR: 2011-06-24 15:05:45Z |  | 2011-07-21 22:57 | EDITOR
13177 | Hunter, David | 1003 | 9 | 10.9.1 | 1021 | 26 | E | Y | 1021.26 | 26 | 10.9.1 |  | V |  |  | 124 | The IEEE editors strongly discourage "ensure" because of its possible legal guarantee. | Replace "ensure" with "provide". | REVISED (EDITOR: 2011-06-24 15:08:09Z) - Replace: "ensure .. can be satisfied" with "cause .. to be satisfied". | EDITOR | Approved in July 2011 |  |  | I | EDITOR: 2011-06-24 15:08:09Z |  | 2011-07-21 22:57 | EDITOR
13178 | Hunter, David | 1003 | 9 | 10.9.1 | 1022 | 6 | E | Y | 1022.06 | 6 | 10.9.1 |  | V |  |  | 124 | The IEEE editors strongly discourage "ensure" because of its possible legal guarantee. | Replace "ensure" with "provide that". | REVISED (EDITOR: 2011-06-24 15:12:27Z) - Replace "ensure regulations are met" with "enable regulations to be met" | EDITOR | Approved in July 2011 |  |  | I | EDITOR: 2011-06-24 15:12:27Z |  | 2011-07-21 22:57 | EDITOR
13179 | Hunter, David | 1003 | 9 | 10.9.3 | 1022 | 54 | E | Y | 1022.54 | 54 | 10.9.3 |  | V |  |  | 124 | The IEEE editors strongly discourage "ensure" because of its possible legal guarantee. | Replace "ensure" with "assure". | REVISED (EDITOR: 2011-06-29 14:40:51Z) - Replace: "to ensure that" with "so that" | EDITOR | Approved in July 2011 |  |  | I | EDITOR: 2011-06-29 14:40:51Z |  | 2011-07-21 22:57 | EDITOR
13180 | Hunter, David | 1003 | 9 | 10.11.9.6 | 1043 | 65 | E | Y | 1043.65 | 65 | 10.11.9.6 |  | A |  |  | 124 | In most of this draft the values of numeric fields are written as digits. | Replace "zero" with "0". | ACCEPTED (EDITOR: 2011-06-29 09:02:32Z) | EDITOR | Approved in July 2011 |  |  | N | EDITOR: 2011-06-29 09:02:32Z Implemented by CID 13111 |  | 2011-07-21 22:57 | EDITOR
13005 | Stephens, Adrian | 1003 | 9 | 10.11.9.9 | 1048 | 24 | G | Y | 1048.24 | 24 | 10.11.9.9 |  | J | Adrian Stephens | 11-11/929r2 | 125 | Editor's Note: The following note contains normative verbs, which is contrary to IEEE-SA style. Ditto at 1049.56 and 1101.20 | Reword without normative verbs, or turn into body text. | REJECTED (EDITOR: 2011-07-01 11:09:06Z) - Rejected. While we try and avoid “should” statements in NOTEs in 802.11, such usage is not strictly contrary to IEEE-SA style. In this case, it is better to leave the statement as it is, because promoting it to body text would open questions as to the statement being out of scope. | EDITOR | Approved in July 2011 | Final |  | N |  |  | 2011-07-28 14:03 | EDITOR
13184 | Hunter, David | 1003 | 9 | 10.11.15.2 | 1053 | 25 | E | Y | 1053.25 | 25 | 10.11.15.2 |  | V |  |  | 124 | In most of this draft the values of numeric fields are written as digits. | Replace "zero" with "0". | REVISED (EDITOR: 2011-06-29 09:11:24Z) - Replace all "equals zero" with "equals 0". | EDITOR | Approved in July 2011 |  |  | I | EDITOR: 2011-06-29 09:11:24Z |  | 2011-07-21 22:57 | EDITOR
13185 | Hunter, David | 1003 | 9 | 10.12.5 | 1061 | 57 | E | Y | 1061.5699 | 57 | 10.12.5 |  | A |  |  | 124 | In most of this draft the values of numeric fields are written as digits. | Replace "zero" with "0". | ACCEPTED (EDITOR: 2011-06-29 09:11:58Z) | EDITOR | Approved in July 2011 |  |  | N | EDITOR: 2011-06-29 09:11:58Z Implemented for CID 13111 |  | 2011-07-21 22:57 | EDITOR
13186 | Hunter, David | 1003 | 9 | 10.12.5 | 1062 | 1 | E | Y | 1062.01 | 1 | 10.12.5 |  | A |  |  | 124 | In most of this draft the values of numeric fields are written as digits. | Replace "zero" with "0". | ACCEPTED (EDITOR: 2011-06-29 09:12:32Z) | EDITOR | Approved in July 2011 |  |  | N | EDITOR: 2011-06-29 09:12:32Z Implemented for CID 13184 |  | 2011-07-21 22:57 | EDITOR
13187 | Hunter, David | 1003 | 9 | 10.15.3.2 | 1064 | 42 | E | Y | 1064.42 | 42 | 10.15.3.2 |  | V |  |  | 124 | The IEEE editors strongly discourage "ensure" because of its possible legal guarantee. | Replace "ensure" with "verify". | REVISED (EDITOR: 2011-06-24 15:22:41Z) - Replace "STA shall ensure .. is identical to the secondary channel" with "STA shall select a primary channel of the new BSS that is identical to the primary channel of the existing 20/40 MHz BSSs and a secondary channel of the new 20/40 MHz BSS that is identical to the secondary channel" | EDITOR | Approved in July 2011 |  |  | I | EDITOR: 2011-06-24 15:22:41Z |  | 2011-07-21 22:57 | EDITOR
13188 | Hunter, David | 1003 | 9 | 10.15.9 | 1073 | 57 | E | Y | 1073.5699 | 57 | 10.15.9 |  | A |  |  | 124 | In most of this draft the values of numeric fields are written as digits. | Replace "zero" with "0". | ACCEPTED (EDITOR: 2011-06-29 09:13:09Z) | EDITOR | Approved in July 2011 |  |  | N | EDITOR: 2011-06-29 09:13:09Z Implemented for CID 13103 |  | 2011-07-21 22:57 | EDITOR
13189 | Hunter, David | 1003 | 9 | 10.15.12 | 1075 | 60 | E | Y | 1075.6 | 60 | 10.15.12 |  | A |  |  | 124 | In most of this draft the values of numeric fields are written as digits. | Replace "zero" with "0". | ACCEPTED (EDITOR: 2011-06-29 09:13:43Z) | EDITOR | Approved in July 2011 |  |  | N | EDITOR: 2011-06-29 09:13:43Z Implemented for CID 13103 |  | 2011-07-21 22:57 | EDITOR
13190 | Hunter, David | 1003 | 9 | 10.22.6.2.3 | 1091 | 13 | E | Y | 1091.13 | 13 | 10.22.6.2.3 |  | V |  |  | 124 | The IEEE editors strongly discourage "ensure" because of its possible legal guarantee. | Replace "ensure" with "verify". There are several dozen other instances of "ensure" after page 1091. These need to be replaced by "confirm", "verify", "assure" or some other term that does not invoke the possibility of a legal guarantee. | REVISED (EDITOR: 2011-06-24 15:25:13Z) - Replace: "shall ensure .. are identical" with "shall select primary and secondary channels of the new direct link that are identical" | EDITOR | Approved in July 2011 |  |  | I | EDITOR: 2011-06-24 15:25:13Z |  | 2011-07-21 22:57 | EDITOR
13191 | Hunter, David | 1003 | 9 | 10.23.3.1 | 1096 | 25 | E | Y | 1096.25 | 25 | 10.23.3.1 |  | A |  |  | 124 | In most of this draft the values of numeric fields are written as digits. | Replace "zero" with "0". | ACCEPTED (EDITOR: 2011-06-29 09:14:34Z) | EDITOR | Approved in July 2011 |  |  | N | EDITOR: 2011-06-29 09:14:34Z Implemented for CID 13103 |  | 2011-07-21 22:57 | EDITOR
13192 | Hunter, David | 1003 | 9 | 10.23.4.1 | 1101 | 3 | E | Y | 1101.03 | 3 | 10.23.4.1 |  | V |  |  | 124 | In most of this draft the values of numeric fields are written as digits. | Replace "zero" with "0". The IEEE Style Manual specifies that the usage must be consisent. Since "0" and "1" are used in this draft more than "zero" and "one" to describe the values of fields, all of such descriptions need to be made consistent with that usage. Make the same replacements throughout the draft. | REVISED (EDITOR: 2011-06-29 14:05:27Z) - REVISED (EDITOR: 2011-06-29 13:50:41Z) - Replace "zero" with "0" where refering to the contents of a field or variable (except "zeros are appended", "all zeros", "zero and", "zero octets", "zero tail", "zero bits", "zero-" and Clause J), and reword as necessary. Ditto with "one" and "1". | EDITOR | Approved in July 2011 |  |  | I | EDITOR: 2011-06-29 14:05:27Z 94 changes made. |  | 2011-07-21 22:57 | EDITOR
13193 | Hunter, David | 1003 | 9 | 10.23.14 | 1115 | 17 | E | Y | 1115.17 | 17 | 10.23.14 |  | A |  |  | 124 | The usual American English wording is "Upon receipt", since "the" engenders the question "Which receipt?" In addition, an "a" is needed before "Channel Usage element". | Replace "Upon the receipt of" with "Upon receipt of a" and on line 28 replace "On the receipt of" with "Upon receipt of a". | ACCEPTED (EDITOR: 2011-06-29 14:13:10Z) | EDITOR | Approved in July 2011 |  |  | I | EDITOR: 2011-06-29 14:13:10Z |  | 2011-07-21 22:57 | EDITOR
13194 | Hunter, David | 1003 | 9 | 10.23.14 | 1115 | 42 | E | Y | 1115.42 | 42 | 10.23.14 |  | A |  |  | 124 | These items are not sentences, but phrases, so do not need trailing periods. | Delete the periods from the ends of lines 43, 45 and 48. | ACCEPTED (EDITOR: 2011-06-29 14:14:24Z) | EDITOR | Approved in July 2011 |  |  | I | EDITOR: 2011-06-29 14:14:24Z |  | 2011-07-21 22:57 | EDITOR
13195 | Hunter, David | 1003 | 9 | 10.24.2 | 1118 | 56 | E | Y | 1118.5601 | 56 | 10.24.2 |  | A |  |  | 124 | The phrase "in conjunction with the SSID" is a parenthetical remark. | Insert a comma between "that" and "in". | ACCEPTED (EDITOR: 2011-06-29 14:15:19Z) | EDITOR | Approved in July 2011 |  |  | I | EDITOR: 2011-06-29 14:15:19Z |  | 2011-07-21 22:57 | EDITOR
13197 | Hunter, David | 1003 | 9 | 10.24.2 | 1118 | 64 | E | Y | 1118.64 | 64 | 10.24.2 |  | A |  |  | 124 | "access network type" needs initial caps only when it is directly referring to the field or the parameter name. | Replace "Access Network Type" with "access network type". | ACCEPTED (EDITOR: 2011-06-29 14:15:34Z) | EDITOR | Approved in July 2011 |  |  | N | EDITOR: 2011-06-29 14:15:34Z Implemented for CID 13159 |  | 2011-07-21 22:57 | EDITOR
13198 | Hunter, David | 1003 | 9 | 10.24.6 | 1133 | 60 | E | Y | 1133.6 | 60 | 10.24.6 |  | A |  |  | 124 | "access network type" needs initial caps when it is directly referring to the field or the parameter name. | Replace "access network type" with "Access Network Type". | ACCEPTED (EDITOR: 2011-06-29 14:16:39Z) | EDITOR | Approved in July 2011 |  |  | I | EDITOR: 2011-06-29 14:16:39Z |  | 2011-07-21 22:57 | EDITOR
13200 | Hunter, David | 1003 | 9 | 11.5.2 | 1204 | 47 | E | Y | 1204.47 | 47 | 11.5.2 |  | A |  |  | 124 | Typo: "until the after" | Replace "until the after" with "until after the". | ACCEPTED (EDITOR: 2011-06-29 14:17:10Z) | EDITOR | Approved in July 2011 |  |  | I | EDITOR: 2011-06-29 14:17:10Z |  | 2011-07-21 22:57 | EDITOR
13202 | Hunter, David | 1003 | 9 | B.4.22 | 1807 | 31 | E | Y | 1807.3101 | 31 | B.4.22 |  | A |  |  | 124 | "access network type" needs initial caps only when it is directly referring to the field or the parameter name. | Replace "Access Network Type" with "Access network type" (the initial cap on "Access" remains because it is a name in a table cell). | ACCEPTED (EDITOR: 2011-06-29 14:18:11Z) | EDITOR | Approved in July 2011 |  |  | N | EDITOR: 2011-06-29 14:18:11Z Implemented for CID 13159 |  | 2011-07-21 22:57 | EDITOR
13203 | Hunter, David | 1003 | 9 | B.4.22 | 1807 | 35 | E | Y | 1807.35 | 35 | B.4.22 |  | V |  |  | 124 | "venue type" needs initial caps only when it is directly referring to the field name. | Replace "Type" with "type" (the initial cap on 'Venue" remains because it is a name in a table cell). | REVISED (EDITOR: 2011-06-29 14:27:49Z) - Lower-case all Venue Type, except where used before field, or where syntax requires u/c. Ditton with "Venue Group" | EDITOR | Approved in July 2011 |  |  | I | EDITOR: 2011-06-29 14:27:49Z |  | 2011-07-21 22:57 | EDITOR
13204 | Hunter, David | 1003 | 9 | S.5.1 | 2579 | 34 | E | Y | 2579.3401 | 34 | S.5.1 |  | A |  |  | 124 | In most of this draft the values of numeric fields are written as digits. | Replace "zero" with "0". | ACCEPTED (EDITOR: 2011-06-29 14:29:49Z) | EDITOR | Approved in July 2011 |  |  | N | EDITOR: 2011-06-29 14:29:49Z Implemented for CID 13103 |  | 2011-07-21 22:57 | EDITOR
13205 | Hunter, David | 1003 | 9 | T.2 | 2603 | 7 | E | Y | 2603.0701 | 7 | T.2 |  | A |  |  | 124 | "FSM" is not defined in this draft. | Either define FSM in clause 3 or in this location replace "FSM" with "finite state machine". | ACCEPTED (EDITOR: 2011-06-29 14:31:22Z) | EDITOR | Approved in July 2011 |  |  | I | EDITOR: 2011-06-29 14:31:22Z |  | 2011-07-21 22:57 | EDITOR
13206 | Hunter, David | 1003 | 9 | V2.2 | 2608 | 43 | E | Y | 2608.4299 | 43 | V2.2 |  | A |  |  | 124 | "access network type" needs initial caps only when it is directly referring to the field or the parameter name. | Replace "Access Network Type" with "access network type". | ACCEPTED (EDITOR: 2011-06-29 14:31:57Z) | EDITOR | Approved in July 2011 |  |  | I | EDITOR: 2011-06-29 14:31:57Z Implemented for CID 13159 |  | 2011-07-21 22:57 | EDITOR
13207 | Hunter, David | 1003 | 9 | V2.3 | 2609 | 20 | E | Y | 2609.2 | 20 | V2.3 |  | A |  |  | 124 | "access network type" needs initial caps only when it is directly referring to the field or the parameter name. | Replace "Access Network Type" with "access network type". | ACCEPTED (EDITOR: 2011-06-29 14:32:22Z) | EDITOR | Approved in July 2011 |  |  | N | EDITOR: 2011-06-29 14:32:22Z Implemented for CID 13159 |  | 2011-07-21 22:57 | EDITOR
13208 | Hunter, David | 1003 | 9 | V2.4 | 2609 | 60 | E | Y | 2609.6001 | 60 | V.2.4 |  | A |  |  | 124 | "access network type" needs initial caps only when it is directly referring to the field or the parameter name. | Replace "Access Network Type" with "access network type". | ACCEPTED (EDITOR: 2011-06-29 14:33:20Z) | EDITOR | Approved in July 2011 |  |  | N | EDITOR: 2011-06-29 14:33:20Z- Implemented for CID 13159 |  | 2011-07-21 22:57 | EDITOR
13017 | Mccann, Stephen | 1003 | 9 | V.2.5 | 2610 | 54 | E | N | 2610.54 | 54 | V.2.5 |  | A |  |  | 124 | Change the text "emergency service label pair" to "emergency service URN label, URI pair" to be consistent with RFC 5031 [B39] | As per comment | ACCEPTED (EDITOR: 2011-06-29 14:34:27Z) | EDITOR | Approved in July 2011 |  |  | I | EDITOR: 2011-06-29 14:34:27Z |  | 2011-07-21 22:57 | EDITOR

## Approved in July 2010
CID | Commenter | LB | Draft | Clause Number(C) | Page(C) | Line(C) | Type of Comment | Part of No Vote | Page | Line | Clause | Duplicate of CID | Resn Status | Assignee | Submission | Motion Number | Comment | Proposed Change | Resolution | Owning Ad-hoc | Comment Group | Ad-hoc Status | Ad-hoc Notes | Edit Status | Edit Notes | Edited in Draft | Last Updated | Last Updated By
4035 | Hamilton, Mark | 163 | 4 | 3.1 | 12 | 61 | T | Y | 12.61 | 61 | 3.1 |  | A |  |  | 95 | "non-AP STA" talks about a STA that "is not also an AP." But, an AP is not a STA or type of STA, rather an AP contains a STA and provides additional services. | Change definition of non-AP STA, replacing "that is not also an AP" with "that is not contained within an AP." | AGREE (GEN: 2010-07-14 20:47:21Z) | EDITOR | Approved in July 2010 | Resolved | Proposed: Accept | I | EDITOR: 2010-07-22 14:32:04Z |  | 2010-07-22 14:32 | EDITOR
4052 | Hiertz, Guido | 163 | 4 | 3 | 19 | 1-4 | T | Y | 19.01 | 1 | 3.1 |  | D | Dorothy Stanley |  | 97 | During the last comment resolution my comment wasn't really answered or taken seriously. Thus, I repeat: The term WDS is absolutely useless. The definition of the term WDS explains that is doesn't explain anything: "3.196 wireless distribution system (WDS): A mechanism for wireless communication using a four address frame format specified in this standard. This standard describes such a frame format, but does not describe how such a mechanism or frame format would be used." So why give it a name then? The following definition provides the same amount of information and is as useless as the WDS definition for 802.11 implementors: "Coffee: A brewed drink heavily relied on by standards developer. 802.11 members drink this beverage but this standard does not describe how to brew it." All other occurences of WDS are either in the list of abbreviations, Figure 8-38, or in Annex C, which is marked as obsolete. Even Table 7-2 doesn't contain any hint to the term WDS anymore (WDS hint removed since 802.11-2007). I do understand that the term is widely used in market. However, we are defining standards. We are not inventing marketing language. Unfortunately, the lack of a precise definition of the term WDS and the according, chaotic usage of the four address format has already caused a lot of trouble in the market. Several non interoperable WDS implementations exist and gazillions of webpages describe how to interconnect APs (static, dynamic etc.). There are several submissions that describe the problem (11-08-0278-04-000s: "Avoiding interactions with lazy WDS equipment," 11-05-0710-00-000m: "'WDS' Clarifications" etc.). Especially 11-05-0710-00-000m is uncontradicted and notes "that the term is actually NOT defined and described and there is much confusion on this point." To bring this disaster to an end, the term WDS and all of its occurences should be deleted. If the term is still necessary for the obsolete Annex C, the term WDS should moved at least to Annex C. The reason for rejecting my comment was as follows: "On first investigation of this comment, we found that figure 8-38 uses "WDS" in a normative manner. The removal of WDS would not work in this instance. A submission descriping the specific changes would be required to make the suggested change." I disagree with this comment resolution. It's much easier to delete this wrong term instead of keeping it endlessly in the standard. The term WDS caused so many problems that it is time to delete the whole thing. Standards are for interoperability. A term, however, that has no meaning and provides no description leads to the opposite of interoperability. | Delete the term WDS and all of its occurences. | DISAGREE (GEN: 2010-07-16 00:13:22Z) There are references to WDS in Figure 8-38. There are references to this in Annex C. while Annex C is deprecated, it is still in the standard. When Annex C is removed, and if figure 8-38 no longer contains WDS, then it could be a candidate for removal. | EDITOR | Approved in July 2010 | Resolved | Proposed:This comment is a repeated comment. (see CID 2102 -- Disagree: On first investigation of this comment, we found that figure 8-38 uses "WDS" in a normative manner. The removal of WDS would not work in this instance. A submission descriping the specific changes would be required to make the suggested change. The Group views this change as a technical change and is not willing to make the reccomended change. WDS was removed from table 2 in the 2007 revision. There are only 2 instances of WDS outside of annex C. | N |  |  | 2010-07-22 14:31 | EDITOR
4028 | Chu, Liwen | 163 | 4 | 7.1.3.1 | 83 | 19 | T | Y | 83.19 | 19 | 7.1.3.1 |  | P |  |  | 94 | Again some subfields in frame control field must be same. But the related text is not in the specification. | Add the related text. | AGREE IN PRINCIPLE (MAC: 2010-07-12 21:12:54Z) Replace "Pwr Mgt" with "Power Management" and "More Frag" with "More Fragments" in Figure 7-2. | EDITOR | Approved in July 2010 | Resolved | Proposed Accept in Principle. Add abreviations after More Fragments and Power Management to the text to match Figure 7-2 | I | EDITOR: 2010-07-22 14:35:20Z |  | 2010-07-22 14:35 | EDITOR
4023 | Chu, Liwen | 163 | 4 | 7.1.3.1.7 | 86 | 11 | E | N | 86.11 | 11 | 7.1.3.1.7 |  | P |  |  | 93 | Why don't you use buffered BU here? | Move BU to subclauise 3 and subclause 4 and use BU here and all power saving related text. | AGREE IN PRINCIPLE (EDITOR: 2010-06-30 07:30:46Z) Move definitions related to BU to clause 3.2 and apply term in 7.1.3.1.7. Add abbreviation for BU in 3.3. | EDITOR | Approved in July 2010 |  |  | I | EDITOR: 2010-06-30 07:39:33Z |  | 2010-07-16 01:10 | EDITOR
4026 | Chu, Liwen | 163 | 4 | 7.1.3.1.8 | 86 | 44 | T | Y | 86.44 | 44 | 7.1.3.1.8 |  | P |  |  | 94 | Add the following text to the end of the subclause: "The Protected Frame field is set to 0 in Data frames of subtype Qos Null Function, Qos CF-Poll (no data), and QoS CF-ACK+CF-Poll (no data)" | As proposed. | AGREE IN PRINCIPLE (MAC: 2010-07-12 21:19:51Z) Modify the cited text to include "QoS Null (no data), QoS CF-Poll (no data), and QoS CF-ACK+CF-Poll (no data)". | EDITOR | Approved in July 2010 | Resolved | Propose accept. | I | EDITOR: 2010-07-22 14:37:30Z |  | 2010-07-22 14:38 | EDITOR
4027 | Chu, Liwen | 163 | 4 | 7.1.3.5.0a | 90 | 6 | T | Y | 90.06 | 6 | 7.1.3.5.0a |  | P |  |  | 94 | It is not clear how to set EOSP, Bit 8-15 in QoS Control field in A-MPDU? | Add the related text. | AGREE IN PRINCIPLE (MAC: 2010-07-13 22:07:07Z) Add the following to clause 9.7d.1: "When an A-MPDU contains multiple QoS Control fields, bits 4 and 8-15 of these QoS Control fields shall be identical." In clause 7.1.3.5.0a, add the following: "See 9.7d.1 for constraints on the contents of the QoS Control field when present in an A-MPDU." | EDITOR | Approved in July 2010 | Resolved | MAC: 2010-07-12 21:44:19Z - Addressing this comment may affect existing implementations. - Clause 7.4a.3 states that other parameters in the QoS Control field remain the same across the A-MPDU. Could accept in Principle and add a sentence to 7.4a.3 to state that the EOSP is set the same across the A-MPDU. | I | EDITOR: 2010-07-22 14:40:51Z |  | 2010-07-22 14:41 | EDITOR
4025 | Chu, Liwen | 163 | 4 | 7.1.3.5.3 | 92 | 40 | T | Y | 92.4 | 40 | 7.1.3.5.3 |  | D |  |  | 94 | Add the following text to the end of the subclause: "An A-MSDU is sent using an acknowledgment policy of Normal Ack, Implicit Block Ack Request, PSMP Ack or Block Ack if each service class parameter in MA-UNITDATA.request primitive corresponding to each MSDU in the A-MSDU is QoSAck and of No Ack if each service class parameter in MA-UNITDATA.request primitive corresponding to each MSDU in the A-MSDU is set to QoSNoAck. | As proposed. | DISAGREE (MAC: 2010-07-12 21:52:57Z) The setting of the ACK policy is defined in Clause 6.1.1.3. Further 6.1.1.3 clarifies that MSDUs of different service classes be sent using MPDUs with different ACK policy. This means that an A-MSDU can only contain MSDUs of the same service class and no additional specification is needed to describe how to combine different service classes in an A-MSDU. | EDITOR | Approved in July 2010 | Resolved |  | N |  |  | 2010-07-22 14:31 | EDITOR
4024 | Chu, Liwen | 163 | 4 | 7.2.2.2 | 115 | 34 | T | Y | 115.34 | 34 | 7.2.2.2 |  | D |  |  | 94 | Add the following text to the end of the paragraph: "Also an A-MSDU contains only MSDUs that have the same ACK policy." | As proposed. | DISAGREE (MAC: 2010-07-12 21:57:33Z) The setting of the ACK policy is defined in Clause 6.1.1.3. Further 6.1.1.3 clarifies that MSDUs of different service classes be sent using MPDUs with different ACK policy. This means that an A-MSDU can only contain MSDUs of the same service class and no additional specification is needed to describe how to combine different service classes in an A-MSDU. | EDITOR | Approved in July 2010 | Resolved |  | N |  |  | 2010-07-22 14:31 | EDITOR
4036 | Hamilton, Mark | 163 | 4 | 7.3.1.6 | 136 | 5 | E | N | 136.05 | 5 | 7.3.1.6 |  | A |  |  | 93 | "the STA's Listen Interval parameter" is redundant | "the Listen Interval parameter" is sufficient. | AGREE (EDITOR: 2010-06-30 07:40:24Z) | EDITOR | Approved in July 2010 |  |  | I | EDITOR: 2010-06-30 07:40:28Z |  | 2010-07-16 01:10 | EDITOR
4062 | Ramamurthy, Harish | 163 | 4 | 7.3.1.15 | 142 | 44-45 | T | Y | 142.44 | 44 | 7.3.1.15 |  | P |  |  | 94 | The definition of Block Ack Timeout field indicates that it's only included in ADDBA request frame "The Block Ack Timeout Value field is used in the ADDBA Request frame to indicate the timeout value for Block Ack. " This field is also present in ADDBA response frame. | Clarify | AGREE IN PRINCIPLE (MAC: 2010-07-12 22:00:25Z) Change "ADDBA Request" to "ADDBA Request and Response" at cited location. | EDITOR | Approved in July 2010 | Resolved | Accept and change "ADDBA Request" to "ADDBA Request and Response" | I | EDITOR: 2010-07-22 14:41:45Z also "frame" -> "frames" |  | 2010-07-22 14:42 | EDITOR
4005 | Bahr, Michael | 163 | 4 | 7.3.2.0a | 158 | 38 | E | N | 158.38 | 38 | 7.3.2.0a |  | P |  |  | 93 | "length field" and "information field" have to be upper case because they are the names of the fields in the element format as defined in Figure 7.37. | "Length field" "Information field" | AGREE IN PRINCIPLE (EDITOR: 2010-06-30 07:41:53Z) In Clause 7, Change all "length field" to "Length field" where it refers to the Length field of an element. Make the same change for "Information field". (note this part of the resolution is a duplicate of the resolution to CID 4009). | EDITOR | Approved in July 2010 |  |  | I | EDITOR: 2010-06-30 07:43:11Z Note the change for Information field is tagged for CID 4009. |  | 2010-07-16 01:10 | EDITOR
4006 | Bahr, Michael | 163 | 4 | 7.3.2.1 | 161 | 64 | E | N | 161.64 | 64 | 7.3.2.1 |  | A |  |  | 93 | It is either the SSID field or the Information field of the element. | "The length of the SSID field is between 0 and 32 octets." | AGREE (EDITOR: 2010-06-30 07:49:22Z) | EDITOR | Approved in July 2010 |  |  | I | EDITOR: 2010-06-30 07:48:32Z |  | 2010-07-16 01:10 | EDITOR
4007 | Bahr, Michael | 163 | 4 | 7.3.2.1 | 161 | 64 | E | N | 161.64 | 64 | 7.3.2.1 |  | P |  |  | 93 | It might be better to understand, especially with having the SSID field with a length between 0 and 32, if "SSID field" is used. Furthermore "A 0 length" looks a little bit strange. | "A zero length SSID field is used …" | AGREE IN PRINCIPLE (EDITOR: 2010-06-30 07:50:55Z) For consistency with using 0 to reflect values of fields, reworded cited location to read "A SSID field of length 0..." | EDITOR | Approved in July 2010 |  |  | I | EDITOR: 2010-06-30 07:51:57Z |  | 2010-07-16 01:10 | EDITOR
4008 | Bahr, Michael | 163 | 4 | 7.3.2.2 | 162 | 6 | E | N | 162.06 | 6 | 7.3.2.2 |  | A |  |  | 93 | "information field" has to be upper case because it is the name of the field, which is defined in clause 7.3.2.0a General | "Information field" | AGREE (EDITOR: 2010-06-30 07:52:19Z) | EDITOR | Approved in July 2010 |  |  | N | EDITOR: 2010-06-30 07:52:22Z Implemented for CID 4009 |  | 2010-07-16 01:10 | EDITOR
4009 | Bahr, Michael | 163 | 4 | 7.3.2.3 | 162-163 | 65-1 | E | N | 162.65 |  | 7.3.2.3 |  | P |  |  | 93 | "information field" has to be upper case (2 times) because it is the name of the field, which is defined in clause 7.3.2.0a General | "Information field" | AGREE IN PRINCIPLE (EDITOR: 2010-06-30 07:01:34Z) Throughout Clause 7 change "information field" to "Information field" where it relates to the Information field of an element. | EDITOR | Approved in July 2010 |  |  | I | EDITOR: 2010-06-30 07:05:48Z |  | 2010-07-16 01:10 | EDITOR
4011 | Bahr, Michael | 163 | 4 | 7.3.2.5 | 163 | 46-49 | E | N | 163 |  | 7.3.2.5 |  | A |  |  | 93 | "information field" has to be upper case (2 times) because it is the name of the field, which is defined in clause 7.3.2.0a General | "Information field" | AGREE (EDITOR: 2010-06-30 09:02:26Z) | EDITOR | Approved in July 2010 |  |  | N | EDITOR: 2010-06-30 09:02:30Z Implemented for CID 4009 |  | 2010-07-16 01:10 | EDITOR
4010 | Bahr, Michael | 163 | 4 | 7.3.2.4 | 163 | 31 | E | N | 163.31 | 31 | 7.3.2.4 |  | A |  |  | 93 | "information field" has to be upper case because it is the name of the field, which is defined in clause 7.3.2.0a General | "Information field" | AGREE (EDITOR: 2010-06-30 09:02:48Z) | EDITOR | Approved in July 2010 |  |  | N | EDITOR: 2010-06-30 09:02:52Z Implemented for CID 4009 |  | 2010-07-16 01:10 | EDITOR
4071 | Sakoda, Kazuyuki | 163 | 4 | 7.3.2.6 | 164 | 11 | E | N | 164.11 | 11 | 7.3.2.6 |  | A |  |  | 93 | The title of 7.3.2.6 should read "TIM element" instead of "TIM", in order to keep consistency with other subclauses. | As in comment | AGREE (EDITOR: 2010-06-30 09:03:25Z) | EDITOR | Approved in July 2010 |  |  | I | EDITOR: 2010-06-30 09:03:29Z |  | 2010-07-16 01:10 | EDITOR
4002 | Bahr, Michael | 163 | 4 | 7.3.2.6 | 164 | 25 | E | N | 164.25 | 25 | 7.3.2.6 |  | A |  |  | 93 | "information field" has to be upper case because it is the name of the field, which is defined in clause 7.3.2.0a General | "Information field" | AGREE (EDITOR: 2010-06-30 09:03:42Z) | EDITOR | Approved in July 2010 |  |  | N | EDITOR: 2010-06-30 09:03:47Z Implemented for CID 4009 |  | 2010-07-16 01:10 | EDITOR
4013 | Bahr, Michael | 163 | 4 | 7.3.2.8 | 165 | 20-21 | E | N | 165 |  | 7.3.2.8 |  | A |  |  | 93 | "information field" has to be upper case because it is the name of the field, which is defined in clause 7.3.2.0a General element information field length looks very German ;-) Elementinformationsfeldlänge | "The length of the Information field of the element is ..." | AGREE (EDITOR: 2010-06-30 09:04:06Z) | EDITOR | Approved in July 2010 |  |  | I | EDITOR: 2010-06-30 09:04:09Z Implemented for CID 4013 |  | 2010-07-16 01:10 | EDITOR
4012 | Bahr, Michael | 163 | 4 | 7.3.2.7 | 165 | 5 | E | N | 165.05 | 5 | 7.3.2.7 |  | A |  |  | 93 | "information field" has to be upper case because it is the name of the field, which is defined in clause 7.3.2.0a General | "Information field" | AGREE (EDITOR: 2010-06-30 09:04:33Z) | EDITOR | Approved in July 2010 |  |  | N | EDITOR: 2010-06-30 09:04:36Z Implemented for CID 4009 |  | 2010-07-16 01:10 | EDITOR
4037 | Hamilton, Mark | 163 | 4 | 7.3.2.12 | 169 | 8 | E | N | 169.08 | 8 | 7.3.2.12 |  | A |  |  | 93 | "that are to be included in the responding STA's Probe Response frame" is a bit confusing in intent, and wordy. | Replace with, "that are requested to be included in the Probe Response frame." | AGREE (EDITOR: 2010-06-30 09:06:12Z) | EDITOR | Approved in July 2010 |  |  | I | EDITOR: 2010-06-30 09:06:16Z |  | 2010-07-16 01:10 | EDITOR
4014 | Bahr, Michael | 163 | 4 | 7.3.2.14 | 169 | 55 | E | N | 169.55 | 55 | 7.3.2.14 |  | A |  |  | 93 | "information field" has to be upper case because it is the name of the field, which is defined in clause 7.3.2.0a General | "Information field" | AGREE (EDITOR: 2010-06-30 09:06:27Z) | EDITOR | Approved in July 2010 |  |  | I | EDITOR: 2010-06-30 09:06:30Z Implemented for CID 4009 |  | 2010-07-22 14:43 | EDITOR
4015 | Bahr, Michael | 163 | 4 | 7.3.2.25.0a | 221 | 41 | E | N | 221.41 | 41 | 7.3.2.25.0a |  | A |  |  | 93 | "information field" has to be upper case because it is the name of the field, which is defined in clause 7.3.2.0a General | "Information field" | AGREE (EDITOR: 2010-06-30 09:07:25Z) | EDITOR | Approved in July 2010 |  |  | I | EDITOR: 2010-06-30 09:07:28Z Implemented for CID 4009 |  | 2010-07-16 01:10 | EDITOR
4016 | Bahr, Michael | 163 | 4 | 7.3.2.25.0a | 221 | 41-42 | E | N | 221.41 | 41 | 7.3.2.25.0a |  | D |  |  | 93 | The explanation of the Information field is quite useful, but it is not done in many other IE specifications and can be derived from clause 7.3.2.0a General. | delete "(field(s) following the Element ID and Length fields)" | DISAGREE (EDITOR: 2010-06-30 09:08:06Z) It is both useful (as the commenter admits) and correct. | EDITOR | Approved in July 2010 |  |  | N | EDITOR: 2010-06-30 09:08:47Z |  | 2010-07-16 01:10 | EDITOR
4017 | Bahr, Michael | 163 | 4 | 7.3.2.26 | 228 | 14,16 | E | N | 228.14 | 14 | 7.3.2.26 |  | A |  |  | 93 | "information field" has to be upper case (2 times) because it is the name of the field, which is defined in clause 7.3.2.0a General | "Information field" | AGREE (EDITOR: 2010-06-30 09:09:04Z) | EDITOR | Approved in July 2010 |  |  | N | EDITOR: 2010-06-30 09:09:07Z Implemented for CID 4009 |  | 2010-07-16 01:10 | EDITOR
4034 | Hamilton, Mark | 163 | 4 | 7.3.2.30 | 235 | 11 | T | Y | 235.11 | 11 | 7.3.2.30 |  | A |  |  | 94 | Some of the semantic rules for TSID usage were moved to section 11.4.4 ("A non-AP STA shall not use the same TSID for both uplink and direct-link TS."), but the rest were left here. They should have all been moved. | Move "The combination of the TSID and Direction subfields" through "each with the same TSID and parameters" to subclause 11.4.4 with the rest of the semantics (page 813, line 26). | AGREE (MAC: 2010-07-12 22:03:06Z) | EDITOR | Approved in July 2010 | Resolved | Propose Agree. | M | EDITOR: 2010-07-22 14:48:27Z Moved to 799.9 (I believe the commenter's reference to 813.26 is incorrect) and merged with the sentence there on the same topic, resulting in two paras: "The combination of the TSID and Direction subfields identify the TS, in the context of the (#1112)STA, to which the TSPEC applies. A bidirectional link request is equivalent to a downlink TS and an uplink TS, each with the same TSID and parameters.(#4034) The same TSID may be used for multiple TSs at different (#1112)STAs. A (#1112)STA can use the same(Ed) TSID subfield value for a downlink TSPEC and either an uplink or a direct-link TSPEC at the same time.(#4034) A non-AP STA shall not use the same TSID for both uplink and direct-link TS. (#29)" |  | 2010-07-22 14:50 | EDITOR
4039 | Hamilton, Mark | 163 | 4 | 7.3.2.31 | 240 | 51 | E | N | 240.51 | 51 | 7.3.2.31 |  | A |  |  | 93 | [B12] reference to 802.1D has been removed from Annex A0. | Put it back. | AGREE (EDITOR: 2010-06-30 09:13:39Z) | EDITOR | Approved in July 2010 |  | EDITOR: 2010-06-30 09:14:14Z - (Note for future reference: B12 is referenced from 7.3.2.31) | I | EDITOR: 2010-06-30 09:14:24Z Restored to original condition, including footnote on trademarks. |  | 2010-07-16 01:10 | EDITOR
4021 | Bahr, Michael | 163 | 4 | 7.3.2.37 | 245 | 56 | E | N | 245.56 | 56 | 7.3.2.37 |  | A |  |  | 93 | "TSF information" has to be upper case because it is the name of the subelement, which is defined in Table 7-43b | "TSF Information subelement" | AGREE (EDITOR: 2010-06-30 09:15:48Z) | EDITOR | Approved in July 2010 |  |  | I | EDITOR: 2010-06-30 09:15:52Z |  | 2010-07-16 01:10 | EDITOR
4059 | Ramamurthy, Harish | 163 | 4 | 7.3.2.38 | 247 | 42-46 | T | Y | 247 |  | 7.3.2.38 |  | A |  |  | 94 | RCPI element definition "The RCPI field contains an RCPI value as specified for certain PHYs in Clause 15 (DSSS PHY specification for the 2.4 GHz band designated for ISM applications), Clause 17 (Orthogonal frequency division multiplexing (OFDM) PHY specification), and Clause 18 (High Rate direct sequence spread spectrum (HR/ DSSS) PHY specification)." does not include clause 19 and clause 20 Phy which also provide this element information. | Include clause 19 and clause 20 into existing RCPI element definition. | AGREE (MAC: 2010-07-12 22:06:56Z) | EDITOR | Approved in July 2010 | Resolved | Propose Agree | I | EDITOR: 2010-07-22 14:53:50Z |  | 2010-07-22 14:54 | EDITOR
4018 | Bahr, Michael | 163 | 4 | 7.3.2.39 | 247 | 53-54 | E | N | 247.53 | 53 | 7.3.2.39 |  | A |  |  | 93 | Figure 7-95g defines the format of the element, not of the information field. (The latter is only the AP Average Access Delay field.) | Change last sentence of paragraph into "The format of the BSS Average Access Delay element is defined in Figure 7-95g (…)." | AGREE (EDITOR: 2010-06-30 09:17:32Z) | EDITOR | Approved in July 2010 |  |  | I | EDITOR: 2010-06-30 09:17:35Z |  | 2010-07-16 01:10 | EDITOR
4003 | Bahr, Michael | 163 | 4 | 7.3.2.48 | 258 | 1 | E | N | 258.01 | 1 | 7.3.2.48 |  | A |  |  | 93 | "information field" has to be upper case because it is the name of the field, which is defined in clause 7.3.2.0a General | "Information field" | AGREE (EDITOR: 2010-06-30 09:18:06Z) | EDITOR | Approved in July 2010 |  |  | N | EDITOR: 2010-06-30 09:18:09Z Implemented for CID 4009 |  | 2010-07-16 01:10 | EDITOR
4004 | Bahr, Michael | 163 | 4 | 7.3.2.48 | 258 | 1 | E | N | 258.01 | 1 | 7.3.2.48 |  | A |  |  | 93 | "as defined below" seems to indicate that the length of the Information field is defined somewhere below in this clause. This might be misleading. | remove ", as defined below" | AGREE (EDITOR: 2010-06-30 09:19:41Z) | EDITOR | Approved in July 2010 |  |  | I | EDITOR: 2010-06-30 09:20:31Z (Although I do note that this whole sentence is redundant, being already present in 7.3.2.0a) |  | 2010-07-16 01:10 | EDITOR
4074 | Sakoda, Kazuyuki | 163 | 4 | 7.4 |  |  | E | N | 281.01 | 1 | 7.4 |  | P |  |  | 93 | The title of 7.4.1 reads "spectrum management action details", while 7.4.2 reads "QoS Action frame details". It should be reader friendly to read either "action details" (or "frame details"), consistently among 3rd level subclauses under 7.4. | I would prefer "Action field details" as subclauases under 7.4 describe Action field format rather than frame format. Make 3rd level heading titles under 7.4 to read "... Action field details" consistently. | AGREE IN PRINCIPLE (EDITOR: 2010-06-30 09:23:04Z) Change heading of 7.4.1 to "Spectrum management Action frames". Note to commenter, this is the minimum change to ensure consistency of style. | EDITOR | Approved in July 2010 | Discuss | EDITOR: 2010-07-06 14:28:50Z - Should make change consistency. Will require global changes to all dependent amendments. Is it worth the effort? | I | EDITOR: 2010-06-30 09:24:06Z |  | 2010-07-16 01:10 | EDITOR
4078 | Stephens, Adrian | 163 | 4 | 1.4.1.0a | 281 | 25 | E | N | 281.25 | 25 | 7.4.1.0a |  | A |  |  | 93 | Leftmost column heading of table 7-44 hasn't been changed to match changes elsewhere in terminology | Change to "Spectrum Management Action field value" | AGREE (EDITOR: 2010-06-30 09:25:56Z) | EDITOR | Approved in July 2010 |  |  | I | EDITOR: 2010-06-30 09:25:59Z |  | 2010-07-16 01:10 | EDITOR
4072 | Sakoda, Kazuyuki | 163 | 4 | 7.4.1.0a | 281 | 25 | E | N | 281.25 | 25 | 7.4.1.0a |  | A |  |  | 93 | The first row (title row) of the table 7-44 should read "Spectrum Management Action field value" instead of "Action Value field value". By the way, thank you for taking care of CID3084 & 3085 from the previous ballot. :-) | As in comment | AGREE (EDITOR: 2010-06-30 09:26:11Z) | EDITOR | Approved in July 2010 |  |  | N | EDITOR: 2010-06-30 09:26:14Z Implemented for CID 4078 |  | 2010-07-16 01:10 | EDITOR
4075 | Sakoda, Kazuyuki | 163 | 4 | 7.4.1.1 | 281 | 41 | E | N | 281.41 | 41 | 7.4.1.1 |  | D |  |  | 93 | The title of 7.4.1.1 reads "Measurement Request frame format". However, this subclause defines Action field format, rather than entire frame format. | It could be more reader friendly to rename most of the 4th level heading titles to "<specific action frame name> Action field format". | DISAGREE (EDITOR: 2010-06-30 09:29:17Z) While accepting this to be strictly true, it is probably more helpful (i.e. as an aid to aid navigation and understanding) to provide a subclause called <name of frame> frame format for every frame defined in the document. These subclauses meet that need. | EDITOR | Approved in July 2010 | Discuss |  | N | EDITOR: 2010-06-30 09:31:40Z Note, we might want a discussion on this topic to see if a global renaming is warranted. |  | 2010-07-16 01:10 | EDITOR
4056 | Purnadi, Rene | 163 | 4 | 7.4.1.1 | 286 | 52 | E | N | 281.41 | 41 | 7.4.1.1 |  | A |  |  | 93 | Typo in Figure 7-96 'Spectrum Management Action'. Also in section 7.4.1.2 Figure 7-97, section 7.4.1.3 Figure 7-98, section 7.4.1.4 Figure 7-99 and section 7.4.1.5 Figure 7-100 | Replace to 'Spectrum Management Action' | AGREE (EDITOR: 2010-06-30 09:28:29Z) | EDITOR | Approved in July 2010 |  |  | I | EDITOR: 2010-06-30 09:28:32Z |  | 2010-07-16 01:10 | EDITOR
4063 | Ramamurthy, Harish | 163 | 4 | 7.4.4.2 | 290 | 55 | T | Y | 290.55 | 55 | 7.4.4.2 |  | P |  |  | 94 | The Block Ack Timeout Value field as per 7.3.1.15 is only defined for ADDBA Request frame. | Clarify | AGREE IN PRINCIPLE (MAC: 2010-07-13 20:59:04Z) ADDBA Response frame was included in 7.3.1.15 as part of the resolution to CID 4062. | EDITOR | Approved in July 2010 | Resolved | Proposed Accept in Principle. ADDBA Response frame was included in 7.3.1.15 as part of the resolution to CID 4062 | N | EDITOR: 2010-07-22 14:53:59Z- The resolution contains no editing instructions. |  | 2010-07-22 14:54 | EDITOR
4057 | Purnadi, Rene | 163 | 4 | 7.4.6.1 | 297 | 58 | E | N | 292.31 | 31 | 7.4.6.1 |  | A |  |  | 93 | Typo in Figure 7-101a 'Radio Measrement Action' | Replace to 'Radio Measurement Action' | AGREE (EDITOR: 2010-06-30 09:33:03Z) | EDITOR | Approved in July 2010 |  |  | I | EDITOR: 2010-06-30 09:33:06Z |  | 2010-07-16 01:10 | EDITOR
4093 | Vlantis, George | 163 | 4 | 7.4.6.4 | 295 | 1 | T | Y | 295.01 | 1 | 7.4.6.4 |  | D |  |  | 94 | 11k "Link Measurement Report Frame Format" is missing mandatory Incapable Bit: On, page 844, line 43, subclause 11.10.10 “Link Measurement”, paragraph 2 states “If dot11RMLinkMeasurementActivated is false in an AP receiving a Link Measurement Request, it shall ignore the request and return a Link Measurement Report with the Incapable bit in the Measurement Report Mode field set to 1. ” However, Figure 7-101d “Link Measurement Report frame body format” on page 295, line 1, subclause 7.4.6.4 “Link Measurement Report Frame Format” lacks the required “Measurement Report” information element, defined in 7.3.2.22.0a, page 194-195, Figures 7-63 and 7-64. The “Measure Report” IE contains the required “Measurement Report Mode” octet and the “Incapable Bit” (B1) . We have communicated with some of the participants in 802.11k, and it appears to be an oversight. There are a fews ways to fix this: either add the IE or add the “Measurement Report Mode” octet to the “Link Measurement Report frame body format”. Naturally some text will have to be added to subclause 7.4.6.4 to describe the inclusion of this IE or octet, as well as changing Figure 7-101d. | Either add the “Measurement Report” IE (or the “Measurement Report Mode” octet) to the definition of the “Link Measure Report frame body format” in Figure 7-101d and the associated subclause 7.4.6.4 and 11.10.10 descriptions. | DISAGREE (MAC: 2010-07-13 21:24:14Z) The group considered the commentor's proposed solution but does not believe it resolves the issue. The first alternative attempts to add an information element to a structure which is parsed in terms of sub-elements, causing a clash of name-spaces. The second proposed change breaks backwards compatibility. | EDITOR | Approved in July 2010 | Resolved | Proposed Accept in Principle The same issue exists for the Neighbor Report. One way to solve this issue is to modify the second paragraph of clause 11.10.5, changing: "and the corresponding report shall have the Incapable bit in the Measurement Report Mode field set to 1. Measurement requests for radio measurements that the STA has advertised it is not capable of shall be rejected, and the corresponding report shall have the Incapable bit in the Measurement Report Mode field set to 1." to "and the corresponding report shall include a Measurement Report IE with the Incapable bit in the Measurement Report Mode field set to 1. Measurement requests for radio measurements that the STA has advertised it is not capable of shall be rejected, and the corresponding report shall include a Measurement Report IE with the Incapable bit in the Measurement Report Mode field set to 1." Instruct the editor to add the Measurement Report IE as an optional sub-element to all sub-element ID tables in clauses 7.4.6.4. | N |  |  | 2010-07-22 14:31 | EDITOR
4073 | Sakoda, Kazuyuki | 163 | 4 | 7.4.7.1 | 297 | 56 | E | N | 297.56 | 56 | 7.4.7.1 |  | A |  |  | 93 | The first row (title row) of the table 7-57e should read "Public Action field value" instead of "Action field value". | As in comment | AGREE (EDITOR: 2010-06-30 09:33:54Z) | EDITOR | Approved in July 2010 |  |  | I | EDITOR: 2010-06-30 09:33:57Z |  | 2010-07-16 01:10 | EDITOR
4038 | Hamilton, Mark | 163 | 4 | 7.4.8 | 310 | 9 | T | Y | 310.09 | 9 | 7.4.8 |  | P |  |  | 94 | Usage of "STA" in 7.4.8 does not clarify non-AP STA in some cases. | Change "STA's" to "non-AP STA's" in: 7.4.8.1 (p308.6), 7.4.8.2 (p308.52), 7.4.8.3(p309.34), 7.4.8.4(p310.12). Change "STA" to "non-AP STA" in: 7.4.8.3 (p309.17). | AGREE IN PRINCIPLE (MAC: 2010-07-13 21:29:50Z) We defined FTO (Fast BSS-Transition Originator) to refer to the STA in this case. Replace "STA's" with "FTO's" in the cited locations. Change STA to FTO in 7.4.8.3 (p309.17). | EDITOR | Approved in July 2010 | Resolved | Propose Accept in Principle. We defined FT (Fast-Transition) Originator to refer to the STA in this case. Replace STA with "FTO" in the cited locations. | I | EDITOR: 2010-07-22 14:58:24Z |  | 2010-07-22 14:58 | EDITOR
4097 | Vlantis, George | 163 | 4 | 8.4.11 | 382 | 49 | T | Y | 382.49 | 49 | 8.4.11 |  | A |  |  | 94 | There is an inconsistency between this (incorrect) text and the (correct) pseudo-code in Subclause 8.7.2.3a, page 448, line 3. Both the “if dot11RSNAUnprotectedManagementFramesAllowed = TRUE” and the “else // dot11RSNAUnprotectedManagementFramesAllowed = FALSE” clauses in the pseudo-code are conditioned by the “else // dot11RSNAProtectedManagmentFramesActivated = TRUE) on page 446, line 31. When examining the text in 8.4.11 it’s clear that the text is properly conditioned by “A STA with dot11RSNAProtectedManagementFramesActivated set to true and…” was done correctly for the case where both dot11RSNAProtectedManagementFramesActivated and dot11RSNAUnprotectedManagementFramesAllowed are true on line 37 of page 488 and on line 32 of page 388 for the ”unicast” case, where the dot11RSNAProtectedManagementFramesActivated is true and dot11RSNAUnprotectedManagementFramesAllowed is false, but this conditional clause is missing at the beginning of line 49, where again the dot11RSNAProtectedManagementFramesActivated is true and dot11RSNAUnprotectedManagementFramesAllowed is false in the “group addressed” case. (Logically, the way the text in the 3 citations mention in 8.4.11 are written, if there was ever a where both dot11RSNAProtectedManagementFramesActivated and dot11RSNAUnprotectedManagementFramesAllowed are false, it would not make a lot of sense: it would mean that the STA is not accepting protected management frames nor unicast Robust Management frame, but does accept group addressed Robust Management frames only. ) So, it appears the pseudo-code of 8.7.2.3a is correct, and the text of 8.4.11, page 380, line 64 is missing a conditional clause. NOTE: The DEFVAL for dot11RSNAProtectedManagementFramesActivated is FALSE and the DEFVAL for dot11RSNAUnprotectedManagementFramesAllowed is TRUE, if that helps your thinking. | Insert the text “A STA with dot11RSNAProtectedManagementFramesActivated set to true and" on line 49, so that the paragraph reads: “A STA with dot11RSNAProtectedManagementFramesActivated set to true and dot11RSNAUnprotectedManagementFramesAllowed set to false shall discard received group address Robust Management frames that are unprotected or for which a matching IGTK is not available.” | AGREE (MAC: 2010-07-13 21:39:37Z) | EDITOR | Approved in July 2010 | Resolved | Propose Accept. | I | EDITOR: 2010-07-22 15:01:44Z |  | 2010-07-22 15:02 | EDITOR
4060 | Ramamurthy, Harish | 163 | 4 | 9.2.4 | 469 | 54-58 | T | Y | 469.54 |  | 9.2.4 |  | A |  |  | 94 | "The CW shall be reset to aCWmin after every successful attempt to transmit an MPDU or MMPDU, when SLRC reaches dot11LongRetryLimit, or when SSRC reaches dot11ShortRetryLimit. The SSRC shall be reset to 0 when a CTS frame is received in response to an RTS frame, when an ACK frame is received in response to an MPDU or MMPDU transmission, or when a frame with a group address in the Address1 field is transmitted." Would it make sense to reset SSRC when a BA is received in response to a BAR frame? | Modify "The CW shall be reset to aCWmin after every successful attempt to transmit an MPDU or MMPDU, when SLRC reaches dot11LongRetryLimit, or when SSRC reaches dot11ShortRetryLimit. The SSRC shall be reset to 0 when a CTS frame is received in response to an RTS frame, when an ACK frame is received in response to an MPDU or MMPDU transmission, or when a frame with a group address in the Address1 field is transmitted. " as "The CW shall be reset to aCWmin after every successful attempt to transmit an MPDU or MMPDU, when SLRC reaches dot11LongRetryLimit, or when SSRC reaches dot11ShortRetryLimit. The SSRC shall be reset to 0 when a CTS frame is received in response to an RTS frame, a BA frame is received in response to a BAR, when an ACK frame is received in response to an MPDU or MMPDU transmission, or when a frame with a group address in the Address1 field is transmitted." | AGREE (MAC: 2010-07-13 21:43:57Z) | EDITOR | Approved in July 2010 | Resolved | Propose Accept. | I | EDITOR: 2010-07-22 15:05:52Z Also added a "when" so that the structure of the list is consistent. |  | 2010-07-22 15:07 | EDITOR
4019 | Bahr, Michael | 163 | 4 | 9.8.3 | 507 | 26 | E | N | 507.26 | 26 | 9.8.3 |  | A |  |  | 93 | "information field" has to be upper case because it is the name of the field, which is defined in clause 7.3.2.0a General | "Information field" | AGREE (EDITOR: 2010-06-30 09:34:59Z) | EDITOR | Approved in July 2010 |  |  | I | EDITOR: 2010-06-30 09:35:02Z |  | 2010-07-16 01:10 | EDITOR
4095 | Vlantis, George | 163 | 4 | 9.9.1.3 | 510 | 32 | T | Y | 510.32 | 32 | 9.9.1.3 |  | A | Kaberi Banerjee |  | 94 | Paragraph a) states: "Following AIFSN[AC] x aSlotTime - aSIFSTime - aRxTxTurnaroundTime of idle medium after SIFS (not necessarily idle medium during the SIFS duration) after the last busy medium on the antenna that was the result of a reception of a frame with a correct FCS." The term "- aSIFSTime" was added to 802.11mb D3.0 as a result of a correction specified in CID 1648 (in Doc. #11-09-0706r11). This portion of the comment resolutoin is incorrect, because aSIFSTime is included in AIFSN. AIFSN is just an integer >= 2. AIFS includes a SIFS, but not AIFSN. The 2007 baseline states "The AIFSN subfield indicates the number of slots after a SIFS duration a non-AP STA should defer before either invoking a backoff or starting a transmission". My colleague, Liwen Chu, who attended the Beijing meeting discussed this error with the commenter, and he acknowledged that the "- aSIFSTime" term is incorrect. | Remove the "- aSIFSTime" in the formula. | AGREE (MAC: 2010-07-15 00:04:43Z) | EDITOR | Approved in July 2010 | Resolved | MAC: 2010-07-14 18:09:43Z - 1) AIFSN indicates the number of slots measured after aSIFS time. 2) The duration AIFS[AC] is a duration derived from the value AIFSN[AC] by the relation AIFS[AC] = AIFSN[AC] × aSlotTime + aSIFSTime; 3) A STA using the EDCAF shall obtain a TXOP for an AC if the STA’s CS mechanism (see 9.2.0b.2 (CS mechanism)) determines that the medium is idle at the AIFS[AC] slot boundary (see 9.9.1.3(Obtaining an EDCA TXOP)), after a correctly received frame, and the backoff time for that AC has expired. 4) (Fig 9-20) and (9-14) provide the timing relationship. -- The comment is trying to establish the fact that the expression in the following paragraph is erronous "Following AIFSN[AC] x aSlotTime - aSIFSTime - aRxTxTurnaroundTime of idle medium after SIFS (not necessarily idle medium during the SIFS duration) after the last busy medium on the antenna that was the result of a reception of a frame with a correct FCS." The point to note is that the text in question is trying to point out slot boundaries and the term that is subtracted is the delay the device faces in observing the idle medium and the expression is correct in defining a Tx Slot boundary. | I | EDITOR: 2010-07-22 15:07:56Z |  | 2010-07-22 15:08 | EDITOR
4079 | Stephens, Adrian | 163 | 4 | 11.1.2.2 | 763 | 5 | E | N | 763.05 | 5 | 11.1.2.2 |  | P |  |  | 93 | The parenthetical statement at line 5 looks out of place. | Find a better home for it. | AGREE IN PRINCIPLE (EDITOR: 2010-06-30 09:37:07Z) Replaced cited para with: "Figure 11-2 (Beacon transmission in an IBSS) illustrates Beacon transmission in an IBSS." | EDITOR | Approved in July 2010 |  |  | I | EDITOR: 2010-06-30 09:37:38Z |  | 2010-07-16 01:10 | EDITOR
4064 | Ramamurthy, Harish | 163 | 4 | 11.2.1.0a | 770 | 10 | E | Y | 770.1 | 10 | 11.2.1.0a |  | P |  |  | 94 | "...or Probe Response (when sent in an IBSS in response to a unicast probe…" The description here falls under the subclause heading "Power management in an infrastructure network" which only applies to infrastructure BSS. Therefore it would be good to move this outside of 11.2.1. | As suggested in the comment. | AGREE IN PRINCIPLE (MAC: 2010-07-13 21:45:38Z) CID 4023 moves the cited definition to clause 3.2. | EDITOR | Approved in July 2010 | Resolved | MAC: 2010-07-13 19:14:21Z - Propose Accept in Principle. Either delete the text in parenthesis or Move the first four paragraphs of 11.2.1.0a to a new "General" sub-clause before 11.2.1. EDITOR: 2010-06-30 09:38:08Z As this is probably going to involve more than just moving the offending text, I'm transferring to MAC. | N | EDITOR: 2010-07-22 15:08:16Z- The resolution contains no editing instructions. |  | 2010-07-22 15:08 | EDITOR
4030 | Chu, Liwen | 163 | 4 | 11.2.1.1 | 771 | 41 | T | Y | 771.41 | 41 | 11.2.1.1 |  | P |  |  | 94 | I think A-MPDU/BlockAck can also be used for power management mode change. | Change the text to "To change Power Management modes, a STA shall inform the AP through a successful frame exchange as described in Annex S initiated by the STA and that includes an acknowledge from the AP. The Power Management bit(s) in the Frame Control field of the frame(s) sent by the STA in this exchange indicates the Power Management mode that the STA shall adopt upon successful completion of the entire frame exchange. The Power Management bit shall be ignored in frame exchanges initiated by the AP. A non-AP STA shall not change power management mode using a frame exchange that does not receive an acknowledge. The Power management bit shall be set to zero in all management frames that are not bufferable management frames." | AGREE IN PRINCIPLE (MAC: 2010-07-13 21:58:52Z) Modify the paragraph changing "ACK" to "ACK frame or a BA frame". Change "The Power Management bit in the Frame Control field of the frame" to "The Power Management bit(s)in the Frame Control field of the frame(s)". | EDITOR | Approved in July 2010 | Resolved | Propose Accept in Principle. Modify the paragraph changing "ACK" to "ACK frame or a BA frame". Change "The Power Management bit in the Frame Control field of the frame" to "The Power Management bit(s)in the Frame Control field of the frame(s)". | I | EDITOR: 2010-07-22 15:11:06Z |  | 2010-07-22 15:11 | EDITOR
4029 | Chu, Liwen | 163 | 4 | 11.2.1.5 | 774 | 51 | T | Y | 774.51 | 51 | 11.2.1.5 |  | D |  |  | 94 | Here the specification mandates that "Therefore, the APSDcapable AP shall transmit frames associated with admitted traffic with the APSD subfield set to 1 in the TSPECs buffered for the STA during a scheduled SP." P774, L1 in the specification mandates that "Immediately after every DTIM, the AP shall transmit all buffered group addressed BUs." What happens when buffered group BU transmission and scheduled SP for S-APSD overlap? | Change the text to "Therefore, the APSDcapable AP shall transmit frames associated with admitted traffic with the APSD subfield set to 1 in the TSPECs buffered for the STA during a scheduled SP when the scheduled SP does not overlap with buffered group address BU transmission. | DISAGREE (MAC: 2010-07-14 21:50:26Z) The delivery of group-addressed frames cannot overlap with a service period since the frame exchange must complete prior to a DTIM beacon, which would trigger the delivery of group-addressed frames. See clause 11.1.2.1. | EDITOR | Approved in July 2010 | Resolved | Proposed resolution. Reject. The delivery of group-addressed frames cannot overlap with a service period since the frame exchange must complete prior to a DTIM beacon, which would trigger the delivery of group-addressed frames. See clause 11.1.2.1. | N |  |  | 2010-07-22 14:31 | EDITOR
4040 | Hamilton, Mark | 163 | 4 | 11.2.1.7 | 777 | 39 | T | Y | 777.39 | 39 | 11.2.1.7 |  | A |  |  | 94 | "When the STA detects that the bit corresponding to its AID is 1 in the TIM, the STA shall issue a PS-Poll to retrieve the buffered MSDU, A-MSDU, or MMPDU. The PSPoll shall be transmitted after a random delay uniformly distributed between zero and aCWmin slots following a DIFS." This text does not take into account a STA using APSD. | Change to "When the STA detects that the bit corresponding to its AID is 1 in the TIM, the STA shall issue a PS-Poll, or a trigger frame if the STA is using U-APSD and all ACs are delivery-enabled, to retrieve the buffered MSDU, A-MSDU, or MMPDU. The PS-Poll or trigger shall be transmitted after a random delay uniformly distributed between zero and aCWmin slots following a DIFS." | AGREE (MAC: 2010-07-13 22:19:20Z) | EDITOR | Approved in July 2010 | Resolved |  | I | EDITOR: 2010-07-22 15:13:30Z Note - Merged with response to CID 3093 to update terminology. |  | 2010-07-22 15:15 | EDITOR
4055 | Marshall, Bill | 163 | 4 | 11.3.0a | 784 | 16 | T | Y | 784.16 | 16 | 11.3.0a |  | A |  |  | 95 | Possible future ballot comments do not belong in the draft. They (1) force additional recirculation ballots, (2) discourage any comments by other voting members on this issue, and (3) give the editor effective veto power over advancing the draft toward publication. | remove all of the "Editor's Note"s that identify non-editorial issues. | AGREE (GEN: 2010-07-13 23:43:12Z) | EDITOR | Approved in July 2010 | Resolved | Proposed: Accept | I | EDITOR: 2010-07-22 15:19:17Z |  | 2010-07-22 15:19 | EDITOR
4069 | Rosdahl, Jon | 163 | 4 | 11.3.2.2 | 790 | 42 | E | N | 790.42 | 42 | 11.3.2.2 |  | P |  |  | 93 | renumber the ordered list. Remove the "b1, b2, b3" | renumber a-l | AGREE IN PRINCIPLE (EDITOR: 2010-06-30 09:40:14Z) This list will be renumbered when the global renumbering exercise takes place. To ensure this happens, insert the following editor's note before the list: "This list will be renumbered in sequence when the renumbering exercise is performed." | EDITOR | Approved in July 2010 |  |  | I | EDITOR: 2010-07-22 15:20:11Z |  | 2010-07-22 15:20 | EDITOR
4068 | Rosdahl, Jon | 163 | 4 | 11.3.2.2 | 790 | 64 | E | N | 790.64 | 64 | 11.3.2.2 |  | A |  |  | 93 | When the Article "An" was removed, the replacement "The" was not put in. (same change in b1 was made). | Add "The" to the "b3)" sentence. | AGREE (EDITOR: 2010-06-30 09:42:48Z) | EDITOR | Approved in July 2010 |  |  | I | EDITOR: 2010-06-30 09:42:53Z |  | 2010-07-16 01:10 | EDITOR
4050 | Hamilton, Mark | 163 | 4 | 11.4.4 | 797 | 50 | T | Y | 797.5 | 50 | 11.4.4 |  | P |  |  | 94 | 11.4.4, 11.4.5 and 11.7.1.1 (probably more) use "STA's MAC" (being changed to just "MAC") for what I think it better called MLME. | Change MAC to MLME (797.50, 797.53, 798.28, 798.49, 800.45, 812.58, 816.24) | AGREE IN PRINCIPLE (MAC: 2010-07-13 22:23:35Z) Make the cited changes as indicated. Remove "'s MAC" in the caption of Figure 11-9(801.43). | EDITOR | Approved in July 2010 | Resolved |  | I | EDITOR: 2010-07-22 15:26:21Z |  | 2010-07-22 15:26 | EDITOR
4061 | Ramamurthy, Harish | 163 | 4 | 11.5 | 805 |  | T | Y | 805.04 | 4 | 11.5 |  | D |  |  | 94 | While going through section 11.5 it's not clear: a) how the Block Ack Timeout Value field is populated in the ADDBA response frame, whether it's same as received ADDBA request frame's Block Ack Timeout Value field content or some other value decided independently by the ADDBA request receipient b) if ADDBA request receipent sends a different value of Block Ack Timeout value field in ADDBA response which value the one present in ADDBA request or ADDBA response, the originator shall use for Block Ack Timeout Value? | Remove Blockack Timeout field from ADDBA response frame or deprecate its use. The recepient can tear down the blockack session by using DELBA anyways. Alternatively, use following rules - Blockack Timeout value in ADDBA response frame should be less than or equal to Blockack Timeout value in ADDBA request frame - Both originator and recepient shall use the Blockack timeout sent in ADDBA response frame | DISAGREE (MAC: 2010-07-15 00:54:34Z) There is no consensus on the proposed change or alternative possible change. The task group decided to leave the text as is. | EDITOR | Approved in July 2010 | Resolved | Propose Reject. Similar to a Admission Control, BlockAck also needs to include a timeout value. Also, this proposed resolution could render existing implementations non-compliant. | N |  |  | 2010-07-22 14:31 | EDITOR
4065 | Ramamurthy, Harish | 163 | 4 | 11.5.3 | 822 | 33 | T | Y | 808.3 | 30 | 11.5.3 |  | P | Kaberi Banerjee |  | 94 | "The inactivity timer at a recipient is reset when MPDUs corresponding to the TID for which the Block Ack policy is set are received and the Ack Policy subfield in the QoS Control field of that MPDU header is Block Ack." This doesn't take care of "Implicit Blockack Request" Ack Policy subfield | "The inactivity timer at a recipient is reset when MPDUs corresponding to the TID for which the Block Ack policy is set are received and the Ack Policy subfield in the QoS Control field of that MPDU header is Block Ack or Implicit Block Ack Request" | AGREE IN PRINCIPLE (MAC: 2010-07-14 21:54:12Z) Change cited text as indicated by the commentor to the proposed change text. | EDITOR | Approved in July 2010 | Resolved | Agree. Since the Block Ack Agreement would have established the inactivity timer with the timeout value. | I | EDITOR: 2010-07-22 15:28:50Z |  | 2010-07-22 15:29 | EDITOR
4096 | Vlantis, George | 163 | 4 | 11.10.8.6 | 840 | 26 | T | Y | 840.26 | 26 | 11.10.8.6 |  | P |  |  | 94 | On, page 830, line 63, subclause 11.10.5 “Requesting and reporting of measuremenets”, paragraph 2 states "If a STA advertises that it is capable of a measurement, it shall not reject a request for the corresponding measurement by sending a Radio Measurement Report in which the Incapable bit set in the Measurement Report Mode field is set to 1.” On, page 840, line 26, subclause 11.10.8.6 “Location Configuration Information Report”, paragraph1 states "If dot11RMLCIMeasurementActivated is true, a STA shall reject any LCI Request for location information that is not available and shall respond with a Radio Measurement Report frame including a Radio Measurement Report element with the incapable bit set to 1.” This point is inconsistent if we consider subclause 11.10.5 which says that STA cannot send the report with Incapable bit set if STA has advertised its capability for that measurement. | if the STA has advertised its capability for LCI and information is not available with the STA then STA should send the LCI measurement report with refused bit set (rather than Incapable bit set) in the measurement report Mode field. | AGREE IN PRINCIPLE (MAC: 2010-07-14 22:01:18Z) Change "incapable bit" to "refused bit" at the cited location in 11.10.8.6 (40.28). | EDITOR | Approved in July 2010 | Resolved | Propose that we address this comment in the same manner as we addressed CID 4093: "DISAGREE (MAC: 2010-07-13 21:24:14Z) The group considered the commentor's proposed solution but does not believe it resolves the issue. The first alternative attempts to add an information element to a structure which is parsed in terms of sub-elements, causing a clash of name-spaces. The second proposed change breaks backwards compatibility." | I | EDITOR: 2010-07-22 15:32:44Z |  | 2010-07-22 15:33 | EDITOR
4094 | Vlantis, George | 163 | 4 | 11.10.8.7 | 841 | 31 | T | Y | 841.31 | 31 | 11.10.8.7 |  | D |  |  | 94 | 11k Measurement Pause capability bit is missing in RM Enabled Capabilities: Page 841, Line 31 subclause 11.10.8.7 states: "NOTE—A requesting STA obtains information on a measuring STA’s radio measurement capability by observing the RM Capability Enabled element in the Association Request/Response or the Reassociation Request/Response. One or more of these frames are received prior to the requesting STA transmitting a Measurement Pause request and hence the requesting STA has enough information to determine if the measuring STA is capable of processing a Measurement Pause request or not." This indicates that the RM capablility IE tells whether the station is capable of measurement pause or not. But on page 254 Line 1, in Table 7-43e—RM Enabled Capabilities definition, there is no bit position defined for the Measurement Pause element. | Add one bit for Measurement Pause in RM Enabled Capabilities Element (possibly bit 34), and define the related MIB variable in Annex D. | DISAGREE (MAC: 2010-07-15 00:39:58Z) A measurement pause is always supported. According to 11.10.8.7, a measurement pause can only appear in a measurement request that includes multiple measurements. Therefore it doesn't really make sense to add a capability bit. | EDITOR | Approved in July 2010 | Resolved | Propose Reject. The Measurement Pause may appear in a measurement request that specifies two or more measurements. A measurement pause is always supported. According to 11.10.8.7, a measurement pause can only appear in a measurement request that includes multiple measurements. Therefore it doesn't really make sense to add a capability bit. Propose that we address this comment in the same manner as we addressed CID 4093: "DISAGREE (MAC: 2010-07-13 21:24:14Z) The group considered the commentor's proposed solution but does not believe it resolves the issue. The first alternative attempts to add an information element to a structure which is parsed in terms of sub-elements, causing a clash of name-spaces. The second proposed change breaks backwards compatibility." | N |  |  | 2010-07-22 14:31 | EDITOR
4020 | Bahr, Michael | 163 | 4 | 11.10.9.2 | 844 | 28 | E | N | 844.28 | 28 | 11.10.9.2 |  | A |  |  | 93 | The "TSF information field" is actually a subelement called TSF Information (with upper case Information). | Change first sentence of paragraph into "A serving AP shall include a TSF Information subelement in the Neighbor Report element if …" | AGREE (EDITOR: 2010-06-30 09:44:14Z) | EDITOR | Approved in July 2010 |  |  | I | EDITOR: 2010-06-30 09:44:17Z |  | 2010-07-16 01:10 | EDITOR
4022 | Bahr, Michael | 163 | 4 | 11.10.9.2 | 844 | 30 | E | N | 844.3 | 30 | 11.10.9.2 |  | A |  |  | 93 | The "TSF information field" is actually a subelement called TSF Information (with upper case Information). | Change last sentence of paragraph into "Otherwise, the AP shall not include a TSF Information subelement in the Neighbor Report element." | AGREE (EDITOR: 2010-06-30 09:44:53Z) | EDITOR | Approved in July 2010 |  |  | I | EDITOR: 2010-06-30 09:44:56Z |  | 2010-07-16 01:10 | EDITOR
4033 | Ecclesine, Peter | 163 | 4 | 16 | 1032 | 7 | E | N | 1032.01 | 1 | 16 |  | A |  |  | 93 | "This cluase" should be "This clause" | per comment | AGREE (EDITOR: 2010-06-30 09:45:40Z) | EDITOR | Approved in July 2010 |  |  | I | EDITOR: 2010-06-30 09:45:44Z |  | 2010-07-16 01:10 | EDITOR
4067 | Rosdahl, Jon | 163 | 4 | 20.3.12.1 | 1255 | 25 | T | Y | 1255.25 | 25 | 20.3.12.1 |  | P | Dorothy Stanley |  | 96 | in 20.3.12.1 the text is ‘STA B sends the quantized estimates of H(tilde)_AB,k to STA A’. This is an unambiguous statement, but it is incorrect, H(tilde)_AB,k does not include the spatial mapping. So this section clearly instructs the implementer of STA B to send to STA A CSI feedback that does not include the spatial mapping. This is plain wrong. Section 20.3.12.1 should be modified to show clearly that H(tilde)_AB,k includes the transmitter’s spatial mapping. See minutes of the May interim Meeting (11-09/0629r0 -- 6.10.3). This is an disagree with the TG proposed resolution for CID 3083, and hopefully a more definite and agreeable solution. | Change Figure 20-15 to also show the spatial mapping matrix for sounding Q_A [at STA A], Q_B [at STA B]. - Statement o c) ‘STA B sends the quantized estimates of H(tilde)_AB,k to STA A’ [802.11mb-D3.0, p1270, line 25] [802.11mb-D4.0, p1255, line 25] to be changed to o c) ‘STA B sends the quantized estimates of H(tilde)_AB,k*Q_A,k to STA A’ | AGREE IN PRINCIPLE (GEN: 2010-07-16 00:09:00Z) . In first paragraph on p. 1254 (D4.0), add two sentences "Spatial mapping matrices Q_{k,A} and Q_{k,B} are assumed to be identity matrices here for simplicity of illustration. (Note that spatial mapping matrix for sounding PPDUs are specified in 20.3.13.2.) " The resultant paragraph should read: Figure 20-15 (Baseband-to-baseband channel) illustrates the observed baseband-to-baseband channel, including reciprocity correction. Spatial mapping matrices Q_{k,A} and Q_{k,B} are assumed to be identity matrices here for simplicity of illustration. (Note that spatial mapping matrix for sounding PPDUs are specified in 20.3.13.2.) The amplitude and phase responses of the transmit and receive chains can be expressed as diagonal matrices with complex valued diagonal entries, of the form and at STA A. The relationship between the baseband-to-baseband channel, , and the over-the-air channel, , is shown in Equation (20-64). 2. After Step d) on p. 1255, editor to add a note "NOTE: When a non-identity matrix is used for Q_{k,A}, STA A is responsible for accounting for the spatial mapping in its local channel estimate as well as in the quantized CSI fed back since the channel feedback received in step c) is actually H(tilde)_{AB,k}*Q_{A,k} and not H(tilde)_{AB,k}. Furthermore, since Q_{k,B} is defined in 20.3.13.2, additional steps can be taken in STA A to remove the effect of Q_{k,B} when computing the correction matrix K_{A,k}. " | EDITOR | Approved in July 2010 | Ready for motion | proposed: accept. Dorothy to contact PHY minded folks to look into this comment. (Vinko, Eldad, Youhan) 10-11-629r0 minutes of Beijing see 6.10.3 for more detail. Also CID 3083 from the previous letter ballot has some information that was exchanged at that time. | M | EDITOR: 2010-07-23 05:53:15Z Changes modified as follows: 1. parenthetical note in first insert turned into NOTE-- and separate para. 2. Q_{k,A} replaced by Q_{A,k} (and same for B) because resolution is internally inconsistent, and the form used is consistent with terminology of this subclause that has the k index last. 3. asterisk operator in second insertion removed for consistency with the equations in this subclause. |  | 2010-07-23 05:57 | EDITOR
4000 | Armstrong, Lee | 163 | 4 | A | 1316 | 55 | T | Y | 1316.55 | 55 | A |  | A |  |  | 95 | All references to temperature were supposed to be deleted, this one was missed. | Delete all of CFxx from the PICs table. | AGREE (GEN: 2010-07-13 23:40:07Z) - | EDITOR | Approved in July 2010 | Resolved |  | I | EDITOR: 2010-07-23 05:59:02Z |  | 2010-07-23 05:59 | EDITOR
4031 | Cypher, David | 163 | 4 | A | 1316 | 56 | T | Y | 1316.5601 | 56 | A |  | P |  |  | 95 | Based on your reponse to a previous 162 letter ballot comment that you are going to leave this item (CFxx) in even if there are no longer any references to temperatures in the draft standard (which violates ITU-T X.296 / ISO/IEC 9646 by the way); could you please remove the asterisk preceeding it, since there are no conditions that reference it? At least that is the meaning of the asterisk in ITU-T X.296 section 9.2.4. If your document uses this same meaning; could you please update the PICS proforma? For example CF5 has an asterisk and is not referenced any where. Although my guess is that it should be for any item that deals with IR. | Minimally remove the asterisk before CFxx. Maximually ensure that all items marked with an asterisk is used as a reference in another status column. | AGREE IN PRINCIPLE (GEN: 2010-07-12 22:22:27Z) Remove CFxx from the PICS. Also Remove the "*" from "*CF5". | EDITOR | Approved in July 2010 | Resolved |  | I | EDITOR: 2010-07-23 05:59:16Z First change was made for CID 4000. |  | 2010-07-23 06:00 | EDITOR
4070 | Rosdahl, Jon | 163 | 4 | Annex D | 1822 | 27 | E | N | 1822.27 | 27 | D |  | P |  |  | 93 | in dot11SPPAMSDURequired OBJECT-TYPE definition: "This attribute, when true, indicates that the STA is configured to disallow (not to send or receive) of PP A-MSDUs when dot11RSNAActivated is true." | fix grammar | AGREE IN PRINCIPLE (EDITOR: 2010-06-30 09:47:49Z) Replace cited text with: "This attribute, when true, indicates that the STA is configured to disallow (i.e., not to send or receive) PP A-MSDUs when dot11RSNAActivated is true. | EDITOR | Approved in July 2010 |  |  | I | EDITOR: 2010-06-30 09:49:08Z |  | 2010-07-16 01:10 | EDITOR
4058 | Purnadi, Rene | 163 | 4 | Annex D | 1835 | 58 | E | N | 1835.58 | 58 | D |  | A |  |  | 93 | dot11QoSCFPollsLostCount' is the only QoS MAC MiB that use capital S in QoS. Also in page 1840 line 59 and page 1925 line 15 | Replace to 'dot11QosCFPollsLostCount' to make consistent with the other QoS MiBs | AGREE (EDITOR: 2010-06-30 09:51:14Z) | EDITOR | Approved in July 2010 | Discuss | EDITOR: 2010-07-06 14:31:48Z Discuss whether we should increase the scope and fix all "QoS" in a MIB name. | I | EDITOR: 2010-06-30 09:51:26Z |  | 2010-07-16 01:10 | EDITOR
4001 | Armstrong, Lee | 163 | 4 | D | 1863 | 16 | T | Y | 1863.16 | 16 | D |  | D |  |  | 95 | All references to temperature were supposed to be deleted, this one was missed. | Delete dot11TempType OBJECT-TYPE | DISAGREE (GEN: 2010-07-12 22:10:57Z) already marked "Deprecated" will be considered for removal in a future revision. | EDITOR | Approved in July 2010 | Resolved |  | N |  |  | 2010-07-22 14:31 | EDITOR
4032 | Ecclesine, Peter | 163 | 4 | J.1 | 2040 | 6 | E | N | 2040.0601 | 6 | J.1 |  | A |  |  | 93 | The reference for the Global Operating Class is J-5 and should be J-4, (Tables J-2 and J-3 have the correct reference) | per comment | AGREE (EDITOR: 2010-06-30 09:53:18Z) | EDITOR | Approved in July 2010 |  |  | I | EDITOR: 2010-06-30 09:53:22Z |  | 2010-07-16 01:10 | EDITOR

## Approved in Jan 2011
CID | Commenter | LB | Draft | Clause Number(C) | Page(C) | Line(C) | Type of Comment | Part of No Vote | Page | Line | Clause | Duplicate of CID | Resn Status | Assignee | Submission | Motion Number | Comment | Proposed Change | Resolution | Owning Ad-hoc | Comment Group | Ad-hoc Status | Ad-hoc Notes | Edit Status | Edit Notes | Edited in Draft | Last Updated | Last Updated By
10105 | Rosdahl, Jon | 1000 | 6 |  |  |  | T | Y |  |  |  |  | P |  |  | 109 | in some places the text talks about "QoS parameters" and in others "access category". Is there a subtle difference between the two -- perhaps something to do with whether the frames actually go into a per-AC queue or not? If there isn't a difference, it might be better to use consistent (and clear) wording. | Use either QoS Parameter or "access category" consistently one or the other if possible. | AGREE IN PRINCIPLE (GEN: 2011-01-20 01:40:36Z) D6.04 546.29: Change "QoS Parameters" to "EDCA Parameters" D6.04 721.60 replace : "The AP uses the parameters in the TCLAS elements to filter the MSDUs belonging to this TS so that they can be delivered with the QoS parameters that have been set up for the TS." with "The AP uses the parameters in the TCLAS elements to filter the MSDUs belonging to this TS for delivery as part of the TS." | EDITOR | Approved in Jan 2011 | Ready for motion | D6.04 546.29: Change "QoS Parameters" to "EDCA Parameters" D6.04 721.60 replace : "The AP uses the parameters in the TCLAS elements to filter the MSDUs belonging to this TS so that they can be delivered with the QoS parameters that have been set up for the TS." with "The AP uses the parameters in the TCLAS elements to filter the MSDUs belonging to this TS for delivery as part of the TS." | I | EDITOR: 2011-01-21 12:47:09Z |  | 2011-03-22 10:46 | EDITOR
10157 | Hiertz, Guido | 1000 | 6 |  |  |  | T | Y |  |  |  |  | D |  |  | 107 | The definition of the term "WDS" states that this "standard describes such a frame format, but does not describe how such a mechanism or frame format would be used." Because of this lack of standardization there are several different implementations in the market. These implementations are incompatible. APs of different vendors use WEP for encryption when transmitting four address frames (WDS). WPA encryption does not work between APs of different vendors when operating in WDS mode. Since a proper definition of the WDS, some implementations forward group addressed frames to all APs that they overheared four address frames from. Thus, WLANs become congested and even loops occur. Documents 11-08-0278-04-000 and 11-05-0710-00-000m explain further details. This lack of standardization forced 802.11s to develop a work-around. To bring this disaster to an end, the term WDS and all of its occurences should be deleted. | Delete all occurences of WDS and replace them with a better term. | DISAGREE (GEN: 2011-01-18 00:54:35Z) The CRC discussed this issue and does not agree with making the proposed change. Deleting the definition and references to WDS will not solve the cited issue. | EDITOR | Approved in Jan 2011 | Final |  | N |  |  | 2011-06-24 08:56 | EDITOR
10128 | Worstell, Harry | 1000 | 6 |  |  |  | T | Y |  |  |  |  | P |  |  | 106 | The phrase "set to" should only appear when a value is being changed, not when a value is merely being tested in a conditional statement. The paragraph at page 519 line 55 is a good example of the two cases; the first use of "set to" is an action by the transmitter of a frame and the second use of "set to" is a condition tested by the receiver of that frame. | change "set to" to "equal to" 9.51, 19.02 (twice), 19.15, 19.54, 19.56, 19.57, 19.62, 19.64, 20.65, 467.18, 467.28, 468.07, 468.18, 487.51, 495.47, 495.48, 495.50, 518.25 delete "set to" 18.56, 19.20 (twice), 21.33, 21.39, 21.44, 22.27, 22.33, 22.44, 22.64, 22.65, 23.04, 23.19, 23.20, 23.25, 24.06, 24.29, 25.13, 25.18, 26.08, 67.14, 71.29, 238.10, 238.17, 238.26, 238.28, 238.42, 238.60, 239.14, 239.55, 239.62, 239.64, 242.53, 245.20, 245.26, 264.64, 267.22, 267.33, 269.25, 273.33, 288.12 (twice), 288.23, 288.26, 294.29, 294.31, 307.46, 365.04, 373.23, 382.26, 382.28, 382.46, 382.47, 382.49, 402.43, 426.24, 426.31, 440.29, 441.43, 442.41, 445.56, 490.55, 504.52, 504.54, 505.64, 505.65, 508.01, 508.01, 508.08, 508.14, 508.15, 511.33, 511.34, 511.38 (twice), 511.43, 519.02, 519.58, 527.30, 533.56, 537.01, 537.41, 539.10, 540.03, 540.08, 546.25, 553.55, 553.62, 554.11, 554.18, 557.55, 558.14, 559.22, 559.42, 559.43, 560.36, 561.56, 561.61, 561.65, 563.09 (twice), 573.43, 573.48, 579.60, 579.64, 580.25, 580.51, 581.51 (twice), 582.22, 584.07, 584.23, 584.37, 584.40, 585.15, 585.18, 587.18, 588.01, 588.06, 588.10, 588.13, 591.02, 604.51, 605.04, 617.01, 620.51, 620.54, 621.02, 622.50, 622.52, 643.22, 646.49, 649.05, 649.10, 660.54, 663.23, 668.39, 670.32, 677.29, 695.49, 696.60, 696.61, 697.02, 697.62, 705.19, 705.35, 705.44, 705.60, 706.14, 706.33, 706.41, 708.23, 708.24, 711.34, 711.37, 711.38, 711.40, 711.42, 714.14, 714.30, 714.31, 714.38 (twice), 714.47, 715.17, 759.40, 766.09, 766.11, 766.16, 766.17, 766.24, 766.25, 766.34, 766.35, 766.42, 766.46, 766.51, 766.52, 766.56, 767.11, 785.62, 786.01, 786.14, 786.38, 786.42, 786.45, 830.23, 830.36, 830.50, 830.63, 832.10, 835.43, 835.44, 835.45, 835.47, 842.23, 855.47, 1122.50, 1122.51, 1122.53 (twice), 1122.62, 1122.64 (twice) change 26.21 to "has a non-zero value of the TXVECTOR STBC parameter" change 26.22 to "has a non-zero value of the RXVECTOR STBC parameter" | AGREE IN PRINCIPLE (EDITOR: 2010-12-06 17:00:07Z) - Editor is to review all uses of "set to" and reword as necessary to avoid using "set to" in the context of describing a condition, unless the condition is attached to the act of transmission or emission of a primitive and describes setting the value of part of that transmission/primitive. Change 26.21 to "has a non-zero value of the TXVECTOR STBC parameter" change 26.22 to "has a non-zero value of the RXVECTOR STBC parameter. | EDITOR | Approved in Jan 2011 |  |  | I | EDITOR: 2010-12-06 16:51:59Z There are many many borderline cases. I have speculatively edited about ~750 such occurances, compared with the ~200 in the proposed resolution. |  | 2011-03-07 06:27 | EDITOR
10108 | Rosdahl, Jon | 1000 | 6 |  |  |  | T | Y |  |  | 8.4.2.37 |  | D |  |  | 109 | 8.4.2.37 QoS Capability element, states: "The QoS Capability element contains a number of subfields that are used to advertise optional QoS capabilities at a QoS STA. The QoS Capability element is present in Beacon frames that do not contain the EDCA Parameter Set element and in (Re)Association Request frames." Section 9.2.4.2 HCF contention-based channel access (EDCA), states: "A QoS STA shall update its MIB values of the EDCA parameters within an interval of time equal to one beacon interval after receiving an updated EDCA parameter set. QoS STAs update the MIB attributes and store the EDCA Parameter Set update count value in the QoS Info field. An AP may change the EDCA access parameters by "changing the EDCA Parameter Set element in the Beacon frame, Probe Response frame, and (Re)Association Response frame." However, the AP should change them only rarely. A QoS STA shall use the EDCA Parameter Set Update Count Value subfield in the QoS Capability element of all Beacon frames to determine whether the STA is using the current EDCA Parameter Values. If the EDCA Parameter Set update count value in the QoS Capability element is different from the value that has been stored, the QoS STA shall query the updated EDCA parameter values by sending a Probe Request frame to the AP." Hence 1. An AP may change the EDCA access parameters by changing the EDCA Parameter Set element in the Beacon frame (see point 3) 2. EDCA Parameter Set Update Count Value subfield in the QoS Capability element of all Beacon frames, BUT 3. The QoS Capability element is present in Beacon frames that do not contain the EDCA Parameter Set element This seems inconsistent. | Reconcile the inconsitency. | DISAGREE (GEN: 2011-01-19 03:57:26Z) The QoS Capability element is in Beacon Frames without the EDCA Parameter Set. Because it does include the EDCA Parameter Set update count, then the beacon is able to indicate which EDCA Paramenter set is currently in use. This makes the Beacon consistent in indicating which EDCA information is current. | EDITOR | Approved in Jan 2011 | Ready for motion | Disagree -- The QoS Capability element is in Beacon Frames without the EDCA Parameter Set. Because it does include the EDCA Parameter Set update count, then the beacon is able to indicate which EDCA Paramenter set is currently in use. This makes the Beacon consistent in indicating which EDCA information is current. | N |  |  | 2011-03-22 10:46 | EDITOR
10085 | Stanley, Dorothy | 1000 | 6 |  |  |  | G | Y |  |  |  |  | P |  |  | 107 | Incorporate 11p, 11z and all other published amendments |  | AGREE IN PRINCIPLE (GEN: 2010-12-09 01:23:07Z) - TGp and TGz are incorporated in D7.0 | EDITOR | Approved in Jan 2011 | Final |  | N | EDITOR: 2011-01-21 12:34:16Z- The resolution contains no editing instructions. |  | 2011-02-21 13:26 | EDITOR
10015 | Mccann, Stephen | 1000 | 6 | Boilerplate |  | 8 | T | N |  | 8 | Boilerplate |  | P |  |  | 107 | Page v, Line 8: The abbreviation "URL" is not defined in the draft. | As this term is used several times in the draft (not just in the boilerplate text), I think it should be included in the abbreviations. | AGREE IN PRINCIPLE (GEN: 2010-12-09 01:24:20Z) , insert a new acronym in 3.3 P34 "URL" and "Universal Resource Locator" | EDITOR | Approved in Jan 2011 | Final |  | M | EDITOR: 2011-01-21 12:49:42Z Note - lowercased, as this is not a proper noun. |  | 2011-01-21 12:50 | EDITOR
10061 | Armstrong, Lee | 1000 | 6 |  |  |  | E | N |  |  |  |  | P |  |  | 106 | I thought that all instances of "information elements" was to be changed to simple "elements" | Eliminate "information" from "information elements in all instances throughout the document. (many places, will provide specific instances if needed). | AGREE IN PRINCIPLE (EDITOR: 2010-12-07 08:38:43Z) - Make change as indicated, and also make change to .11p and .11z roll-in prior to D7.0 ballot. But retain "information elements" in headings 8.4.1 and 8.4.2 and do not make any changes in Annex H, which is not maintained. | EDITOR | Approved in Jan 2011 |  |  | I | EDITOR: 2010-12-07 08:39:32Z changes made in D6.03, which includes .11p and .11z roll-in. |  | 2011-01-18 16:33 | EDITOR
10111 | Rosdahl, Jon | 1000 | 6 |  |  |  | T | Y |  |  |  |  | P |  |  | 109 | sometimes the spec says "MPDU or MMPDU". This doesn't really make sense: an MPDU is a MAC frame (which may contain all or a part of an MSDU or MMPDU), while an MMPDU is the lump of data exchanged between two MLMEs. Maybe they mean "MSDU or MMPDU"? It's all rather messy, with the advent of A-MSDUs and A-MPDUs. | change "MPDU or MMPDU" to the appropriate use of MPDU or if it is an MLME exchange MMPDU | AGREE IN PRINCIPLE (GEN: 2011-01-20 01:29:51Z) - change any "MPDU or MMPDU" as follows: 488.60: "frame containing all or part of an MSDU or MMPDU" 488.60: reword " ... response to the transmission of a frame containing all or part of an MSDU or MMPDU," 489.01: "frame containing all or part of an MSDU or MMPDU" 824.11: reword "... the reception of frames containing all or part of an MSDU or MMPDU". | EDITOR | Approved in Jan 2011 | Ready for motion | EDITOR: 2010-11-12 00:01:57Z Transferred to GEN | M | EDITOR: 2011-01-21 12:40:07Z at 489.01, reworded the change to move the "of length greater than dot11..." next to frame, otherwise it may appear to apply wrong to the length of the MSDU, which is not the case. Resulting in: "the transmission of a frame of length greater than dot11RTSThreshold containing all or part of an MSDU or MMPDU". |  | 2011-03-22 10:46 | EDITOR
10001 | Landt, Jeremy | 1000 | 6 |  |  |  | T | Y |  |  |  |  | P |  |  | 107 | Draft P802.11-REVmb/D6.0 does not include the published IEEE Std 802.11p-2010. | Since Draft P802.11-REVmb/D6.0 is technically incomplete, either change the scope of the draft to ammendments made prior to January 1, 2010, or withdraw the draft and close the ballot until a complete draft is available. | AGREE IN PRINCIPLE (GEN: 2010-12-09 01:20:17Z) - TGp is incorporated in D7.0. | EDITOR | Approved in Jan 2011 | Final |  | N | EDITOR: 2011-01-21 12:50:11Z- The resolution contains no editing instructions. |  | 2011-02-21 13:25 | EDITOR
10455 | Kenney, John | 1000 | 6 |  | 9.3.2.11 |  | T | N | 0 | 0 | 9.3.2.11 |  | P |  |  | 109 | (Post ballot comment). Consider clause 9.3.2.11 on duplicate frame detection (was 9.2.9 in 802.11-2007). Two paragraphs have been added. Those two paragraphs are shown below, along with the paragraph that they precede, which was not changed from the 2007 text. Non-QoS STAs, as well as QoS STAs operating as non-QoS STAs because they are in a non-QoS BSS or non-QoS IBSS, assign sequence numbers, to management frames and data frames (QoS subfield of the Subtype field is set to 0), from a single modulo-4096 counter, starting at 0 and incrementing by 1 for each MSDU or MMPDU. QoS STAs associated in a QoS BSS maintain one modulo-4096 counter, per TID, per unique receiver (specified by the Address 1 field of the MAC header). Sequence numbers for QoS data frames are assigned using the counter identified by the TID subfield of the QoS Control field of the frame, and that counter is incremented by 1 for each MSDU belonging to that TID. Sequence numbers for management frames, QoS data frames with a group address in the Address 1 field, and all non-QoS data frames sent by QoS STAs are assigned using an additional single modulo-4096 counter, starting at 0 and incrementing by 1 for each MSDU or MMPDU. Sequence numbers for QoS (+)Null frames may be set to any value. The sequence number, for management frames and for data frames with the QoS subfield of the Subtype field set to 0, is generated by the transmitting STA as an incrementing sequence of integers. In a QoS STA, the sequence numbers for QoS (+)data frames are generated by different counters for each TID and receiver pair and shall be incremented by one for each new MSDU or A-MSDU corresponding to the TID/receiver pair. My concern is that the cases covered by the two new paragraphs do not include a QoS STA communicating outside the context of a BSS (or more specifically, a STA with dot11OCBEnabled equal to true). I have a feeling the cases in these two paragraphs are intended to be exhaustive: • Non-QoS STAs • QoS STAs operating as non-QoS STAs because they are in a non-QoS BSS or non-QoS IBSS • QoS STAs associated in a QoS BSS But, they aren't exhaustive, because they don't include the dot11OCBEnabled = true case, for which the QoS STA is not a member of a BSS at all. This is one relatively minor instance, but my larger concern is two-fold: • this type of omission might pop up in many places where text was modified in REVmb in an attempt to correct an error in, or provide clarity to, the 2007 text. Assuming people from TGp weren't involved in much of what has gone into REVmb thus far, it would be an easy oversight to make. • this type of omission will be hard to detect without a line-by-line reading of the 2000+ page document, since there is nothing 11p-specific in this clause and thus it is not likely to receive attention from anyone hoping to verify that 11p has been correctly integrated. I just happened to notice because TGae made further modifications to this clause. Note that the 2007 text did not require 11p-specific language because the phrase "for management frames and for data frames with the QoS subfield of the Subtype field set to 0" covers frames sent by STAs in a BSS and by STAs communicating outside of a BSS. [As an aside, I'm also confused about the intended relationship between the two new paragraphs and the retained 3rd paragraph (unchanged from 2007). The third paragraph seems to cover the same cases, in aggregate, as the first two, but with some contradictory statements. For example, a management frame transmitted by a QoS STA in a QoS BSS is covered by paragraph #2 (per TID and per receiver sequence numbers) and by paragraph #3 (no mention of per TID or per receiver seq. numbers). I wonder if the third paragraph was intended to be deleted and replaced by the two new ones?] [Another aside. There may be another sense in which the two new paragraphs are not exhaustive, if I understand them. The case of a QoS STA in a QoS iBSS does not appear to be covered.] | Modifying the two new paragraphs to cover the dot11OCBEnabled=true case is probably easy, but finding other places where similar modifications are required may be tough. In preparing the 11p amendment we did as thorough a job as we could of finding places where 11p-specific qualifications needed to be added. | AGREE IN PRINCIPLE (GEN: 2011-01-19 23:27:02Z) Change (D6.0) 486.51 "QoS STAs associated in a QoS BSS maintain one modulo-4096" to "A STA operating as a QoS STA maintains one module-4096" and There's also a minor fix-up: "or A-MSDU" needs to be added after MSDU at (D6.0) 486.55 and (D60) 486.58 | EDITOR | Approved in Jan 2011 | Ready for motion | Proposed Resolution: Change "QoS STAs associated in a QoS BSS maintain one modulo-4096" to "A STA operating as a QoS STA maintains one module-4096" and There's also a minor fix-up: "or A-MSDU" needs to be added after MSDU at (D6.0) 486.55 and (D60) 486.58 ---------- To Discuss: do we attempt to fix 2nd aside or not? If we do, then I suggest we delete the para at 486.61. There's also a minor fix-up: "or A-MSDU" needs to be added after MSDU at 486.55 and 486.58. Disagree. The cited text: "The sequence number, for management frames and for data frames with the QoS subfield of the Subtype field set to 0, is generated by the transmitting STA as an incrementing sequence of integers." suffices to determine the sequence number for dot11OCBEnabled=true STAs. In this case, STAs have no knowledge of whether a peer is a QoS STA or not, or indeed any other capability information. As such it can use only mandatory features. The paragraphs cited as new by the commenter were, in fact, moved from 7.1.3.4.1 as part of an exercise to move behavioural description out of the frame format section. So the commenter's concern in this particular case is concerned, .11p had the chance to address this particular concern when writing the amendment. TGmb has conducted a review process with the former members of TGp to resolve conflict arising from changes made in TGmb and TGp. Former members of TGp who are in the sponsor ballot pool have further and continuing chances to address any remaining issues. To respond to the first aside, there is overlap between the functionality specified at 486.45 + 486.51 (the moved content) versus 486.61 (the original 9.3.2.11 content). The two are not inconsistent and no changes are proposed. To respond to the second aside, the commenter wrongly assumes a QoS BSS is an infrastructure BSS. This is not the case - witness the definition: "quality of service (QoS) basic service set (BSS): A BSS that provides the QoS facility.". | I | EDITOR: 2011-01-21 12:54:03Z Note spelling correction to resolution. |  | 2011-01-21 12:54 | EDITOR
10182 | Hunter, David | 1000 | 6 | 1 | 1 | 1 | G | Y | 1.01 | 1 | 1 |  | P |  |  | 107 | See the comments in file 101105-11mb-sb-comments-hunter.xls (attached). (Thanks for your understanding.) | Explained in detail in the attached file. | AGREE IN PRINCIPLE (GEN: 2010-12-09 01:28:04Z) - "Resolutions in the referenced comment file are present in doc 11-10-1284 (https://mentor.ieee.org/802.11/dcn/10/11-10-1284-01-000m-revmb-sponsor-ballot-comments.xls) as individual entries." | EDITOR | Approved in Jan 2011 | Final |  | N | EDITOR: 2011-01-21 12:54:45Z- The resolution contains no editing instructions. |  | 2011-01-21 12:55 | EDITOR
10183 | Hunter, David | 1000 | 6 | 3.1 | 5 | 62 | E | Y | 5.62 | 62 | 3.1 |  | P |  |  | 106 | There is no reason to put "true north" in initial cap. It's not a term defined by any standard. | Replace "True North" with "true north". | AGREE IN PRINCIPLE (EDITOR: 2011-01-05 14:31:03Z) - Make change as indicated, and make same change in description of dot11LCIAzimuth (C.3). | EDITOR | Approved in Jan 2011 |  |  | I | EDITOR: 2010-12-07 08:41:31Z |  | 2011-01-18 16:33 | EDITOR
10184 | Hunter, David | 1000 | 6 | 3.1 | 7 | 8 | T | Y | 7.08 | 8 | 3.1 |  | A |  |  | 106 | The use of "will" in an IEEE standard is deprecated, especially when it does not refer to a simple statement of (future) fact. | Lines 8, 10: Replace "will" with "shall" on each of these lines. | AGREE (EDITOR: 2010-12-17 12:10:33Z) - change "will have" to "has", twice | EDITOR | Approved in Jan 2011 |  |  | I | EDITOR: 2010-12-17 12:10:41Z |  | 2011-01-18 16:34 | EDITOR
10058 | Seibert, Cristina | 1000 | 6 | 5.2.13.5.4 and others | 10 | 52 | G | N | 10.52 | 52 | 5.2.13.5.4 and others |  | U |  |  | 107 | My previous comment on this text is actually for the 802.11s draft, sorry for the mixup! |  | UNRESOLVABLE (EDITOR: 2010-11-07 14:33:24Z) This information was used to mark comment 10057 unresolvable too. | EDITOR | Approved in Jan 2011 | Final |  | N |  |  | 2011-01-21 12:55 | EDITOR
10048 | Fischer, Matthew | 1000 | 6 | 3.1 | 11 | 39 | T | Y | 11.39 | 39 | 3.1 |  | D |  |  | 107 | Are there any hierarchical relationships among MACs? What is a "peer MAC"? Is an AP to non-AP STA MAC relationship a peer relationship or NOT a peer MAC relationship? I.e. is the AP MAC different from the non-AP STA MAC? I believe it is. So is a MGMT frame between an AP and a non-AP STA not actually an MMPDU? Note that the official definition of MMPDU includes the reuqirement that this is an MPDU passed between PEERS: "The unit of data exchanged between two peer MAC entities" | I think that one can generally remove the adjective "peer" from many of the places that it occurs in the document as an adjective - i.e. using only the accompanying noun is often probably more accurate than the current language. Alternatively, one could remove the noun, leaving "peer" instead. In fact, except for some specific relationships where there is an important distinction between a "peer" and a non-peer hierarchical relationship, I would recommend completely eliminating the use of "peer". (I.e. in some security relationships, there may be a hierarchy.) Note that in some locations, peer is already the noun of choice. Maybe those instances should be replaced with the actual entity in question, without the "peer" modifier. Examine the entire document for similar terminology and make similar changes as appropriate. Watch out, because security does use "peer" correctly, although it is used as an adjective with "MAC", which then probably makes the security use incorrect, because it is really referring to a security peer, not a MAC peer, unless there is an equivalence between the security entity and the MAC, so maybe a global "peer MAC" replace will not work well. See also, for example, PeerSTAAddress as described in the parameter set for many SAPs. | DISAGREE (GEN: 2011-01-18 01:18:57Z) The use of the word "peer" is defined in ISO 7498 which is used as the 802.11 basic reference model. (see 4.8) | EDITOR | Approved in Jan 2011 | Final |  | N |  |  | 2011-02-21 13:27 | EDITOR
10185 | Hunter, David | 1000 | 6 | 3.1 | 12 | 21 | T | Y | 12.21 | 21 | 3.1 |  | A |  |  | 106 | The use of "will" in an IEEE standard is deprecated, especially when it does not refer to a simple statement of (future) fact. | Replace "will" with "shall". | AGREE (EDITOR: 2010-12-17 12:11:58Z) - change "will not be initiated" to "is not initiated". Don't put normative language into a definition. | EDITOR | Approved in Jan 2011 |  |  | I | EDITOR: 2010-12-17 12:12:05Z |  | 2011-01-18 16:34 | EDITOR
10186 | Hunter, David | 1000 | 6 | 3.1 | 15 | 32 | T | Y | 15.32 | 32 | 3.1 |  | P |  |  | 106 | The word "must" is inappropriate in an IEEE standard. | Replace "must" with "is required to", | AGREE IN PRINCIPLE (EDITOR: 2010-12-16 10:33:57Z) - change "must be submitted" to "needs to be submitted" | EDITOR | Approved in Jan 2011 |  |  | I | EDITOR: 2010-12-16 10:34:04Z |  | 2011-01-18 16:34 | EDITOR
10158 | Hiertz, Guido | 1000 | 6 | 3.1 | 18 |  | T | Y | 18 |  | 3.1 |  | D |  |  | 107 | line 35 - 38: The term WDS does not add any information. Thus, the term must be deleted. | delete lines 35 - 38 on page 18 | DISAGREE (GEN: 2011-01-18 00:57:00Z) The CRC discussed this issue and does not agree with making the proposed change. | EDITOR | Approved in Jan 2011 | Final |  | N |  |  | 2011-06-24 08:56 | EDITOR
10187 | Hunter, David | 1000 | 6 | 3.2 | 20 | 10 | T | Y | 20.1 | 10 | 3.2 |  | D |  |  | 106 | The word "must" is inappropriate in an IEEE standard. | Replace "must" with "are required to", | DISAGREE (EDITOR: 2010-12-16 10:35:56Z) - while the use of "must" is deprecated, it is permitted an d accurate in this context. "required to" is equivalent to making the normative statement "shall", which is not permitted in a definition. | EDITOR | Approved in Jan 2011 |  |  | N | EDITOR: 2010-12-16 10:37:21Z |  | 2011-01-18 16:34 | EDITOR
10188 | Hunter, David | 1000 | 6 | 3.2 | 20 | 17 | T | Y | 20.17 | 17 | 3.2 |  | A |  |  | 106 | The use of "will" in an IEEE standard is deprecated, especially when it does not refer to a simple statement of (future) fact. | Replace "will be" with "is". | AGREE (EDITOR: 2010-12-17 12:12:59Z) | EDITOR | Approved in Jan 2011 |  |  | I | EDITOR: 2010-12-17 12:12:59Z |  | 2011-01-18 16:34 | EDITOR
10189 | Hunter, David | 1000 | 6 | 3.2 | 22 | 26 | E | Y | 22.26 | 26 | 3.2 |  | P |  |  | 106 | In each definition each acronym needs to be spelled out. | Replace "MRQ" with "MCS request (MRQ)" on both lines 26 and 32. | AGREE IN PRINCIPLE (EDITOR: 2010-12-07 08:44:15Z) - replace both instances by: "modulation and coding scheme (MCS) request (MRQ)" | EDITOR | Approved in Jan 2011 |  |  | I | EDITOR: 2010-12-07 08:44:36Z |  | 2011-01-18 16:33 | EDITOR
10190 | Hunter, David | 1000 | 6 | 3.2 | 25 | 40 | T | Y | 25.4 | 40 | 3.2 |  | A |  |  | 106 | The use of "will" in an IEEE standard is deprecated, especially when it does not refer to a simple statement of (future) fact. | Replace "will not be" with "is not". | AGREE (EDITOR: 2010-12-17 12:13:35Z) | EDITOR | Approved in Jan 2011 |  |  | I | EDITOR: 2010-12-17 12:13:35Z |  | 2011-01-18 16:34 | EDITOR
10191 | Hunter, David | 1000 | 6 | 3.2 | 25 | 45 | E | Y | 25.45 | 45 | 3.2 |  | P |  |  | 106 | In various places in the document true and false are denoted "TRUE, FALSE", "True, False" and "true,false". Need to choose one. To distinguish the values from normal conversation, without being onerous with capitalization, the best choice is "True, False". | Replace all instances of references to the boolean values that are spelled "true" or "TRUE" and "false" or "FALSE" with "True" and "False", respectively. | AGREE IN PRINCIPLE (EDITOR: 2010-12-07 09:07:30Z) - Change all TRUE/FALSE to be lower case, except in pseudo-code or where refering to entities defined in other standards, rewording as necessary. | EDITOR | Approved in Jan 2011 |  |  | I | EDITOR: 2010-12-07 09:07:35Z |  | 2011-01-18 16:33 | EDITOR
10192 | Hunter, David | 1000 | 6 | 3.3 | 31 | 15 | E | Y | 31.15 | 15 | 3.3 |  | D |  |  | 106 | MFPC and MFPR are bits. | Lines 15 and 17: After both "Management Frame Protection Capable" and "Management Frame Protection Required" insert "bit". | DISAGREE (EDITOR: 2010-12-07 09:08:13Z) - The acronym doesn't include "bit" | EDITOR | Approved in Jan 2011 |  |  | N | EDITOR: 2011-01-12 14:37:26Z |  | 2011-01-18 16:33 | EDITOR
10193 | Hunter, David | 1000 | 6 | 3.3 | 31 | 24 | E | Y | 31.24 | 24 | 3.3 |  | P |  |  | 106 | MME is a Management MIC element, and, like "field", "frame", etc. the name of the type of structure is not capitalized. | Replace "Element" with "element". | AGREE IN PRINCIPLE (EDITOR: 2010-12-07 09:42:58Z) - Review all use of "Element" and lower-case where appropriate. | EDITOR | Approved in Jan 2011 |  |  | I | EDITOR: 2010-12-07 09:51:44Z |  | 2011-01-18 16:33 | EDITOR
10005 | Anslow, Peter | 1000 | 6 | 3.3 | 31 | 59 | T | N | 31.59 | 59 | 3.3 |  | P |  |  | 107 | PER is expanded as "packet error rate". This is inconsistent with FER which is "frame error ratio" and BER in many other standards which is "bit error ratio". Calling it "packet error rate" implies that it is the number of errors in a given time (e.g. x errored packets a second) but the values given for PER are in % (see page 1052 line 64) which is consistent with an error ratio. | Change all instances of "error rate" to "error ratio". Page 31 line 59 becomes "PER packet error ratio" Page 935 line 1 becomes "The range and bit error ratio of the system .." Page 1052 line 64 becomes "The packet error ratio (PER) shall be 10% or less .." Page 1185 line 59 becomes "The packet error ratio (PER) shall be less than 10% for .." Page 1286 line 51 becomes ".. at packet error ratio (PER) = 10% .." Page 1287 line 58 becomes ".. at packet error ratio (PER) = 10% .." Page 1289 line 11 becomes ".. at packet error ratio (PER) = 10% .." Page 1964 line 10 becomes ".. implies an error ratio and an assumption .." Page 1964 line 35 becomes ".. there is a 10% packet error ratio (PER) .." | AGREE IN PRINCIPLE (GEN: 2010-12-09 01:33:10Z) - Accept in Principle, Incorporate all changes indicated by the commenter except on P935L1 (comment on IR PHY, as that clause in no longer maintained). | EDITOR | Approved in Jan 2011 | Final |  | I | EDITOR: 2011-01-21 13:01:04Z |  | 2011-01-21 13:01 | EDITOR
10159 | Hiertz, Guido | 1000 | 6 | 3.3 | 34 | 62 | T | Y | 34.62 | 62 | 3.3 |  | D |  |  | 107 | The term WDS does not add any information. Thus, the term must be deleted. | delete line 62 "WDS wireless distribution system" | DISAGREE (GEN: 2011-01-18 00:57:38Z) - The CRC discussed this issue and does not agree with making the proposed change. | EDITOR | Approved in Jan 2011 | Final |  | N |  |  | 2011-06-24 08:56 | EDITOR
10029 | Fischer, Matthew | 1000 | 6 | 4.2.3 | 35 | 35 | T | Y | 35.35 | 35 | 4.2.3 |  | A |  |  | 107 | item b) uses "may" in a sense that seems nonnormative. There are many other instances of nonnormative use of "may" throughout this clause - I noticed at least a couple of instances of "may" that can stay because they have, as their subject, a STA or some other entity whose behavior is within the scope of this standard, but most of the instances of "may" have an event or a non-governable entity as subject. Note the interesting use of "may" in 4.2.3 e) - the subject is indeed, a governable entity, but the use is not very helpfully normative. How does a STA make itself hidden? When may a STA make itself hidden? See also 4.2.3 g) as another example where the subject is governable within the scope, but the use in this case provides permission to perform a behavior that is effectively unavoidable. See P 35, L 62, where the behavior is probably outside of the scope of the standard. See also P 36, L 14. P 36 L 36 is out of scope. P 36 L 40 is out of scope. Etc., etc. See E24 13.1 | Especially within clause 4, but also, throughout this document, change "may" to "can" and in some instances, to "might", whenever the subject is not an entity whose behavior is a topic of the governance proposed by this standard (i.e. out of scope), or whenever an appropriate subject is used but the execution of the described behavior is not well defined or not very meaningful or is unavoidable. | AGREE (GEN: 2010-12-09 01:34:40Z) - See comments to resolutions in doc 11-10-1284 (https://mentor.ieee.org/802.11/dcn/10/11-10-1284-01-000m-revmb-sponsor-ballot-comments.xls) in the "terminology-may" comment group. | EDITOR | Approved in Jan 2011 | Final |  | N | EDITOR: 2011-01-21 13:06:23Z- The resolution contains no editing instructions. |  | 2011-02-21 13:27 | EDITOR
10194 | Hunter, David | 1000 | 6 | 4.2.3 | 35 | 47 | T | Y | 35.47 | 47 | 4.2.3 |  | P |  |  | 106 | Because in IEEE standards "may" shall only be used to denote permissions granted by the standard, "may" is incorrectly used in this sentence, as it does not express permission granted by this standard. | Replace "may" with "might" in both items b) and g). | AGREE IN PRINCIPLE (EDITOR: 2010-12-14 15:29:23Z) - change "may be" to "are" in (b), and "May experience" to "Might experience" in (g) | EDITOR | Approved in Jan 2011 |  |  | I | EDITOR: 2010-12-14 15:30:24Z |  | 2011-01-18 16:34 | EDITOR
10195 | Hunter, David | 1000 | 6 | 4.2.4 | 36 | 15 | T | Y | 36.15 | 15 | 4.2.4 |  | A |  |  | 106 | The use of "will" in an IEEE standard is deprecated, especially when it does not refer to a simple statement of (future) fact. | Replace "will always be" with "is always". | AGREE (EDITOR: 2010-12-17 12:14:25Z) | EDITOR | Approved in Jan 2011 |  |  | I | EDITOR: 2010-12-17 12:14:25Z |  | 2011-01-18 16:34 | EDITOR
10196 | Hunter, David | 1000 | 6 | 4.3.4.2 | 39 | 64 | T | Y | 39.64 | 64 | 4.3.4.2 |  | P |  |  | 106 | Because in IEEE standards "may" shall only be used to denote permissions granted by the standard, "may" is incorrectly used in this sentence, as it does not express permission granted by this standard, but possibility. | Pages 39-40: Replace "may" with "could" in item a). In the first instance of "may" in items c) and g) replace "may" with "could"; in the second instance of each item substitute "might"). | AGREE IN PRINCIPLE (EDITOR: 2010-12-14 15:33:59Z) - change "may partially overlap" to "partially overlap" in (a), change "may be" to "are" and second "may" to "could" in (c), change "may be physically present" to "are physically present" and second "may" to "could" in (d) | EDITOR | Approved in Jan 2011 |  |  | I |  |  | 2011-01-18 16:34 | EDITOR
10197 | Hunter, David | 1000 | 6 | 4.3.7 | 42 | 34 | T | Y | 42.34 | 34 | 4.3.7 |  | P |  |  | 106 | The word "must" is inappropriate in an IEEE standard. | Replace "must" with "shall". | AGREE IN PRINCIPLE (EDITOR: 2010-12-16 10:38:24Z) - change "must implement" to "implements"; this is an informative description (see "Clause 5" in 802.11 style guide) | EDITOR | Approved in Jan 2011 |  |  | I | EDITOR: 2010-12-16 10:38:28Z |  | 2011-01-18 16:34 | EDITOR
10198 | Hunter, David | 1000 | 6 | 4.3.9.5 | 46 | 62 | T | Y | 46.62 | 62 | 4.3.9.5 |  | D |  |  | 106 | The word "must" is inappropriate in an IEEE standard. | Replace "must" with "are required to", | DISAGREE (EDITOR: 2010-12-16 11:01:35Z) - This is an "unavoidable situation" (the language used in the IEEE-SA style guide), for which the use of the word is appropriate. | EDITOR | Approved in Jan 2011 |  |  | N | EDITOR: 2011-01-12 14:37:34Z |  | 2011-01-18 16:34 | EDITOR
10199 | Hunter, David | 1000 | 6 | 4.5.3.3 | 52 | 15 | T | Y | 52.15 | 15 | 4.5.3.3 |  | A |  |  | 106 | Because in IEEE standards "may" shall only be used to denote permissions granted by the standard, "may" is incorrectly used in this sentence, as it does not express permission granted by this standard. | Replace "may" with "might". | AGREE (EDITOR: 2010-12-14 15:35:01Z) | EDITOR | Approved in Jan 2011 |  |  | I | EDITOR: 2010-12-14 15:35:05Z |  | 2011-01-18 16:34 | EDITOR
10200 | Hunter, David | 1000 | 6 | 4.5.3.3 | 52 | 21 | T | Y | 52.21 | 21 | 4.5.3.3 |  | P |  |  | 107 | The sentence "At any given instant, a STA may be associated with no more than one AP." contains confusing logic. | Replace with "At any given instant, a STA shall not be associated with more than one AP." | AGREE IN PRINCIPLE (GEN: 2010-12-09 01:36:53Z) - Replace with "At any given instant, a STA is associated with no more than one AP." | EDITOR | Approved in Jan 2011 | Final |  | I | EDITOR: 2011-01-21 13:49:15Z |  | 2011-01-21 13:49 | EDITOR
10201 | Hunter, David | 1000 | 6 | 4.5.3.4 | 52 | 49 | T | Y | 52.49 | 49 | 4.5.3.4 |  | A |  |  | 106 | The use of "will" in an IEEE standard is deprecated, especially when it does not refer to a simple statement of (future) fact. | The first use of "will" implies a requirement; the second does not. Replace: "old RSNA will be deleted, and a new RSNA will need to be constructed." with: "old RSNA shall be deleted, and a new RSNA needs to be constructed." | AGREE (EDITOR: 2010-12-17 12:16:42Z) - change "will be" to "is" and change "will need to be" to "is" | EDITOR | Approved in Jan 2011 |  |  | I | EDITOR: 2010-12-17 12:16:45Z |  | 2011-01-18 16:34 | EDITOR
10202 | Hunter, David | 1000 | 6 | 4.6 | 57 | 65 | T | Y | 57.65 | 65 | 4.6 |  | A |  |  | 106 | The use of "will" in an IEEE standard is deprecated, especially when it does not refer to a simple statement of (future) fact. | Replace "will vary" with "varies". | AGREE (EDITOR: 2010-12-17 12:17:31Z) | EDITOR | Approved in Jan 2011 |  |  | I | EDITOR: 2010-12-17 12:17:31Z |  | 2011-01-18 16:34 | EDITOR
10203 | Hunter, David | 1000 | 6 | 4.7 | 60 | 1 | T | Y | 60.01 | 1 | 4.7 |  | P |  |  | 106 | The word "must" is inappropriate in an IEEE standard. | Replace "must" with "shall". | AGREE IN PRINCIPLE (EDITOR: 2010-12-16 11:02:49Z) - change "must enforce" to "enforces" | EDITOR | Approved in Jan 2011 |  |  | I | EDITOR: 2010-12-16 11:02:53Z |  | 2011-01-18 16:34 | EDITOR
10204 | Hunter, David | 1000 | 6 | 4.8 | 60 | 20 | E | Y | 60.2 | 20 | 4.8 |  | A |  |  | 106 | The names of the other SAPs are shown on the side of their marks on which they serve as services (above or to the right of their marks). However "MAC_SAP" is incorrectly shown below its mark. | Move "MAC_SAP" above the mark that indicates its interface. | AGREE (EDITOR: 2010-12-07 10:34:08Z) | EDITOR | Approved in Jan 2011 |  |  | I | EDITOR: 2010-12-07 10:34:14Z Figure redrawn from scratch. |  | 2011-01-18 16:33 | EDITOR
10205 | Hunter, David | 1000 | 6 | 4.8 | 60 | 22 | E | Y | 60.22 | 22 | 4.8 |  | A |  |  | 109 | The Data Link Layer encompasses more than just the MAC. | Delete the line segment above "Data Link Layer" (indicating that the DLL extends up, above the MAC). | AGREE (GEN: 2011-01-19 23:30:30Z) - | EDITOR | Approved in Jan 2011 | Ready for motion | EDITOR: 2010-11-12 00:00:51Z Transferred to GEN. | I | EDITOR: 2011-01-21 13:53:24Z Note to reviewers, for CID 10204, I had redrawn the figure and inserted arrows showing the extent of the data link and phy layers. The arrow on the data link layer would now be misleading, so I have removed it. Likewise, I have removed the arrow from the physical layer label for consistency. |  | 2011-01-21 13:55 | EDITOR
10206 | Hunter, David | 1000 | 6 | 4.9.3.2 | 61 | 39 | T | Y | 61.39 | 39 | 4.9.3.2 |  | A |  |  | 106 | The word "must" is inappropriate in an IEEE standard. | Replace "must be" with "are". | AGREE (EDITOR: 2010-12-16 11:05:11Z) | EDITOR | Approved in Jan 2011 |  |  | I | EDITOR: 2010-12-16 11:05:11Z |  | 2011-01-18 16:34 | EDITOR
10207 | Hunter, David | 1000 | 6 | 4.9.3.4 | 65 | 56 | T | Y | 65.56 | 56 | 4.9.3.4 |  | A |  |  | 106 | The use of "will" in an IEEE standard is deprecated, especially when it does not refer to a simple statement of (future) fact. | Replace "will also be" with "are also". | AGREE (EDITOR: 2010-12-17 13:22:48Z) | EDITOR | Approved in Jan 2011 |  |  | I | EDITOR: 2010-12-17 13:22:48Z |  | 2011-01-18 16:34 | EDITOR
10208 | Hunter, David | 1000 | 6 | 4.9.4.2 | 66 | 12 | T | Y | 66.12 | 12 | 4.9.4.2 |  | A |  |  | 106 | The word "must" is inappropriate in an IEEE standard. | Replace "must be" with "is". | AGREE (EDITOR: 2010-12-16 11:05:56Z) | EDITOR | Approved in Jan 2011 |  |  | I | EDITOR: 2010-12-16 11:05:56Z |  | 2011-01-18 16:34 | EDITOR
10209 | Hunter, David | 1000 | 6 | 4.9.4.3 | 66 | 42 | T | Y | 66.42 | 42 | 4.9.4.3 |  | A |  |  | 106 | The word "must" is inappropriate in an IEEE standard. | Replace "must be" with "is". | AGREE (EDITOR: 2010-12-16 11:07:23Z) | EDITOR | Approved in Jan 2011 |  |  | I | EDITOR: 2010-12-16 11:07:23Z |  | 2011-01-18 16:34 | EDITOR
10210 | Hunter, David | 1000 | 6 | 4.9.4.4 | 67 | 45 | T | Y | 67.45 | 45 | 4.9.4.4 |  | A |  |  | 106 | The use of "will" in an IEEE standard is deprecated, especially when it does not refer to a simple statement of (future) fact. | Lines 45, 51, 52: Replace "will need to" with "needs to", "will send" with "sends" and "will respond" with "responds", respectively. | AGREE (EDITOR: 2010-12-17 13:24:03Z) | EDITOR | Approved in Jan 2011 |  |  | I | EDITOR: 2010-12-17 13:24:03Z |  | 2011-01-18 16:34 | EDITOR
10211 | Hunter, David | 1000 | 6 | 4.9.5 | 68 | 46 | T | Y | 68.46 | 46 | 4.9.5 |  | A |  |  | 106 | The word "must" is inappropriate in an IEEE standard. | Replace "must be" with "needs to". | AGREE (EDITOR: 2010-12-16 11:08:12Z) | EDITOR | Approved in Jan 2011 |  |  | I | EDITOR: 2010-12-16 11:08:12Z |  | 2011-01-18 16:34 | EDITOR
10212 | Hunter, David | 1000 | 6 | 5.1.1.1 | 70 | 14 | T | Y | 70.14 | 14 | 5.1.1.1 |  | P |  |  | 106 | The use of "will" in an IEEE standard is deprecated, especially when it does not refer to a simple statement of (future) fact. | Lines 14, 19, 21: the first two uses appear to be factual, while the last is a requirement. In the first two instances, replace "will be" with "is"; in the last replace "will" with "shall". | AGREE IN PRINCIPLE (EDITOR: 2010-12-17 13:28:00Z) - Change the first cited "will be" to "is". Leave the second cited unchanged as it refers to a statment of future fact (albeit used in the negative). Change the "will support" to "support" - noting that the requirement to support the data service is established elsewhere. | EDITOR | Approved in Jan 2011 |  |  | I | EDITOR: 2010-12-17 13:28:05Z |  | 2011-01-18 16:34 | EDITOR
10213 | Hunter, David | 1000 | 6 | 5.1.1.5 | 72 | 10 | E | Y | 72.1 | 10 | 5.1.1.5 |  | A |  |  | 106 | Missing indexicals in three locations. | Lines 10, 20, 27: Insert "the" between "in" and "MA-UNITDATA.indication" in lines 10 and 20. In line 27 replace "service class parameter in" with "value of the service class parameter in the". | AGREE (EDITOR: 2010-12-07 15:09:12Z) | EDITOR | Approved in Jan 2011 |  |  | I | EDITOR: 2010-12-07 15:09:23Z |  | 2011-01-18 16:33 | EDITOR
10214 | Hunter, David | 1000 | 6 | 5.1.3 | 73 | 44 | T | Y | 73.44 | 44 | 5.1.3 |  | A |  |  | 106 | The word "must" is inappropriate in an IEEE standard. | Replace "must be" with "needs to". | AGREE (EDITOR: 2010-12-16 11:09:51Z) | EDITOR | Approved in Jan 2011 |  |  | I | EDITOR: 2010-12-16 11:09:51Z |  | 2011-01-18 16:34 | EDITOR
10215 | Hunter, David | 1000 | 6 | 5.2.2.2 | 75 | 56 | T | Y | 75.56 | 56 | 5.2.2.2 |  | A |  |  | 106 | The word "must" is inappropriate in an IEEE standard. | Replace "must" with "shall". | AGREE (EDITOR: 2010-12-16 11:14:17Z) | EDITOR | Approved in Jan 2011 |  |  | I | EDITOR: 2010-12-16 11:14:17Z |  | 2011-01-18 16:34 | EDITOR
10216 | Hunter, David | 1000 | 6 | 5.2.3.2 | 76 | 58 | E | Y | 76.58 | 58 | 5.2.3.2 |  | A |  |  | 106 | Confuses a parameter with a field. In addition, this sentence places a requirement on this standard -- which technically is out of scope of this standard. | Replace "IEEE Std 802.11 shall set this field" with "The MAC sublayer entity shall set the value of this parameter". | AGREE (EDITOR: 2010-12-07 15:10:33Z) | EDITOR | Approved in Jan 2011 |  |  | I | EDITOR: 2010-12-07 15:10:37Z |  | 2011-01-18 16:33 | EDITOR
10181 | Ecclesine, Peter | 1000 | 6 | 6 | 79 | 1 | T | Y | 79.01 | 1 | 6 |  | D |  |  | 107 | As there are no "shall statements" in the layer management clause, the interfaces described are not externally testable and the PICS has no clause 6 references, any remaining normative requirements should be moved to other normative clauses where requirements are stated and found. The layer management clause should be marked informative. | Move any remaining normative requirements statements to clauses defining procedures and messages, and change the layer management clause to informative. | DISAGREE (GEN: 2010-12-09 01:39:13Z) - The proposed changes are not specified in sufficient detail to be implemented. | EDITOR | Approved in Jan 2011 | Final |  | N |  |  | 2011-02-25 06:20 | EDITOR
10217 | Hunter, David | 1000 | 6 | 6.3.2.2.2 | 81 | 28 | E | Y | 81.28 | 28 | 6.3.2.2.2 |  | D |  |  | 106 | The parameters of the primitives listed before this primitive are presented in lower case. These parameters (and many following) are in initial caps. The naming scheme for paramters of primitives needs to be consistent. | Choose either all lower case or initial caps and use that format in the primitive parameter names throughout the text. Need a similar decision about whether each parameter name is a number of concatenated words or a number of separate words. | DISAGREE (EDITOR: 2010-12-07 15:13:10Z) 802.11REVmb is the result various conventions adopted by individual amendments. The work to reduce the editorial inconsistencies thus introduced and cited here would be substantial and provide an inadequate benefit. | EDITOR | Approved in Jan 2011 |  |  | N |  |  | 2011-01-18 16:33 | EDITOR
10218 | Hunter, David | 1000 | 6 | 6.3.3.2.2 | 83 | 17 | T | Y | 83.17 | 17 | 6.3.3.2.2 |  | A |  |  | 106 | The use of "will" in an IEEE standard is deprecated, especially when it does not refer to a simple statement of (future) fact. | Replace "will be" with "is". | AGREE (EDITOR: 2010-12-17 13:49:02Z) | EDITOR | Approved in Jan 2011 |  |  | I | EDITOR: 2010-12-17 13:49:02Z |  | 2011-01-18 16:34 | EDITOR
10036 | Fischer, Matthew | 1000 | 6 | 6.3.3.3.2 | 84 | 36 | T | Y | 84.36 | 36 | 6.3.3.3.2 |  | D |  |  | 107 | Blind-adoption: Shouldn't adoption of a parameter be conditionalized on the ability of the receiving STA to understand the parameter? See also 10.1.4.5 synchronizing with a BSS, p 612 L 34. I.e. if the receiving STA cannot understand the parameter, then how can it adopt the parameter or transmit it in its own beacons, which brings up the really ugly question of what happens to the IBSS if some STAs have some optional capabilities and others do not, and so, some IBSS beacons contain some parameters and others contain a different set of parameters? Actually, I cannot think of a case where a problem would arise. Going back to the blind adoption question, maybe we just do not care about it since the STA does not know what to do with the adopted information, so "adopt" in this sense is harmless, and the blindly-adopting STA will not send the blindly-adopted information out in its beacons because it does not satisfy the qualifing condition in the Beacon frame format. But the other question about dissimilar beacons in an IBSS remains. | Consider changing the language in 6.x and 10.x to indicate that adoption is predicated on the ability of the STA to understand the parameter. | DISAGREE (GEN: 2010-12-09 01:40:16Z) - As stated in the comment, adoption of parameters that are not understood is harmless; regarding dissimilar beacons, parameters that are not understood are not transmitted and are ignored upon receipt, see 9.23.6 and P263L34 | EDITOR | Approved in Jan 2011 | Final |  | N |  |  | 2011-02-21 13:27 | EDITOR
10219 | Hunter, David | 1000 | 6 | 6.3.3.3.2 | 85 | 27 | T | Y | 85.27 | 27 | 6.3.3.3.2 |  | A |  |  | 106 | The word "must" is inappropriate in an IEEE standard. | Replace "must" with "shall". | AGREE (EDITOR: 2010-12-16 11:14:46Z) | EDITOR | Approved in Jan 2011 |  |  | I | EDITOR: 2010-12-16 11:14:46Z |  | 2011-01-18 16:34 | EDITOR
10037 | Fischer, Matthew | 1000 | 6 | 6.3.3.3.2 | 86 | 46 | T | Y | 86.46 | 46 | 6.3.3.3.2 |  | A |  |  | 107 | I'm wondering if MBSSID should not be "adopt". | Change MBSSID to "do not adopt" | AGREE (GEN: 2011-01-18 01:44:54Z) | EDITOR | Approved in Jan 2011 | Final |  | I | EDITOR: 2011-01-21 13:56:57Z |  | 2011-02-21 13:27 | EDITOR
10220 | Hunter, David | 1000 | 6 | 6.3.3.3.2 | 88 | 23 | T | Y | 88.23 | 23 | 6.3.3.3.2 |  | P |  |  | 106 | The word "must" is inappropriate in an IEEE standard. | Replace "must" with "shall". | AGREE IN PRINCIPLE (EDITOR: 2010-12-16 11:19:49Z) - Make change as indicated. Also change "must" to "shall" at 85.27 and 96 | EDITOR | Approved in Jan 2011 |  |  | I | EDITOR: 2010-12-16 11:18:10Z |  | 2011-01-18 16:34 | EDITOR
10064 | shi, yang | 1000 | 6 |  | 89 | 44 | E | N | 89.44 | 44 |  |  | A |  |  | 106 | Hi, I am this guy: Richard Young. How about using my Chinese name (my name is Shi Yang) here | Special thanks goes to Shi Yang for help with compilation of the MIB | AGREE (EDITOR: 2010-12-07 15:38:37Z) - (note that change is in frontmatter, on page 89 in lowercase roman) | EDITOR | Approved in Jan 2011 |  |  | I | EDITOR: 2010-12-07 15:40:04Z |  | 2011-01-18 16:33 | EDITOR
10066 | shi, yang | 1000 | 6 | 1.3 | 91 | 9 | E | N | 91.09 | 9 | 1.3 |  | A |  |  | 109 | The line only talks about the data frame protection while the protection of management frame is missed. |  | AGREE (GEN: 2011-01-20 01:04:31Z) - Add " and MAC management information" after "user information" at 2.09 | EDITOR | Approved in Jan 2011 | Ready for motion | EDITOR: 2010-11-12 00:02:36Z Transferred to GEN | I | EDITOR: 2011-01-21 13:58:55Z |  | 2011-01-21 13:59 | EDITOR
10221 | Hunter, David | 1000 | 6 | 6.3.4.2.2 | 91 | 25 | T | Y | 91.25 | 25 | 6.3.4.2.2 |  | A |  |  | 106 | The use of "will" in an IEEE standard is deprecated, especially when it does not refer to a simple statement of (future) fact. | Replace "will be" with "is". | AGREE (EDITOR: 2010-12-17 13:49:37Z) | EDITOR | Approved in Jan 2011 |  |  | I | EDITOR: 2010-12-17 13:49:37Z |  | 2011-01-18 16:34 | EDITOR
10222 | Hunter, David | 1000 | 6 | 6.3.4.2.2 | 91 | 33 | T | Y | 91.33 | 33 | 6.3.4.2.2 |  | A |  |  | 106 | The word "must" is inappropriate in an IEEE standard. | Lines 33, 39: Replace "must" with "shall", on both lines. | AGREE (EDITOR: 2010-12-16 11:27:53Z) | EDITOR | Approved in Jan 2011 |  |  | I | EDITOR: 2010-12-16 11:27:53Z |  | 2011-01-18 16:34 | EDITOR
10223 | Hunter, David | 1000 | 6 | 6.3.5.2.2 | 93 | 20 | T | Y | 93.2 | 20 | 6.3.5.2.2 |  | A |  |  | 106 | The use of "will" in an IEEE standard is deprecated, especially when it does not refer to a simple statement of (future) fact. | Replace "will" with "shall". | AGREE (EDITOR: 2010-12-17 13:50:10Z) - change "will be" to "is" | EDITOR | Approved in Jan 2011 |  |  | I |  |  | 2011-01-18 16:34 | EDITOR
10065 | shi, yang | 1000 | 6 | 3.1 | 93 | 25 | E | N | 93.25 | 25 | 3.1 |  | D |  |  | 109 | Suggest to add definition of management frame, control frame and data frame, since these conceptions are important. |  | DISAGREE (GEN: 2011-01-20 01:05:41Z) - These are not terms, but names of frames. They are fully described in Clause 8. It is not necessary to provide an entry in the definitions for every named frame type. | EDITOR | Approved in Jan 2011 | Ready for motion | EDITOR: 2010-11-12 00:02:58Z - Transferred to GEN | N |  |  | 2011-01-21 12:34 | EDITOR
10224 | Hunter, David | 1000 | 6 | 6.3.5.3.2 | 94 | 7 | T | Y | 94.07 | 7 | 6.3.5.3.2 |  | P |  |  | 106 | The word "must" is inappropriate in an IEEE standard. | Lines 7, 14: Replace "must" with "shall", on both lines. | AGREE IN PRINCIPLE (EDITOR: 2010-12-16 11:48:55Z) - change "must match" to "matches" (twice) | EDITOR | Approved in Jan 2011 |  |  | I | EDITOR: 2011-01-12 14:38:25Z |  | 2011-01-18 16:34 | EDITOR
10225 | Hunter, David | 1000 | 6 | 6.3.7.2.2 | 99 | 31 | T | Y | 99.31 | 31 | 6.3.7.2.2 |  | A |  |  | 106 | The use of "will" in an IEEE standard is deprecated, especially when it does not refer to a simple statement of (future) fact. | Replace "will" with "shall". | AGREE (EDITOR: 2010-12-17 13:50:59Z) - change "will be" to "is" | EDITOR | Approved in Jan 2011 |  |  | I | EDITOR: 2010-12-17 13:51:02Z |  | 2011-01-18 16:34 | EDITOR
10226 | Hunter, David | 1000 | 6 | 6.3.8.2.2 | 108 | 25 | T | Y | 108.25 | 25 | 6.3.8.2.2 |  | A |  |  | 106 | The use of "will" in an IEEE standard is deprecated, especially when it does not refer to a simple statement of (future) fact. | Replace "will" with "shall". | AGREE (EDITOR: 2010-12-17 13:51:37Z) - change "will be" to "is" | EDITOR | Approved in Jan 2011 |  |  | I | EDITOR: 2010-12-17 13:51:41Z |  | 2011-01-18 16:34 | EDITOR
10227 | Hunter, David | 1000 | 6 | 6.3.10.2.3 | 119 | 5 | T | Y | 119.05 | 5 | 6.3.10.2.3 |  | A |  |  | 106 | The word "must" is inappropriate in an IEEE standard. | Replace "must" with "shall". | AGREE (EDITOR: 2010-12-16 11:52:54Z) | EDITOR | Approved in Jan 2011 |  |  | I | EDITOR: 2010-12-16 11:52:54Z |  | 2011-01-18 16:34 | EDITOR
10228 | Hunter, David | 1000 | 6 | 6.3.11.2.2 | 120 | 49 | T | Y | 120.49 | 49 | 6.3.11.2.2 |  | A |  |  | 106 | The word "must" is inappropriate in an IEEE standard. | Lines 49, 51, 56: Replace "must" with "shall" on all three lines. | AGREE (EDITOR: 2010-12-16 11:54:47Z) | EDITOR | Approved in Jan 2011 |  |  | I | EDITOR: 2010-12-16 11:54:47Z |  | 2011-01-18 16:34 | EDITOR
10229 | Hunter, David | 1000 | 6 | 6.3.11.2.2 | 121 | 53 | T | Y | 121.53 | 53 | 6.3.11.2.2 |  | A |  |  | 106 | The word "must" is inappropriate in an IEEE standard. | Replace "must" with "shall". | AGREE (EDITOR: 2010-12-16 11:55:23Z) | EDITOR | Approved in Jan 2011 |  |  | I | EDITOR: 2010-12-16 11:55:23Z |  | 2011-01-18 16:34 | EDITOR
10230 | Hunter, David | 1000 | 6 | 6.3.11.2.3 | 122 | 33 | T | Y | 122.33 | 33 | 6.3.11.2.3 |  | P |  |  | 106 | The word "must" is inappropriate in an IEEE standard. | Replacce "must" with "can". | AGREE IN PRINCIPLE (EDITOR: 2010-12-16 11:58:41Z) - Replace with "Any MLME-START.request primitive shall be generated..." | EDITOR | Approved in Jan 2011 |  |  | I | EDITOR: 2010-12-16 11:58:45Z |  | 2011-01-18 16:34 | EDITOR
10231 | Hunter, David | 1000 | 6 | 6.3.11.2.3 | 122 | 38 | T | Y | 122.38 | 38 | 6.3.11.2.3 |  | A |  |  | 106 | The word "must" is inappropriate in an IEEE standard. | Replace "must" with "shall". | AGREE (EDITOR: 2010-12-16 12:08:20Z) | EDITOR | Approved in Jan 2011 |  |  | I | EDITOR: 2010-12-16 12:08:20Z |  | 2011-01-18 16:34 | EDITOR
10232 | Hunter, David | 1000 | 6 | 6.3.12.1.3 | 123 | 64 | T | Y | 123.64 | 64 | 6.3.12.1.3 |  | A |  |  | 106 | The word "must" is inappropriate in an IEEE standard. | Replace "must" with "shall". | AGREE (EDITOR: 2010-12-16 12:09:57Z) | EDITOR | Approved in Jan 2011 |  |  | I | EDITOR: 2010-12-16 12:09:57Z |  | 2011-01-18 16:34 | EDITOR
10233 | Hunter, David | 1000 | 6 | 6.3.12.1.3 | 124 | 2 | T | Y | 124.02 | 2 | 6.3.12.1.3 |  | A |  |  | 106 | The word "must" is inappropriate in an IEEE standard. | Replace "must" with "shall". | AGREE (EDITOR: 2010-12-16 12:11:54Z) | EDITOR | Approved in Jan 2011 |  |  | I | EDITOR: 2010-12-16 12:11:54Z |  | 2011-01-18 16:34 | EDITOR
10234 | Hunter, David | 1000 | 6 | 6.3.12.1.3 | 124 | 2 | E | Y | 124.02 | 2 | 6.3.12.1.3 |  | A |  |  | 106 | Missing a conjunction. | Replace "subsequent to" with "and subsequent to the use of". | AGREE (EDITOR: 2010-12-07 15:41:16Z) | EDITOR | Approved in Jan 2011 |  |  | I |  |  | 2011-01-18 16:33 | EDITOR
10047 | Fischer, Matthew | 1000 | 6 | 6.3.14.1 | 129 | 46 | T | Y | 129.46 | 46 | 6.3.14.1 |  | D |  |  | 107 | What is a "peer SME"? Aren't all SME of all STA on an equal level? What hierarchy exists to warrant the use of the adjective "peer?" If there is a distinction between a "peer SME" and a "non-peer SME" then where can I find any language that shows this distinction? If none exists, the distinction is extraneous and should be removed. | Remove the adjective "peer" here and in every other instance of "peer SME" that is found in the document. | DISAGREE (GEN: 2011-01-18 01:46:54Z) The use of the word "peer" is defined in ISO 7498 which is used as the 802.11 basic reference model. (see 4.8) | EDITOR | Approved in Jan 2011 | Final | (Missed setting to Gen Motion 1 Tab…Set to new Tab "Gen Motion 2" in r2 of comment file.) | N |  |  | 2011-02-21 13:27 | EDITOR
10235 | Hunter, David | 1000 | 6 | 6.3.14.2.2 | 129 | 61 | E | Y | 129.61 | 61 | 6.3.14.2.2 |  | D |  |  | 106 | The names of most of the parameters of the Clause 6 primitives are concatenated. But these, and the parameters of several primitives following this subclause, are not. | Either concatenate the names of the parameters of all primitives, or don't. Since most parameter names are concatenated, then these (and the ones following) should also be concatenated. | DISAGREE (EDITOR: 2010-12-07 15:44:35Z) - 802.11REVmb is the result various conventions adopted by individual amendments. The work to reduce the editorial inconsistencies thus introduced and cited here would be substantial and provide an inadequate benefit. | EDITOR | Approved in Jan 2011 |  | EDITOR: 2010-12-07 15:44:39Z - Functional duplicate of CID 10217 | N | EDITOR: 2011-01-12 14:38:32Z |  | 2011-01-18 16:33 | EDITOR
10236 | Hunter, David | 1000 | 6 | 6.3.14.2.2 | 130 | 11 | T | Y | 130.11 | 11 | 6.3.14.2.2 |  | A |  |  | 106 | The use of "will" in an IEEE standard is deprecated, especially when it does not refer to a simple statement of (future) fact. | Replace "will" with "shall". | AGREE (EDITOR: 2010-12-17 13:52:28Z) - change "will be" to "is" | EDITOR | Approved in Jan 2011 |  |  | I | EDITOR: 2010-12-17 13:52:32Z |  | 2011-01-18 16:34 | EDITOR
10237 | Hunter, David | 1000 | 6 | 6.3.14.2.2 | 130 | 12 | T | Y | 130.12 | 12 | 6.3.14.2.2 |  | A |  |  | 107 | The term "sent" connotes success, which cannot be guaranteed. | Replace "sent" with "transmitted". | AGREE (GEN: 2010-12-09 01:44:34Z) | EDITOR | Approved in Jan 2011 | Final |  | I | EDITOR: 2011-01-21 14:00:40Z |  | 2011-01-21 14:01 | EDITOR
10067 | shi, yang | 1000 | 6 | 4.3.8.1 | 132 | 61 | E | N | 132.61 | 61 | 4.3.8.1 |  | P |  |  | 106 | According to the section 4.5.3.2 Mobility types, transition would be a better word than handoff | use transition to replace handoff | AGREE IN PRINCIPLE (EDITOR: 2010-12-07 15:53:03Z) Change cited location to: "...may be used to collect transition information, which can drastically speed up handoffs between BSSs within the same ESS." Note -- while we're correcting terminology, also corrects "cells" -> "BSSs". | EDITOR | Approved in Jan 2011 |  |  | I | EDITOR: 2010-12-07 15:54:38Z |  | 2011-01-18 16:33 | EDITOR
10238 | Hunter, David | 1000 | 6 | 6.3.16.3.2 | 135 | 5 | T | Y | 135.05 | 5 | 6.3.16.3.2 |  | A |  |  | 106 | The use of "will" in an IEEE standard is deprecated, especially when it does not refer to a simple statement of (future) fact. | Replace "will" with "shall". | AGREE (EDITOR: 2010-12-17 13:56:14Z) - change "will be" to "is" | EDITOR | Approved in Jan 2011 |  |  | I | EDITOR: 2010-12-17 13:56:18Z |  | 2011-01-18 16:34 | EDITOR
10239 | Hunter, David | 1000 | 6 | 6.3.19.1.4 | 143 | 35 | T | Y | 143.35 | 35 | 6.3.19.1.4 |  | A |  |  | 106 | The use of "will" in an IEEE standard is deprecated, especially when it does not refer to a simple statement of (future) fact. | Replace "will be" with "are". | AGREE (EDITOR: 2010-12-17 13:56:53Z) | EDITOR | Approved in Jan 2011 |  |  | I | EDITOR: 2010-12-17 13:56:53Z |  | 2011-01-18 16:34 | EDITOR
10240 | Hunter, David | 1000 | 6 | 6.3.24.1.4 | 148 | 57 | T | Y | 148.57 | 57 | 6.3.24.1.4 |  | A |  |  | 106 | The use of "will" in an IEEE standard is deprecated, especially when it does not refer to a simple statement of (future) fact. | Replace "will" with "shall". | AGREE (EDITOR: 2010-12-17 13:57:25Z) - change "will be" to "are" | EDITOR | Approved in Jan 2011 |  |  | I | EDITOR: 2010-12-17 13:57:30Z |  | 2011-01-18 16:34 | EDITOR
10241 | Hunter, David | 1000 | 6 | 6.3.26.2.1 | 151 | 34 | T | Y | 151.34 | 34 | 6.3.26.2.1 |  | A |  |  | 106 | The use of "will" in an IEEE standard is deprecated, especially when it does not refer to a simple statement of (future) fact. | Replace "will" with "shall". | AGREE (EDITOR: 2010-12-17 13:58:15Z) - change "will be" to "is" | EDITOR | Approved in Jan 2011 |  |  | I | EDITOR: 2010-12-17 13:58:19Z |  | 2011-01-18 16:34 | EDITOR
10242 | Hunter, David | 1000 | 6 | 6.3.29.3.2 | 168 | 6 | T | Y | 168.06 | 6 | 6.3.29.3.2 |  | P |  |  | 106 | The word "must" is inappropriate in an IEEE standard. | Lines 6, 11, 14: Replace "must" with "shall", on all three lines. | AGREE IN PRINCIPLE (EDITOR: 2010-12-16 12:17:54Z) - change "must match" to "matches" (thrice) | EDITOR | Approved in Jan 2011 |  |  | I | EDITOR: 2010-12-16 12:17:58Z |  | 2011-01-18 16:34 | EDITOR
10243 | Hunter, David | 1000 | 6 | 6.3.29.5.2 | 170 | 6 | T | Y | 170.06 | 6 | 6.3.29.5.2 |  | P |  |  | 106 | The word "must" is inappropriate in an IEEE standard. | Lines 6, 11, 14: Replace "must" with "shall", on all three lines. | AGREE IN PRINCIPLE (EDITOR: 2010-12-16 12:19:03Z) - change "must match" to "matches" (thrice) | EDITOR | Approved in Jan 2011 |  |  | I | EDITOR: 2010-12-16 12:19:07Z |  | 2011-01-18 16:34 | EDITOR
10244 | Hunter, David | 1000 | 6 | 6.3.29.7.3 | 172 | 6 | T | Y | 172.06 | 6 | 6.3.29.7.3 |  | P |  |  | 106 | The word "must" is inappropriate in an IEEE standard. | Replace "must" with "shall". | AGREE IN PRINCIPLE (EDITOR: 2010-12-16 14:20:22Z) - change "must match" to "matches" | EDITOR | Approved in Jan 2011 |  |  | I | EDITOR: 2010-12-16 14:20:26Z |  | 2011-01-18 16:34 | EDITOR
10006 | Landt, Jeremy | 1000 | 6 | 6.3.31.3 | 176 | 27 | T | Y | 176.27 | 27 | 6.3.31.3 |  | D |  |  | 107 | 802.11-2007 contains 10.3.29.2 MLME-VSPECIFIC.confirm which would be renumbered to 6.3.31.3 in 801.11mb-2010 but is missing. None of the amendments deleted 10.3.29.2 of 801.11-2007, thus a 'rollup' should contain 10.3.29.2 MLME-VSPECIFIC.confirm of 802.11-2007 | In 802.11mb-2010, insert 10.3.29.2 of 802.11-2007, renumbering to 6.3.31.3 MLME-VSPECIFIC.confirm and renumber the subsequent subclauses. | DISAGREE (GEN: 2011-01-18 01:48:22Z) during the preperation of the new revision, CID 1157 (see 11-10/1284r2) was adopted that removed the VSPECIFIC.confirm. Document is located at https://mentor.ieee.org/802.11/dcn/10/11-10-1284-02-000m-revmb-sponsor-ballot-comments.xls | EDITOR | Approved in Jan 2011 | Final | (Missed getting on the Gen Motion 1 Tab, Moved to Comment Group Gen Motion 2 for motions). | N |  |  | 2011-02-21 13:25 | EDITOR
10245 | Hunter, David | 1000 | 6 | 6.3.39.1.2 | 199 | 24 | T | Y | 199.24 | 24 | 6.3.39.1.2 |  | P |  |  | 106 | The use of "will" in an IEEE standard is deprecated, especially when it does not refer to a simple statement of (future) fact. | Replace "will" with "shall". | AGREE IN PRINCIPLE (EDITOR: 2010-12-17 14:02:10Z) - change "will be" to "is" | EDITOR | Approved in Jan 2011 |  |  | I | EDITOR: 2010-12-17 14:02:10Z |  | 2011-01-18 16:34 | EDITOR
10246 | Hunter, David | 1000 | 6 | 6.3.39.2.2 | 200 | 20 | T | Y | 200.2 | 20 | 6.3.39.2.2 |  | P |  |  | 106 | The word "must" is inappropriate in an IEEE standard. | Lines 20, 26: Replace "must" with "shall" in both locations in this table. | AGREE IN PRINCIPLE (EDITOR: 2010-12-16 14:21:22Z) - change "must match" to "matches" (twice) | EDITOR | Approved in Jan 2011 |  |  | I | EDITOR: 2010-12-16 14:21:26Z |  | 2011-01-18 16:34 | EDITOR
10247 | Hunter, David | 1000 | 6 | 6.4.3.4 | 208 | 22 | T | Y | 208.22 | 22 | 6.4.3.4 |  | A |  |  | 106 | The use of "will" in an IEEE standard is deprecated, especially when it does not refer to a simple statement of (future) fact. | Replace "will be to generate" with "is the generation of". | AGREE (EDITOR: 2010-12-17 14:03:18Z) | EDITOR | Approved in Jan 2011 |  |  | I | EDITOR: 2010-12-17 14:03:18Z |  | 2011-01-18 16:34 | EDITOR
10248 | Hunter, David | 1000 | 6 | 6.4.4.2 | 209 | 32 | T | Y | 209.32 | 32 | 6.4.4.2 |  | A |  |  | 106 | The use of "will" in an IEEE standard is deprecated, especially when it does not refer to a simple statement of (future) fact. | Replace "will use" with "uses". | AGREE (EDITOR: 2010-12-17 14:03:49Z) | EDITOR | Approved in Jan 2011 |  |  | I | EDITOR: 2010-12-17 14:03:49Z |  | 2011-01-18 16:34 | EDITOR
10249 | Hunter, David | 1000 | 6 | 6.4.4.2 | 209 | 34 | T | Y | 209.34 | 34 | 6.4.4.2 |  | A |  |  | 106 | The use of "will" in an IEEE standard is deprecated, especially when it does not refer to a simple statement of (future) fact. | Replace "will require" with "require in order". | AGREE (EDITOR: 2010-12-20 09:46:10Z) | EDITOR | Approved in Jan 2011 |  |  | I | EDITOR: 2010-12-20 09:46:10Z |  | 2011-01-18 16:34 | EDITOR
10250 | Hunter, David | 1000 | 6 | 6.4.4.3 | 211 | 17 | T | Y | 211.17 | 17 | 6.4.4.3 |  | A |  |  | 106 | The use of "will" in an IEEE standard is deprecated, especially when it does not refer to a simple statement of (future) fact. | Replace "will be" with "is". | AGREE (EDITOR: 2010-12-17 14:04:43Z) | EDITOR | Approved in Jan 2011 |  |  | I | EDITOR: 2010-12-17 14:04:43Z |  | 2011-01-18 16:34 | EDITOR
10251 | Hunter, David | 1000 | 6 | 6.4.5.2 | 211 | 39 | E | Y | 211.39 | 39 | 6.4.5.2 |  | D |  |  | 106 | Why are these parameter names in all-caps with underlines between the words? | Lines 39+: Make all of these parameter names in initial caps and concatenated, as are the names of the parameters of most other PLME primitives. | DISAGREE (EDITOR: 2010-12-07 15:55:50Z) - 802.11REVmb is the result various conventions adopted by individual amendments. The work to reduce the editorial inconsistencies thus introduced and cited here would be substantial and provide an inadequate benefit. | EDITOR | Approved in Jan 2011 |  | EDITOR: 2010-12-07 15:56:14Z See also similar comment CID 10217 | N | EDITOR: 2011-01-12 14:38:47Z |  | 2011-01-18 16:33 | EDITOR
10252 | Hunter, David | 1000 | 6 | 6.4.7.1 | 213 | 31 | T | Y | 213.31 | 31 | 6.4.7.1 |  | A |  |  | 106 | The use of "will" in an IEEE standard is deprecated, especially when it does not refer to a simple statement of (future) fact. | Delete "that will be". | AGREE (EDITOR: 2010-12-17 14:05:09Z) | EDITOR | Approved in Jan 2011 |  |  | I | EDITOR: 2010-12-17 14:05:09Z |  | 2011-01-18 16:34 | EDITOR
10253 | Hunter, David | 1000 | 6 | 6.4.8.1 | 213 | 64 | T | Y | 213.64 | 64 | 6.4.8.1 |  | A |  |  | 106 | The use of "will" in an IEEE standard is deprecated, especially when it does not refer to a simple statement of (future) fact. | Replace "provides the time that will be" with "indicates the time" (the additional changes are included to prevent another confusion). | AGREE (EDITOR: 2010-12-20 09:48:12Z) | EDITOR | Approved in Jan 2011 |  |  | I | EDITOR: 2010-12-20 09:48:12Z |  | 2011-01-18 16:34 | EDITOR
10254 | Hunter, David | 1000 | 6 | 7.3.5.2.4 | 218 | 47 | T | Y | 218.47 | 47 | 7.3.5.2.4 |  | A |  |  | 106 | The use of "will" in an IEEE standard is deprecated, especially when it does not refer to a simple statement of (future) fact. | Replace "will issue" with "issues". | AGREE (EDITOR: 2010-12-17 14:06:27Z) | EDITOR | Approved in Jan 2011 |  |  | I | EDITOR: 2010-12-17 14:06:27Z |  | 2011-01-18 16:34 | EDITOR
10255 | Hunter, David | 1000 | 6 | 7.3.5.3.3 | 219 | 6 | T | Y | 219.06 | 6 | 7.3.5.3.3 |  | A |  |  | 106 | The use of "will" in an IEEE standard is deprecated, especially when it does not refer to a simple statement of (future) fact. | Replace "will be" with "is". | AGREE (EDITOR: 2010-12-17 14:07:03Z) | EDITOR | Approved in Jan 2011 |  |  | I | EDITOR: 2010-12-17 14:07:03Z |  | 2011-01-18 16:34 | EDITOR
10256 | Hunter, David | 1000 | 6 | 7.3.5.4.3 | 219 | 33 | T | Y | 219.33 | 33 | 7.3.5.4.3 |  | A |  |  | 106 | The use of "will" in an IEEE standard is deprecated, especially when it does not refer to a simple statement of (future) fact. | Replace "will be" with "is". | AGREE (EDITOR: 2010-12-17 14:07:33Z) | EDITOR | Approved in Jan 2011 |  |  | I | EDITOR: 2010-12-17 14:07:33Z |  | 2011-01-18 16:34 | EDITOR
10257 | Hunter, David | 1000 | 6 | 7.3.5.4.3 | 219 | 34 | T | Y | 219.34 | 34 | 7.3.5.4.3 |  | P |  |  | 106 | The use of "will" in an IEEE standard is deprecated, especially when it does not refer to a simple statement of (future) fact. | Replace "will issue" with "invokes". | AGREE IN PRINCIPLE (EDITOR: 2010-12-17 14:09:38Z) - Replace "will issue" with "issues". | EDITOR | Approved in Jan 2011 |  |  | I | EDITOR: 2010-12-17 14:09:38Z |  | 2011-01-18 16:34 | EDITOR
10258 | Hunter, David | 1000 | 6 | 7.3.5.4.4 | 219 | 40 | T | Y | 219.4 | 40 | 7.3.5.4.4 |  | A |  |  | 106 | The use of "will" in an IEEE standard is deprecated, especially when it does not refer to a simple statement of (future) fact. | Replace "will cause" with "causes". | AGREE (EDITOR: 2010-12-17 14:10:19Z) | EDITOR | Approved in Jan 2011 |  |  | I | EDITOR: 2010-12-17 14:10:19Z |  | 2011-01-18 16:34 | EDITOR
10259 | Hunter, David | 1000 | 6 | 7.3.5.5.3 | 219 | 64 | T | Y | 219.64 | 64 | 7.3.5.5.3 |  | A |  |  | 106 | The use of "will" in an IEEE standard is deprecated, especially when it does not refer to a simple statement of (future) fact. | Replace "will be" with "is". | AGREE (EDITOR: 2010-12-17 14:10:42Z) | EDITOR | Approved in Jan 2011 |  |  | I | EDITOR: 2010-12-17 14:10:42Z |  | 2011-01-18 16:34 | EDITOR
10260 | Hunter, David | 1000 | 6 | 7.3.5.5.4 | 220 | 4 | T | Y | 220.04 | 4 | 7.3.5.5.4 |  | A |  |  | 106 | The use of "will" in an IEEE standard is deprecated, especially when it does not refer to a simple statement of (future) fact. | Replace "will be" with "is". | AGREE (EDITOR: 2010-12-17 14:11:17Z) | EDITOR | Approved in Jan 2011 |  |  | I | EDITOR: 2010-12-17 14:11:17Z |  | 2011-01-18 16:34 | EDITOR
10261 | Hunter, David | 1000 | 6 | 7.3.5.6.1 | 220 | 16 | T | Y | 220.16 | 16 | 7.3.5.6.1 |  | A |  |  | 106 | The use of "will" in an IEEE standard is deprecated, especially when it does not refer to a simple statement of (future) fact. | Replace "will issue" with "issues". | AGREE (EDITOR: 2010-12-17 14:11:43Z) | EDITOR | Approved in Jan 2011 |  |  | I | EDITOR: 2010-12-17 14:11:43Z |  | 2011-01-18 16:34 | EDITOR
10262 | Hunter, David | 1000 | 6 | 7.3.5.6.3 | 220 | 30 | T | Y | 220.3 | 30 | 7.3.5.6.3 |  | A |  |  | 106 | The use of "will" in an IEEE standard is deprecated, especially when it does not refer to a simple statement of (future) fact. | Replace "will be" with "is". | AGREE (EDITOR: 2010-12-17 14:12:09Z) | EDITOR | Approved in Jan 2011 |  |  | I | EDITOR: 2010-12-17 14:12:09Z |  | 2011-01-18 16:34 | EDITOR
10263 | Hunter, David | 1000 | 6 | 7.3.5.6.4 | 220 | 37 | T | Y | 220.37 | 37 | 7.3.5.6.4 |  | A |  |  | 106 | The use of "will" in an IEEE standard is deprecated, especially when it does not refer to a simple statement of (future) fact. | Replace "will cause" with "causes". | AGREE (EDITOR: 2010-12-17 14:12:30Z) | EDITOR | Approved in Jan 2011 |  |  | I | EDITOR: 2010-12-17 14:12:30Z |  | 2011-01-18 16:34 | EDITOR
10264 | Hunter, David | 1000 | 6 | 7.3.5.7.3 | 220 | 59 | T | Y | 220.59 | 59 | 7.3.5.7.3 |  | A |  |  | 106 | The use of "will" in an IEEE standard is deprecated, especially when it does not refer to a simple statement of (future) fact. | Replace "will be" with "is". | AGREE (EDITOR: 2010-12-17 14:12:51Z) | EDITOR | Approved in Jan 2011 |  |  | I | EDITOR: 2010-12-17 14:12:51Z |  | 2011-01-18 16:34 | EDITOR
10265 | Hunter, David | 1000 | 6 | 7.3.5.7.4 | 220 | 65 | T | Y | 220.65 | 65 | 7.3.5.7.4 |  | A |  |  | 106 | The use of "will" in an IEEE standard is deprecated, especially when it does not refer to a simple statement of (future) fact. | Replace "will be" with "is". | AGREE (EDITOR: 2010-12-17 14:13:14Z) | EDITOR | Approved in Jan 2011 |  |  | I | EDITOR: 2010-12-17 14:13:14Z |  | 2011-01-18 16:34 | EDITOR
10266 | Hunter, David | 1000 | 6 | 7.3.5.8.3 | 221 | 22 | T | Y | 221.22 | 22 | 7.3.5.8.3 |  | A |  |  | 106 | The use of "will" in an IEEE standard is deprecated, especially when it does not refer to a simple statement of (future) fact. | Replace "will be" with "is". | AGREE (EDITOR: 2010-12-17 14:13:34Z) | EDITOR | Approved in Jan 2011 |  |  | I | EDITOR: 2010-12-17 14:13:34Z |  | 2011-01-18 16:34 | EDITOR
10267 | Hunter, David | 1000 | 6 | 7.3.5.12.2 | 223 | 58 | E | Y | 223.58 | 58 | 7.3.5.12.2 |  | P |  |  | 106 | "may contain both MAC and MAC management parameters" is confusing to non-native English speakers. | Replace with "may contain MAC parameters and MAC management parameters". | AGREE IN PRINCIPLE (EDITOR: 2010-12-07 16:00:38Z) The terms "MAC parameter" and "MAC management parameter" are not defined, and should certainly not be used in a normative context ("may"). The cited sentence adds no value. Editor: delete cited sentence. | EDITOR | Approved in Jan 2011 |  |  | I | EDITOR: 2010-12-07 16:02:06Z |  | 2011-01-18 16:33 | EDITOR
10045 | Fischer, Matthew | 1000 | 6 | 8.1 | 227 | 12 | T | Y | 227.12 | 12 | 8.1 |  | D | Matthew Fischer |  | 113 | Is this true: "All STAs shall be able to validate every received frame using the frame check sequence (FCS) and to interpret certain fields from the MAC headers of all frames." I.e. does it apply to frames with a protocol version field set to an value that is unknown by the receiver? I.e. is this effectively, a restriction that when the protocol version field is non-zero, the new formats of the frames with the non-zero protocol version field will also have a 4-octet FCS value that uses CRC32? | Clarify. | DISAGREE (GEN: 2011-01-20 23:00:42Z) The Commentor does not clarify what would be need to resolve the issue. The commentor may bring more detail in a submission at a later time. | EDITOR | Approved in Jan 2011 | Ready for motion |  | N |  |  | 2011-02-21 13:27 | EDITOR
10046 | Fischer, Matthew | 1000 | 6 | 8.1 | 227 | 15 | T | Y | 227.15 | 15 | 8.1 |  | A |  |  | 107 | Incorrect reference due to clause renumbering. | Change the reference to clause 7 to become a reference to clause 8. | AGREE (GEN: 2010-12-09 01:45:50Z) | EDITOR | Approved in Jan 2011 | Final |  | N | EDITOR: 2011-01-21 14:01:25Z This was caught and fixed prior to D6.05, so no flag is inserted. |  | 2011-02-21 13:27 | EDITOR
10131 | Worstell, Harry | 1000 | 6 | 8.2.4 | 229 | 16 | E | Y | 229.16 | 16 | 8.2.4 |  | A |  |  | 106 | something looks wrong with the font size of this heading | check and fix if needed | AGREE (EDITOR: 2010-12-10 06:43:43Z) | EDITOR | Approved in Jan 2011 |  |  | I | EDITOR: 2010-12-10 06:43:58Z Checked, no updated needed (i.e. Is correct frame-maker style without override) |  | 2011-03-07 06:27 | EDITOR
10268 | Hunter, David | 1000 | 6 | 8.2.4.1.2 | 229 | 46 | T | Y | 229.46 | 46 | 8.2.4.1.2 |  | D |  |  | 106 | The use of "will" in an IEEE standard is deprecated, especially when it does not refer to a simple statement of (future) fact. | Replace "will be" with "is". | DISAGREE (EDITOR: 2010-12-17 14:15:18Z) - This is describing a statement of future fact - i.e. that the version number will be incremented, but has not yet been incremented. | EDITOR | Approved in Jan 2011 |  |  | N | EDITOR: 2010-12-17 14:15:23Z |  | 2011-01-18 16:34 | EDITOR
10269 | Hunter, David | 1000 | 6 | 8.2.4.1.7 | 231 | 46 | T | Y | 231.64 | 46 | 8.2.4.1.7 |  | A |  |  | 106 | The use of "will" in an IEEE standard is deprecated, especially when it does not refer to a simple statement of (future) fact. | Replace "in which the STA will be" with "of the STA". | AGREE (EDITOR: 2010-12-17 14:16:38Z) | EDITOR | Approved in Jan 2011 |  |  | I | EDITOR: 2010-12-17 14:16:38Z |  | 2011-01-18 16:34 | EDITOR
10270 | Hunter, David | 1000 | 6 | 8.2.4.1.8 | 232 | 10 | E | Y | 232.1 | 10 | 8.2.4.1.8 |  | P |  |  | 106 | This is the first mention of "BU" in the text, yet is not defined. | Replace "BU" with "bufferable unit (BU)" | AGREE IN PRINCIPLE (EDITOR: 2011-01-05 12:01:21Z) - Change "BUs" to "bufferable units (BUs)" | EDITOR | Approved in Jan 2011 |  |  | I | EDITOR: 2010-12-10 06:46:05Z |  | 2011-01-18 16:33 | EDITOR
10271 | Hunter, David | 1000 | 6 | 8.2.4.1.9 | 232 | 47 | T | Y | 232.47 | 47 | 8.2.4.1.9 |  | A |  |  | 106 | The word "must" is inappropriate in an IEEE standard. | Replace "must" with "needs to". | AGREE (EDITOR: 2010-12-16 14:24:51Z) | EDITOR | Approved in Jan 2011 |  |  | I | EDITOR: 2010-12-16 14:24:51Z |  | 2011-01-18 16:34 | EDITOR
10272 | Hunter, David | 1000 | 6 | 8.2.4.5.4 | 238 | 41 | E | Y | 238.41 | 41 | 8.2.4.5.4 |  | A |  |  | 106 | Missing indexicals in two locations. | Lines 41, 42: Insert "the" between "in" and "MA-UNITDATA.indication" in each of the two locations. | AGREE (EDITOR: 2010-12-10 06:47:22Z) | EDITOR | Approved in Jan 2011 |  |  | I | EDITOR: 2010-12-10 06:47:25Z |  | 2011-01-18 16:33 | EDITOR
10056 | Adachi, Tomoko | 1000 | 6 | 8.2.5.2 | 246 | 37 | E | Y | 246.37 | 37 | 8.2.5.2 |  | A |  |  | 106 | Here, T_{TXOP_REMAINING} is used. But in line 17, T_{TXOP-REMAINING} is used. I think the one used in line 17 is correct. | Change T_{TXOP_REMAINING} to T_{TXOP-REMAINING} in line 37. | AGREE (EDITOR: 2010-12-10 06:50:18Z) | EDITOR | Approved in Jan 2011 |  |  | I | EDITOR: 2010-12-10 06:50:22Z |  | 2011-02-21 13:25 | EDITOR
10055 | Adachi, Tomoko | 1000 | 6 | 8.2.5.2 | 246 | 37 | E | Y | 246.37 | 37 | 8.2.5.2 |  | A |  |  | 106 | In the explanation of T_{TXOP_REMAINING}, there is "TTXOP", but this should be T_TXOP. | Change TXOP in TTXOP to subscripts. | AGREE (EDITOR: 2010-12-10 06:49:10Z) | EDITOR | Approved in Jan 2011 |  |  | I | EDITOR: 2010-12-10 06:49:14Z |  | 2011-02-21 13:25 | EDITOR
10273 | Hunter, David | 1000 | 6 | 8.2.5.4 | 246 | 56 | E | Y | 246.56 | 56 | 8.2.5.4 |  | P |  |  | 106 | This is the first incidence of "CAP" so this acronym needs to be defined here, and not on page 473. | Replace "CAP" with "controlled access phase (CAP"", and vice versa on page 473, line 36. | AGREE IN PRINCIPLE (EDITOR: 2010-12-10 06:54:08Z) - As specified and pluralize CAPs in second cited instance. | EDITOR | Approved in Jan 2011 |  |  | I | EDITOR: 2010-12-10 06:53:20Z |  | 2011-01-18 16:33 | EDITOR
10021 | Adachi, Tomoko | 1000 | 6 | 8.3.1.8 | 252 | 1 | T | Y | 252.01 | 1 | 8.3.1.8 |  | P | Adrian Stephens |  | 113 | The BAR Ack Policy subfield is not used for immediate nor HT-immediate BA operation. The STA that receives a BAR under immediate (including the HT-immediate) BA policy won't return an ACK but a BA. | Add a sentence that, for immediate and HT-immediate BA operation, the BAR Ack Policy subfield is reserved. | AGREE IN PRINCIPLE (GEN: 2011-01-20 22:55:26Z) Agree in principle. Replace: “The BAR Ack Policy subfield of the BAR Control field has the meaning shown in Table 8-14 (BAR Ack Policy subfield).” at 252.01 with: “For BlockAckReq frames sent under Delayed and HT-Delayed agreements the BAR Ack Policy subfield of the BAR Control field has the meaning shown in Table 8-14 (BAR Ack Policy subfield). For BlockAckReq frames sent under other types of agreement, the BAR Ack Policy subfield is reserved.” | EDITOR | Approved in Jan 2011 | Ready for motion | Agree in principle. Replace: “The BAR Ack Policy subfield of the BAR Control field has the meaning shown in Table 8-14 (BAR Ack Policy subfield).” at 252.01 with: “For BlockAckReq frames sent under Delayed and HT-Delayed agreements the BAR Ack Policy subfield of the BAR Control field has the meaning shown in Table 8-14 (BAR Ack Policy subfield). For BlockAckReq frames sent under other types of agreement, the BAR Ack Policy subfield is reserved.” | I | EDITOR: 2011-01-21 14:03:37Z |  | 2011-02-21 13:25 | EDITOR
10022 | Adachi, Tomoko | 1000 | 6 | 8.3.1.9 | 255 | 1 | T | Y | 255.01 | 1 | 8.3.1.9 |  | P | Adrian Stephens |  | 113 | The BA Ack Policy subfield is not used for immediate nor HT-immediate BA operation. The STA that receives a BA under immediate (including the HT-immediate) BA policy won't return an ACK. | Add a sentence that, for immediate and HT-immediate BA operation, the BA Ack Policy subfield is reserved. | AGREE IN PRINCIPLE (GEN: 2011-01-20 22:56:23Z) Agree in principle. Replace: “The BA Ack Policy subfield of the BA Control field has the meaning shown in Table 8-16 (BA Ack Policy subfield).” at 255.01 with: “For BlockAck frames sent under Delayed and HT-Delayed agreements the BA Ack Policy subfield of the BA Control field has the meaning shown in Table 8-16 (BA Ack Policy subfield). For BlockAck frames sent under other types of agreement, the BA Ack Policy subfield is reserved.” | EDITOR | Approved in Jan 2011 | Ready for motion | propose: Agree in principle. Replace: “The BA Ack Policy subfield of the BA Control field has the meaning shown in Table 8-16 (BA Ack Policy subfield).” at 255.01 with: “For BlockAck frames sent under Delayed and HT-Delayed agreements the BA Ack Policy subfield of the BA Control field has the meaning shown in Table 8-16 (BA Ack Policy subfield). For BlockAck frames sent under other types of agreement, the BA Ack Policy subfield is reserved.” | I | EDITOR: 2011-01-21 14:07:25Z |  | 2011-02-21 13:25 | EDITOR
10053 | Fischer, Matthew | 1000 | 6 | 8.3.3.2 | 264 | 7 | T | Y | 264.07 | 7 | 8.3.3.2 |  | P |  |  | 107 | There is a mismatch between MIB variables dot11QBSSLoadImplemented and dot11QBSSLoadOptionImplemented - one is used in the text and the other is used in the MIB clause. | Choose one of the two MIB names and change the other. The AP may continue a PIFS after the CTS, only if the CS mechanism (see 9.3.2.2 (CS mechanism)) indicates that the medium is busy at the TxPIFS slot boundary (defined in 9.3.7 (DCF timing relations)) following the transmission of the CTS | AGREE IN PRINCIPLE (GEN: 2010-12-09 01:47:25Z) - change "dot11QBSSLoadOptionImplemented" to "dot11QBSSLoadImplemented" throughout the draft | EDITOR | Approved in Jan 2011 | Final |  | I | EDITOR: 2011-01-21 14:09:58Z |  | 2011-02-21 13:27 | EDITOR
10019 | Mccann, Stephen | 1000 | 6 | 8.3.3.2 | 265 | 36 | T | N | 265.36 | 36 | 8.3.3.2 |  | P |  |  | 107 | Table 8-19, row 28. The "Available Capacity Bitmask" is actually defined as "Available Admission Capacity Bitmask" and should be changed accordingly. In addition, it appears strange that the value should be set to 256. What does that actually mean. It appears that bit 8 of a 2 octet bitmask field is actually set. | Change "Available Capacity Bitmask" to "Available Admission Capacity Bitmask" and check for other occurances. Consider re-writing "equals 256" to "setting bit 8". | AGREE IN PRINCIPLE (GEN: 2010-12-09 02:15:06Z) - Change from: "2) when the BSS Load element is present and the Available Capacity Bitmask equals 256 (Available Admission Capacity List contains only the AC_VO entry)." to "2) when the BSS Load element is present and the Available Admission Capacity Bitmask states that only AC_VO is present in the Available Admission Capacity List field." | EDITOR | Approved in Jan 2011 | Final | change "Available Capacity Bitmask" to "Available Admission Capacity Bitmask". Change to "setting bit 8" declined since text explicitely states that only AC_VO is present. | I | EDITOR: 2011-01-21 14:13:24Z |  | 2011-01-21 14:13 | EDITOR
10274 | Hunter, David | 1000 | 6 | 8.3.3.2 | 265 | 55 | E | Y | 265.55 | 55 | 8.3.3.2 |  | A |  |  | 106 | "Mobility Domain" is a name of a type of element, and so needs initial caps. | Replace "domain" with "Domain". | AGREE (EDITOR: 2010-12-10 06:55:40Z) | EDITOR | Approved in Jan 2011 |  |  | I | EDITOR: 2010-12-10 06:55:44Z |  | 2011-01-18 16:33 | EDITOR
10081 | Stanley, Dorothy | 1000 | 6 | 8.4.1.1 | 277 | 59 | T | Y | 277.59 | 59 | 8.4.1.1 |  | P | Dan Harkins |  | 109 | there should be an authentication algorithm number that is "reserved for private use among consenting parties". | make 65535 or another designated value to indicate "private use". How the parties mutually consent to interpret its use is outside the scope of the standard but use of a vendor-specific AKM (advertised in beacons and probe responses) would indicate ability to do "something". What that "something" is is out of scope. It would be better if 32768-65535 (i.e. top bit=1) were "private use" but I'd be happy with a single authentication algorithm. Change from "Authentication algorithm number = 2: Fast BSS Transition All other values of authentication number are reserved." to "Authentication algorithm number = 2: Fast BSS Transition Authentication algorithm number = 65535: Private Use (use of the value is agreed to by mechanisms outside the scope of the standard) All other values of authentication number are reserved." | AGREE IN PRINCIPLE (GEN: 2011-01-19 21:49:29Z) Change from "Authentication algorithm number = 2: Fast BSS Transition All other values of authentication number are reserved." to "Authentication algorithm number = 2: Fast BSS Transition Authentication algorithm number = 65535: Vendor Specific use: (use of the value implies that a Vendor Specific IE is included with more information) All other values of authentication number are reserved." Also add an entry to dot11AuthenticationAlgorithm in the MIB for the Vendor Specific use. Also update the descriptions. | EDITOR | Approved in Jan 2011 | Ready for motion | Proposed Resolution: AGREE IN PRINCIPLE (GEN: 2011-01-19 04:05:33Z) Change from "Authentication algorithm number = 2: Fast BSS Transition All other values of authentication number are reserved." to "Authentication algorithm number = 2: Fast BSS Transition Authentication algorithm number = 65535: Experimental Private Use (use of the value is agreed to by mechanisms outside the scope of the standard) All other values of authentication number are reserved." The idea is that the Authentication Algorithim number is to be Vendor Specific Algorithm value that would have the specifics include the IE later in the frame. Naming of the bit would be better to be Vendor Specific Use. There would be a required Vendor Specific IE included when the Vendor Specific algorthim is used. Suggestion: Vendor Specific use: (use of the value implies that a Vendor Specific IE is included with more information) Proposed resolution 2: Change from "Authentication algorithm number = 2: Fast BSS Transition All other values of authentication number are reserved." to "Authentication algorithm number = 2: Fast BSS Transition Authentication algorithm number = 65535: Vendor Specific use: (use of the value implies that a Vendor Specific IE is included with more information) All other values of authentication number are reserved." | M | EDITOR: 2011-01-21 14:20:26Z- Converted the parenthetical statement to a note, because the parenthesis created an ugly link break. Corrected capitalization and number format. Corrected "authentication number" to "authentication algorithm number" Resulting in: "Authentication algorithm number = 65 535: Vendor specific use NOTE—The use of this value implies that a Vendor Specific IE is included with more information. All other values of authentication algorithm number are reserved." |  | 2011-02-21 13:26 | EDITOR
10049 | Fischer, Matthew | 1000 | 6 | 8.4.1.11 | 286 | 16 | T | Y | 286.16 | 16 | 8.4.1.11 |  | D | Matthew Fischer |  | 113 | There's something odd with the description of action frames. Action field in this description of the action frame has a category subfield and an action details subfield. Later on, families of action frames are described as having a family-named Action field. There is no mention of the action details field within the descriptions of the families of frames. In the individual frame descriptions, the distinction between the category and action details is not discussed at all. | Not certain of how to fix this. At first, I thought that if you modify the table in 8.4.1.11, things would become a bit more straightforward. E.g. suggest changing the heading "Meaning" to be "Action details contents" and then for each row of the table, use the family action name to fill in the entry for this column. E.g. "QoS Action field" - but this does not fix the overall problem. The "action details" field in 8.4.1.11 does NOT include the Category, but the description for each frame includes category. So it seems like category is included twice, even though the family description does NOT say that the contents is the "action details" field, which is, i am certain, the reason why you are still able to sleep well at night. | DISAGREE (GEN: 2011-01-20 22:57:58Z) The CRC is not certain how to resolve this. The commentor may bring more detail in a submission at a later time. | EDITOR | Approved in Jan 2011 | Ready for motion |  | N |  |  | 2011-02-21 13:27 | EDITOR
10275 | Hunter, David | 1000 | 6 | 8.4.1.15 | 288 | 63 | T | Y | 288.63 | 63 | 8.4.1.15 |  | A |  |  | 106 | The use of "will" in an IEEE standard is deprecated, especially when it does not refer to a simple statement of (future) fact. | Lines 63 and 64: Replace "will consume" with "consumes" in both locations. | AGREE (EDITOR: 2010-12-17 14:18:41Z) | EDITOR | Approved in Jan 2011 |  |  | I | EDITOR: 2010-12-17 14:18:41Z |  | 2011-01-18 16:34 | EDITOR
10276 | Hunter, David | 1000 | 6 | 8.4.1.17 | 290 | 40 | T | Y | 290.4 | 40 | 8.4.1.17 |  | A |  |  | 106 | The use of "will" in an IEEE standard is deprecated, especially when it does not refer to a simple statement of (future) fact. | Delete "will". | AGREE (EDITOR: 2010-12-17 14:19:52Z) | EDITOR | Approved in Jan 2011 |  |  | I | EDITOR: 2010-12-17 14:19:52Z |  | 2011-01-18 16:34 | EDITOR
10090 | Hansen, Christopher | 1000 | 6 | 29 | 300 | 51 | E | Y | 300.51 | 51 | 8.4.1.29 |  | A |  |  | 106 | Table 8-47 in 8.4.1.29 (Compressed Beamforming Report Field) In second column, first line. This is to quantize the angle f. and there is a typo. | Replace "+ p/2^b_j radians" with "+ p/2^b_f radians" | AGREE (EDITOR: 2010-12-10 07:11:18Z) Note, this replaces one lower-case form of the Greek letter phi with the form used elsewhere in this subclause. | EDITOR | Approved in Jan 2011 |  |  | M | EDITOR: 2010-12-10 07:11:25Z Also redrew all the equations in this table as they were embedded MathType objects. Reviewers - please carefully check. I checked D6.03 with the commenter, and he's happy with the outcome. | D6.03 | 2011-02-21 13:26 | EDITOR
10017 | Mccann, Stephen | 1000 | 6 | 8.4.2.1 | 304 | 45 | E | N | 304.45 | 45 | 8.4.2.1 |  | A |  |  | 106 | Why is the size of the information field in Figure 8-64 described as "length" octets? | Change length to variable? | AGREE (EDITOR: 2010-12-10 07:13:08Z) | EDITOR | Approved in Jan 2011 |  |  | I | EDITOR: 2010-12-10 07:13:33Z |  | 2011-01-18 16:33 | EDITOR
10007 | Trainin, Solomon | 1000 | 6 | 8.4.2.1 | 304 | 56 | G | N | 304.56 | 56 | 8.4.2.1 |  | P |  |  | 107 | Definition of the Length field in the first paragraph of the subclause: "The Length field specifies the number of octets in the Information field" contradicts with the Length values in the Table 8-50 there they include other two fields as well. In the same time same name "Length" is used in the Figure 8-64 and in the Table 8-50 but in fact the values are different. | 1. Change the values in the Table 8-50 OR 2. Use different names in the Figure 8-64 and Table 8-50 | AGREE IN PRINCIPLE (GEN: 2010-12-09 02:15:56Z) - Accept in Principle, change "Length (in octets)" in heading of Table 8-50 to "Length of Indicated Element (in octets)" | EDITOR | Approved in Jan 2011 | Final | change "Length (in octets)" in heading of Table 8-50 to "Length of element (in octets)" | I | EDITOR: 2011-01-21 14:23:14Z Corrected CapitaliZaTiON. This is a horrible resolution. It has the passive voice. The verb "indication" has nothing to do with the structure of the element. It might as well have said "Length of perfumed element". A much better resolution would be: "Length of element" with a "See NOTE", and a table footer NOTE-- "The values in this column represent the length of the element including Element ID and Length fields. The value in the Length field equals the value in this column less two." |  | 2011-01-21 14:28 | EDITOR
10020 | Mccann, Stephen | 1000 | 6 | 8.4.2.1 | 305 | 25 | T | N | 305.25 | 25 | 8.4.2.1 |  | D |  |  | 109 | Why is the maximum length of the TCLAS element (and others) 257 octets? This can be a difficult size to implement. | Either change the maximum size to 256 or perhaps provide a footnote explaiing why it is 257. | DISAGREE (GEN: 2011-01-19 04:13:02Z) There are 5 instances of 257 in the .11/2007 revision, including this cited example. Changing this would cause interoperability issues. | EDITOR | Approved in Jan 2011 | Ready for motion | Propose disagree: There are 5 instances of 257 in the .11/2007 revision, including this cited example. Changing this would cause interoperability issues. | N |  |  | 2011-01-21 12:34 | EDITOR
10143 | Malinen, Jouni | 1000 | 6 | 8.4.2.2 | 307 | 65 | T | Y | 307.65 | 65 | 8.4.2.2 |  | D |  |  | 113 | The SSID is a value between 1 and 32 arbitrary octets without any definition on the encoding. While this is enough for the protocol to function, it can result in user inconvenience and even interoperability issue when non-ASCII characters are used in the SSID. As a de facto standard, ASCII characters seem to be shown by more or less all implementation. However, encoding of non-ASCII characters varies depending on implementation and even locality of the device in some cases. At least ISO/IEC 8859-2 (Latin-2), UTF-8, and GB2312 have been used in deployed implementation. When the AP and non-AP STAs do not agree with encoding, the UIs are likely to show "incorrect" values and make it difficult for users to enter the SSID. While it is not feasible to fix all the issues with deployed systems, it would be good to be able to help in this area for future products by defining a mechanism to indicate which encoding is used for SSID. I would propose UTF-8 to be used for this. | Add a new Extended Capabilities element value in 8.4.2.29, Table 8-88: Information=UTF-8 SSID, Notes: The SSID in this BSS uses UTF-8 encoding. Add following text to the end of 8.4.2.2: "When UTF-8 SSID capability is set to 1 in Extended Capabilities element in the frame that includes the SSID element, the SSID is encoded using UTF-8. | DISAGREE (GEN: 2011-01-20 22:50:56Z) Normative behaviour must be described for the addition of the Extended Capabilities element value. How the SSID is originally set would also need additional requirements described in order to make the requested change. | EDITOR | Approved in Jan 2011 | Ready for motion | GEN: 2011-01-20 22:49:59Z - Proposed Resolution….AGREE IN PRINCIPLE (GEN: 2011-01-20 22:40:43Z)Add a new Extended Capabilities element value in 8.4.2.29, Table 8-88: Information=UTF-8 SSID, Notes: The SSID in this BSS is interpreted using UTF-8 encoding. Add the following text to the end of 8.4.2.2: "When UTF-8 SSID capability is set to 1 in Extended Capabilities element in the frame that includes the SSID element, the SSID is interpreted using UTF-8 encoding. The TG decided that more description was needed and addition information when the SSID was set to be a complete solution. Therefore the TG will decline this CID for now. | N |  |  | 2011-01-21 12:34 | EDITOR
10011 | Mccann, Stephen | 1000 | 6 | 8.4.2.10 | 311 | 54 | E | N | 311.54 | 54 | 8.4.2.10 |  | D |  |  | 106 | The word "triplet" is used in this line (very nicely as well I may add). However in other places the word "triple" is used (e.g. P487L7). | Can a consistent word be used. I suggest "triple" to save some paper. | DISAGREE (EDITOR: 2010-12-10 07:43:33Z) Both "triple" and "triplet" are grammatically correct. "Triplet" is the commoner form used. "Triple" is used twice close to uses of "pair" and "tuple" - to which it is closer than "triplet". | EDITOR | Approved in Jan 2011 |  |  | I | EDITOR: 2010-12-10 07:44:44Z |  | 2011-01-18 16:33 | EDITOR
10277 | Hunter, David | 1000 | 6 | 8.4.2.14 | 315 | 42 | E | Y | 315.42 | 42 | 8.4.2.14 |  | D |  |  | 106 | Other names of fields in this standard do not use the underline character between words. | Replace the underlines with spaces in the field names "NonERP_Present", "Use_Protection", and "Barker_Preamble_Mode" both in this Figure and in the following text. | DISAGREE (EDITOR: 2010-12-10 07:45:02Z) - 802.11REVmb is the result various conventions adopted by individual amendments. The work to reduce the editorial inconsistencies thus introduced and cited here would be substantial and provide an inadequate benefit. | EDITOR | Approved in Jan 2011 |  | EDITOR: 2010-12-10 07:46:07Z This is similar to CID 10217. I have asked David Hunter to prepare a mapping table as this topic needs to be considered systemmatically. | N | EDITOR: 2010-12-10 07:47:26Z |  | 2011-01-18 16:33 | EDITOR
10068 | shi, yang | 1000 | 6 | 8.2.2 | 316 | 36 | E | N | 316.36 | 36 | 8.2.2 |  | P |  |  | 106 | The text "The MPDUs or frames in the MAC sublayer " looks redundant, suggest to use "MAC frame" | The MAC frame is described as a sequence of fields in specific order. | AGREE IN PRINCIPLE (EDITOR: 2010-12-10 15:05:32Z) - "Structures defined in the MAC sublayer are described..." Note, the MAC sublayer also defines A-MSDU and A-MPDU structures, which are not frames as such. | EDITOR | Approved in Jan 2011 |  |  | I | EDITOR: 2010-12-10 15:08:34Z |  | 2011-01-18 16:33 | EDITOR
10278 | Hunter, David | 1000 | 6 | 8.4.2.23.1 | 321 | 37 | T | Y | 321.37 | 37 | 8.4.2.23.1 |  | A |  |  | 106 | The use of "will" in an IEEE standard is deprecated, especially when it does not refer to a simple statement of (future) fact. | Replace "will accept" with "accepts". | AGREE (EDITOR: 2010-12-17 14:20:37Z) | EDITOR | Approved in Jan 2011 |  |  | I | EDITOR: 2010-12-17 14:20:37Z |  | 2011-01-18 16:34 | EDITOR
10279 | Hunter, David | 1000 | 6 | 8.4.2.23.1 | 322 | 24 | T | Y | 322.24 | 24 | 8.4.2.23.1 |  | A |  |  | 106 | The use of "will" in an IEEE standard is deprecated, especially when it does not refer to a simple statement of (future) fact. | Replace "will accept" with "accepts". | AGREE (EDITOR: 2010-12-17 14:21:02Z) | EDITOR | Approved in Jan 2011 |  |  | I | EDITOR: 2010-12-17 14:21:02Z |  | 2011-01-18 16:34 | EDITOR
10280 | Hunter, David | 1000 | 6 | 8.4.2.23.11 | 338 | 53 | T | Y | 338.53 | 53 | 8.4.2.23.11 |  | A |  |  | 106 | The use of "will" in an IEEE standard is deprecated, especially when it does not refer to a simple statement of (future) fact. | Replace "will be" with "is". | AGREE (EDITOR: 2010-12-17 14:21:47Z) | EDITOR | Approved in Jan 2011 |  |  | I | EDITOR: 2010-12-17 14:21:47Z |  | 2011-01-18 16:34 | EDITOR
10281 | Hunter, David | 1000 | 6 | 8.4.2.23.11 | 339 | 29 | T | Y | 339.29 | 29 | 8.4.2.23.11 |  | P |  |  | 106 | The use of "will" in an IEEE standard is deprecated, especially when it does not refer to a simple statement of (future) fact. | Replace "will" with "shall". | AGREE IN PRINCIPLE (EDITOR: 2010-12-17 14:43:13Z) - Change "will not" to "does not". | EDITOR | Approved in Jan 2011 |  |  | I | EDITOR: 2010-12-17 14:43:13Z |  | 2011-01-18 16:34 | EDITOR
10282 | Hunter, David | 1000 | 6 | 8.4.2.24.2 | 343 | 14 | T | Y | 343.14 | 14 | 8.4.2.24.2 |  | A |  |  | 106 | The word "must" is inappropriate in an IEEE standard. | Replace: "The algorithm to detect radar must satisfy regulatory requirements and is outside the scope of this standard." with: "The radar detection algorithm that satisfies regulatory requirements is outside the scope of this standard." | AGREE (EDITOR: 2010-12-16 14:28:26Z) | EDITOR | Approved in Jan 2011 |  |  | I | EDITOR: 2010-12-16 14:28:26Z |  | 2011-01-18 16:34 | EDITOR
10283 | Hunter, David | 1000 | 6 | 8.4.2.24.2 | 343 | 18 | E | Y | 343.18 | 18 | 8.4.2.24.2 |  | A |  |  | 106 | Number agreement problem. | Replace: "fields is set to 0." with "fields are set to 0." | AGREE (EDITOR: 2010-12-10 15:11:58Z) | EDITOR | Approved in Jan 2011 |  |  | I | EDITOR: 2010-12-10 15:12:01Z |  | 2011-01-18 16:33 | EDITOR
10284 | Hunter, David | 1000 | 6 | 8.4.2.24.10 | 362 | 4 | E | Y | 362.04 | 4 | 8.4.2.24.10 |  | A |  |  | 106 | Why is "true north" in initial caps? | Replace "True North" with "true north". | AGREE (EDITOR: 2010-12-10 15:12:36Z) | EDITOR | Approved in Jan 2011 |  |  | I | EDITOR: 2010-12-10 15:12:40Z |  | 2011-01-18 16:33 | EDITOR
10285 | Hunter, David | 1000 | 6 | 8.4.2.24.11 | 363 | 38 | E | Y | 363.38 | 38 | 8.4.2.24.11 |  | A |  |  | 106 | "Which" / "that" confusion. | Replace "which" with "that". | AGREE (EDITOR: 2010-12-10 15:13:32Z) | EDITOR | Approved in Jan 2011 |  |  | I | EDITOR: 2010-12-10 15:13:36Z |  | 2011-01-18 16:33 | EDITOR
10286 | Hunter, David | 1000 | 6 | 8.4.2.23.11 | 363 | 38 | T | Y | 363.38 | 38 | 8.4.2.23.11 |  | P |  |  | 106 | The use of "will" in an IEEE standard is deprecated, especially when it does not refer to a simple statement of (future) fact. | Replace "will" with "shall". | AGREE IN PRINCIPLE (EDITOR: 2010-12-17 14:44:26Z) - Change "will terminate" to "terminates" | EDITOR | Approved in Jan 2011 |  |  | I | EDITOR: 2010-12-17 14:44:26Z |  | 2011-01-18 16:34 | EDITOR
10287 | Hunter, David | 1000 | 6 | 8.4.2.47.3 | 370 | 35 | T | Y | 370.35 | 35 | 8.4.2.47.3 |  | A |  |  | 106 | The word "must" is inappropriate in an IEEE standard. | Delete "must". | AGREE (EDITOR: 2010-12-14 15:09:04Z) | EDITOR | Approved in Jan 2011 |  |  | I | EDITOR: 2010-12-14 15:09:10Z |  | 2011-01-18 16:34 | EDITOR
10288 | Hunter, David | 1000 | 6 | 8.4.2.27.3 | 371 | 38 | E | Y | 371.38 | 38 | 8.4.2.27.3 |  | P |  |  | 106 | Using parens to group components of a sentence is not valid English. No ambiguity seems to be caused if the extra enclosing parentheses are removed and the first is replaced with an "either. | Lines 38-40: Replace the open parens that is located before the word "RSNA" with "either " and delete the close parens located after the word "management)'. | AGREE IN PRINCIPLE (EDITOR: 2010-12-10 15:17:51Z) - Reword sentence thus: "The AKM suite selector value 00-0F-AC:1 (#10288)(i.e., Authentication negotiated over IEEE 802.1X with RSNA key management as defined in 11.5 (Keys and key distribution) or using PMKSA caching as defined in 11.4.8.3 (Cached PMKSAs and RSNA key management)) is(#29) the assumed default when the AKM suite selector field is not supplied." | EDITOR | Approved in Jan 2011 |  |  | I | EDITOR: 2010-12-10 15:20:53Z |  | 2011-01-18 16:33 | EDITOR
10289 | Hunter, David | 1000 | 6 | 8.4.2.27.4 | 373 | 35 | T | Y | 373.35 | 35 | 8.4.2.27.4 |  | P |  |  | 106 | The use of "will" in an IEEE standard is deprecated, especially when it does not refer to a simple statement of (future) fact. | Replace "will" with "shall". | AGREE IN PRINCIPLE (EDITOR: 2010-12-17 14:45:08Z) - change "will not send" to "does not send" | EDITOR | Approved in Jan 2011 |  |  | I | EDITOR: 2010-12-17 14:45:08Z |  | 2011-01-18 16:34 | EDITOR
10290 | Hunter, David | 1000 | 6 | 8.4.2.27.5 | 374 | 5 | E | Y | 374.05 | 5 | 8.4.2.27.5 |  | D |  |  | 106 | The use of "will" in an IEEE standard is deprecated, especially when it does not refer to a simple statement of (future) fact. | Replace "will not be using" with "does not use". | DISAGREE (EDITOR: 2010-12-10 15:22:04Z) - The temporal order is significant. We are talking about a the current contents of a field based on the STA's future intended use of a particular resource. "Does not use" is incorrect, because the STA cannot use the resource until the exchange has completed. | EDITOR | Approved in Jan 2011 |  |  | N |  |  | 2011-01-18 16:33 | EDITOR
10132 | Worstell, Harry | 1000 | 6 | 8.4.2.29 | 375 | 14 | E | N | 375.14 | 14 | 8.4.2.29 |  | U |  |  | 106 | why the page break here? | make table appear on two page, not 3 | UNRESOLVABLE (EDITOR: 2010-12-10 15:25:29Z) Editor: While agreeing with the sentiment of the comment, I've taken the slightly unusual step of calling this unresolvable because although I've taken no action to address the issue, in the current working draft, the issue does not appear. So it's hard to fix it and know it will stay fixed. The draft will be professionally edited prior to publication, and matters such as this will be addressed then. | EDITOR | Approved in Jan 2011 |  |  | N | EDITOR: 2010-12-10 15:28:22Z |  | 2011-01-18 16:33 | EDITOR
10291 | Hunter, David | 1000 | 6 | 8.4.2.29 | 376 | 43 | T | Y | 376.43 | 43 | 8.4.2.29 |  | A |  |  | 106 | The use of "will" in an IEEE standard is deprecated, especially when it does not refer to a simple statement of (future) fact. | Replace "will reject" with "rejects". | AGREE (EDITOR: 2010-12-17 14:45:46Z) | EDITOR | Approved in Jan 2011 |  |  | I | EDITOR: 2010-12-17 14:45:46Z |  | 2011-01-18 16:34 | EDITOR
10292 | Hunter, David | 1000 | 6 | 8.4.2.30 | 378 | 2 | T | Y | 378.02 | 2 | 8.4.2.30 |  | A |  |  | 107 | The IEEE editors do not like the use of "guarantee" (even the denial of a guarantee) in IEEE standards. | Replace "a gurarantee" with "an assurance". | AGREE (GEN: 2010-12-09 02:16:46Z) - accept | EDITOR | Approved in Jan 2011 | Final |  | I | EDITOR: 2011-01-21 15:10:28Z |  | 2011-01-21 15:11 | EDITOR
10293 | Hunter, David | 1000 | 6 | 8.4.2.30 | 378 | 2 | T | Y | 378.02 | 2 | 8.4.2.30 |  | A |  |  | 106 | The use of "will" in an IEEE standard is deprecated, especially when it does not refer to a simple statement of (future) fact. | Replace "will admit" with "admits". | AGREE (EDITOR: 2010-12-17 14:46:26Z) | EDITOR | Approved in Jan 2011 |  |  | I | EDITOR: 2010-12-17 14:46:26Z |  | 2011-01-18 16:34 | EDITOR
10294 | Hunter, David | 1000 | 6 | 8.4.2.32 | 380 | 39 | E | Y | 380.39 | 39 | 8.4.2.32 |  | A |  |  | 106 | The term is "MSDU". | Replace "MDSU" with "MSDU". | AGREE (EDITOR: 2010-12-10 15:29:51Z) | EDITOR | Approved in Jan 2011 |  |  | I | EDITOR: 2010-12-10 15:29:54Z |  | 2011-01-18 16:33 | EDITOR
10296 | Hunter, David | 1000 | 6 | 8.4.2.32 | 383 | 20 | T | Y | 383.2 | 20 | 8.4.2.32 |  | A |  |  | 106 | The use of "will" in an IEEE standard is deprecated, especially when it does not refer to a simple statement of (future) fact. | Replace "will" with "needs to". | AGREE (EDITOR: 2010-12-17 14:47:12Z) | EDITOR | Approved in Jan 2011 |  |  | I | EDITOR: 2010-12-17 14:47:12Z |  | 2011-01-18 16:34 | EDITOR
10295 | Hunter, David | 1000 | 6 | 8.4.2.32 | 383 | 20 | E | Y | 383.2 | 20 | 8.4.2.32 |  | A |  |  | 106 | Missing indexical. | Insert "the" before "AP". | AGREE (EDITOR: 2010-12-10 15:35:51Z) - And the editor thanks the commenter for introducing him to the term "indexical" where he had merely used "definite article" previously. | EDITOR | Approved in Jan 2011 |  |  | I | EDITOR: 2010-12-10 15:39:47Z |  | 2011-01-18 16:33 | EDITOR
10297 | Hunter, David | 1000 | 6 | 8.4.2.33 | 384 | 52 | E | Y | 384.52 | 52 | 8.4.2.33 |  | A |  |  | 106 | What is an "L" number of octets? | Replace "L" with "variable" | AGREE (EDITOR: 2010-12-13 08:03:44Z) | EDITOR | Approved in Jan 2011 |  |  | I | EDITOR: 2010-12-13 08:03:48Z |  | 2011-01-18 16:33 | EDITOR
10298 | Hunter, David | 1000 | 6 | 8.4.2.33 | 385 | 33 | E | Y | 385.33 | 33 | 8.4.2.33 |  | A |  |  | 106 | The word "where" normally indicates a location, and an undefined bitmap is not a location. | Replace "where" with "in which". | AGREE (EDITOR: 2010-12-13 08:05:30Z) | EDITOR | Approved in Jan 2011 |  |  | I | EDITOR: 2010-12-13 08:05:35Z |  | 2011-01-18 16:33 | EDITOR
10299 | Hunter, David | 1000 | 6 | 8.4.2.33 | 385 | 34 | T | Y | 385.34 | 34 | 8.4.2.33 |  | A |  |  | 106 | The word "must" is inappropriate in an IEEE standard. | Replace "must" with "need to". | AGREE (EDITOR: 2010-12-16 14:29:14Z) | EDITOR | Approved in Jan 2011 |  |  | I | EDITOR: 2010-12-16 14:29:14Z |  | 2011-01-18 16:34 | EDITOR
10300 | Hunter, David | 1000 | 6 | 8.4.2.34 | 387 | 29 | T | Y | 387.29 | 29 | 8.4.2.34 |  | A |  |  | 107 | How is a three-field element "set to 0"? | Replace "TS Delay element:" with "Delay field". | AGREE (GEN: 2010-12-09 02:17:07Z) - accept | EDITOR | Approved in Jan 2011 | Final |  | I | EDITOR: 2011-01-21 15:11:47Z |  | 2011-01-21 15:12 | EDITOR
10301 | Hunter, David | 1000 | 6 | 8.4.2.34 | 387 | 29 | T | Y | 387.29 | 29 | 8.4.2.34 |  | P |  |  | 106 | The use of "will" in an IEEE standard is deprecated, especially when it does not refer to a simple statement of (future) fact. | Replace "an AP will not" with "the AP is not expected to". | AGREE IN PRINCIPLE (EDITOR: 2010-12-17 14:51:38Z) - Change "will not serve" to "does not expect to serve". | EDITOR | Approved in Jan 2011 |  |  | I | EDITOR: 2010-12-17 14:51:38Z |  | 2011-01-18 16:34 | EDITOR
10016 | Mccann, Stephen | 1000 | 6 | 8.4.2.37 | 389 | 12 | T | N | 389.12 | 12 | 8.4.2.37 |  | D |  |  | 109 | Why is the length field in Figure 8-160 shown as "Length(1)". I'm not sure what the "(1)" refers to. Same issue in Figure 8-77 P315L30, Figure 8-86 P319L60, Figure 8-141 P377L35 and a few others. | Possibly remove the "(1)" from the length field in the figure. | DISAGREE (GEN: 2011-01-19 04:37:12Z) - The value of the field is being specified. | EDITOR | Approved in Jan 2011 | Ready for motion | Propose Agree in Principle: in D6.04: 371.55, (figure 8-77), 442.48 (Figure 8-152), 442.57 (Figure 8-153), 444.12 (Figure 8-157), and 445.41 (Figure 8-160), remove the Extraneous "(1)" in the figure. The length of the field is below the figure in each case. | N |  |  | 2011-01-21 12:34 | EDITOR
10302 | Hunter, David | 1000 | 6 | 8.4.2.42 | 395 | 30 | T | Y | 395.3 | 30 | 8.4.2.42 |  | P |  |  | 106 | The use of "will" in an IEEE standard is deprecated, especially when it does not refer to a simple statement of (future) fact. | Replace "will" with "shall". | AGREE IN PRINCIPLE (EDITOR: 2010-12-17 14:53:30Z) - change "will assign" to "assign" | EDITOR | Approved in Jan 2011 |  |  | I | EDITOR: 2010-12-17 14:53:30Z |  | 2011-01-18 16:34 | EDITOR
10303 | Hunter, David | 1000 | 6 | 8.4.2.45 | 397 | 10 | T | Y | 397.1 | 10 | 8.4.2.45 |  | A |  |  | 107 | The IEEE editors do not like the use of "guarantee" (even the denial of a guarantee) in IEEE standards. | Replace "represent a gurarantee" with "provide an assurance". | AGREE (GEN: 2010-12-09 02:17:40Z) | EDITOR | Approved in Jan 2011 | Final |  | I | EDITOR: 2011-01-21 15:13:15Z |  | 2011-01-21 15:13 | EDITOR
10018 | Mccann, Stephen | 1000 | 6 | 8.4.2.45 | 397 | 63 | E | N | 397.63 | 63 | 8.4.2.45 |  | A |  |  | 106 | Missing space in "AC3" | Change "AC3" to "AC 3" | AGREE (EDITOR: 2010-12-13 08:06:34Z) | EDITOR | Approved in Jan 2011 |  |  | I | EDITOR: 2010-12-13 08:06:38Z |  | 2011-01-18 16:33 | EDITOR
10304 | Hunter, David | 1000 | 6 | 8.4.2.50 | 403 | 53 | E | Y | 403.53 | 53 | 8.4.2.50 |  | A |  |  | 106 | "Fast BSS Transition" is the name of an element, so requires initial caps | Replace "transition" with "Transition". | AGREE (EDITOR: 2010-12-13 08:07:47Z) | EDITOR | Approved in Jan 2011 |  |  | I | EDITOR: 2010-12-13 08:07:51Z |  | 2011-01-18 16:33 | EDITOR
10129 | Worstell, Harry | 1000 | 6 |  | 413 | 26 | E | Y | 413.26 | 26 |  |  | A |  |  | 106 | extraneous space at beginning of text in the "Encoding" column of table | as in comment | AGREE (EDITOR: 2010-12-13 08:08:51Z) | EDITOR | Approved in Jan 2011 |  |  | I | EDITOR: 2010-12-13 08:08:54Z |  | 2011-03-07 06:27 | EDITOR
10149 | Vlantis, George | 1000 | 6 | 8.5.7.5 | 441 | 1 | T | Y | 441.01 | 1 | 8.5.7.5 |  | P |  |  | 112 | Formerly CID 4093 in LB163 (11k "Link Measurement Report Frame Format" is missing mandatory Incapable Bit): On, page 687, line 42, subclause 10.11.11 "Link Measurement", paragraph 2 states "If dot11RMLinkMeasurementActivated is false in an AP receiving a Link Measurement Request, it shall ignore the request and return a Link Measurement Report with the Incapable bit in the Measurement Report Mode field set to 1. " However, Figure 8-215 "Link Measurement Report frame body format" on page 441, line 1, subclause 8.5.75 "Link Measurement Report Frame Format" lacks the required "Measurement Report" information element, defined in 8.4.2.24.1, page 340-341, Figures 8-110 and 8-111. The "Measure Report" IE contains the required "Measurement Report Mode" octet and the "Incapable Bit" (B1) . We have communicated with some of the participants in 802.11k, and it appears to be an oversight. There are a fews ways to fix this: either add the IE or add the "Measurement Report Mode" octet to the "Link Measurement Report frame body format". Naturally some text will have to be added to subclause 8.5.7.5 to describe the inclusion of this IE or octet, as well as changing Figure 8-215. | The Recommended Changes from the previous LB163 recommended. "Either add the 'Measurement Report' IE (or the 'Measurement Report Mode' octet) to the definition of the "Link Measure Report frame body format" in Figure 8-215 and the associated subclause 8.5.7.5 and 10.11.11 descriptions." These recommendations were rejected because the IE has a name-space clash (which can fixed by defining a new IE) or the recommendation to add the bit to the Link Measure Rport frame body format was rejected due to legacy implementations. Therefore, the alternative that remains is to add a definition of a newly-named IE with the "Incapable Bit" to 8.5.7.5. Legacy implementations (that could not have implemented the "Incapabile Bit" feature) will not be affected and the "Incapable Bit" feature will be supported according to 10.11.11, with a reference to this new IE. (I should also note that the "Ad-Hoc Notes" column of the resolution spreadsheet for LB163, i.e. 11-09-0706, indicates a similar solution to CID 4093, although the Resolution column chose to reject the comment for the stated reasons.) | AGREE IN PRINCIPLE (GEN: 2011-01-20 17:18:01Z) -- CID 10118 has made the following change: "delete "and return a Link Measurement Report with the Incapable bit in the Measurement Report Mode field set to 1"" | EDITOR | Approved in Jan 2011 | Ready for motion |  | N | EDITOR: 2011-01-21 15:13:29Z- The resolution contains no editing instructions. |  | 2011-06-24 08:56 | EDITOR
10050 | Fischer, Matthew | 1000 | 6 | 8.5.8.2 | 444 | 50 | T | Y | 444.5 | 50 | 8.5.8.2 |  | D |  |  | 112 | Not just this subclause, but everywhere in the public action frames, it is rather disturbing to see a "public action" field and a "public action" frame. | Change the name of one of these to avoid confusion. | DISAGREE (GEN: 2011-01-20 17:34:32Z) The full action field description is in each frame to assist the reader to understand the overall frame format without having to reference back several layers of hierarchy. | EDITOR | Approved in Jan 2011 | Ready for motion |  | N |  |  | 2011-02-21 13:27 | EDITOR
10051 | Fischer, Matthew | 1000 | 6 | 8.5.8.2 | 446 | 46 | T | Y | 446.46 | 46 | 8.5.8.2 |  | D |  |  | 112 | Reason result code appears in more than one frame, yet it has a different meaning in each frame. Is thi s the new convention? Sounds confusing. | check all reason and result and status code fields of each action frame and determine whether there will be confusion by virtue of the shared names among various frames which assign different meanings to the fields - possible deconfusination strategies include renaming each field so that each has a unique name | DISAGREE (GEN: 2011-01-20 17:44:25Z) There are "Reason Result Code field values" tables for each of the DSE frame definitions. The values are defined uniquely to the specific frame. This was the design choice made in 11y amendment. This is not a new convention. This is not ambiguous. | EDITOR | Approved in Jan 2011 | Ready for motion |  | N |  |  | 2011-02-21 13:27 | EDITOR
10305 | Hunter, David | 1000 | 6 | 9.3.1 | 476 | 31 | E | Y | 476.31 | 31 | 9.3.1 |  | A |  |  | 106 | The font size changes in the middle of a sentence (lines 31-32). | Use the same font as is in the rest of the NOTE. | AGREE (EDITOR: 2010-12-13 08:09:46Z) | EDITOR | Approved in Jan 2011 |  |  | I | EDITOR: 2010-12-13 08:09:53Z |  | 2011-01-18 16:33 | EDITOR
10306 | Hunter, David | 1000 | 6 | 9.3.2.6 | 482 | 2 | T | Y | 482.02 | 2 | 9.3.2.6 |  | A |  |  | 106 | The use of "will" in an IEEE standard is deprecated, especially when it does not refer to a simple statement of (future) fact. | Delete "will". | AGREE (EDITOR: 2010-12-17 14:55:06Z) | EDITOR | Approved in Jan 2011 |  |  | I | EDITOR: 2010-12-17 14:55:06Z |  | 2011-01-18 16:34 | EDITOR
10307 | Hunter, David | 1000 | 6 | 9.3.2.6 | 482 | 6 | T | Y | 482.06 | 6 | 9.3.2.6 |  | A |  |  | 106 | The use of "will" in an IEEE standard is deprecated, especially when it does not refer to a simple statement of (future) fact. | Replace "will" with "do" | AGREE (EDITOR: 2010-12-20 09:49:34Z) | EDITOR | Approved in Jan 2011 |  |  | I | EDITOR: 2010-12-20 09:49:34Z |  | 2011-01-18 16:34 | EDITOR
10308 | Hunter, David | 1000 | 6 | 9.3.2.6 | 482 | 7 | T | Y | 482.07 | 7 | 9.3.2.6 |  | A |  |  | 106 | The use of "will" in an IEEE standard is deprecated, especially when it does not refer to a simple statement of (future) fact. | Replace "will be" with "are" | AGREE (EDITOR: 2010-12-20 09:50:22Z) | EDITOR | Approved in Jan 2011 |  |  | I | EDITOR: 2010-12-20 09:50:22Z |  | 2011-01-18 16:34 | EDITOR
10054 | Fischer, Matthew | 1000 | 6 | 9.3.2.8.1 | 483 | 39 | T | Y | 483.39 | 39 | 9.3.2.8.1 |  | A |  |  | 108 | Incorrect wording. This text is describing a CTS 2 SELF that occurs before the full exchange. Certainly, this text should allow the AP to continue only if the medium is IDLE. Note, as an example, a PIFS vs IDLE transmission rule is used inside of the box above the text in another case. | Change the existing sentence to read: "The AP may continue a PIFS after the CTS, only if the CS mechanism (see 9.3.2.2 (CS mechanism)) indicates that the medium is IDLE at the TxPIFS slot boundary (defined in 9.3.7 (DCF timing relations)) following the transmission of the CTS." | AGREE (MAC: 2010-11-09 22:27:29Z) | EDITOR | Approved in Jan 2011 | Final | This changes busy to idle in the cited text. It looks as if "idle" should be used. | I | EDITOR: 2011-01-21 15:16:09Z |  | 2011-02-21 13:27 | EDITOR
10309 | Hunter, David | 1000 | 6 | 9.3.2.8.1 | 483 | 52 | T | Y | 483.52 | 52 | 9.3.2.8.1 |  | A |  |  | 106 | The use of "will" in an IEEE standard is deprecated, especially when it does not refer to a simple statement of (future) fact. | Replace "will be" with "is" | AGREE (EDITOR: 2010-12-20 09:51:08Z) | EDITOR | Approved in Jan 2011 |  |  | I | EDITOR: 2010-12-20 09:51:08Z |  | 2011-01-18 16:34 | EDITOR
10310 | Hunter, David | 1000 | 6 | 9.3.2.8.1 | 483 | 65 | T | Y | 483.65 | 65 | 9.3.2.8.1 |  | A |  |  | 106 | The use of "will" in an IEEE standard is deprecated, especially when it does not refer to a simple statement of (future) fact. | Replace "will not always" with "might not" | AGREE (EDITOR: 2010-12-20 09:57:02Z) | EDITOR | Approved in Jan 2011 |  |  | I | EDITOR: 2010-12-20 09:57:02Z |  | 2011-01-18 16:34 | EDITOR
10031 | Fischer, Matthew | 1000 | 6 | 9.3.2.11 | 487 | 1 | T | Y | 487.01 | 1 | 9.3.2.11 |  | P | Matthew Fischer | 11-11/138r0 | 109 | The cache-filling descriptions are lacking. There is no discrimination here for what goes into any given cache, but there should be. | Change the cache-filling instructions such that the first cache mentioned is only used for non-QOS receptions by any STA and the second cache is only used for QOS receptions by QoS STAs. E.g. "The receiving STA shall keep a cache of recently received <Address 2, sequence-number, fragment-number> tuples." becomes something like this: "The receiving STA shall keep a cache of recently received <Address 2, sequence-number, fragment-number> tuples from non-QoS MSDUs." In order to make the rejection text work properly, both caches are going to need a label as well. I suggest non-QoS duplicate cache and QoS duplicate cache and then use the appropriate reference wherever the noun cache is currently employed in this subclause. | AGREE IN PRINCIPLE (GEN: 2011-01-19 03:43:38Z) Incorporate the changes in https://mentor.ieee.org/802.11/dcn/11/11-11-0138-00-000m-receive-buffer-operations-cid-10031-10032.docx. | EDITOR | Approved in Jan 2011 | Ready for motion | Submission Required. | M | EDITOR: 2011-01-21 15:24:26Z As indicated, except change "," to ";" for grammatical reasons in 9.20.7.6.2 inserts. |  | 2011-02-21 13:27 | EDITOR
10032 | Fischer, Matthew | 1000 | 6 | 9.3.2.11 | 487 | 12 | T | Y | 487.12 | 12 | 9.3.2.11 |  | P | Matthew Fischer | 11-11/138r0 | 109 | The rejection instructions are not correct. The caching instructions do not exclude the QoS STA in filling the first cache, but the rejection instructions do exclude it. This means that QoS STAs will not correctly check for duplicates that are not QoS MSDUs. Note that the second sentence of the rejection checking paragraph includes "also" but the first sentence explicitly excluded "QoS STA" - so why is "also" used? I believe that "also" is correct, which means that the entire paragraph needs some work and so does the preceding paragraph because the cached information for non-QoS MSDUs seems to get lost by QoS STAs. | I believe that the paragraph should read as follows: "A STA shall reject as a duplicate frame any non-QoS frame in which the Retry bit in the Frame Control field is 1 and that matches an <Address 2, sequence-number, fragment-number> tuple of an entry in the non-QoS cache. A receiver QoS STA shall also reject as a duplicate frame any QoS frame in which the Retry bit in the Frame Control field is 1 and that matches an <Address 2, TID, sequence-number, fragment-number> tuple of an entry in the QoS cache." | AGREE IN PRINCIPLE (GEN: 2011-01-19 03:52:46Z) Incorporate the changes in https://mentor.ieee.org/802.11/dcn/11/11-11-0138-00-000m-receive-buffer-operations-cid-10031-10032.docx. | EDITOR | Approved in Jan 2011 | Ready for motion | Submission required. | N | EDITOR: 2011-01-24 11:17:43Z Implemented for CID 10031. |  | 2011-02-21 13:27 | EDITOR
10311 | Hunter, David | 1000 | 6 | 9.3.4.3 | 491 | 2 | T | Y | 491.02 | 2 | 9.3.4.3 |  | A |  |  | 106 | The use of "will" in an IEEE standard is deprecated, especially when it does not refer to a simple statement of (future) fact. | Replace "will win" with "wins" | AGREE (EDITOR: 2010-12-20 09:51:48Z) | EDITOR | Approved in Jan 2011 |  |  | I | EDITOR: 2010-12-20 09:51:48Z |  | 2011-01-18 16:34 | EDITOR
10312 | Hunter, David | 1000 | 6 | 9.3.4.4 | 492 | 6 | T | Y | 492.06 | 6 | 9.3.4.4 |  | A |  |  | 106 | The use of "will" in an IEEE standard is deprecated, especially when it does not refer to a simple statement of (future) fact. | Replace "the AP will retry" with "then the AP retries". | AGREE (EDITOR: 2010-12-20 09:52:46Z) | EDITOR | Approved in Jan 2011 |  |  | I | EDITOR: 2010-12-20 09:52:46Z |  | 2011-01-18 16:34 | EDITOR
10313 | Hunter, David | 1000 | 6 | 9.4.2 | 497 | 64 | E | Y | 497.64 | 64 | 9.4.2 |  | A |  |  | 106 | How is "foreshortened" different from the more popular "shortened". If the CFP were cut off from the front end (having the same closing time), then this term might be of some use. But apparently CFPs are closed down earlier, making the more correct term "postshortened". How about just using the normal English term? | Replace "foreshorten" with "shorten" throughout the standard. | AGREE (EDITOR: 2010-12-13 08:29:08Z) | EDITOR | Approved in Jan 2011 |  |  | I | EDITOR: 2010-12-13 08:29:16Z |  | 2011-01-18 16:33 | EDITOR
10314 | Hunter, David | 1000 | 6 | 9.7.3 | 505 | 63 | E | Y | 505.63 | 63 | 9.7.3 |  | P |  |  | 106 | Generally the null value is denoted as "null". But here (and pages 506, 701, 1048, etc.) it is denoted "NULL" and on pages 1024, 1074, etc., it is denoted "Null". Need to use the same term in each instance when referring to the value Null (but not including the instances of "Null frame", "Null function", etc.). | To refer to the value Null, either use "null" throughout (which requires the fewest changes) or use "Null" to refer to the value in each instance in this document. | AGREE IN PRINCIPLE (EDITOR: 2010-12-13 09:27:10Z) - Change NULL to null globally, except where used in pseudocode. Note to commenter, other uses of "Null" to represent a value are in contexts where an initial capital would normally be used. | EDITOR | Approved in Jan 2011 |  |  | I | EDITOR: 2010-12-13 09:27:24Z |  | 2011-01-18 16:33 | EDITOR
10315 | Hunter, David | 1000 | 6 | 9.7.5.2 | 508 | 54 | T | Y | 508.54 | 54 | 9.7.5.2 |  | P |  |  | 106 | The use of "will" in an IEEE standard is deprecated, especially when it does not refer to a simple statement of (future) fact. | Delete "will". | AGREE IN PRINCIPLE (EDITOR: 2010-12-20 09:58:29Z) - Change "will mimic" to "mimics" | EDITOR | Approved in Jan 2011 |  |  | I | EDITOR: 2010-12-20 09:58:29Z |  | 2011-01-18 16:34 | EDITOR
10316 | Hunter, David | 1000 | 6 | 9.8 | 516 | 55 | T | Y | 516.55 | 55 | 9.8 |  | P |  |  | 106 | NOTE paragraphs are informative, and thus must contain no standards requirements terms (shall/should/may). | Replace "may" with "is allowed to". | AGREE IN PRINCIPLE (EDITOR: 2010-12-14 15:38:16Z) - Delete "may". Note "is allowed to" is still arguably normative, because this is exactly the meaning given by the style guide to the word "may". Make matching change on following NOTE. | EDITOR | Approved in Jan 2011 |  |  | I | EDITOR: 2010-12-14 15:38:21Z |  | 2011-01-18 16:34 | EDITOR
10317 | Hunter, David | 1000 | 6 | 9.12.2 | 518 | 60 | T | Y | 518.6 | 60 | 9.12.2 |  | P |  |  | 106 | The use of "will" in an IEEE standard is deprecated, especially when it does not refer to a simple statement of (future) fact. | Replace "will" with "shall". | AGREE IN PRINCIPLE (EDITOR: 2010-12-20 10:01:21Z) - Change "will" to "can". | EDITOR | Approved in Jan 2011 |  |  | I | EDITOR: 2010-12-20 10:01:21Z |  | 2011-01-18 16:34 | EDITOR
10318 | Hunter, David | 1000 | 6 | 9.12.2 | 519 | 1 | T | Y | 519.01 | 1 | 9.12.2 |  | A |  |  | 106 | NOTE paragraphs are informative, and thus must contain no standards requirements terms (shall/should/may). | Replace "may" with "might". | AGREE (EDITOR: 2010-12-14 15:41:15Z) | EDITOR | Approved in Jan 2011 |  |  | I |  |  | 2011-01-18 16:34 | EDITOR
10319 | Hunter, David | 1000 | 6 | 9.18.1 | 521 | 13 | T | Y | 521.13 | 13 | 9.18.1 |  | A |  |  | 106 | The use of "will" in an IEEE standard is deprecated, especially when it does not refer to a simple statement of (future) fact. | Replace "will operate" with "operates". | AGREE (EDITOR: 2010-12-20 10:01:56Z) | EDITOR | Approved in Jan 2011 |  |  | I | EDITOR: 2010-12-20 10:01:56Z |  | 2011-01-18 16:34 | EDITOR
10320 | Hunter, David | 1000 | 6 | 9.18.1 | 521 | 18 | T | Y | 521.18 | 18 | 9.18.1 |  | A |  |  | 106 | The word "must" is inappropriate in an IEEE standard. | Replace "must" with "needs to". | AGREE (EDITOR: 2010-12-16 14:30:11Z) | EDITOR | Approved in Jan 2011 |  |  | I | EDITOR: 2010-12-16 14:30:11Z |  | 2011-01-18 16:34 | EDITOR
10321 | Hunter, David | 1000 | 6 | 9.18.1 | 521 | 20 | T | Y | 521.2 | 20 | 9.18.1 |  | P |  |  | 106 | The word "must" is inappropriate in an IEEE standard. | Replace "must" with "should". | AGREE IN PRINCIPLE (EDITOR: 2010-12-16 14:30:46Z) - change "must" to "needs to" | EDITOR | Approved in Jan 2011 |  |  | I | EDITOR: 2010-12-16 14:30:50Z |  | 2011-01-18 16:34 | EDITOR
10322 | Hunter, David | 1000 | 6 | 9.18.3 | 523 | 47 | T | Y | 523.47 | 47 | 9.18.3 |  | A |  |  | 106 | The use of "will" in an IEEE standard is deprecated, especially when it does not refer to a simple statement of (future) fact. | Replace "will be" with "is". | AGREE (EDITOR: 2010-12-20 10:19:24Z) | EDITOR | Approved in Jan 2011 |  |  | I | EDITOR: 2010-12-20 10:19:24Z |  | 2011-01-18 16:34 | EDITOR
10034 | Fischer, Matthew | 1000 | 6 | 9.18.5 | 525 | 37 | T | Y | 525.37 | 37 | 9.18.5 |  | P |  |  | 108 | The text says that if a "STA parsing a Country element finds a First Channel Number or Operating Class field with a reserved value, the STA shall ignore the remainder of the Country element" - this seems like overkill. Only first channel number would be expected to cause a new format of the subfields to be introduced and thereby cause a parsing problem for STAs unaware of the new format. Reserved operating classes should be simply ignored. | Delete the text "or Operating Class field" | AGREE IN PRINCIPLE (MAC: 2010-11-10 23:59:51Z) - Change "finds a First Channel Number or Operating Class field with a reserved value" to "finds a invalid First Channel Number field or Operating Class field with a value that is reserved" | EDITOR | Approved in Jan 2011 | Final | Propose Accept. | I | EDITOR: 2011-01-24 11:27:19Z |  | 2011-02-21 13:27 | EDITOR
10323 | Hunter, David | 1000 | 6 | 9.19.2.7 | 526 | 26 | T | Y | 526.26 | 26 | 9.19.2.7 |  | A |  |  | 106 | The use of "will" in an IEEE standard is deprecated, especially when it does not refer to a simple statement of (future) fact. | Replace "will be" with "are". | AGREE (EDITOR: 2010-12-20 10:19:57Z) | EDITOR | Approved in Jan 2011 |  |  | I | EDITOR: 2010-12-20 10:19:57Z |  | 2011-01-18 16:34 | EDITOR
10324 | Hunter, David | 1000 | 6 | 9.19.3.3 | 537 | 56 | T | Y | 537.56 | 56 | 9.19.3.3 |  | A |  |  | 106 | The use of "will" in an IEEE standard is deprecated, especially when it does not refer to a simple statement of (future) fact. | Replace "will not be" with "is not". | AGREE (EDITOR: 2010-12-20 10:21:39Z) | EDITOR | Approved in Jan 2011 |  |  | I | EDITOR: 2010-12-20 10:21:39Z |  | 2011-01-18 16:34 | EDITOR
10325 | Hunter, David | 1000 | 6 | 9.19.3.3 | 537 | 57 | T | Y | 537.57 | 57 | 9.19.3.3 |  | A |  |  | 106 | The word "must" is inappropriate in an IEEE standard. | Replace "must" with "needs to". | AGREE (EDITOR: 2010-12-16 14:31:38Z) | EDITOR | Approved in Jan 2011 |  |  | I | EDITOR: 2010-12-16 14:31:38Z |  | 2011-01-18 16:34 | EDITOR
10326 | Hunter, David | 1000 | 6 | 9.20.7.7 | 556 | 34 | T | Y | 556.34 | 34 | 9.20.7.7 |  | P |  |  | 106 | The use of "will" in an IEEE standard is deprecated, especially when it does not refer to a simple statement of (future) fact. | Replace "will be" with "are". | AGREE IN PRINCIPLE (EDITOR: 2010-12-20 10:23:49Z) - Change "will be" to "is". Note, the parenthetical (and the ... window) should not alter the verb into the plural. | EDITOR | Approved in Jan 2011 |  |  | I | EDITOR: 2010-12-20 10:23:49Z |  | 2011-01-18 16:34 | EDITOR
10327 | Hunter, David | 1000 | 6 | 9.22.2 | 559 | 28 | T | Y | 559.28 | 28 | 9.22.2 |  | A |  |  | 106 | The use of "will" in an IEEE standard is deprecated, especially when it does not refer to a simple statement of (future) fact. | Replace "will know" with "are able to learn". | AGREE (EDITOR: 2010-12-20 10:24:31Z) | EDITOR | Approved in Jan 2011 |  |  | I | EDITOR: 2010-12-20 10:24:31Z |  | 2011-01-18 16:34 | EDITOR
10328 | Hunter, David | 1000 | 6 | 9.22.2 | 559 | 38 | T | Y | 559.38 | 38 | 9.22.2 |  | A |  |  | 106 | The use of "will" in an IEEE standard is deprecated, especially when it does not refer to a simple statement of (future) fact. | Replace "will provide" with "provides". | AGREE (EDITOR: 2010-12-20 10:24:58Z) | EDITOR | Approved in Jan 2011 |  |  | I | EDITOR: 2010-12-20 10:24:58Z |  | 2011-01-18 16:34 | EDITOR
10329 | Hunter, David | 1000 | 6 | 9.22.2 | 560 | 32 | T | Y | 560.32 | 32 | 9.22.2 |  | A |  |  | 106 | The use of "will" in an IEEE standard is deprecated, especially when it does not refer to a simple statement of (future) fact. | Replace "will take" with "takes". | AGREE (EDITOR: 2010-12-20 10:25:38Z) | EDITOR | Approved in Jan 2011 |  |  | I | EDITOR: 2010-12-20 10:25:38Z |  | 2011-01-18 16:34 | EDITOR
10330 | Hunter, David | 1000 | 6 | 9.22.4 | 564 | 53 | T | Y | 564.53 | 53 | 9.22.4 |  | P |  |  | 106 | The use of "will" in an IEEE standard is deprecated, especially when it does not refer to a simple statement of (future) fact. | Replace "will" with "shall". | AGREE IN PRINCIPLE (EDITOR: 2010-12-20 10:26:43Z) - Change "will" to "do". | EDITOR | Approved in Jan 2011 |  |  | I | EDITOR: 2010-12-20 10:26:43Z |  | 2011-01-18 16:34 | EDITOR
10331 | Hunter, David | 1000 | 6 | 9.25.1.1 | 574 | 46 | T | Y | 574.46 | 46 | 9.25.1.1 |  | A |  |  | 106 | NOTE paragraphs are informative, and thus must contain no standards requirements terms (shall/should/may). | Replace "should" with "needs to". | AGREE (EDITOR: 2010-12-14 15:42:13Z) | EDITOR | Approved in Jan 2011 |  |  | I | EDITOR: 2010-12-14 15:42:18Z |  | 2011-01-18 16:34 | EDITOR
10332 | Hunter, David | 1000 | 6 | 9.27.2 | 584 | 54 | T | Y | 584.54 | 54 | 9.27.2 |  | D |  |  | 106 | The use of "will" in an IEEE standard is deprecated, especially when it does not refer to a simple statement of (future) fact. | Replace "will" with "shall". | DISAGREE (EDITOR: 2010-12-20 10:29:41Z) - The cited sentence is used in the context of describing future fact (albeit in the negative). | EDITOR | Approved in Jan 2011 |  |  | N | EDITOR: 2010-12-20 10:29:45Z |  | 2011-01-18 16:34 | EDITOR
10333 | Hunter, David | 1000 | 6 | 9.28.2.3 | 589 | 64 | T | Y | 589.64 | 64 | 9.28.2.3 |  | P |  |  | 106 | The use of "will" in an IEEE standard is deprecated, especially when it does not refer to a simple statement of (future) fact. | Replace "will" with "does". | AGREE IN PRINCIPLE (EDITOR: 2010-12-20 10:30:54Z) - Change "will use" to "uses" | EDITOR | Approved in Jan 2011 |  |  | I | EDITOR: 2010-12-20 10:30:54Z |  | 2011-01-18 16:34 | EDITOR
10334 | Hunter, David | 1000 | 6 | 9.29.2 | 599 | 65 | T | Y | 599.65 | 65 | 9.29.2 |  | P |  |  | 109 | NOTE paragraphs are informative, and thus must contain no standards requirements terms (shall/should/may). | Replace "should" with "need to". | AGREE IN PRINCIPLE (GEN: 2011-01-20 01:09:07Z) - Replace: "These sounding PPDUs should be sent within a single TXOP." with "These sounding PPDUs need to be sent within a single TXOP in order to minimize the change in the channel during this procedure." | EDITOR | Approved in Jan 2011 | Ready for motion | EDITOR: 2010-12-14 15:56:10Z - I think turning this into "need to be" is stronger than necessary. Basically you get better data on which to base a decision if the channel has not evolved significantly between sounding PPDUs. I'm not sure how to word this. One option is to delete the cited sentence and let the reader go figure. Transferring to GEN. | I | EDITOR: 2011-01-24 11:32:55Z |  | 2011-01-24 11:33 | EDITOR
10335 | Hunter, David | 1000 | 6 | 9.29.2 | 602 | 44 | T | Y | 602.44 | 44 | 9.29.2 |  | A |  |  | 106 | NOTE paragraphs are informative, and thus must contain no standards requirements terms (shall/should/may). | Replace "should assume" with "assumes". | AGREE (EDITOR: 2010-12-14 15:57:01Z) | EDITOR | Approved in Jan 2011 |  |  | I | EDITOR: 2010-12-14 15:57:01Z |  | 2011-01-18 16:34 | EDITOR
10336 | Hunter, David | 1000 | 6 | 9.29.2 | 602 | 46 | T | Y | 602.46 | 46 | 9.29.2 |  | A |  |  | 106 | The use of "will" in an IEEE standard is deprecated, especially when it does not refer to a simple statement of (future) fact. | Replace "will be" with "are". | AGREE (EDITOR: 2010-12-20 10:31:55Z) | EDITOR | Approved in Jan 2011 |  |  | I | EDITOR: 2010-12-20 10:31:55Z |  | 2011-01-18 16:34 | EDITOR
10337 | Hunter, David | 1000 | 6 | 9.29.2 | 602 | 48 | T | Y | 602.48 | 48 | 9.29.2 |  | A |  |  | 106 | NOTE paragraphs are informative, and thus must contain no standards requirements terms (shall/should/may). | Replace "should apply" with "applies". | AGREE (EDITOR: 2010-12-14 15:57:58Z) | EDITOR | Approved in Jan 2011 |  |  | I | EDITOR: 2010-12-14 15:57:58Z |  | 2011-01-18 16:34 | EDITOR
10338 | Hunter, David | 1000 | 6 | 10.1.4.1 | 609 | 33 | T | Y | 609.33 | 33 | 10.1.4.1 |  | P |  |  | 106 | The use of "will" in an IEEE standard is deprecated, especially when it does not refer to a simple statement of (future) fact. | Replace "will be" with "are". | AGREE IN PRINCIPLE (EDITOR: 2010-12-20 10:33:14Z) - Change "will be" to "is" | EDITOR | Approved in Jan 2011 |  |  | I | EDITOR: 2010-12-20 10:33:14Z |  | 2011-01-18 16:34 | EDITOR
10141 | Malinen, Jouni | 1000 | 6 | 10.1.4.3.2 | 610 | 46 | T | Y | 610.46 | 46 | 10.1.4.3.2 |  | P |  |  | 107 | "In an IBSS, a STA that transmitted a Beacon frame since the last TBTT shall respond to probe requests." could be interpreted in a way that only a single STA would be responding in an IBSS. This should only apply for DA=broadcast case. If DA is an individual address, the STA with that address needs to reply; not the STA that sent the last Beacon frame in the IBSS. This is needed, e.g., to allow STA to probe the peer's RSN policy. | Replace "to probe requests" with "to group addressed Probe Request frames. Each STA in IBSS replies to Probe Request frames sent to the individual address of the STA." | AGREE IN PRINCIPLE (GEN: 2010-12-09 02:18:27Z) - change from "In an IBSS, a STA that transmitted a Beacon frame since the last TBTT shall respond to probe requests." to "In an IBSS, a STA that transmitted a Beacon frame since the last TBTT shall respond to group addressed Probe Request frames. A STA in an IBSS shall respond to Probe Request frames sent to the individual address of the STA." | EDITOR | Approved in Jan 2011 | Final |  | I | EDITOR: 2011-01-24 11:35:07Z |  | 2011-01-24 11:35 | EDITOR
10339 | Hunter, David | 1000 | 6 | 10.1.4.5 | 612 | 6 | T | Y | 612.06 | 6 | 10.1.4.5 |  | A |  |  | 106 | The use of "will" in an IEEE standard is deprecated, especially when it does not refer to a simple statement of (future) fact. | Replace "will adopt" with "adopts". | AGREE (EDITOR: 2010-12-20 10:33:57Z) | EDITOR | Approved in Jan 2011 |  |  | I | EDITOR: 2010-12-20 10:33:57Z |  | 2011-01-18 16:34 | EDITOR
10340 | Hunter, David | 1000 | 6 | 10.1.4.6 | 613 | 23 | T | Y | 613.23 | 23 | 10.1.4.6 |  | A |  |  | 106 | The use of "will" in an IEEE standard is deprecated, especially when it does not refer to a simple statement of (future) fact. | Replace "will interpret" with "interprets". | AGREE (EDITOR: 2010-12-20 10:34:29Z) | EDITOR | Approved in Jan 2011 |  |  | I | EDITOR: 2010-12-20 10:34:29Z |  | 2011-01-18 16:34 | EDITOR
10341 | Hunter, David | 1000 | 6 | 10.1.4.6 | 613 | 26 | T | Y | 613.26 | 26 | 10.1.4.6 |  | A |  |  | 106 | The use of "will" in an IEEE standard is deprecated, especially when it does not refer to a simple statement of (future) fact. | Replace "will" with "does". | AGREE (EDITOR: 2010-12-20 10:35:01Z) | EDITOR | Approved in Jan 2011 |  |  | I | EDITOR: 2010-12-20 10:35:01Z |  | 2011-01-18 16:34 | EDITOR
10342 | Hunter, David | 1000 | 6 | 10.1.4.6 | 613 | 27 | T | Y | 613.27 | 27 | 10.1.4.6 |  | A |  |  | 106 | The use of "will" in an IEEE standard is deprecated, especially when it does not refer to a simple statement of (future) fact. | Replace "will avoid" with "avoids". | AGREE (EDITOR: 2010-12-20 10:35:29Z) | EDITOR | Approved in Jan 2011 |  |  | I | EDITOR: 2010-12-20 10:35:29Z |  | 2011-01-18 16:34 | EDITOR
10343 | Hunter, David | 1000 | 6 | 10.1.5 | 613 | 64 | T | Y | 613.64 | 64 | 10.1.5 |  | A |  |  | 106 | The use of "will" in an IEEE standard is deprecated, especially when it does not refer to a simple statement of (future) fact. | Replace "will adopt" with "adopts". | AGREE (EDITOR: 2010-12-20 10:36:33Z) | EDITOR | Approved in Jan 2011 |  |  | I | EDITOR: 2010-12-20 10:36:33Z |  | 2011-01-18 16:34 | EDITOR
10344 | Hunter, David | 1000 | 6 | 10.1.8 | 614 | 63 | T | Y | 614.63 | 63 | 10.1.8 |  | A |  |  | 106 | The use of "will" in an IEEE standard is deprecated, especially when it does not refer to a simple statement of (future) fact. | Replace "will still receive" with "still receives". | AGREE (EDITOR: 2010-12-20 10:37:16Z) | EDITOR | Approved in Jan 2011 |  |  | I | EDITOR: 2010-12-20 10:37:16Z |  | 2011-01-18 16:34 | EDITOR
10345 | Hunter, David | 1000 | 6 | 10.2.1.2 | 616 | 28 | E | Y | 616.28 | 28 | 10.2.1.2 |  | D |  |  | 109 | The group of management frames that are bufferable seems to be fairly clearly delimited in the defintion in 3.2. But so far I haven't been able to find such a delimitation in the text -- where it needs to be. | Include the list of bufferable management frames in this section (where the term "bufferable management frames" is first used). At least duplicate the list given in 3.2; but it would be much better to add a note explaining why other management frames are not bufferable. | DISAGREE (GEN: 2011-01-20 01:11:13Z) - The definition in 3.2 is normative, duplication here would be unnecessary and harmful. Note to the commenter - the discussion on what types of management frame should be buffered was lengthy. It is inappropriate to reproduce the justification of those types in the standard. | EDITOR | Approved in Jan 2011 | Ready for motion | EDITOR: 2010-12-13 09:28:28Z Bill's resolution: Reject, the definition is normative. This doesn't respond to the idea of adding an explanatory note. Creating content is not an editorial function, so transferring to GEN. | N |  |  | 2011-01-21 12:34 | EDITOR
10346 | Hunter, David | 1000 | 6 | 10.2.1.6 | 619 | 18 | E | Y | 619.18 | 18 | 10.2.1.6 |  | A |  |  | 106 | On lines 18 and 22 the subjects are separated from their verbs by a comma. | Delete the commas on lines 18 and 22. | AGREE (EDITOR: 2010-12-13 09:31:07Z) | EDITOR | Approved in Jan 2011 |  |  | I | EDITOR: 2010-12-13 09:31:15Z |  | 2011-01-18 16:33 | EDITOR
10115 | Rosdahl, Jon | 1000 | 6 |  | 628 |  | T | Y | 628 |  |  |  | P |  |  | 108 | The text in 10.3 has some inconsistencies as documented in 11-10-0728r2. | use 11-10/826 to correct the issues identified. | AGREE IN PRINCIPLE (MAC: 2011-01-18 00:23:21Z) Adopt the changes indicated in document 11-10/1364 | EDITOR | Approved in Jan 2011 | Final |  | N | EDITOR: 2011-01-24 11:37:35Z Implemented for CID 10600 |  | 2011-03-22 10:46 | EDITOR
10008 | Stephens, Adrian | 1000 | 6 | 10.3 | 628 | 58 | T | Y | 628.58 | 58 | 10.3 |  | P |  |  | 108 | 1. We have two separate variables in 10.3.1, but state elsewhere is treated as an enumeration. 2. The state machine cannot be localized to either the SME or the MLME. Some of its transitions respond to events known only within the MLME and some to events known only within the SME. Having a state machine split over two architectural entities in this way implies the existence of communications not documented in the MLME-SAP. The distinction between states 3 and 4 has no effect on the operation of the MAC or MLME, and therefore serves no purpose. The experiment post D1.0 of REVmb to "clarify" this state has had the opposite effect and should be deemed a failed experiment. 3. The location of the state variable and the responsibility for maintaining it are not defined. 4. Given that the state variable is located in one or other of the MLME or SME, there is no interface to allow this variable to be read from the other architectural entity. 5. Some of the text is impenetrable and needs to be restructured (e.g. 10.3.3.3 bullet c). I am lumping these comments together because I believe they need to be considered together. | 1. Replace two state variables with an enumeration 2. Remove the distinction between states 3 and 4 within the MAC and MLME. 3. Indicate that the state variable sits in the MLME and is maintained by the MLME and update language to reflect this. 4. Add an MLME interface to export the MLME state variable (read-only) 5. Restructure impenetrable text to improve readability, e.g. by adding sub-bullets inside longwinded list items. | Accept in Principle. Adopt the changes given in https://mentor.ieee.org/802.11/dcn/10/11-10-1364-01-000m-subclause-10-3-clean-up-proposal.docx. | EDITOR | Approved in Jan 2011 | Final |  | N | EDITOR: 2011-01-24 11:37:35Z Implemented for CID 10600 |  | 2011-02-25 06:23 | EDITOR
10103 | Hamilton, Mark | 1000 | 6 | 10.3 | 628 | 58 | T | Y | 628.58 | 58 | 10.3 |  | P |  |  | 108 | The transitions from states 3 and 4 to state 2 for unsuccessful (re)association are not true at an AP. Doing this transition at an AP opens a denial-of-service attack -- a rogue STA sending failing (re)association requests on behalf of a target STA causes the AP to put the target STA back into state 2 and deny it service. | See changes proposed in 10/0826r5 | Accept in Principle. Adopt the changes given in https://mentor.ieee.org/802.11/dcn/10/11-10-1364-01-000m-subclause-10-3-clean-up-proposal.docx. | EDITOR | Approved in Jan 2011 | Final |  | N | EDITOR: 2011-01-24 11:37:35Z Implemented for CID 10600 |  | 2011-01-24 11:38 | EDITOR
10102 | Hamilton, Mark | 1000 | 6 | 10.3 | 628 | 58 | T | Y | 628.58 | 58 | 10.3 |  | P |  |  | 108 | Failure to (re)assoc on STA does not change state or delete keys in FT case. On tx of (re)assoc on STA if not FT then drop keys and go to state 3 if in state 4 (you have to drop keys if MFP so can be ready for 4WH). Failure to (re)assoc on AP does not change state or delete keys on FT case or MFP case (to avoid DOS). On rx of (re)assoc on AP if not FT or MFP then AP has to drop keys and go to state 3 if in state 4. On successful (re)assoc on AP if MFP then AP drops keys and goes to state 3 if in state 4 -- no action on failure. Successful (re)assoc if in state 4 without FT or MFP therefore takes you back to state 3 (or lower -- see next point) and you have to redo the 4WH. Failed (re)assoc without FT or MFP does not change state. | See changes proposed in 10/0826r5 | Accept in Principle. Adopt the changes given in https://mentor.ieee.org/802.11/dcn/10/11-10-1364-01-000m-subclause-10-3-clean-up-proposal.docx. | EDITOR | Approved in Jan 2011 | Final |  | N | EDITOR: 2011-01-24 11:37:35Z Implemented for CID 10600 |  | 2011-01-24 11:38 | EDITOR
10104 | Hamilton, Mark | 1000 | 6 | 10.3 | 628 | 58 | T | Y | 628.58 | 58 | 10.3 |  | P |  |  | 108 | The descriptions of the transitions from State 3 to State 4 do not make it clear which entity (SME or MLME) writes to the state variable (it needs to be MLME to not have more than one writer), nor how the MLME has enough information to know when to do this transtion. The architectural model for MAC state (which is said to be maintained by MLME) and the 802.1X state, is confusing in this regard. This makes FT transition very hard to understand as well. | See changes proposed in 10/0826r5 | Accept in Principle. Adopt the changes given in https://mentor.ieee.org/802.11/dcn/10/11-10-1364-01-000m-subclause-10-3-clean-up-proposal.docx. | EDITOR | Approved in Jan 2011 | Final |  | N | EDITOR: 2011-01-24 11:37:35Z Implemented for CID 10600 |  | 2011-01-24 11:38 | EDITOR
10099 | Hamilton, Mark | 1000 | 6 | 10.3 | 628 | 58 | T | Y | 628.58 | 58 | 10.3 |  | P |  |  | 108 | 10.3.2.2 and 10.3.2.3 say the PTKSA gets deleted at 802.11 Authentication. 802.11 Authentication has nothing to do with the PTKSA | See changes proposed in 10/0826r5 | Accept in Principle. Adopt the changes given in https://mentor.ieee.org/802.11/dcn/10/11-10-1364-01-000m-subclause-10-3-clean-up-proposal.docx. | EDITOR | Approved in Jan 2011 | Final |  | N | EDITOR: 2011-01-24 11:37:35Z Implemented for CID 10600 |  | 2011-01-24 11:38 | EDITOR
10098 | Hamilton, Mark | 1000 | 6 | 10.3 | 628 | 58 | T | Y | 628.58 | 58 | 10.3 |  | P |  |  | 108 | Text in this sub-clause assumes the SME can see the contents of the Reassociation response frame, which is not true. | See changes proposed in 10/0728r2 | Accept in Principle. Adopt the changes given in https://mentor.ieee.org/802.11/dcn/10/11-10-1364-01-000m-subclause-10-3-clean-up-proposal.docx. | EDITOR | Approved in Jan 2011 | Final |  | N | EDITOR: 2011-01-24 11:37:35Z Implemented for CID 10600 |  | 2011-01-24 11:38 | EDITOR
10094 | Hamilton, Mark | 1000 | 6 | 10.3 | 628 | 58 | T | Y | 628.58 | 58 | 10.3 |  | P |  |  | 108 | It needs to be clarified in this subclause which actions labeled as "STA shall" are really "MLME shall" and which are "SME shall" | See changes proposed in 10/0728r2 | Accept in Principle. Adopt the changes given in https://mentor.ieee.org/802.11/dcn/10/11-10-1364-01-000m-subclause-10-3-clean-up-proposal.docx. | EDITOR | Approved in Jan 2011 | Final |  | N | EDITOR: 2011-01-24 11:37:35Z Implemented for CID 10600 |  | 2011-01-24 11:38 | EDITOR
10095 | Hamilton, Mark | 1000 | 6 | 10.3 | 628 | 58 | T | Y | 628.58 | 58 | 10.3 |  | P |  |  | 108 | It is unclear what "appropriate reason code" implies in this subclause Use the reason code delivered via the various .request primitives. | See changes proposed in 10/0728r2 | Accept in Principle. Adopt the changes given in https://mentor.ieee.org/802.11/dcn/10/11-10-1364-01-000m-subclause-10-3-clean-up-proposal.docx. | EDITOR | Approved in Jan 2011 | Final |  | N | EDITOR: 2011-01-24 11:37:35Z Implemented for CID 10600 |  | 2011-01-24 11:38 | EDITOR
10096 | Hamilton, Mark | 1000 | 6 | 10.3 | 628 | 58 | T | Y | 628.58 | 58 | 10.3 |  | P |  |  | 108 | Several bullet list items in this subsection are impossible to understand. | See changes proposed in 10/0728r2 | Accept in Principle. Adopt the changes given in https://mentor.ieee.org/802.11/dcn/10/11-10-1364-01-000m-subclause-10-3-clean-up-proposal.docx. | EDITOR | Approved in Jan 2011 | Final |  | N | EDITOR: 2011-01-24 11:37:35Z Implemented for CID 10600 |  | 2011-01-24 11:38 | EDITOR
10097 | Hamilton, Mark | 1000 | 6 | 10.3 | 628 | 58 | T | Y | 628.58 | 58 | 10.3 |  | P |  |  | 108 | The architectural model is blurred in this sub-clause. It is not clear: 1) how memory of a previous failed SA Query procedure is retained, and whether this is in the MLME or SME; 2) whether the sending of the protected disassociation frame is an action of the MLME or SME. It is likely the latter, but it is expressed as though it were the former. | See changes proposed in 10/0728r2 | Accept in Principle. Adopt the changes given in https://mentor.ieee.org/802.11/dcn/10/11-10-1364-01-000m-subclause-10-3-clean-up-proposal.docx. | EDITOR | Approved in Jan 2011 | Final |  | N | EDITOR: 2011-01-24 11:37:35Z Implemented for CID 10600 |  | 2011-01-24 11:38 | EDITOR
10100 | Hamilton, Mark | 1000 | 6 | 10.3 | 628 | 58 | T | Y | 628.58 | 58 | 10.3 |  | P |  |  | 108 | Authentication failure does not change state (at either STA) even if not MFP (this is e.g. to avoid DoS between auth and asoc where an attacker keeps injecting fake broken auth frames while you're trying to get associated so you can engage MFP). Authentication success takes you from state 1 to state 2 but does not take you down from state 3 or 4 to state 2, even if not MFP. This is for protection against open system authentication attack (in MFP especially), by not going from state 3 or 4 down if authentication requested or even succeeds. | See changes proposed in 10/0826r5 | Accept in Principle. Adopt the changes given in https://mentor.ieee.org/802.11/dcn/10/11-10-1364-01-000m-subclause-10-3-clean-up-proposal.docx. | EDITOR | Approved in Jan 2011 | Final |  | N | EDITOR: 2011-01-24 11:37:35Z Implemented for CID 10600 |  | 2011-01-24 11:38 | EDITOR
10084 | Stanley, Dorothy | 1000 | 6 | 10.3 | 629 | 4 | T | Y | 629.04 | 4 | 10.3 |  | D |  |  | 108 | Restore the 3 state model, as there are layering issues that cannot be accurately represented currently. | As in comment. | DISAGREE (MAC: 2011-01-18 00:31:41Z) - Adopt the changes given in https://mentor.ieee.org/802.11/dcn/10/11-10-1364-01-000m-subclause-10-3-clean-up-proposal.docx. | EDITOR | Approved in Jan 2011 | Final |  | N |  |  | 2011-02-21 13:26 | EDITOR
10144 | Malinen, Jouni | 1000 | 6 | 10.3 | 629 | 10 | T | N | 629.1 | 10 | 10.3 |  | D |  |  | 108 | Introduction of the new "State 4" makes description of MLME unnecessarily complex. While a description of combinations of MLME State and IEEE 802.1X Controlled Port may indeed be useful as an introduction to RSN, it does not look necessary for describing MLME behavior in normative text. | Consider reverting the introduction of State 4 to simplify MLME state description in 10.3. | DISAGREE (MAC: 2011-01-18 00:32:36Z) Adopt the changes given in https://mentor.ieee.org/802.11/dcn/10/11-10-1364-01-000m-subclause-10-3-clean-up-proposal.docx. | EDITOR | Approved in Jan 2011 | Final |  | N |  |  | 2011-01-21 12:34 | EDITOR
10126 | Worstell, Harry | 1000 | 6 | 10.3.1 | 629 | 33 | T | Y | 629.33 | 33 | 10.3.1 |  | P |  |  | 108 | The transitions from states 3 and 4 to state 2 for unsuccessful (re)association are not true at an AP. Doing this transition at an AP opens a denial-of-service attack -- a rogue STA sending failing (re)association requests on behalf of a target STA causes the AP to put the target STA back into state 2 and deny it service. | It is not possible to show a simple transition that covers both the non-AP STA and AP case, as the behavior is different. Either qualify the label on both Unsuccessful (re)association transitions by including "at a non-AP STA", or delete the two transitions completely from the figure (as it is better to be silent than to say something incorrect). | AGREE IN PRINCIPLE (MAC: 2011-01-18 00:33:31Z) - Adopt the changes given in https://mentor.ieee.org/802.11/dcn/10/11-10-1364-01-000m-subclause-10-3-clean-up-proposal.docx. | EDITOR | Approved in Jan 2011 | Final |  | N | EDITOR: 2011-01-24 11:37:35Z Implemented for CID 10600 |  | 2011-03-07 06:27 | EDITOR
10101 | Hamilton, Mark | 1000 | 6 | 10.3.2.3 | 632 | 5 | T | Y | 632.05 | 5 | 10.3.2.3 |  | P |  |  | 108 | The inserted text "The STA shall be set to state 1" is incorrect, and leads to an denial-of-service attack. | See changes proposed in 10/0826r5 | Accept in Principle. Adopt the changes given in https://mentor.ieee.org/802.11/dcn/10/11-10-1364-01-000m-subclause-10-3-clean-up-proposal.docx. | EDITOR | Approved in Jan 2011 | Final |  | N | EDITOR: 2011-01-24 11:37:35Z Implemented for CID 10600 |  | 2011-01-24 11:38 | EDITOR
10127 | Worstell, Harry | 1000 | 6 | 10.3.2.3 | 632 | 5 | T | Y | 632.05 | 5 | 10.3.2.3 |  | P |  |  | 108 | The text inserted in D4.0 "The STA shall be set to state 1" is incorrect, and leads to an denial-of-service attack. The statement conflicts with the correct statement on page 632 line 10, where the state value is left unchanged. This case was analyzed in 11-10/0390r0. | delete list item (b)(2). List item (b)(1) should be incorporated into (b), and made conditional on a successful ResultCode. | Accept in Principle. Adopt the changes given in https://mentor.ieee.org/802.11/dcn/10/11-10-1364-01-000m-subclause-10-3-clean-up-proposal.docx. | EDITOR | Approved in Jan 2011 | Final |  | N | EDITOR: 2011-01-24 11:37:35Z Implemented for CID 10600 |  | 2011-03-07 06:27 | EDITOR
10145 | Malinen, Jouni | 1000 | 6 | 10.3.2.3 | 632 | 22 | T | Y | 632.22 | 22 | 10.3.2.3 |  | P |  |  | 108 | The authentication procedure steps e and f seem to open a denial-of-service issue in FT and MFP cases (which provide protection for this). There is no real authentication in Open System authentication algorithm, so anyone could easily drop the association if these rules were used at an AP. | Limit steps e and f to apply only if FT or MFP are not used (like step b is already doing). | Accept in Principle. Adopt the changes given in https://mentor.ieee.org/802.11/dcn/10/11-10-1364-01-000m-subclause-10-3-clean-up-proposal.docx. | EDITOR | Approved in Jan 2011 | Final |  | N | EDITOR: 2011-01-24 11:37:35Z Implemented for CID 10600 |  | 2011-01-24 11:38 | EDITOR
10119 | Worstell, Harry | 1000 | 6 | 10.3.3.2 | 634 | 5 | T | Y | 634.05 | 5 | 10.3.3.2 |  | P |  |  | 108 | Line 5 uses the phrase "if RSNA establishment is required" and line 26 "if policy within the SME requires secure communication". | make them the same | Accept in Principle. Adopt the changes given in https://mentor.ieee.org/802.11/dcn/10/11-10-1364-01-000m-subclause-10-3-clean-up-proposal.docx. | EDITOR | Approved in Jan 2011 | Final |  | N | EDITOR: 2011-01-24 11:37:35Z Implemented for CID 10600 |  | 2011-03-07 06:27 | EDITOR
10347 | Hunter, David | 1000 | 6 | 10.4.6 | 643 | 30 | E | Y | 643.3 | 30 | 10.4.6 |  | A |  |  | 106 | Two subject requires a plural verb. | Replace "specifies" with "specify". | AGREE (EDITOR: 2010-12-13 09:32:05Z) | EDITOR | Approved in Jan 2011 |  |  | I | EDITOR: 2010-12-13 09:32:12Z |  | 2011-01-18 16:33 | EDITOR
10348 | Hunter, David | 1000 | 6 | 10.4.9 | 645 | 65 | T | Y | 645.65 | 65 | 10.4.9 |  | A |  |  | 106 | The use of "will" in an IEEE standard is deprecated, especially when it does not refer to a simple statement of (future) fact. | Replace "will have to reinitiate the" with "has to reinitiate its". | AGREE (EDITOR: 2010-12-20 10:38:27Z) | EDITOR | Approved in Jan 2011 |  |  | I | EDITOR: 2010-12-20 10:38:27Z |  | 2011-01-18 16:34 | EDITOR
10349 | Hunter, David | 1000 | 6 | 10.8.1 | 660 | 41 | T | Y | 660.41 | 41 | 10.8.1 |  | A |  |  | 106 | The use of "will" in an IEEE standard is deprecated, especially when it does not refer to a simple statement of (future) fact. | Replace "will meet" with "meets". | AGREE (EDITOR: 2010-12-20 10:39:39Z) | EDITOR | Approved in Jan 2011 |  |  | I | EDITOR: 2010-12-20 10:39:39Z |  | 2011-01-18 16:34 | EDITOR
10130 | Worstell, Harry | 1000 | 6 | 10.9.1 | 662 | 46 | E | Y | 662.46 | 46 | 10.9.1 |  | A |  |  | 106 | start the sentence with a capital | insert "The MIB variable" so the sentence doesn't start dot11SpectrumManagementRequired | AGREE (EDITOR: 2010-12-13 09:33:16Z) | EDITOR | Approved in Jan 2011 |  |  | I | EDITOR: 2010-12-13 09:33:20Z |  | 2011-03-07 06:27 | EDITOR
10350 | Hunter, David | 1000 | 6 | 10.9.1 | 663 | 12 | T | Y | 663.12 | 12 | 10.9.1 |  | A |  |  | 106 | The use of "will" in an IEEE standard is deprecated, especially when it does not refer to a simple statement of (future) fact. | Replace "will meet" with "meets". | AGREE (EDITOR: 2010-12-20 10:40:14Z) | EDITOR | Approved in Jan 2011 |  |  | I | EDITOR: 2010-12-20 10:40:14Z |  | 2011-01-18 16:34 | EDITOR
10351 | Hunter, David | 1000 | 6 | 10.9.8.3 | 666 | 38 | T | Y | 666.38 | 38 | 10.9.8.3 |  | A |  |  | 106 | The use of "will" in an IEEE standard is deprecated, especially when it does not refer to a simple statement of (future) fact. | Replace "all STAs will announce a switch to differing" with "STAs announce switches to different". | AGREE (EDITOR: 2010-12-20 10:41:38Z) | EDITOR | Approved in Jan 2011 |  |  | I | EDITOR: 2010-12-20 10:41:38Z |  | 2011-01-18 16:34 | EDITOR
10352 | Hunter, David | 1000 | 6 | 10.9.8.3 | 667 | 17 | T | Y | 667.17 | 17 | 10.9.8.3 |  | A |  |  | 106 | The use of "will" in an IEEE standard is deprecated, especially when it does not refer to a simple statement of (future) fact. | Delete "will" and replace "result" with "results". | AGREE (EDITOR: 2010-12-20 10:42:37Z) | EDITOR | Approved in Jan 2011 |  |  | I | EDITOR: 2010-12-20 10:42:37Z |  | 2011-01-18 16:34 | EDITOR
10177 | Ecclesine, Peter | 1000 | 6 | 10.10.1 | 669 | 17 | T | N | 669.17 | 17 | 10.10.1 |  | P |  |  | 108 | The ECS general text should describe the situation where some receiving STAs do not support ECS, and both channel switch and ECS are being transmitted. The procedures that do so are in 10.10.3. | Add text to end of second paragraph "When an AP is switching to a different channel and some STAs do not support Extended Channel Switch, then both the Extended Channel Switch Announcement and the Channel Switch Announcement elements and frames may be used." | AGREE IN PRINCIPLE (MAC: 2010-11-11 22:36:03Z) - "When an AP is switching to a different channel and one or more of its associated STAs do not support Extended Channel Switch, then both the Extended Channel Switch Announcement and the Channel Switch Announcement elements and frames may be used." | EDITOR | Approved in Jan 2011 | Final |  | M | EDITOR: 2011-01-24 11:42:11Z I believe the addition creates a conflict. I have added and editorial note to highlight this. |  | 2011-01-24 11:43 | EDITOR
10357 | Hunter, David | 1000 | 6 | 10.11.1 | 671 | 24 | T | Y | 671.24 | 24 | 10.11.1 |  | P |  |  | 106 | NOTE paragraphs are informative, and thus must contain no standards requirements terms (shall/should/may). | Replace "should consider" with "considers". | AGREE IN PRINCIPLE (EDITOR: 2010-12-16 07:14:18Z) - Replace "should" with "can", because a less capable AP always has the option not to consider any such thing. | EDITOR | Approved in Jan 2011 |  |  | N | EDITOR: 2010-12-16 07:14:01Z Implemented for CID 10353 |  | 2011-01-18 16:34 | EDITOR
10353 | Hunter, David | 1000 | 6 | 10.11.1 | 671 | 24 | T | Y | 671.24 | 24 | 10.11.1 |  | P |  |  | 106 | NOTE paragraphs are informative, and thus must contain no standards requirements terms (shall/should/may). | Replace "should consider" with "considers". | AGREE IN PRINCIPLE (EDITOR: 2010-12-14 15:59:35Z) - Replace "should" with "can", because a less capable AP always has the option not to consider any such thing. | EDITOR | Approved in Jan 2011 |  |  | I | EDITOR: 2010-12-14 15:59:40Z |  | 2011-01-18 16:34 | EDITOR
10354 | Hunter, David | 1000 | 6 | 10.11.4 | 672 | 50 | T | Y | 672.5 | 50 | 10.11.4 |  | D |  |  | 106 | The use of "will" in an IEEE standard is deprecated, especially when it does not refer to a simple statement of (future) fact. | Replace "will" with "shall". | DISAGREE (EDITOR: 2010-12-20 10:43:36Z) - The statement is one of future fact, and therefore the use of "will" is appropriate. | EDITOR | Approved in Jan 2011 |  |  | N | EDITOR: 2010-12-20 10:43:40Z |  | 2011-01-18 16:34 | EDITOR
10355 | Hunter, David | 1000 | 6 | 10.11.4 | 672 | 57 | T | Y | 672.57 | 57 | 10.11.4 |  | A |  |  | 106 | The use of "will" in an IEEE standard is deprecated, especially when it does not refer to a simple statement of (future) fact. | Replace "will be" with "is". | AGREE (EDITOR: 2010-12-20 10:44:24Z) | EDITOR | Approved in Jan 2011 |  |  | I | EDITOR: 2010-12-20 10:44:24Z |  | 2011-01-18 16:34 | EDITOR
10356 | Hunter, David | 1000 | 6 | 10.11.6 | 675 | 60 | T | Y | 675.6 | 60 | 10.11.6 |  | A |  |  | 106 | The use of "will" in an IEEE standard is deprecated, especially when it does not refer to a simple statement of (future) fact. | Replace "will" with "does". | AGREE (EDITOR: 2010-12-20 10:45:28Z) | EDITOR | Approved in Jan 2011 |  |  | I | EDITOR: 2010-12-20 10:45:28Z |  | 2011-01-18 16:34 | EDITOR
10060 | Fischer, Matthew | 1000 | 6 | 10.11.9.1 | 678 | 6 | T | Y | 678.06 | 6 | 10.11.9.1 |  | P |  |  | 108 | In this subclause, I see the term "beacon report element" yet there is no such thing as a beacon report element. | I believe that an appropriate fix would be to change the instances of beacon report element to beacon report. Examine the document to determine if other report fields are mistakenly labeled as elements in the subclauses that describe the report functions, and if so, correct them as well. | AGREE IN PRINCIPLE (MAC: 2010-11-11 22:29:34Z) Replace all occurences of "Beacon Report element" with "Beacon Report" | EDITOR | Approved in Jan 2011 | Final |  | I | EDITOR: 2011-01-24 13:14:56Z 10 instances fixed |  | 2011-02-21 13:27 | EDITOR
10059 | Fischer, Matthew | 1000 | 6 | 10.11.9.1 | 678 | 6 | T | Y | 678.06 | 6 | 10.11.9.1 |  | P |  |  | 108 | Describe how the operating class is determined by the STA sending a beacon report - in particular, in the case when a received beacon does not contain operating class information. | Provide a description of how the operating class field is to be filled in when the received beacon does not provide the information that would normally be entered into that field. | AGREE IN PRINCIPLE (MAC: 2010-11-10 21:06:31Z) In 8.4.2.56, reference of the description of the use of this element is an incomplete list: needs to add 10.11.9.1. In 10.11.9.1 on page 680, remove the last three sentences from the paragraph at line 1. In 10.11.9.1 on page 678, insert the following paragraph after the first paragraph: "If the requested Beacon Measurement Report includes the Supported operating classes element, channel number, operating class, and/or reported frame information for that any measurement may be included in the beacon report; otherwise these fields shall be set to 255 in the beacon report. The STA shall use the Reporting Detail specified in the measurement request to determine the data to be included in the measurement report. If the STA has no beacon information available then the STA may either refuse the request or send an empty Beacon Report. and the received Beacon that is used to populate the fields of this element does not contain | EDITOR | Approved in Jan 2011 | Final |  | I | EDITOR: 2011-01-24 11:52:46Z As specified, the inserted text was ambigous. Reworded as follows: "If the requested Beacon Measurement Report includes the Supported operating classes element, then the channel number, operating class, and/or reported frame information ..." Also changed "for that any" to "for that" Editor's Note added to flag the rewording. |  | 2011-02-21 13:27 | EDITOR
10358 | Hunter, David | 1000 | 6 | 10.11.9.4 | 682 | 33 | T | Y | 682.33 | 33 | 10.11.9.4 |  | A |  |  | 106 | The use of "will" in an IEEE standard is deprecated, especially when it does not refer to a simple statement of (future) fact. | Replace "will be" with "is". | AGREE (EDITOR: 2010-12-20 10:45:58Z) | EDITOR | Approved in Jan 2011 |  |  | I | EDITOR: 2010-12-20 10:45:58Z |  | 2011-01-18 16:34 | EDITOR
10359 | Hunter, David | 1000 | 6 | 10.11.9.4 | 682 | 36 | T | Y | 682.36 | 36 | 10.11.9.4 |  | A |  |  | 106 | The use of "will" in an IEEE standard is deprecated, especially when it does not refer to a simple statement of (future) fact. | Replace "will be" with "are". | AGREE (EDITOR: 2010-12-20 10:46:53Z) | EDITOR | Approved in Jan 2011 |  |  | I | EDITOR: 2010-12-20 10:46:53Z |  | 2011-01-18 16:34 | EDITOR
10360 | Hunter, David | 1000 | 6 | 10.11.9.6 | 684 | 7 | E | Y | 684.07 | 7 | 10.11.9.6 |  | A |  |  | 106 | Two words are merged. | Replace "1can" with "1 can". | AGREE (EDITOR: 2010-12-13 09:34:49Z) | EDITOR | Approved in Jan 2011 |  |  | I | EDITOR: 2010-12-13 09:34:54Z |  | 2011-01-18 16:33 | EDITOR
10361 | Hunter, David | 1000 | 6 | 10.11.9.8 | 685 | 29 | T | Y | 685.29 | 29 | 10.11.9.8 |  | A |  |  | 106 | The word "must" is inappropriate in an IEEE standard. | Replace "must" with "shall". | AGREE (EDITOR: 2010-12-16 14:32:32Z) | EDITOR | Approved in Jan 2011 |  |  | I | EDITOR: 2010-12-16 14:32:32Z |  | 2011-01-18 16:34 | EDITOR
10362 | Hunter, David | 1000 | 6 | 10.11.10.1 | 686 | 55 | T | Y | 686.55 | 55 | 10.11.10.1 |  | P |  |  | 106 | NOTE paragraphs are informative, and thus must contain no standards requirements terms (shall/should/may). | On line 55 : Replace "should be" with "usually is" . On line 58: replace "should" with "needs to". | AGREE IN PRINCIPLE (EDITOR: 2010-12-16 07:23:37Z) - Replace "should be considered advisory" with "is advisory". On line 58: replace "should" with "needs to". | EDITOR | Approved in Jan 2011 |  |  | I | EDITOR: 2010-12-16 07:23:41Z |  | 2011-01-18 16:34 | EDITOR
10363 | Hunter, David | 1000 | 6 | 10.11.12 | 688 | 6 | T | Y | 688.06 | 6 | 10.11.12 |  | A |  |  | 106 | The use of "will" in an IEEE standard is deprecated, especially when it does not refer to a simple statement of (future) fact. | Replace "will be" with "is". | AGREE (EDITOR: 2010-12-20 10:47:23Z) | EDITOR | Approved in Jan 2011 |  |  | I | EDITOR: 2010-12-20 10:47:23Z |  | 2011-01-18 16:34 | EDITOR
10364 | Hunter, David | 1000 | 6 | 10.11.15.2 | 690 | 26 | T | Y | 690.26 | 26 | 10.11.15.2 |  | A |  |  | 106 | The use of "will" in an IEEE standard is deprecated, especially when it does not refer to a simple statement of (future) fact. | Replace "will cause" with "causes". | AGREE (EDITOR: 2010-12-20 10:48:09Z) | EDITOR | Approved in Jan 2011 |  |  | I | EDITOR: 2010-12-20 10:48:09Z |  | 2011-01-18 16:34 | EDITOR
10151 | Vlantis, George | 1000 | 6 | 10.15.1 | 698 | 59 | T | Y | 698.59 | 59 | 10.15.1 |  | P |  |  | 108 | This sentence is unclear. It would be a lot more straightforward if the text first stated that each FC STA must support the Coexistence Management frame. | Replace this paragraph with: "An FC STA shall support 20/40 BSS Coexistence Management, so as a result an FC HT STA that transmits a frame containing an Extended Capabilities element shall set the 20/40 BSS Coexistence Management Support field of this element to 1." | AGREE IN PRINCIPLE (MAC: 2010-11-11 22:40:32Z) - Replace cited paragraph with the following: "An FC STA shall support 20/40 BSS Coexistence Management. NOTE -- An FC HT STA that transmits a frame containing an Extended Capabilities element sets the 20/40 BSS Coexistence Management Support field of this element to 1." | EDITOR | Approved in Jan 2011 | Final |  | I | EDITOR: 2011-01-24 13:17:08Z |  | 2011-06-24 08:56 | EDITOR
10365 | Hunter, David | 1000 | 6 | 10.16.3 | 714 | 23 | T | Y | 714.23 | 23 | 10.16.3 |  | A |  |  | 106 | The use of "will" in an IEEE standard is deprecated, especially when it does not refer to a simple statement of (future) fact. | Replace "will" with "can". | AGREE (EDITOR: 2010-12-20 10:48:53Z) | EDITOR | Approved in Jan 2011 |  |  | I | EDITOR: 2010-12-20 10:48:53Z |  | 2011-01-18 16:34 | EDITOR
10366 | Hunter, David | 1000 | 6 | 10.18 | 715 | 55 | T | Y | 715.55 | 55 | 10.18 |  | P |  |  | 106 | The use of "will" in an IEEE standard is deprecated, especially when it does not refer to a simple statement of (future) fact. | Replace "will" with "shall". | AGREE IN PRINCIPLE (EDITOR: 2011-01-05 13:36:29Z) - Change "will fail" to "fails". | EDITOR | Approved in Jan 2011 |  |  | I | EDITOR: 2010-12-20 10:50:03Z |  | 2011-01-18 16:34 | EDITOR
10367 | Hunter, David | 1000 | 6 | 10.18 | 716 | 13 | T | Y | 716.13 | 13 | 10.18 |  | P |  |  | 106 | The use of "will" in an IEEE standard is deprecated, especially when it does not refer to a simple statement of (future) fact. | Replace "will" with "shall". | AGREE IN PRINCIPLE (EDITOR: 2011-01-05 13:35:21Z) - Change "will fail" to "fails". | EDITOR | Approved in Jan 2011 |  |  | I | EDITOR: 2010-12-20 10:50:28Z |  | 2011-01-18 16:34 | EDITOR
10368 | Hunter, David | 1000 | 6 | 10.18 | 716 | 21 | T | Y | 716.21 | 21 | 10.18 |  | P |  |  | 106 | The use of "will" in an IEEE standard is deprecated, especially when it does not refer to a simple statement of (future) fact. | Replace "will" with 'shall". | AGREE IN PRINCIPLE (EDITOR: 2011-01-05 13:35:57Z) - Change "will fail" to "fails". | EDITOR | Approved in Jan 2011 |  |  | I | EDITOR: 2010-12-20 10:51:16Z |  | 2011-01-18 16:34 | EDITOR
10369 | Hunter, David | 1000 | 6 | 11 | 717 | 1 | T | Y | 717.01 | 1 | 11 |  | P |  |  | 106 | In clauses 11 onward here are approximately 200 instances of "will" that need to be reviewed. | Replace "will" as necessary in the rest of the clauses and annexes. | AGREE IN PRINCIPLE (EDITOR: 2010-12-20 14:11:31Z) - Editor to revise wording at these places at his discretion, maintaining informative (not normative) language except: 1. in 17.3.9.7.3 replace "will" with "shall" (twice) 2. in 13.8.2 replace "will" with "shall" in: "The deviation factor h2 will be no less than 0.30" Incorprate the following changes to 6.04/6.05:[per 2011-01-17 CRC review of locations identified in editorial review] -.In 12.10.3 (D6.03 977.3) revert to use “shall” -.In 12.11.3.1 (D6.03 980.64) convert to use “shall” - In 13.7.10 (D6.03 1016.28) convert to use “shall be converted”. - In 13.8.2 (D6.03 1020.59, 1020.60 and 1020.61) change to use “Shall” - In 13.8.2 (D6.03 1021.33) change to “shall be no less than” - In 14.3.4 (D6.03 1033.62) change to “shall initiate” - In 15.2.7 (D6.03 1055.21) Change to “The DSS-PHY shall ensure that the CCA indicates...” . and also apply this direction to 1055.21 and 1055.31. - In 15.2.7 (D6.03 1055.25 and 1055.28) change to “shall not be issued” - In 17.3.5.5 (D6.03 1142.31 and 1142.32) change to “shall be set” - In 17.3.12 (D6.03 1164.10, 1164.28, 1164.33 and 1164.36) Change to be as in changes to 15.2.7. - 1164.10 Change Sentence “Shall ensure that the CCA indicates…” - Similarly in 1164.28 “shall ensure that the CCA indicate…” - 1164.33 and 1164.36 Similar to 1055.25, change “shall not be issued..” - In 18.7.3.3 D6.03 1200.11) change to “shall be over”. | EDITOR | Approved in Jan 2011 |  | EDITOR: 2011-01-18 16:27:10Z - Discussed in CRC, resolution updated. EDITOR: 2010-12-20 14:11:04Z Discuss additional "shalls". Discuss reviewer's disagreements (See Edit Notes). | I | EDITOR: 2011-01-20 15:51:37Z- completed changes from approved resolution. EDITOR: 2011-01-18 16:24:12Z - additional changes from CRC review yesterday. EDITOR: 2010-12-20 14:04:09Z 218 changes were made. A reviewer disagreed with the Editor's proposed resolutions, preferring the introduction of a "shall" at the following locations (these from D6.03): (search for tag for easy location) 977.03, 980.64, 1005.16, 1006.65, 1007.09, 1007.10, 1007.31, 1008.12, 1008.38, 1009.28, 1009.41, 1016.28, 1020.59, 1021.33, 1033.61, 1035.18, 1036.54, 1044.31, 1055.21 (1st), 1055.25, 1055.28, 1055.31, 1142.31, 1164.10, 1164.28, 1164.33, 1164.36, 1200.11. |  | 2011-01-20 15:52 | EDITOR
10370 | Hunter, David | 1000 | 6 | 11.1.6 | 719 | 55 | T | Y | 719.55 | 55 | 11.1.6 |  | A |  |  | 106 | The word "must" is inappropriate in an IEEE standard. | Replace "must" with "needs to". | AGREE (EDITOR: 2010-12-16 14:33:14Z) | EDITOR | Approved in Jan 2011 |  |  | I | EDITOR: 2010-12-16 14:33:14Z |  | 2011-01-18 16:34 | EDITOR
10371 | Hunter, David | 1000 | 6 | 11.1.6 | 719 | 62 | T | Y | 719.62 | 62 | 11.1.6 |  | A |  |  | 106 | The word "must" is inappropriate in an IEEE standard. | Replace "must" with "needs to". | AGREE (EDITOR: 2010-12-16 14:33:43Z) | EDITOR | Approved in Jan 2011 |  |  | I | EDITOR: 2010-12-16 14:33:43Z |  | 2011-01-18 16:34 | EDITOR
10372 | Hunter, David | 1000 | 6 | 11.2.3.1 | 723 | 64 | T | Y | 723.64 | 64 | 11.2.3.1 |  | P |  |  | 106 | The word "must" is inappropriate in an IEEE standard. | Replace "must" with "shall". | AGREE IN PRINCIPLE (EDITOR: 2010-12-16 14:34:34Z) - delete "must" | EDITOR | Approved in Jan 2011 |  |  | I | EDITOR: 2010-12-16 14:34:37Z |  | 2011-01-18 16:34 | EDITOR
10069 | shi, yang | 1000 | 6 | 11.3.1 | 817 | 6 | G | N | 728.06 | 6 | 11.3.1 |  | P |  |  | 108 | Suggest to point out that BIP is a integrity protocol for management frame | This standard defines two RSNA data confidentiality and integrity protocols: TKIP and CCMP. This standard defines one integrity protocol for management frame: BIP. | AGREE IN PRINCIPLE (MAC: 2010-11-11 23:45:58Z) - Change "This standard defines one integrity protocol: BIP." to "This standard defines one integrity protocol for management frames: BIP." | EDITOR | Approved in Jan 2011 | Final |  | I | EDITOR: 2011-01-24 13:18:31Z |  | 2011-01-24 13:19 | EDITOR
10373 | Hunter, David | 1000 | 6 | 11.3.2.1.2 | 729 | 39 | T | Y | 729.39 | 39 | 11.3.2.1.2 |  | A |  |  | 106 | NOTE paragraphs are informative, and thus must contain no standards requirements terms (shall/should/may). | Replace "should not." with "is not expected to". | AGREE (EDITOR: 2010-12-16 07:25:29Z) | EDITOR | Approved in Jan 2011 |  |  | I | EDITOR: 2010-12-16 07:25:29Z |  | 2011-01-18 16:34 | EDITOR
10374 | Hunter, David | 1000 | 6 | 11.3.2.2 | 731 | 27 | T | Y | 731.27 | 27 | 11.3.2.2 |  | A |  |  | 106 | The word "must" is inappropriate in an IEEE standard. | Replace "must" with "needs to". | AGREE (EDITOR: 2010-12-16 14:40:47Z) | EDITOR | Approved in Jan 2011 |  |  | I | EDITOR: 2010-12-16 14:40:47Z |  | 2011-01-18 16:34 | EDITOR
10375 | Hunter, David | 1000 | 6 | 11.3.2.4.1 | 734 | 39 | T | Y | 734.39 | 39 | 11.3.2.4.1 |  | A |  |  | 106 | The word "must" is inappropriate in an IEEE standard. | Replace "must" with "needs to" and remove the italics (probably also remove the italics on line 36). | AGREE (EDITOR: 2010-12-16 14:41:37Z) | EDITOR | Approved in Jan 2011 |  |  | I | EDITOR: 2010-12-16 14:41:37Z |  | 2011-01-18 16:34 | EDITOR
10376 | Hunter, David | 1000 | 6 | 11.3.2.4.1 | 734 | 40 | T | Y | 734.4 | 40 | 11.3.2.4.1 |  | A |  |  | 106 | The word "must" is inappropriate in an IEEE standard. | Replace "must" with "need to". | AGREE (EDITOR: 2010-12-16 14:42:14Z) | EDITOR | Approved in Jan 2011 |  |  | I | EDITOR: 2010-12-16 14:42:14Z |  | 2011-01-18 16:34 | EDITOR
10377 | Hunter, David | 1000 | 6 | 11.3.2.4.2 | 736 | 41 | T | Y | 736.41 | 41 | 11.3.2.4.2 |  | P |  |  | 106 | The word "must" is inappropriate in an IEEE standard. | Replace "must" with "should". | AGREE IN PRINCIPLE (EDITOR: 2010-12-16 14:44:34Z) - Reword cited sentence to "The Supplicant’s STA reports the MIC failure event through the Michael MIC Failure Report frame so that the AP can log the event." | EDITOR | Approved in Jan 2011 |  |  | I | EDITOR: 2010-12-16 14:44:39Z |  | 2011-01-18 16:34 | EDITOR
10133 | Worstell, Harry | 1000 | 6 | 11.3.2.5.4 | 740 | 48 | E | N | 740.48 | 48 | 11.3.2.5.4 |  | A |  |  | 106 | extraneous blank lines here | delete them | AGREE (EDITOR: 2010-12-13 09:37:35Z) | EDITOR | Approved in Jan 2011 |  |  | I | EDITOR: 2010-12-13 09:37:38Z |  | 2011-01-18 16:33 | EDITOR
10378 | Hunter, David | 1000 | 6 | 11.3.2.5.4 | 741 | 39 | T | Y | 741.39 | 39 | 11.3.2.5.4 |  | A |  |  | 106 | NOTE paragraphs are informative, and thus must contain no standards requirements terms (shall/should/may). | Replace "should" with "is expected to be". | AGREE (EDITOR: 2010-12-16 07:26:50Z) | EDITOR | Approved in Jan 2011 |  |  | I | EDITOR: 2010-12-16 07:26:50Z |  | 2011-01-18 16:34 | EDITOR
10379 | Hunter, David | 1000 | 6 | 11.3.3.4.2 | 747 | 48 | T | Y | 747.48 | 48 | 11.3.3.4.2 |  | P |  |  | 106 | The word "must" is inappropriate in an IEEE standard. | Replace "must" with "shall". | AGREE IN PRINCIPLE (EDITOR: 2010-12-16 14:47:18Z) - Replace "must use" with "uses". There is no need to add a normative statement here as this line is explaining the similarity between the CCM originator and recipient description. | EDITOR | Approved in Jan 2011 |  |  | I | EDITOR: 2010-12-16 14:47:23Z |  | 2011-01-18 16:34 | EDITOR
10380 | Hunter, David | 1000 | 6 | 11.4.1.1.1 | 751 | 23 | T | Y | 751.23 | 23 | 11.4.1.1.1 |  | A |  |  | 106 | The word "must" is inappropriate in an IEEE standard. | Lines 23,24: Replace "must" with "needs to" in both locations. | AGREE (EDITOR: 2010-12-16 14:48:17Z) | EDITOR | Approved in Jan 2011 |  |  | I | EDITOR: 2010-12-16 14:48:17Z |  | 2011-01-18 16:34 | EDITOR
10381 | Hunter, David | 1000 | 6 | 11.4.1.2.2 | 755 | 24 | T | Y | 755.24 | 24 | 11.4.1.2.2 |  | A |  |  | 106 | NOTE paragraphs are informative, and thus must contain no standards requirements terms (shall/should/may). | Replace "may" with "might". | AGREE (EDITOR: 2010-12-16 07:28:08Z) | EDITOR | Approved in Jan 2011 |  |  | I | EDITOR: 2010-12-16 07:28:08Z |  | 2011-01-18 16:34 | EDITOR
10382 | Hunter, David | 1000 | 6 | 11.4.1.2.2 | 755 | 42 | T | Y | 755.42 | 42 | 11.4.1.2.2 |  | A |  |  | 106 | NOTE paragraphs are informative, and thus must contain no standards requirements terms (shall/should/may). | Replace "should not be" with "are not". | AGREE (EDITOR: 2010-12-16 07:29:16Z) | EDITOR | Approved in Jan 2011 |  |  | I | EDITOR: 2010-12-16 07:29:16Z |  | 2011-01-18 16:34 | EDITOR
10383 | Hunter, David | 1000 | 6 | 11.4.1.2.2 | 755 | 45 | T | Y | 755.45 | 45 | 11.4.1.2.2 |  | A |  |  | 106 | The word "must" is inappropriate in an IEEE standard. | Replace "must exist" with "is needed". | AGREE (EDITOR: 2010-12-16 14:49:00Z) | EDITOR | Approved in Jan 2011 |  |  | I | EDITOR: 2010-12-16 14:49:00Z |  | 2011-01-18 16:34 | EDITOR
10384 | Hunter, David | 1000 | 6 | 11.4.1.2.2 | 756 | 12 | T | Y | 756.12 | 12 | 11.4.1.2.2 |  | A |  |  | 106 | The word "must" is inappropriate in an IEEE standard. | Replace "must" with "need to". | AGREE (EDITOR: 2010-12-16 14:49:51Z) | EDITOR | Approved in Jan 2011 |  |  | I | EDITOR: 2010-12-16 14:49:51Z |  | 2011-01-18 16:34 | EDITOR
10385 | Hunter, David | 1000 | 6 | 11.4.5 | 758 | 59 | T | Y | 758.59 | 59 | 11.4.5 |  | A |  |  | 106 | The word "must" is inappropriate in an IEEE standard. | Delete "must", in both instances on this line. | AGREE (EDITOR: 2010-12-16 14:51:19Z) | EDITOR | Approved in Jan 2011 |  |  | I | EDITOR: 2010-12-16 14:51:19Z |  | 2011-01-18 16:34 | EDITOR
10386 | Hunter, David | 1000 | 6 | 11.4.5 | 759 | 6 | E | Y | 759.06 | 6 | 11.4.5 |  | A |  |  | 106 | Bulky writing. | Replace "suites choices" with "suite choices". | AGREE (EDITOR: 2010-12-13 09:38:35Z) | EDITOR | Approved in Jan 2011 |  |  | I | EDITOR: 2010-12-13 09:38:38Z |  | 2011-01-18 16:33 | EDITOR
10387 | Hunter, David | 1000 | 6 | 11.4.5 | 759 | 10 | T | Y | 759.1 | 10 | 11.4.5 |  | A |  |  | 106 | The word "must" is inappropriate in an IEEE standard. | Replace "must first" with "needs first to". | AGREE (EDITOR: 2010-12-16 14:52:30Z) | EDITOR | Approved in Jan 2011 |  |  | I | EDITOR: 2010-12-16 14:52:30Z |  | 2011-01-18 16:34 | EDITOR
10388 | Hunter, David | 1000 | 6 | 11.4.5 | 759 | 27 | T | Y | 759.27 | 27 | 11.4.5 |  | P |  |  | 106 | NOTE paragraphs are informative, and thus must contain no standards requirements terms (shall/should/may). | Replace "may" with "might". | AGREE IN PRINCIPLE (EDITOR: 2010-12-16 07:31:47Z) - Make change as indicated, twice in this sentence. | EDITOR | Approved in Jan 2011 |  |  | I | EDITOR: 2010-12-16 07:30:04Z |  | 2011-01-18 16:34 | EDITOR
10389 | Hunter, David | 1000 | 6 | 11.4.5 | 759 | 27 | E | Y | 759.27 | 27 | 11.4.5 |  | P |  |  | 106 | Font sizes vary in the same sentence. | For instance, replace the "s" n "frames" on this line with the appropriate font. | AGREE IN PRINCIPLE (EDITOR: 2010-12-13 09:40:05Z) make font uniform in the cited para. | EDITOR | Approved in Jan 2011 |  |  | I | EDITOR: 2010-12-13 09:40:26Z |  | 2011-01-18 16:33 | EDITOR
10390 | Hunter, David | 1000 | 6 | 11.4.8.3 | 762 | 51 | T | Y | 762.51 | 51 | 11.4.8.3 |  | P |  |  | 106 | The word "must" is inappropriate in an IEEE standard. | Replace "must" with "shall". | AGREE IN PRINCIPLE (EDITOR: 2010-12-16 14:55:27Z) - Replace "must" with "needs to" Note - for consistency with change made at 756.12 | EDITOR | Approved in Jan 2011 |  |  | I | EDITOR: 2010-12-16 14:55:32Z It is arguable whether this should be a "needs to" or a "shall". There's plenty of language from .11w that has "shall"s in this context. But other comments from the commenter use "needs to" in this context. |  | 2011-01-18 16:34 | EDITOR
10391 | Hunter, David | 1000 | 6 | 11.4.9 | 763 | 26 | T | Y | 763.26 | 26 | 11.4.9 |  | A |  |  | 106 | The word "must" is inappropriate in an IEEE standard. | Replace "must" with "shall". | AGREE (EDITOR: 2010-12-16 14:58:18Z) | EDITOR | Approved in Jan 2011 |  |  | I | EDITOR: 2010-12-16 14:58:18Z |  | 2011-01-18 16:34 | EDITOR
10392 | Hunter, David | 1000 | 6 | 11.4.10 | 764 | 43 | T | Y | 764.43 | 43 | 11.4.10 |  | P |  |  | 106 | The word "must" is inappropriate in an IEEE standard. | Replace "must" with "shall". | AGREE IN PRINCIPLE (EDITOR: 2010-12-16 14:59:13Z) - change "must have" to "has" | EDITOR | Approved in Jan 2011 |  |  | I | EDITOR: 2010-12-16 14:59:17Z |  | 2011-01-18 16:34 | EDITOR
10393 | Hunter, David | 1000 | 6 | 11.4.11 | 765 | 1 | T | Y | 765.01 | 1 | 11.4.11 |  | A |  |  | 106 | The word "must" is inappropriate in an IEEE standard. | Replace "must" with "need to". | AGREE (EDITOR: 2010-12-16 14:59:57Z) | EDITOR | Approved in Jan 2011 |  |  | I | EDITOR: 2010-12-16 14:59:57Z |  | 2011-01-18 16:34 | EDITOR
10394 | Hunter, David | 1000 | 6 | 11.4.11 | 765 | 56 | T | Y | 765.56 | 56 | 11.4.11 |  | A |  |  | 106 | NOTE paragraphs are informative, and thus must contain no standards requirements terms (shall/should/may). | Replace "an Encrypted MPDU may be received that cannot be decrypted;" with "an encrypted MPDU that cannot be decrypted might be received;" | AGREE (EDITOR: 2010-12-16 07:56:48Z) | EDITOR | Approved in Jan 2011 |  |  | I | EDITOR: 2010-12-16 07:56:48Z |  | 2011-01-18 16:34 | EDITOR
10395 | Hunter, David | 1000 | 6 | 11.5.1.2 | 768 | 44 | T | Y | 768.44 | 44 | 11.5.1.2 |  | P |  |  | 108 | Both K and B are used extensively in the following equations, but both remain undefined. | Define K and B in this line. | AGREE IN PRINCIPLE (MAC: 2010-11-11 22:46:23Z) - insert "K is a key; B is a variable length string" | EDITOR | Approved in Jan 2011 | Final |  | M | EDITOR: 2011-01-24 13:21:50Z Inserted in list in order of first occurance in the equation that follows. |  | 2011-01-24 13:23 | EDITOR
10398 | Hunter, David | 1000 | 6 | 11.5.1.2 | 768 | 47 | T | Y | 768.47 | 47 | 11.5.1.2 |  | P |  |  | 108 | What are 'K', 'A' and 'B' in this equation? Is 'K' a 256-bit key derivation key, as noted in page 775? | Define 'K', 'A' and 'B' in the material immediately following this equation. | AGREE IN PRINCIPLE (MAC: 2010-11-11 22:46:27Z) - insert "K is a key; B is a variable length string" at line 44. Note that this is the same resolution as CID 10395 | EDITOR | Approved in Jan 2011 | Final |  | N | EDITOR: 2011-01-24 13:23:07Z Implemented for CID 10395 |  | 2011-01-24 13:23 | EDITOR
10399 | Hunter, David | 1000 | 6 | 11.5.1.3 | 769 | 4 | E | Y | 769.04 | 4 | 11.5.1.3 |  | P |  |  | 109 | "Pre-authentication" is not defined anywhare in this document | Either define "pre-authentication" or delete this sentence and the definition containing that term on page 4. | AGREE IN PRINCIPLE (GEN: 2011-01-20 01:14:05Z) - Preauthentication is defined in 11.4.8.2. However, additional introductory material may make this more accessible. Add an introductory para in 11.4.8.2: "Preauthentication allows a STA to perform RSN authentication with an AP prior to attempting (re)association. This can reduce the time that the IEEE 802.1X port is not valid." | EDITOR | Approved in Jan 2011 | Ready for motion | Bills resolution: Preauthentication is defined in 11.4.8.2. I have sympathy with the commenter. While defining how to do preauthentication, there is no statement as to what it is or is trying to achieve. I recommend adding an introductory para in 11.4.8.2: "Preauthentication allows a STA to authenticate with multiple APs prior to attempting (re)association. This can reduce the time that the IEEE 802.1X port is not valid." As the Editor does not create content, passing to GEN. | I | EDITOR: 2011-01-24 13:24:12Z |  | 2011-01-24 13:24 | EDITOR
10400 | Hunter, David | 1000 | 6 | 11.5.1.3 | 769 | 36 | T | Y | 769.36 | 36 | 11.5.1.3 |  | P |  |  | 106 | The word "must" is inappropriate in an IEEE standard. | Replace "must consist of" with "needs to comprise". | AGREE IN PRINCIPLE (EDITOR: 2010-12-16 15:05:17Z) - Replace "must" with "needs to". Note to commenter, "comprise" and "consist of" are equally valid here, and "consist of" is the form more commonly used in the draft. | EDITOR | Approved in Jan 2011 |  |  | I | EDITOR: 2010-12-16 15:05:21Z |  | 2011-01-18 16:34 | EDITOR
10401 | Hunter, David | 1000 | 6 | 11.5.1.3 | 769 | 41 | T | Y | 769.41 | 41 | 11.5.1.3 |  | D |  |  | 108 | The MIB variable dot1xAuthTxPeriod is not defined in the MIB annex, nor anywhere else for that matter. | Either define dot1xAuthTxPeriod or delete "+ dot1xAuthTxPeriod" from this line. | DISAGREE (MAC: 2010-11-11 22:47:35Z) - dot1xAuthTxPeriod is defined in IEEE Std 802.1X-2004, which is already cited as a normative reference. | EDITOR | Approved in Jan 2011 | Final |  | N |  |  | 2011-01-21 12:34 | EDITOR
10402 | Hunter, David | 1000 | 6 | 11.5.1.3 | 769 | 47 | T | Y | 769.47 | 47 | 11.5.1.3 |  | A |  |  | 106 | NOTE paragraphs are informative, and thus must contain no standards requirements terms (shall/should/may). | Replace "may" with "is available to". | AGREE (EDITOR: 2010-12-16 07:58:26Z) | EDITOR | Approved in Jan 2011 |  |  | I | EDITOR: 2010-12-16 07:58:26Z |  | 2011-01-18 16:34 | EDITOR
10403 | Hunter, David | 1000 | 6 | 11.5.1.3 | 769 | 49 | T | Y | 769.49 | 49 | 11.5.1.3 |  | P |  |  | 106 | NOTE paragraphs are informative, and thus must contain no standards requirements terms (shall/should/may). | Lines 49, 50 and 52. In each of these lines replace "may" with "might". | AGREE IN PRINCIPLE (EDITOR: 2010-12-16 08:00:29Z) - Lines 49, 50. In each of these lines replace "may" with "might". Line 52, replace "may" with "can". | EDITOR | Approved in Jan 2011 |  |  | I | EDITOR: 2010-12-16 08:00:35Z |  | 2011-01-18 16:34 | EDITOR
10404 | Hunter, David | 1000 | 6 | 11.5.1.3 | 769 | 54 | T | Y | 769.54 | 54 | 11.5.1.3 |  | A |  |  | 106 | NOTE paragraphs are informative, and thus must contain no standards requirements terms (shall/should/may). | Lines 54, 55 and 57. In each of these lines replace "may" with "might". | AGREE (EDITOR: 2010-12-16 09:59:17Z) | EDITOR | Approved in Jan 2011 |  |  | I | EDITOR: 2010-12-16 09:59:17Z |  | 2011-01-18 16:34 | EDITOR
10405 | Hunter, David | 1000 | 6 | 11.5.1.3 | 770 | 13 | T | Y | 770.13 | 13 | 11.5.1.3 |  | P |  |  | 106 | NOTE paragraphs are informative, and thus must contain no standards requirements terms (shall/should/may). | Replace "may" with "might". | AGREE IN PRINCIPLE (EDITOR: 2010-12-16 10:00:44Z) - Replace "may" with "can". | EDITOR | Approved in Jan 2011 |  |  | I | EDITOR: 2010-12-16 10:00:52Z |  | 2011-01-18 16:34 | EDITOR
10406 | Hunter, David | 1000 | 6 | 11.5.1.4 | 770 | 58 | T | Y | 770.58 | 58 | 11.5.1.4 |  | P |  |  | 108 | This is the first mention of "GMK" in the text, but nothing tells us where the GMK comes from. | Insert a description of the origin of the GMK -- hopefully earlier than this requirement that it "may be reinitialized". | AGREE IN PRINCIPLE (MAC: 2010-11-11 22:57:35Z) - Change "Any group master key (GMK) may be reinitialized" to "A group master key (GMK) is an auxiliary key that may be used to derive a group temporal key (GTK)." at the cited location. | EDITOR | Approved in Jan 2011 | Final |  | M | EDITOR: 2011-01-24 13:25:47Z Note - assuming the trailing period in the replacement text is a mistake. Otherwise it leaves a sentence fragment to follow. Also moved the full expansion of GTK to the first occurance in this subclause. |  | 2011-01-24 13:28 | EDITOR
10134 | Worstell, Harry | 1000 | 6 | 11.5.1.7 | 774 | 1 | E | N | 774.01 | 1 | 11.5.1.7 |  | A |  |  | 106 | page breaks before minor headings are inconsistent; why do they happen in some places but not everywhere? | no need for page break here; another extraneous one on p836 and p958 | AGREE (EDITOR: 2010-12-13 09:57:07Z) | EDITOR | Approved in Jan 2011 |  |  | I | EDITOR: 2010-12-13 09:57:13Z |  | 2011-01-18 16:33 | EDITOR
10146 | Malinen, Jouni | 1000 | 6 | 11.5.2 | 779 | 33 | E | Y | 779.33 | 33 | 11.5.2 |  | A |  |  | 106 | When Figure 11-28 was redrawn at some point, the B2 bit was moved into incorrect field. The Key Descriptor Version is three bits (B0 .. B2) and Key Type is one bit (B3). B2 should have been above the Key Descriptor Version. | Move "B2" in Figure 11-28 to apply for Key Descriptor Version. | AGREE (EDITOR: 2010-12-13 09:59:51Z) | EDITOR | Approved in Jan 2011 |  |  | I | EDITOR: 2010-12-13 09:59:58Z |  | 2011-01-18 16:33 | EDITOR
10124 | Worstell, Harry | 1000 | 6 | 11.5.2 | 779 | 33 | T | Y | 779.33 | 33 | 11.5.2 |  | A |  |  | 108 | Key Descriptor Version is three bits, 0-2, not just bit 0 | move "B2" to be over the Key Descriptor Version | AGREE (MAC: 2010-11-11 23:43:02Z) - | EDITOR | Approved in Jan 2011 | Final |  | N | EDITOR: 2011-01-24 13:29:07Z Implemented for CID 10146. |  | 2011-03-07 06:27 | EDITOR
10082 | Stanley, Dorothy | 1000 | 6 | 11.5.2 | 779 | 44 | T | Y | 779.44 | 44 | 11.5.2 |  | A | Dan Harkins | 11-10/1071r1 | 109 | The key descriptor version is extraneous, makes use of new hash algorithms very problematic, and is an impediment to use of Vendor-Specific OUIs for AKMs. | accept the recommendations in 11-10/1071r1 | AGREE (GEN: 2011-01-19 22:14:56Z) | EDITOR | Approved in Jan 2011 | Ready for motion |  | I | EDITOR: 2011-01-24 13:52:11Z Note minor correction of punctuation in last change. And moving the "B2" had been achieved by another comment resolution, so no flag there. Also reworded "per section" to "as defined in" as we're supposed to be writing in English, not Latin, and for compliance with IEEE-SA style guide. |  | 2011-02-21 13:26 | EDITOR
10407 | Hunter, David | 1000 | 6 | 11.5.2 | 781 | 64 | T | Y | 781.64 | 64 | 11.5.2 |  | P |  |  | 106 | The word "must" is inappropriate in an IEEE standard. | Replace "must" with "will". | AGREE IN PRINCIPLE (EDITOR: 2010-12-16 15:07:21Z) - change "must" to "needs to" | EDITOR | Approved in Jan 2011 |  |  | I | EDITOR: 2010-12-16 15:07:24Z |  | 2011-01-18 16:34 | EDITOR
10408 | Hunter, David | 1000 | 6 | 11.5.3 | 787 | 52 | E | Y | 787.52 | 52 | 11.5.3 |  | D |  |  | 106 | "Fast BSS Transition" is the name of an element, so requires initial caps | Replace "transition" with "Transition". | DISAGREE (EDITOR: 2010-12-13 10:02:37Z) - The text cited is part of a cross-reference, and is not editable. The response to CID 10304 has fixed the capitalization of Transition in that heading, and no action is necessary (or possible) here. | EDITOR | Approved in Jan 2011 |  |  | I | EDITOR: 2010-12-13 10:02:42Z |  | 2011-01-18 16:33 | EDITOR
10409 | Hunter, David | 1000 | 6 | 11.5.4.1 | 789 | 4 | T | Y | 789.04 | 4 | 11.5.4.1 |  | A |  |  | 106 | The word "must" is inappropriate in an IEEE standard. | Replace the first instance of "must" with "need to" and replace "Message 1 contents must not" with "It is important that Message 1 contents not be used to". | AGREE (EDITOR: 2010-12-16 15:08:56Z) | EDITOR | Approved in Jan 2011 |  |  | I | EDITOR: 2010-12-16 15:08:56Z |  | 2011-01-18 16:34 | EDITOR
10410 | Hunter, David | 1000 | 6 | 11.5.4.6 | 795 | 27 | T | Y | 795.27 | 27 | 11.5.4.6 |  | P |  |  | 109 | NOTE paragraphs are informative, and thus must contain no standards requirements terms (shall/should/may). | Replace "should log an error and deauthenticate the peer" with "directs that an error be logged an the peer deauthenticated." | AGREE IN PRINCIPLE (GEN: 2011-01-20 01:17:36Z) - Replace: "NOTE 1—If the RSN element check for Message 2 or Message 3 fails, IEEE Std 802.1X-2004 should log an error and deauthenticate the peer." with "If the RSN element check for Message 2 or Message 3 fails, the SME should log an error and deauthenticate the peer." | EDITOR | Approved in Jan 2011 | Ready for motion | EDITOR: 2010-12-16 10:01:49Z This may actually need to be turned into a normative statement. Certainly the proposed resolution is wrong, because IEEE Std 802.1X-2004 directs nothing about the response to RSN element checks. Transferring to MAC. | I | EDITOR: 2011-01-24 13:55:41Z |  | 2011-01-24 13:56 | EDITOR
10411 | Hunter, David | 1000 | 6 | 11.5.4.6 | 795 | 29 | T | Y | 795.29 | 29 | 11.5.4.6 |  | P |  |  | 109 | NOTE paragraphs are informative, and thus must contain no standards requirements terms (shall/should/may). | Replace "should check that" with "checks that, ". | AGREE IN PRINCIPLE (GEN: 2011-01-20 01:23:36Z) -- delete note 2. | EDITOR | Approved in Jan 2011 | Ready for motion | EDITOR: 2010-12-16 10:03:46Z It looks to me like this should be a normative statement, not a note. Transferring to MAC. TBD - what to do if check fails. Principle. Replace: "NOTE 2—The Supplicant should check that if the RSN element specified a pairwise cipher suite, then the 4-Way Handshake did specify to configure the temporal key portion of the PTK into the IEEE 802.11 STA." with "The Supplicant should check that if the RSN element specified a pairwise cipher suite, then the 4-Way Handshake did specify to configure the temporal key portion of the PTK into the IEEE 802.11 STA. If the check fails then ???." | I | EDITOR: 2011-01-24 13:56:18Z |  | 2011-01-24 13:56 | EDITOR
10135 | Worstell, Harry | 1000 | 6 | 11.5.4.8 | 796 | 1 | E | N | 796.01 | 1 | 11.5.4.8 |  | D |  |  | 109 | generic picture for a station should be updated to 21st century | make a iPhone; also at 800.45 | DISAGREE (GEN: 2011-01-20 01:24:49Z) - Disagree. The standard is agnostic about the type of device that represents a STA. A change to any other identifiable type of user equipment (e.g. cellphone, set-top-box/TV, vending machine, sports shoe/sneaker, T-shirt ...) will be equally inapplicable to the remaining types of user equipment, so no benefit would be gained by making that change. | EDITOR | Approved in Jan 2011 | Ready for motion | EDITOR: 2010-12-13 10:05:30Z The editor is unwilling to take a position on which image most accurately represents our concept of a "Station". Embedding a picture of an iPhone would raise interesting questions of copyright that I would prefer to avoid. Assigning to GEN, so the group can make a decision as to which picture most accurately represents a generic STA. | N |  |  | 2011-01-21 12:34 | EDITOR
10413 | Hunter, David | 1000 | 6 | 11.5.7.3 | 812 | 32 | T | Y | 812.32 | 32 | 11.5.7.3 |  | A |  |  | 106 | The word "must" is inappropriate in an IEEE standard. | Lines 32,36,37: Replace all three instances of "must" with "shall". | AGREE (EDITOR: 2010-12-16 15:44:31Z) | EDITOR | Approved in Jan 2011 |  |  | I | EDITOR: 2010-12-16 15:44:31Z |  | 2011-01-18 16:34 | EDITOR
10414 | Hunter, David | 1000 | 6 | 11.5.7.3 | 812 | 40 | T | Y | 812.4 | 40 | 11.5.7.3 |  | P |  |  | 109 | NOTE paragraphs are informative, and thus must contain no standards requirements terms (shall/should/may). | Replace "should be" with "are". | AGREE IN PRINCIPLE (GEN: 2011-01-20 01:26:13Z) - Remove "NOTE 1-" | EDITOR | Approved in Jan 2011 | Ready for motion | EDITOR: 2010-12-16 10:05:11Z If this statement is not made elsewhere normatively, then perhaps this note should be a normative statement. Transferring to MAC. | I | EDITOR: 2011-01-24 13:58:26Z |  | 2011-01-24 13:58 | EDITOR
10415 | Hunter, David | 1000 | 6 | 11.5.7.3 | 812 | 42 | T | Y | 812.42 | 42 | 11.5.7.3 |  | P |  |  | 109 | NOTE paragraphs are informative, and thus must contain no standards requirements terms (shall/should/may). | Replace "should be" with "are". | AGREE IN PRINCIPLE (GEN: 2011-01-20 01:26:44Z) - Remove "NOTE 2-" | EDITOR | Approved in Jan 2011 | Ready for motion | EDITOR: 2010-12-16 10:05:11Z If this statement is not made elsewhere normatively, then perhaps this note should be a normative statement. Transferring to MAC. | I | EDITOR: 2011-01-24 13:59:03Z |  | 2011-01-24 13:59 | EDITOR
10416 | Hunter, David | 1000 | 6 | 11.5.8 | 813 | 64 | T | Y | 813.64 | 64 | 11.5.8 |  | P |  |  | 106 | The word "must" is inappropriate in an IEEE standard. | Replace both instances of "must" on this line with "shall". | AGREE IN PRINCIPLE (EDITOR: 2010-12-16 15:45:42Z) - change "must be" to "is" and "must not be" to "is not". 11.5.8 is an informative description of Nonce generation. | EDITOR | Approved in Jan 2011 |  |  | I | EDITOR: 2010-12-16 15:45:46Z |  | 2011-01-18 16:34 | EDITOR
10417 | Hunter, David | 1000 | 6 | 11.5.9.1 | 814 | 7 | T | Y | 814.07 | 7 | 11.5.9.1 |  | P |  |  | 106 | The word "must" is inappropriate in an IEEE standard. | Lines 7, 13: Replace each instance of "must" with "shall". | AGREE IN PRINCIPLE (EDITOR: 2010-12-16 15:46:44Z) - change "must establish" to "establishes" | EDITOR | Approved in Jan 2011 |  |  | I | EDITOR: 2010-12-16 15:46:48Z |  | 2011-01-18 16:34 | EDITOR
10418 | Hunter, David | 1000 | 6 | 12.5.2 | 842 | 45 | T | Y | 842.45 | 45 | 12.5.2 |  | P |  |  | 106 | The word "must" is inappropriate in an IEEE standard. | Lines 45, 51: Replace the first instance of "must" with "needs to" and the second with "shall". | AGREE IN PRINCIPLE (EDITOR: 2010-12-16 15:57:59Z) - change "must transition" to "needs to transition", and Replace text in grey box with: "For a successful Reassociation, the time between the Authentication Request and the Reassociation Request cannnot exceed the Reassociation Deadline Time" | EDITOR | Approved in Jan 2011 |  |  | I | EDITOR: 2010-12-16 15:58:02Z |  | 2011-01-18 16:34 | EDITOR
10419 | Hunter, David | 1000 | 6 | 12.5.3 | 844 | 25 | T | Y | 844.25 | 25 | 12.5.3 |  | P |  |  | 106 | The word "must" is inappropriate in an IEEE standard. | Lines 25, 32: Replace the first instance of "must" with "needs to" and the second with "shall". | AGREE IN PRINCIPLE (EDITOR: 2010-12-16 16:01:37Z) - change "must transition" to "needs to transition", and Replace text in grey box with: "For a successful Reassociation, the time between the Authentication Request and the Reassociation Request cannnot exceed the Reassociation Deadline Time" | EDITOR | Approved in Jan 2011 |  |  | I | EDITOR: 2010-12-16 16:01:41Z |  | 2011-01-18 16:34 | EDITOR
10420 | Hunter, David | 1000 | 6 | 12.5.4 | 846 | 37 | T | Y | 846.37 | 37 | 12.5.4 |  | A |  |  | 106 | The word "must" is inappropriate in an IEEE standard. | Replace "must" with "needs to". | AGREE (EDITOR: 2010-12-16 16:04:41Z) | EDITOR | Approved in Jan 2011 |  |  | I | EDITOR: 2010-12-16 16:04:41Z |  | 2011-01-18 16:34 | EDITOR
10421 | Hunter, David | 1000 | 6 | 12.5.5 | 847 | 39 | T | Y | 847.39 | 39 | 12.5.5 |  | A |  |  | 106 | The word "must" is inappropriate in an IEEE standard. | Replace "must" with "needs to". | AGREE (EDITOR: 2010-12-16 16:05:51Z) | EDITOR | Approved in Jan 2011 |  |  | I | EDITOR: 2010-12-16 16:05:51Z |  | 2011-01-18 16:34 | EDITOR
10422 | Hunter, David | 1000 | 6 | 12.6.2 | 849 | 9 | T | Y | 849.09 | 9 | 12.6.2 |  | P |  |  | 106 | The word "must" is inappropriate in an IEEE standard. | Lines 9, 20: Replace the first instance of "must" with "needs to" and the second with "shall". | AGREE IN PRINCIPLE (EDITOR: 2010-12-16 16:08:25Z) - change "must transition" to "needs to transition", and Replace text in grey box with: "For a successful Reassociation, the time between the Authentication Request and the Reassociation Request cannnot exceed the Reassociation Deadline Time" | EDITOR | Approved in Jan 2011 |  |  | I | EDITOR: 2010-12-16 16:08:26Z |  | 2011-01-18 16:34 | EDITOR
10423 | Hunter, David | 1000 | 6 | 12.5.2 | 850 | 9 | T | Y | 850.09 | 9 | 12.5.2 |  | P |  |  | 106 | The word "must" is inappropriate in an IEEE standard. | Lines 9, 18: Replace the first instance of "must" with "needs to" and the second with "shall". | AGREE IN PRINCIPLE (EDITOR: 2010-12-16 16:11:17Z) - change "must transition" to "needs to transition", and Replace text in grey box with: "For a successful Reassociation, the time between the Authentication Request and the Reassociation Request cannnot exceed the Reassociation Deadline Time" | EDITOR | Approved in Jan 2011 |  |  | I | EDITOR: 2010-12-16 16:11:20Z |  | 2011-01-18 16:34 | EDITOR
10424 | Hunter, David | 1000 | 6 | 12.6.3 | 851 | 19 | T | Y | 851.19 | 19 | 12.6.3 |  | P |  |  | 106 | The word "must" is inappropriate in an IEEE standard. | Lines 19, 31: Replace the first instance of "must" with "needs to" and the second with "shall". | AGREE IN PRINCIPLE (EDITOR: 2010-12-16 16:15:19Z) - change "must transition" to "needs to transition", and Replace text in grey box with: "For a successful Reassociation, the time between the Authentication Request and the Reassociation Request cannnot exceed the Reassociation Deadline Time | EDITOR | Approved in Jan 2011 |  |  | I | EDITOR: 2010-12-16 16:15:22Z |  | 2011-01-18 16:34 | EDITOR
10425 | Hunter, David | 1000 | 6 | 12.6.3 | 852 | 10 | T | Y | 852.1 | 10 | 12.6.3 |  | P |  |  | 106 | The word "must" is inappropriate in an IEEE standard. | Lines 10, 19: Replace the first instance of "must" with "needs to" and the second with "shall". | AGREE IN PRINCIPLE (EDITOR: 2010-12-16 16:17:13Z) - change "must transition" to "needs to transition", and Replace text in grey box with: "For a successful Reassociation, the time between the Authentication Request and the Reassociation Request cannnot exceed the Reassociation Deadline Time | EDITOR | Approved in Jan 2011 |  |  | I | EDITOR: 2010-12-16 16:17:18Z |  | 2011-01-18 16:34 | EDITOR
10426 | Hunter, David | 1000 | 6 | 12.8.1 | 856 | 38 | E | Y | 856.38 | 38 | 12.8.1 |  | A |  |  | 106 | "Mobility Domain" and "Fast BSS Transition" are names of elements, so require initial caps | Lines 38, 42: Replace "domain" with "Domain" and "transition" with "Transition" whenever these terms are used in element names. | AGREE (EDITOR: 2010-12-13 10:13:00Z) | EDITOR | Approved in Jan 2011 |  |  | I | EDITOR: 2010-12-13 10:13:06Z |  | 2011-01-18 16:33 | EDITOR
10120 | Worstell, Harry | 1000 | 6 | 12.9.3.1 | 863 | 54 | T | Y | 863.54 | 54 | 12.9.3.1 |  | A |  |  | 108 | SETKEYS (PTK) should be SETKEYS (Pairwise) | as in comment | AGREE (MAC: 2010-11-11 23:49:33Z) - | EDITOR | Approved in Jan 2011 | Final |  | I | EDITOR: 2011-01-26 11:18:35Z- I have made the change as indicated, but I believe the change to be an error - i.e. "Pairwise" needs to be a key descriptor, and nothing else in this figure makes it thus. Also there is a remaining DELETEKEYS(PTK), which should surely be consistent. |  | 2011-03-07 06:27 | EDITOR
10121 | Worstell, Harry | 1000 | 6 | 12.9.3.1 | 864 | 23 | T | Y | 864.23 | 23 | 12.9.3.1 |  | A |  |  | 108 | SETKEYS (PTK) should be SETKEYS (Pairwise) | as in comment | AGREE (MAC: 2010-11-11 23:50:04Z) - | EDITOR | Approved in Jan 2011 | Final |  | I | EDITOR: 2011-01-26 11:18:35Z- I have made the change as indicated, but I believe the change to be an error - i.e. "Pairwise" needs to be a key descriptor, and nothing else in this figure makes it thus. Also there is a remaining DELETEKEYS(PTK), which should surely be consistent. |  | 2011-03-07 06:27 | EDITOR
10122 | Worstell, Harry | 1000 | 6 | 12.9.5.1 | 868 | 49 | T | Y | 868.49 | 49 | 12.9.5.1 |  | A |  |  | 108 | SETKEYS (PTK) should be SETKEYS (Pairwise) | as in comment | AGREE (MAC: 2010-11-11 23:50:57Z) - | EDITOR | Approved in Jan 2011 | Final |  | I | EDITOR: 2011-01-26 11:18:35Z- I have made the change as indicated, but I believe the change to be an error - i.e. "Pairwise" needs to be a key descriptor, and nothing else in this figure makes it thus. Also there is a remaining DELETEKEYS(PTK), which should surely be consistent. |  | 2011-03-07 06:27 | EDITOR
10123 | Worstell, Harry | 1000 | 6 | 12.9.5.1 | 869 | 27 | T | Y | 869.27 | 27 | 12.9.5.1 |  | A |  |  | 108 | SETKEYS (PTK) should be SETKEYS (Pairwise) | as in comment | AGREE (MAC: 2010-11-11 23:53:28Z) | EDITOR | Approved in Jan 2011 | Final |  | I | EDITOR: 2011-01-26 11:18:35Z- I have made the change as indicated, but I believe the change to be an error - i.e. "Pairwise" needs to be a key descriptor, and nothing else in this figure makes it thus. Also there is a remaining DELETEKEYS(PTK), which should surely be consistent. |  | 2011-03-07 06:27 | EDITOR
10427 | Hunter, David | 1000 | 6 | 13.4.2 | 883 | 23 | T | Y | 883.23 | 23 | 13.4.2 |  | A |  |  | 106 | The word "must" is inappropriate in an IEEE standard. | Lines 23, 36, 55: Replace "must" with "need to" in each of these three instances. | AGREE (EDITOR: 2010-12-16 16:20:02Z) | EDITOR | Approved in Jan 2011 |  |  | I | EDITOR: 2010-12-16 16:20:02Z |  | 2011-01-18 16:34 | EDITOR
10428 | Hunter, David | 1000 | 6 | 13.4.4.2.2 | 887 | 41 | T | Y | 887.41 | 41 | 13.4.4.2.2 |  | A |  |  | 106 | The word "must" is inappropriate in an IEEE standard. | Replace "must" with "need to". | AGREE (EDITOR: 2010-12-16 16:20:32Z) | EDITOR | Approved in Jan 2011 |  |  | I | EDITOR: 2010-12-16 16:20:32Z |  | 2011-01-18 16:34 | EDITOR
10429 | Hunter, David | 1000 | 6 | 13.4.4.4.2 | 894 | 19 | T | Y | 894.19 | 19 | 13.4.4.4.2 |  | A |  |  | 106 | The word "must" is inappropriate in an IEEE standard. | Replace "must" with "need to". | AGREE (EDITOR: 2010-12-16 16:21:12Z) | EDITOR | Approved in Jan 2011 |  |  | I | EDITOR: 2010-12-16 16:21:12Z |  | 2011-01-18 16:34 | EDITOR
10136 | Worstell, Harry | 1000 | 6 | 13.7.5 | 907 | 1 | E | N | 907.01 | 1 | 13.7.5 |  | A |  |  | 106 | extraneous blank lines here | delete them | AGREE (EDITOR: 2010-12-20 14:15:03Z) | EDITOR | Approved in Jan 2011 |  |  | I | EDITOR: 2010-12-20 14:15:03Z- EDITOR: 2010-12-13 10:14:29Z |  | 2011-01-18 16:33 | EDITOR
10430 | Hunter, David | 1000 | 6 | 13.9.2.1 | 920 | 60 | T | Y | 920.6 | 60 | 13.9.2.1 |  | A |  |  | 106 | The word "must" is inappropriate in an IEEE standard. | Replace "must" with "need to". | AGREE (EDITOR: 2010-12-16 16:21:50Z) | EDITOR | Approved in Jan 2011 |  |  | I | EDITOR: 2010-12-16 16:21:50Z |  | 2011-01-18 16:34 | EDITOR
10431 | Hunter, David | 1000 | 6 | 13.9.2.2 | 921 | 32 | T | Y | 921.32 | 32 | 13.9.2.2 |  | A |  |  | 106 | The word "must" is inappropriate in an IEEE standard. | Lines 32, 35, 41: Replace "must" with "shall" in all three instances. | AGREE (EDITOR: 2010-12-16 16:24:13Z) | EDITOR | Approved in Jan 2011 |  |  | I | EDITOR: 2010-12-16 16:24:13Z |  | 2011-01-18 16:34 | EDITOR
10432 | Hunter, David | 1000 | 6 | 14.3.1 | 929 | 14 | T | Y | 929.14 | 14 | 14.3.1 |  | P |  |  | 106 | The word "must" is inappropriate in an IEEE standard. | Replace "must" with "is required to", | AGREE IN PRINCIPLE (EDITOR: 2010-12-16 16:25:13Z) - change "must separate" to "separates" | EDITOR | Approved in Jan 2011 |  |  | I | EDITOR: 2010-12-16 16:25:12Z |  | 2011-01-18 16:34 | EDITOR
10433 | Hunter, David | 1000 | 6 | 14.5 | 941 | 27 | T | Y | 941.27 | 27 | 14.5 |  | A |  |  | 106 | The word "must" is inappropriate in an IEEE standard. | Lines 27, 30: Replace "must" with "shall" in both instances. | AGREE (EDITOR: 2010-12-16 16:26:02Z) | EDITOR | Approved in Jan 2011 |  |  | I | EDITOR: 2010-12-16 16:26:02Z |  | 2011-01-18 16:34 | EDITOR
10137 | Worstell, Harry | 1000 | 6 | 15.4.4.4 | 956 | 52 | E | N | 956.52 | 52 | 15.4.4.4 |  | A |  |  | 106 | why the page break here? | make table appear on single page | AGREE (EDITOR: 2010-12-13 10:16:06Z) | EDITOR | Approved in Jan 2011 |  |  | I | EDITOR: 2010-12-13 10:16:11Z |  | 2011-01-18 16:33 | EDITOR
10138 | Worstell, Harry | 1000 | 6 | 15.4.6.3 | 966 | 38 | E | N | 966.38 | 38 | 15.4.6.3 |  | A |  |  | 106 | line width on left side of table | check and fix if needed | AGREE (EDITOR: 2010-12-13 10:17:51Z) | EDITOR | Approved in Jan 2011 |  |  | I | EDITOR: 2010-12-13 10:17:55Z Ruling reset to table default. |  | 2011-01-18 16:33 | EDITOR
10004 | Anslow, Peter | 1000 | 6 | 15.4.7.10 | 971 | 62 | T | Y | 971.62 | 62 | 15.4.7.10 |  | A |  |  | 107 | The equation for Imean is the sum (for n=1 to 1000) of the absolute value of I(n)/1000. This does not seem to be the correct equation to find the dc offset as the absolute value is not required. Also, the equation for Imean found in 16.4.7.9 is the sum of I(n)/1000 (i.e., without the absolute value) which seems the correct way to find the DC offset. Same issue for Qmean | Remove the absolute value symbol from the equations for Imean and Qmean to make them equivalent to those found in 16.4.7.9 | AGREE (GEN: 2011-01-18 01:10:52Z) | EDITOR | Approved in Jan 2011 | Final |  | I | EDITOR: 2011-01-24 15:06:28Z |  | 2011-02-21 13:25 | EDITOR
10434 | Hunter, David | 1000 | 6 | 16.3.3.6 | 981 | 46 | T | Y | 981.46 | 46 | 16.3.3.6 |  | P |  |  | 106 | The word "must" is inappropriate in an IEEE standard. | Lines 46, 47: Replace "must" with "shall" in both instances. | AGREE IN PRINCIPLE (EDITOR: 2010-12-14 15:23:02Z) - change "must correspond" to "corresponds" and "must be exact" to "is exact" Note that additional normative specification is not necessary here as the cited sentence is explaining an example. | EDITOR | Approved in Jan 2011 |  |  | I |  |  | 2011-01-18 16:34 | EDITOR
10139 | Worstell, Harry | 1000 | 6 | 16.2.5 | 986 | 51 | E | N | 986.51 | 51 | 16.2.5 |  | A |  |  | 106 | extraneous blank lines here | delete them | AGREE (EDITOR: 2010-12-13 10:19:02Z) | EDITOR | Approved in Jan 2011 |  |  | I | EDITOR: 2010-12-13 10:19:05Z |  | 2011-01-18 16:33 | EDITOR
10012 | Mccann, Stephen | 1000 | 6 | 16.4.6.6.1 | 1008 | 58 | E | N | 1008.58 | 58 | 16.4.6.6.1 |  | P |  |  | 106 | What does "quad" mean in this context. Is it half an octet (i.e. a nibble?) | Clarify the word "quad" | AGREE IN PRINCIPLE (EDITOR: 2010-12-13 10:24:24Z) - Replace "quads of" with "groups of four". | EDITOR | Approved in Jan 2011 |  |  | I | EDITOR: 2010-12-13 10:24:21Z |  | 2011-01-18 16:33 | EDITOR
10435 | Hunter, David | 1000 | 6 | 16.4.6.7 | 1011 | 22 | T | Y | 1011.22 | 22 | 16.4.6.7 |  | P |  |  | 106 | The word "must" is inappropriate in an IEEE standard. | Lines 22, 26: Replace "must" with "shall" in both instances. | AGREE IN PRINCIPLE (EDITOR: 2010-12-16 16:28:42Z) - Replace the first "must be" with "is" and the second "must" with "shall" Note, the being placed in a known state is achieved by the transmission of the tail bits, and this is described normatively in the second edit. | EDITOR | Approved in Jan 2011 |  |  | I | EDITOR: 2010-12-16 16:28:45Z |  | 2011-01-18 16:34 | EDITOR
10436 | Hunter, David | 1000 | 6 | 17.3.9.3 | 1049 | 14 | T | Y | 1049.14 | 14 | 17.3.9.3 |  | A |  |  | 106 | The word "must" is inappropriate in an IEEE standard. | Lines 14, 15: Replace "must" with "need to" in both instanes. | AGREE (EDITOR: 2010-12-16 16:33:06Z) | EDITOR | Approved in Jan 2011 |  |  | I | EDITOR: 2010-12-16 16:33:06Z |  | 2011-01-18 16:34 | EDITOR
10088 | Fischer, Matthew | 1000 | 6 | 17.3.9.3 | 1049 | 21 | T | Y | 1049.21 | 21 | 17.3.9.3 |  | D |  |  | 109 | TX mask limits include an absolute value. This specification is not correct, and is also too stringent. It is not correct because the subbands of allowed operation in different regulatory domains have different absolute limits and this is not reflected by the single absolute limit that is provided. Secondly, the combination of an absolute and a relative limit is not correctly specified - the mask should be specified as requiring the device to meet the higher of the two values, relative and absolute. Same problems for 10 and 5 MHz masks. | Respecify to account for the errors indicated, either listing the absolute limits for each subband and regulatory domain, for example, -30dBm/MHz in the USA 5.15 - 5.25 GHz subband based on the 40mW limit -> 16dBm => 3dBm/MHz minus 40 dBr => -37 dBm/MHz --- and change the AND between the relative and absolute specs to be a "the higher of the two limits" - or more simply, drop the absolute limits - Also make similar changes to 10 and 5 MHz masks. | DISAGREE (GEN: 2011-01-20 01:00:15Z) 11a, 11n and now 11ac are consistent in specifying these numbers, so that changes to 11n only are not necessary or desirable. This change would significantly increase the noise floor with the mask relaxation. | EDITOR | Approved in Jan 2011 | Ready for motion |  | N |  |  | 2011-02-21 13:27 | EDITOR
10152 | Kim, Youhan | 1000 | 6 | 17.3.9.7.3 | 1049 | 22 | T | Y | 1049.22 | 22 | 17.3.9.7.3 |  | P | Vinko |  | 111 | Receivers are designed to be able to received signal with non-flat spectrum since it has to deal with multipath channels anyhow. The current spectral flatness requirement puts unecessary constraint on the TX design without much benefit. | Change +/- 2 dB on line 22 to +/- 4 dB. Change +2/-4 dB on line 23 to +4/-6 dB. | AGREE IN PRINCIPLE (GEN: 2011-01-20 23:56:44Z) incorporate the text changes as indicated in https://mentor.ieee.org/802.11/dcn/11/11-11-0159-02-000m-revmb-sb-spectral-mask-cids-proposed-resolutions.doc | EDITOR | Approved in Jan 2011 | Ready for motion |  | I | EDITOR: 2011-01-24 15:26:18Z |  | 2011-02-25 06:19 | EDITOR
10071 | Perahia, Eldad | 1000 | 6 | 17.3.11 | 1056 | 23 | T | N | 1056.23 | 23 | 17.3.11 |  | P |  |  | 109 | 17.3.2.2 d) states that string is extended by at least 6 bits. Then e) says to scramble. J.1.1 i) add pad bits, j) scramble. 17.3.11 pg 1056, line 53 "padded prior to scrambling". Fig 17-17 conflicts with all the above, which shows bit padding added after scrambling. | fix figure | AGREE IN PRINCIPLE (GEN: 2011-01-19 04:42:57Z) move padding prior to scrambling in the cited figure. Move the "Bit Padding if Needed" block to after the "Tail Bit" after the PSDU block. | EDITOR | Approved in Jan 2011 | Ready for motion | Propose: Agree in Principle, move padding prior to scrambling in the cited figure. | I | EDITOR: 2011-01-25 15:15:17Z |  | 2011-01-25 15:15 | EDITOR
10072 | Perahia, Eldad | 1000 | 6 | 17.3.12 | 1058 | 27 | T | N | 1058.27 | 27 | 17.3.12 |  | P |  |  | 109 | Fig 17-19 makes it appear that the pad bits are not part of the scrambing and coding. However in the transmit flow, the padding comes before the scrambling and coding. | fix figure such that pad bits are part of C-PSDU | AGREE IN PRINCIPLE (GEN: 2011-01-19 04:46:33Z) Move the "Bit Removing if Needed" block to after the "Tail bit" block after the PSDU in figure 17-19. | EDITOR | Approved in Jan 2011 | Ready for motion | Propose: Agree in Principle, move padding prior to scrambling in the cited figure. | I | EDITOR: 2011-01-25 15:21:59Z |  | 2011-01-25 15:22 | EDITOR
10437 | Hunter, David | 1000 | 6 | 18.7.3.3 | 1095 | 10 | T | Y | 1095.1 | 10 | 18.7.3.3 |  | P |  |  | 106 | The word "must" is inappropriate in an IEEE standard. | Replace "must" with "shall". | AGREE IN PRINCIPLE (EDITOR: 2010-12-16 16:58:03Z) - change "must be equal" to "is equal". Normative statement is in text a few lines above figure | EDITOR | Approved in Jan 2011 |  |  | I | EDITOR: 2010-12-16 16:58:01Z |  | 2011-01-18 16:34 | EDITOR
10073 | Perahia, Eldad | 1000 | 6 | 19 | 1109 | 1 | T | N | 1109.01 | 1 | 19 |  | D |  |  | 109 | renumbering clause 20 to 19 will confuse me forever. I won't be able to keep straight which is 11g and which is 11n | change 11g back to 19 and 11n back to 20. | DISAGREE (GEN: 2011-01-19 04:49:08Z) Clause numbers change over time as the standard is amended and revised. | EDITOR | Approved in Jan 2011 | Ready for motion | Decline -- Clause numbers change over time as the standard is amended and revised. | N |  |  | 2011-01-21 12:34 | EDITOR
10438 | Hunter, David | 1000 | 6 | 19.3.2 | 1125 | 29 | T | Y | 1125.29 | 29 | 19.3.2 |  | P |  |  | 106 | NOTE paragraphs are informative, and thus must contain no standards requirements terms (shall/should/may). | Lines 29, 30, 32: replace "may" with "might" on all three lines. | AGREE IN PRINCIPLE (EDITOR: 2010-12-16 10:10:49Z) Replace "may" with "might" throughout this note. | EDITOR | Approved in Jan 2011 |  |  | I | EDITOR: 2010-12-16 10:11:21Z |  | 2011-01-18 16:34 | EDITOR
10440 | Hunter, David | 1000 | 6 | 19.3.7 | 1134 | 29 | T | Y | 1134.29 | 29 | 19.3.7 |  | A |  |  | 106 | NOTE paragraphs are informative, and thus must contain no standards requirements terms (shall/should/may). | Replace "It may" with "This value might". | AGREE (EDITOR: 2010-12-16 10:13:38Z) | EDITOR | Approved in Jan 2011 |  |  | I | EDITOR: 2010-12-16 10:13:38Z |  | 2011-01-18 16:34 | EDITOR
10091 | Hansen, Christopher | 1000 | 6 | 5 | 1143 |  | E | Y | 1143 |  | 5 |  | D |  |  | 112 | Mathematical description for signals at each subcarrier k is not consistent. Sometimes it uses subindex, H_k, but sometimes it uses parenthesis, H(k). We have to unify the format. Since 11ac may use the subscript as a user index, especially for H (channel), Q (steering) and V (beamforming), subcarrier index for those matrices is better to be expressed with parenthesis. The list of changes is as follows | - 19.3.9.4.5 replace Q_k with Q(k) in Eq. (19-21) - 19.3.9.4.6 replace Q_k with Q(k) in figures/equations/text - 19.3.9.5.3 replace Q_k with Q(k) in Eq. (19-28) - 19.3.9.5.4 replace Q_k with Q(k) in Eq. (19-29) to Eq.(19-31). In (19-30), it should be Q(k+32) or Q(k-32) - 19.3.11.11.2 replace Q_k with Q(k), V_k with V(k) and H_eff with H_eff(k) in figures/equations/text - 19.3.11.11.3 to 19.3.11.11.5 replace Q_k with Q(k) in Eq. (19-58) to Eq.(19-60). In (19-60), it should be Q(k+32) or Q(k-32) - 19.3.12.1 replace Q_k with Q(k), x_k with x(k), y_k with y(k), H_k with H(k), in figures/equations/text - 19.3.12.2 replace all "subscript k" with "(k)" for H, H_AB, H_BA, Q_A, Q_B, A_RX, A_TX, K_A, K_B et. al. - 19.3.12.3.1 replace Q_k with Q(k), V_k with V(k) and Heff,k with Heff(k) - 19.3.12.3.2 replace Q_k with Q(k), - 19.3.12.3.3 to 19.3.12.3.6 replace Q_k with Q(k) | DISAGREE (GEN: 2011-01-20 17:05:51Z) Describing Mathematical equations in a consistent manner is important. The proposed changes do not seem to resolve the inconsistencies in the draft, and would not make the resultant equations easier to read. | EDITOR | Approved in Jan 2011 | Ready for motion | EDITOR: 2010-11-12 00:04:18Z - Transferred to GEN | N |  |  | 2011-02-21 13:26 | EDITOR
10079 | Perahia, Eldad | 1000 | 6 | 19.3.11.4 | 1152 | 39 | T | N | 1152.39 | 39 | 19.3.11.4 |  | P |  |  | 109 | The sentence "When the BCC FEC encoder is used, a single encoder is used, except that two encoders shall be used when the selected MCS has a PHY rate greater than 300 Mb/s. To determine whether to use one or two BCC FEC encoders, the rate is calculated based on the use of an 800 ns GI." is confusing and irrelevant. Clause 19.6 has "shalls" specifying how many encoders to use based on the data rate. | Replace these sentences with "When the BCC FEC encoder is used, refer to clause 19.6 for the number of encoders to use." | AGREE IN PRINCIPLE (GEN: 2011-01-20 01:57:21Z) replace in (6.04) 1262.40 "except that two encoders shall be used when" with "except that two encoders are used when" add a reference to the end of this sentence to clause 19.6. | EDITOR | Approved in Jan 2011 | Ready for motion |  | I | EDITOR: 2011-01-25 15:24:49Z |  | 2011-01-25 15:25 | EDITOR
10439 | Hunter, David | 1000 | 6 | 19.3.12.2 | 1170 | 51 | T | Y | 1170.51 | 51 | 19.3.12.2 |  | A |  |  | 106 | NOTE paragraphs are informative, and thus must contain no standards requirements terms (shall/should/may). | Replace "should" with "need to". | AGREE (EDITOR: 2010-12-16 10:15:22Z) | EDITOR | Approved in Jan 2011 |  |  | I | EDITOR: 2010-12-16 10:15:22Z |  | 2011-01-18 16:34 | EDITOR
10116 | Rosdahl, Jon | 1000 | 6 |  | 1172 | 29 | T | Y | 1172.29 | 29 |  |  | D |  |  | 113 | 19.3.12.2 - The text is 'STA B sends the quantized estimates of H(tilde)_AB,k to STA A'. The normal interpretation of Figure 20-15 is that H(tilde)_AB,k includes the imbalances in transmit and receive chains at STA A and STA B and the over the air channel and that it does not include spatial mapping. This is further supported by the text on page 1269 Line 6 which states that 'The relationship between the baseband-to-baseband channel, H(tilde)_AB,k, and the over-the-air channel, H_AB,k, is shown in Equation (20-64)'. - On page 592 Line 54 the text is 'The calibration responder shall not remove the spatial mapping from the CSI to be fed back to the initiator of the frame exchange.' I cannot see how these statements can be made to agree, with any amount of stretching the meanings of words and figures: in one case the channel matrix that is quantised and fed back to STA A does not include the spatial mapping and in the other case it does. (See CID 3082) Notes indicate that CID 3082 was pointing out a correct issue, but was rejected without the specific text to change. Note that in 19.3.12.2 the text is 'STA B sends the quantized estimates of H(tilde)_AB,k to STA A'. This is an unambiguous statement, but it is incorrect since VK's comment [Email exchange documented in CID 3082] confirms that H(tilde)_AB,k does not include the spatial mapping. So this section clearly instructs the implementer of STA B to send to STA A CSI feedback that does not include the spatial mapping. This is plain wrong. Section 19.3.12.2 should be modified to show clearly that H(tilde)_AB,k includes the transmitter's spatial mapping. | changes to section 20.3.12.1 are: - Figure 20-15 to also show the spatial mapping matrix for sounding Q_A [at STA A], Q_B [at STA B]. - Statement o 'STA B sends the quantized estimates of H(tilde)_AB,k to STA A' [802.11mb-d6.0, p1172, line 29] to be changed to o 'STA B sends the quantized estimates of H(tilde)_AB,k*Q_A,k to STA A' | DISAGREE (GEN: 2011-01-19 05:12:41Z) The clause is informative, and the sentence "Spatial mapping matrices QA, k and QB, k are assumed to be identity matrices here for simplicity of illustration." This applies to both the figure and to the following example equations. The note cited in 19.3.12.2 is "NOTE—When a non-identity matrix is used for QA, k, STA A is responsible for accounting for the spatial mapping in its local channel estimate as well as in the quantized CSI fed back since the channel feedback received in step c) is actually H ˜AB k , QA k and not ˜AB, k. Furthermore, since QB, k is defined in 19.3.13.3 (Sounding PPDU for calibration), additional steps can be taken in STA A to remove the effect of QB, k when computing the correction matrix KA, k." STA A is responsible for accounting for the spatial mapping, as well as, the quantized CSI feedback. No change is needed. | EDITOR | Approved in Jan 2011 | Ready for motion | The note cited in 19.3.12.2 is "NOTE—When a non-identity matrix is used for QA, k, STA A is responsible for accounting for the spatial mapping in its local channel estimate as well as in the quantized CSI fed back since the channel feedback received in step c) is actually H ˜AB k , QA k and not ˜AB, k. Furthermore, since QB, k is defined in 19.3.13.3 (Sounding PPDU for calibration), additional steps can be taken in STA A to remove the effect of QB, k when computing the correction matrix KA, k." STA A is responsible for accounting for the spatial mapping, as well as, the quantized CSI feedback. No change is needed. Well, it’s not such a big deal, at least the notes went in. However, it is disappointing to see that the ‘group’ goes to extreme lengths to avoid accepting they are/were wrong. In order to avoid changing a figure and an equation to make them clear/correct they have chosen to add two notes that effectively say “all the description here of how calibration works is deliberately misleading since for the sake of simplicity [here read “for the sake of not admitting we made a mistake”] we assume that Q_A,k and Q_B,k are identity matrices.” This is not benefitting the quality of the standard. With regard to the formulation of the note “When a non-identity matrix is used for QA, k …” -- in fact, the only case where STA A [the calibration initiator] could use an identity matrix for QA, k is the case where it has only one antenna [see 19.3.13.3], which would never happen in practice since in this case STA A requires no calibration. Andrei | N |  |  | 2011-03-22 10:46 | EDITOR
10028 | Fischer, Matthew | 1000 | 6 | 19.3.20.1 | 1181 | 39 | T | Y | 1181.39 | 39 | 19.3.20.1 |  | P | Vinko |  | 110 | TX mask limit should be softened. The strictness currently specified is not needed and imposes excessive constraints on designs. Existing 802.11a systems are built with a softer specification of -40 dBr and have not been shown to suffer from excessive interference issues in the field. | Change - 45 dBr wherever it occurs in this subclause to - 40 dBr, including text and diagrams. | AGREE IN PRINCIPLE (GEN: 2011-01-20 23:56:44Z) incorporate the text changes as indicated in https://mentor.ieee.org/802.11/dcn/11/11-11-0159-02-000m-revmb-sb-spectral-mask-cids-proposed-resolutions.doc | EDITOR | Approved in Jan 2011 | Ready for motion |  | N | EDITOR: 2011-01-24 15:26:45Z Implemented for CID 10152. |  | 2011-02-21 13:27 | EDITOR
10093 | Hansen, Christopher | 1000 | 6 | 19.3.20.1 | 1181 | 39 | T | Y | 1181.39 | 39 | 19.3.20.1 |  | P | Vinko |  | 110 | TX mask limit is too strict. The values currently specified impose excessive constraints on implementations. Existing 802.11a systems are built with a less stringent mask of -40 dBr. These systems have not suffered from problematic interference in the field. | Change - 45 dBr in this subclause to - 40 dBr. Text and diagrams. | AGREE IN PRINCIPLE (GEN: 2011-01-20 23:56:44Z) incorporate the text changes as indicated in https://mentor.ieee.org/802.11/dcn/11/11-11-0159-02-000m-revmb-sb-spectral-mask-cids-proposed-resolutions.doc | EDITOR | Approved in Jan 2011 | Ready for motion |  | N | EDITOR: 2011-01-24 15:26:45Z Implemented for CID 10152. |  | 2011-02-21 13:26 | EDITOR
10089 | Fischer, Matthew | 1000 | 6 | 19.3.20.1 | 1181 | 39 | T | Y | 1181.39 | 39 | 19.3.20.1 |  | D |  |  | 109 | TX mask limits include an absolute value. This specification is not correct, and is also too stringent. It is not correct because the subbands of allowed operation in different regulatory domains have different absolute limits and this is not reflected by the single absolute limit that is provided. Secondly, the combination of an absolute and a relative limit is not correctly specified - the mask should be specified as requiring the device to meet the higher of the two values, relative and absolute. See similar problems for 40 MHz mask. | Respecify to account for the errors indicated, either listing the absolute limits for each subband and regulatory domain, for example, -30dBm/MHz in the USA 5.15 - 5.25 GHz subband based on the 40mW limit -> 16dBm => 3dBm/MHz minus 40 dBr => -37 dBm/MHz --- and change the AND between the relative and absolute specs to be a "the higher of the two limits" - or more simply, drop the absolute limits - Also make similar changes to 40 MHz mask. | DISAGREE (GEN: 2011-01-20 01:00:15Z) 11a, 11n and now 11ac are consistent in specifying these numbers, so that changes to 11n only are not necessary or desirable. This change would significantly increase the noise floor with the mask relaxation. | EDITOR | Approved in Jan 2011 | Ready for motion | copy resolution to proposal to 10088. | N |  |  | 2011-02-21 13:27 | EDITOR
10087 | Ptasinski, Henry | 1000 | 6 | 19.3.20.1 | 1181 | 39 | G | Y | 1181.39 | 39 | 19.3.20.1 |  | P | Vinko |  | 110 | The transmit mask limit of -45dBr at 30MHz offset is unnecessarily restrictive, and is inconsistent with the limits specified for the OFDM phy. | Change the -45dBr requirement to -40dBr throughout this subclause. | AGREE IN PRINCIPLE (GEN: 2011-01-20 23:56:44Z) incorporate the text changes as indicated in https://mentor.ieee.org/802.11/dcn/11/11-11-0159-02-000m-revmb-sb-spectral-mask-cids-proposed-resolutions.doc | EDITOR | Approved in Jan 2011 | Ready for motion |  | N | EDITOR: 2011-01-24 15:26:45Z Implemented for CID 10152. |  | 2011-01-24 15:27 | EDITOR
10153 | Kim, Youhan | 1000 | 6 | 19.3.20.1 | 1181 | 39 | T | Y | 1181.39 | 39 | 19.3.20.1 |  | P | Vinko |  | 110 | 802.11a has -40 dBr mask requirement and works just fine. The -45 dBr requirement in this subclause only puts more constraint on the TX chain design without much benefit. | Change -45 dBr on line 39(p.1181), line 4 (p.1182), and Figures 19-17 and 19-18 to -40 dBr. | AGREE IN PRINCIPLE (GEN: 2011-01-20 23:56:44Z) incorporate the text changes as indicated in https://mentor.ieee.org/802.11/dcn/11/11-11-0159-02-000m-revmb-sb-spectral-mask-cids-proposed-resolutions.doc | EDITOR | Approved in Jan 2011 | Ready for motion |  | N | EDITOR: 2011-01-24 15:26:45Z Implemented for CID 10152. |  | 2011-02-25 06:19 | EDITOR
10077 | Perahia, Eldad | 1000 | 6 | 19.3.20.1 | 1181 | 56 | T | N | 1181.5601 | 56 | 19.3.20.1 |  | P | Vinko |  | 110 | 11a has a mask level of -40dBr. This was tightened to -45dBr. This results in lower Tx power to meet mask, reducing range of 11n. Furthermore, 11ac is planning to change back to -40dBr. | change -45dBr to -40dBr for 20 and 40 MHz masks | AGREE IN PRINCIPLE (GEN: 2011-01-20 23:56:44Z) incorporate the text changes as indicated in https://mentor.ieee.org/802.11/dcn/11/11-11-0159-02-000m-revmb-sb-spectral-mask-cids-proposed-resolutions.doc | EDITOR | Approved in Jan 2011 | Ready for motion |  | N | EDITOR: 2011-01-24 15:26:45Z Implemented for CID 10152. |  | 2011-01-24 15:27 | EDITOR
10070 | Perahia, Eldad | 1000 | 6 | 17.3.9.7.3 | 1182 | 38 | T | N | 1182.38 | 38 | 17.3.9.7.3 |  | P | Vinko |  | 111 | such a tight spectral flatness spec is not necessary. The only possible impact of relaxing the spectral flatness would be a small increase in delay spread which would not have a measurable impact on PER. Relaxing the spectral flatness spec allows for shaping of the spectrum to better meet out of band emissions, which would increase Tx power at the band edges. | Change values to those proposed in 11ac for 20MHz: +4/-4dB for subcarriers +/- 1-16 and +4/-6dB for outer subcarriers. | AGREE IN PRINCIPLE (GEN: 2011-01-20 23:56:44Z) incorporate the text changes as indicated in https://mentor.ieee.org/802.11/dcn/11/11-11-0159-02-000m-revmb-sb-spectral-mask-cids-proposed-resolutions.doc | EDITOR | Approved in Jan 2011 | Ready for motion |  | N | EDITOR: 2011-01-24 15:26:45Z Implemented for CID 10152. |  | 2011-01-24 15:27 | EDITOR
10078 | Perahia, Eldad | 1000 | 6 | 19.3.20.2 | 1182 | 38 | T | N | 1182.38 | 38 | 19.3.20.2 |  | P | Vinko |  | 111 | such a tight spectral flatness spec is not necessary. First of all, the spec doesn't even apply to transmit beamforming. Second, the only possible impact of relaxing the spectral flatness would be a small increase in delay spread which would not have a measurable impact on PER. Relaxing the spectral flatness spec allows for shaping of the spectrum to better meet out of band emissions, which would increase Tx power at the band edges. | Change values to those proposed in 11ac: 20MHz: +4/-4dB for subcarriers +/- 1-16 and +4/-6dB for outer subcarriers. 40MHz: +4/-4dB for subcarriers +/- 2-42 and +4/-6dB for outer subcarriers. | AGREE IN PRINCIPLE (GEN: 2011-01-20 23:56:44Z) incorporate the text changes as indicated in https://mentor.ieee.org/802.11/dcn/11/11-11-0159-02-000m-revmb-sb-spectral-mask-cids-proposed-resolutions.doc | EDITOR | Approved in Jan 2011 | Ready for motion |  | N | EDITOR: 2011-01-24 15:26:45Z Implemented for CID 10152. |  | 2011-01-24 15:27 | EDITOR
10027 | Fischer, Matthew | 1000 | 6 | 19.3.20.2 | 1182 | 43 | T | Y | 1182.4301 | 43 | 19.3.20.2 |  | P | Vinko |  | 111 | TX spectral flatness limits should be softened. The strictness currently specified is not needed and imposes excessive constraints on designs. | Change +/- 2 dB wherever it occurs in this subclause to +/- 4 dB. Change +2/-4 dB to +4/-6 dB wherever it occurs in this subclause. | AGREE IN PRINCIPLE (GEN: 2011-01-20 23:56:44Z) incorporate the text changes as indicated in https://mentor.ieee.org/802.11/dcn/11/11-11-0159-02-000m-revmb-sb-spectral-mask-cids-proposed-resolutions.doc | EDITOR | Approved in Jan 2011 | Ready for motion |  | N | EDITOR: 2011-01-24 15:26:45Z Implemented for CID 10152. |  | 2011-02-21 13:27 | EDITOR
10092 | Hansen, Christopher | 1000 | 6 | 19.3.20.2 | 1182 | 43 | T | Y | 1182.4301 | 43 | 19.3.20.2 |  | P | Vinko |  | 111 | TX spectral flatness limits are too strict. The values currently specified impose excessive constraints on implementations. | Change +/- 2 dB to +/- 4 dB - throughout the subclause. Change +2/-4 dB to +4/-6 dB throughout the subclause. | AGREE IN PRINCIPLE (GEN: 2011-01-20 23:56:44Z) incorporate the text changes as indicated in https://mentor.ieee.org/802.11/dcn/11/11-11-0159-02-000m-revmb-sb-spectral-mask-cids-proposed-resolutions.doc | EDITOR | Approved in Jan 2011 | Ready for motion |  | N | EDITOR: 2011-01-24 15:26:45Z Implemented for CID 10152. |  | 2011-02-21 13:26 | EDITOR
10155 | Kim, Youhan | 1000 | 6 | 19.3.20.2 | 1182 | 43 | T | Y | 1182.4301 | 43 | 19.3.20.2 |  | P | Vinko |  | 111 | Receivers are designed to be able to received signal with non-flat spectrum since it has to deal with multipath channels anyhow. The current spectral flatness requirement puts unecessary constraint on the TX design without much benefit. | Change +/- 2 dB on lines 43, 50 and 58 to +/- 4 dB. Change +2/-4 dB on lines 44, 52 and 59 to +4/-6 dB. | AGREE IN PRINCIPLE (GEN: 2011-01-20 23:56:44Z) incorporate the text changes as indicated in https://mentor.ieee.org/802.11/dcn/11/11-11-0159-02-000m-revmb-sb-spectral-mask-cids-proposed-resolutions.doc | EDITOR | Approved in Jan 2011 | Ready for motion |  | N | EDITOR: 2011-01-24 15:26:45Z Implemented for CID 10152. |  | 2011-02-25 06:19 | EDITOR
10086 | Ptasinski, Henry | 1000 | 6 | 19.3.20.2 | 1182 | 44 | T | Y | 1182.4399 | 44 | 19.3.20.2 |  | P | Vinko |  | 111 | The transmit spectral flatness requirements are unnecessarily burdensome to implementations. | Change all +2/-4 dB requirements in this clause to +4/-6 dB. Change all +-2 dB requirements in this clause to +-4 dB. | AGREE IN PRINCIPLE (GEN: 2011-01-20 23:56:44Z) incorporate the text changes as indicated in https://mentor.ieee.org/802.11/dcn/11/11-11-0159-02-000m-revmb-sb-spectral-mask-cids-proposed-resolutions.doc | EDITOR | Approved in Jan 2011 | Ready for motion |  | N | EDITOR: 2011-01-24 15:26:45Z Implemented for CID 10152. |  | 2011-01-24 15:27 | EDITOR
10075 | Perahia, Eldad | 1000 | 6 | 19.3.22 | 1189 | 50 | T | N | 1189.5 | 50 | 19.3.22 |  | A |  |  | 109 | bit padding is before scambling and encoding | fix figures 19-20 and 19-21, accordingly | AGREE (GEN: 2011-01-19 05:14:17Z) Editor to See CID 10071 and 10072. | EDITOR | Approved in Jan 2011 | Ready for motion | Agree | M | EDITOR: 2011-01-25 15:31:45Z Note, CID 10072 is not relevant in the comment resolution, as it relates to receive, not transmit, processing. |  | 2011-01-25 15:32 | EDITOR
10076 | Perahia, Eldad | 1000 | 6 | 19.3.23 | 1193 | 14 | T | N | 1193.14 | 14 | 19.3.23 |  | A |  |  | 109 | Fig 19-23 makes it appear that the pad bits are not part of the scrambing and coding. However in the transmit flow, the padding comes before the scrambling and coding. | fix figure such that pad bits are part of C-PSDU | AGREE (GEN: 2011-01-19 05:15:41Z) Editor to See CID 10071 and 10072. | EDITOR | Approved in Jan 2011 | Ready for motion | Agree | I | EDITOR: 2011-01-25 15:44:28Z Note, comment resolution for CID 10071 is not relevant as it relates to Tx, not Rx. |  | 2011-01-25 15:45 | EDITOR
10074 | Perahia, Eldad | 1000 | 6 | 19.4.3 | 1202 | 51 | T | N | 1202.51 | 51 | 19.4.3 |  | P |  |  | 109 | N_sym is already defined in 19-32 for BCC and 19-41for LDPC. The same definition should not be in multiple spots | Replace Eq 19-95 with a reference to 19-32 and 19-41 | AGREE IN PRINCIPLE (GEN: 2011-01-19 05:21:48Z) Delete Eq 19-95 and change the text for N_SYM with the following: N_SYM is defined in Equation (19-32) for BCC and Equation (19-41) for LDPC. | EDITOR | Approved in Jan 2011 | Ready for motion | Proposed: Agree in Principle: Delete Eq 19-95 and change the text for N_SYM with the following: N_SYM is defined in Equation (19-32) for BCC and Equation (19-41) for LDPC. | M | EDITOR: 2011-01-25 15:49:14Z Note, also removed "where" list defining variables for Equation 19-95. |  | 2011-01-25 15:50 | EDITOR
10014 | Mccann, Stephen | 1000 | 6 | Annex A.1 | 1225 | 13 | E | N | 1225.13 | 13 | A.1 |  | A |  |  | 106 | At some point in Sponsor Ballot, can the bibliographical references be re-numbered to remove B13a etc. | Re-number the bibliographical references throughout the draft | AGREE (EDITOR: 2010-12-13 10:26:25Z) | EDITOR | Approved in Jan 2011 |  |  | I | EDITOR: 2010-12-13 10:26:29Z |  | 2011-01-18 16:33 | EDITOR
10441 | Hunter, David | 1000 | 6 | B.3.1 | 1228 | 51 | T | Y | 1228.51 | 51 | B.3.1 |  | A |  |  | 106 | NOTE paragraphs are informative, and thus must contain no standards requirements terms (shall/should/may). | Replace "may" with "might". | AGREE (EDITOR: 2010-12-16 10:16:30Z) | EDITOR | Approved in Jan 2011 |  |  | I | EDITOR: 2010-12-16 10:16:30Z |  | 2011-01-18 16:34 | EDITOR
10052 | Fischer, Matthew | 1000 | 6 | B.3.4 | 1229 | 58 | T | Y | 1229.58 | 58 | B.3.4 |  | P |  |  | 107 | The statement here says that you can combine conditions using the boolean operator OR - it says nothing about using operators "&", "(", ")". However, at CF11, "&" and "(" and ")" are all used. | Change the statement found here to allow a "&" and "(" and ")" in addition to "OR". | AGREE IN PRINCIPLE (GEN: 2011-01-18 01:33:15Z) Replace "A boolean expression constructed by combining item-references using the boolean operator OR: the value of the predicate is true if one or more of the items is marked as supported, and is false otherwise." with "An expression constructed by combining item-references using the boolean operators OR and AND, with or without the use of parenthetical groupings: the value of the predicate is true if the expression evaluates to true and is false otherwise." | EDITOR | Approved in Jan 2011 | Final |  | M | EDITOR: 2011-01-26 07:49:24Z The proposed resolution did not address the use of "&", and missed the existence of the "not" operator. Reworded the inserted text to read: "An expression constructed by combining item-references using the boolean operators “not”, “OR” and “AND” (synonym “&”), with or without the use of parenthetical groupings: the value of the predicate is true if the expression evaluates to true and is false otherwise." |  | 2011-02-21 13:27 | EDITOR
10442 | Hunter, David | 1000 | 6 | B.4.1 | 1230 | 40 | T | Y | 1230.4 | 40 | B.4.1 |  | A |  |  | 106 | NOTE paragraphs are informative, and thus must contain no standards requirements terms (shall/should/may). | Replace "should" with "need to". | AGREE (EDITOR: 2010-12-16 10:17:23Z) | EDITOR | Approved in Jan 2011 |  |  | I | EDITOR: 2010-12-16 10:17:23Z |  | 2011-01-18 16:34 | EDITOR
10443 | Hunter, David | 1000 | 6 | B.4.4.1 | 1245 | 23 | E | Y | 1245.23 | 23 | B.4.4.1 |  | D |  |  | 106 | "Fast BSS Transition" is the name of an element, so requires initial caps | Replace "transition" with "Transition". | DISAGREE (EDITOR: 2010-12-13 10:37:51Z) - No change is necessary here as the commenter is citing text that is a cross reference. The offending header was fixed in response to another comment. | EDITOR | Approved in Jan 2011 |  |  | I | EDITOR: 2010-12-13 10:39:00Z |  | 2011-01-18 16:33 | EDITOR
10080 | Stephens, Adrian | 1000 | 6 | Annex C |  |  | T | Y | 1350 | 1 | C |  | A |  |  | 109 | Compile the MIB and resolve any compilation errors | As in comment | AGREE (GEN: 2011-01-19 05:23:00Z) The MIB has been compiled. | EDITOR | Approved in Jan 2011 | Ready for motion | proposed resolution from https://mentor.ieee.org/802.11/dcn/10/11-10-1329-01-000m-misc-resolutions.xls . = Accept | I | EDITOR: 2011-01-26 15:12:30Z- Compiles in D6.06 without error at severity 3 or higher. Also took this opportunity to remove the "temporary" values for two mib variables dot11RejectUnadmittedTraffic and dot11BSSBroadcastNullCount. Corrected improper use of INTEGER by .11z roll-in. |  | 2011-02-25 06:24 | EDITOR
10444 | Hunter, David | 1000 | 6 | C.3 | 1351 | 11 | T | Y | 1351.11 | 11 | C.3 |  | P |  |  | 107 | There is no reference for IF-MIB in this document. | Either find a reference for IF-MIB, or delete this line. | AGREE IN PRINCIPLE (GEN: 2011-01-18 01:55:07Z) The IF-MIB was added in order to allow the MIB to compile. | EDITOR | Approved in Jan 2011 | Final |  | N | EDITOR: 2011-01-26 10:16:55Z- The resolution contains no editing instructions. |  | 2011-01-26 10:17 | EDITOR
10062 | Sakoda, Kazuyuki | 1000 | 6 | C.3 | 1382 | 16 | T | N | 1382.16 | 16 | C.3 |  | D |  |  | 112 | dot11AuthenticationAlgorithms table enumeration starts with value of 1, whereas Authentication Algorithm Number defined in 8.4.1.1 starts with 0. This difference causes different number assignment for an authentication algorithm. This is confusing. It should be better to align the assinged number for each authentication algorithm. | Propose to change enumeration in the dot11AuthenticationAlgorithmsTable starting from zero, so that the assigned value becomes identical to the Authentication Algorithm Number in 8.4.1.1. | DISAGREE (GEN: 2011-01-20 16:46:45Z) MIB enumerations cannot start at zero. A Change in clause 8.4.1.1 values would cause an interoperability issue. | EDITOR | Approved in Jan 2011 | Ready for motion | GEN: 2011-01-20 16:46:22Z - MIB enumerations cannot start at zero. GEN: 2011-01-18 02:06:13Z This may cause an interoperability issue. Changing in 8.4.1.1 is the over the air values, and the MIB variable would cause a difference in definition. Current thought is not to change. | N |  |  | 2011-01-21 12:34 | EDITOR
10063 | Sakoda, Kazuyuki | 1000 | 6 | C.3 | 1382 | 64 | T | N | 1382.64 | 64 | C.3 |  | D |  |  | 112 | dot11AuthenticationAlgorithm integer definition starts with value of 1, whereas Authentication Algorithm Number defined in 8.4.1.1 starts with 0. This difference causes different number assignment for an authentication algorithm. This is confusing. It should be better to align the assinged number for each authentication algorithm. | Propose to change integer definition in the dot11AuthenticationAlgorithm to become starting from zero, so that the assigned value becomes identical to the Authentication Algorithm Number in 8.4.1.1. | DISAGREE (GEN: 2011-01-20 16:46:45Z) MIB enumerations cannot start at zero. A Change in clause 8.4.1.1 values would cause an interoperability issue. | EDITOR | Approved in Jan 2011 | Ready for motion | This may cause an interoperability issue. Changing in 8.4.1.1 is the over the air values, and the MIB variable would cause a difference in definition. Current thought is not to change. | N |  |  | 2011-01-21 12:34 | EDITOR
10125 | Worstell, Harry | 1000 | 6 | C | 1482 | 34 | T | Y | 1482.34 | 34 | C |  | D | Mark Hamilton |  | 112 | entries in Dot11RMNeighborReportEntry are documented as status variables, but the MAX-ACCESS is read-write or read-create. This is inconsistent. | These entries should be written by an external management entity or the SME, so the MAX-ACCESS is correct. Fix the description. | DISAGREE (GEN: 2011-01-20 16:53:11Z) "status" variable is the best fit given the current set of descriptors in use by 802.11 MIB. | EDITOR | Approved in Jan 2011 | Ready for motion | Proposed Resolution: AGREE IN PRINCIPLE (GEN: 2011-01-19 05:30:10Z) - Change description of all of these MIB variables to "This is a control variable. It is written by an external management entity or by the SME. Changes take effect as soon as practical in the implementation. Proposed Resolution from https://mentor.ieee.org/802.11/dcn/10/11-10-1329-01-000m-misc-resolutions.xls proposed resolution: Change description of all of these MIB variables to "This is a control variable. It is written by an external management entity or by the SME. Changes take effect as soon as practical in the implementation. | N |  |  | 2011-03-07 06:27 | EDITOR
10445 | Hunter, David | 1000 | 6 | C.3 | 1491 | 33 | E | Y | 1491.33 | 33 | C.3 |  | P |  |  | 106 | The text lists "MSC" instead of "MCS" in three locations. | Replace "MSC" with "MCS" on lines 33, 34 and 65. | AGREE IN PRINCIPLE (EDITOR: 2010-12-13 10:41:21Z) - globally change "MSC" to "MCS" where it refers to the MCS set. | EDITOR | Approved in Jan 2011 |  |  | I | EDITOR: 2010-12-13 10:40:52Z |  | 2011-01-18 16:33 | EDITOR
10446 | Hunter, David | 1000 | 6 | C.3 | 1504 | 34 | E | Y | 1504.34 | 34 | C.3 |  | A |  |  | 106 | The text lists "MSC" instead of "MCS". | Replace "MSC" with "MCS". | AGREE (EDITOR: 2010-12-13 10:42:15Z) | EDITOR | Approved in Jan 2011 |  |  | N | EDITOR: 2010-12-13 10:42:26Z Implemented for CID 10445. |  | 2011-01-18 16:33 | EDITOR
10447 | Hunter, David | 1000 | 6 | C.3 | 1557 | 33 | T | Y | 1557.33 | 33 | C.3 |  | P | Trish Gerdon |  | 113 | 802.1F is scheduled for IEEE administrative withdrawal in December 2010. Why is it being referenced in these MIB variable definitions? | Lines 33, 51: Either find a substitute for this reference or delete these MIB variables. | AGREE IN PRINCIPLE (GEN: 2011-01-20 23:11:02Z) Add a footnote that the 802.1F standard has been withdrawn. | EDITOR | Approved in Jan 2011 | Ready for motion | Proposed Resolution if we don't hear back from Trish… Disagree -- an updated reference has not been identified. GEN: 2011-01-19 22:51:41Z - Trish will check for a valid reference. Suggest that we remove the MIB entries for 802.1F. Response from Trish: Here is what I found out about 802.1F-2003. Our records show that it was reaffirmed in 2004 and withdrawn in 2010. There hasn't been a replacement of the standard. However if you want to reference the document you can, but you will need to put a footnote that the standard has been withdrawn. Let me know if you need anything else. Tricia Patricia A. Gerdon Manager, Technical Program Development | M | EDITOR: 2011-01-26 09:18:19Z Not adding as a footnote, which creates problems when trying to create compilable text from this MIB, but added as note in the reference itself. |  | 2011-01-26 09:19 | EDITOR
10013 | Mccann, Stephen | 1000 | 6 | Annex C.3 | 1613 | 13 | E | N | 1613.13 | 13 | C.3 |  | A |  |  | 106 | The MIB description has aquired some extra spaces "The S M T R M Request package..." | Replace "The S M T R M Request package..." with "The SMTRMRequest package..." | AGREE (EDITOR: 2010-12-13 10:44:22Z) | EDITOR | Approved in Jan 2011 |  |  | I | EDITOR: 2010-12-13 10:44:26Z |  | 2011-01-18 16:33 | EDITOR
10009 | Landt, Jeremy | 1000 | 6 | Annex D | 1630 | 1 | T | Y | 1630.01 | 1 | D |  | D |  |  | 109 | Draft is not the result of rollup of Std 802.11-2007 and published amendments. Technical information has been eliminated. | Replace Draft P802.11-REVmb/D6.0 Annex D with Std 802.11-2007 Annex I as ammended by approved amendments, restoring deleted text, tables and figures. | DISAGREE (GEN: 2011-01-19 22:52:54Z) Draft P802.11-Revmb/D6.0 contained the results from the TGmb maintainance on Std 802.11-2007 as well as the roll-up of 11k, r, y, w, and n. Published amendments will be rolled in as they become available in recirculations. Annex I and J were combined, and duplication of regulatory rules were removed. | EDITOR | Approved in Jan 2011 | Ready for motion | decline - Draft P802.11-Revmb/D6.0 contained the results from the TGmb maintainance on Std 802.11-2007 as well as the roll-up of 11k, r, y, w, and n. 11p, z, v, and u will be rolled in as they become available in recirculations. Annex I an J were combined, and duplication of regulatory rules were removed. | N |  |  | 2011-02-21 13:25 | EDITOR
10448 | Hunter, David | 1000 | 6 | D.1 | 1632 | 13 | T | Y | 1632.13 | 13 | D.1 |  | A |  |  | 106 | The word "must" is inappropriate in an IEEE standard. | Replace "must be" with "is". | AGREE (EDITOR: 2010-12-16 16:59:13Z) | EDITOR | Approved in Jan 2011 |  |  | I | EDITOR: 2010-12-16 16:59:13Z |  | 2011-01-18 16:34 | EDITOR
10169 | Ecclesine, Peter | 1000 | 6 | D.1 | 1632 | 14 | T | Y | 1632.14 | 14 | D.1 |  | A | Micheal Montemurro |  | 112 | IndoorOnlyBehavior is defined and used only where "location of operation must be 'indoors' as defined in the regulatory domain." It is not a specified behavior in any band without radar regulatory requirements, and should be removed from the standard as all stations that will be allowed to operate in those bands will meet such regulatory requirements. | Remove all references to IndoorOnlyBehavior, both in Annex D and Annex E. | AGREE (GEN: 2011-01-20 16:42:59Z) | EDITOR | Approved in Jan 2011 | Ready for motion | agree -- Mike to check with Rich. | I | EDITOR: 2011-01-26 09:29:04Z Have Taken this as an implicit request to the ANA to release this resource, and marked as reserved in the Behavior Limits definition. |  | 2011-02-25 06:20 | EDITOR
10168 | Ecclesine, Peter | 1000 | 6 | D.1 | 1633 | 39 | T | Y | 1633.39 | 39 | D.1 |  | A | Michael Montemurro |  | 112 | DFS_50_100_Behavior is defined and used only "where radiolocation radar is primary, and station operation has in-service monitoring requirements". It is not a specified behavior in any band without radar regulatory requirements, and should be removed from the standard as all stations that will be allowed to operate in those bands will meet such regulatory requirements. | Remove all references to DFS_50_100_Behavior, both in Annex D and Annex E. | AGREE (GEN: 2011-01-20 16:43:25Z) | EDITOR | Approved in Jan 2011 | Ready for motion | agree -- Mike to check with Rich | I | EDITOR: 2011-01-26 09:39:16Z Also took this as an implicit ANA request to release the value. |  | 2011-02-25 06:20 | EDITOR
10449 | Hunter, David | 1000 | 6 | D.1 | 1633 | 52 | E | Y | 1633.52 | 52 | D.1 |  | P |  |  | 106 | Lines 52-53 are bulky writing; need cleanup. | Replace "grandfathers the regulatory status of 36 satellite earth stations and three radiolocation facilities in that they retain their primary status, and any" with: "grandfathers in the regulatory status of 36 satellite earth stations and three radiolocation facilities so that they retain their primary status, and so that any" | AGREE IN PRINCIPLE (EDITOR: 2010-12-13 10:46:12Z) - Replace cited sentence with "NOTE--The FCC regulation grandfathers the regulatory status of 36 satellite earth stations and three radiolocation facilities meaning that they retain their primary status, and that any new ones will have secondary status." In reply to the commenter, the proposed change loses the sense of an explanation of the term "grandfather". The change shown above preserves this. Also in reply to the commenter, it is curious what attribute creates "bulk" for the commenter. It clearly isn't the number of words, because the proposed change increases the number of words:-). | EDITOR | Approved in Jan 2011 |  | EDITOR: 2011-01-18 16:27:55Z - CRC reviewed and approved Resolution proposed by Ed on 1020-12-13. EDITOR: 2011-01-05 14:36:35Z - Needs discussion in TGmb. One of the reviewers of D6.03 writes: I agree with Editor's resolution that commenter's Proposed Change is not clearer... The three radiolocation facilities are US Navy and if the US Gov't adds other radiolocation facilities, they also will have primary status. The FCC only grandfathers the primary status of existing FSS stations. Change NOTE by deleting "and three radiolocation facilities" from "NOTE--The FCC regulation grandfathers the regulatory status of 36 satellite earth stations and three radiolocation facilities meaning that they retain their primary status, and that any new ones will have secondary status." | I | EDITOR: 2010-12-13 10:51:54Z |  | 2011-01-18 16:33 | EDITOR
10010 | Landt, Jeremy | 1000 | 6 | Annex E | 1635 | 1 | T | Y | 1635.01 | 1 | E |  | D |  |  | 109 | Draft is not the result of rollup of Std 802.11-2007 and published amendments. Technical information has been eliminated. | Replace Draft P802.11-REVmb/D6.0 Annex E with Std 802.11-2007 Annex J as ammended by approved amendments, restoring deleted text, tables and figures. | DISAGREE (GEN: 2011-01-19 22:55:14Z) Draft P802.11-Revmb/D6.0 contained the results from the TGmb maintainance on Std 802.11-2007 as well as the roll-up of 11k, r, y, w, and n. Published amendments will be rolled in as they become available in recirculations. Annex I and J were combined, and duplication of regulatory rules were removed. | EDITOR | Approved in Jan 2011 | Ready for motion | decline - Draft P802.11-Revmb/D6.0 contained the results from the TGmb maintainance on Std 802.11-2007 as well as the roll-up of 11k, r, y, w, and n. 11p, z, v, and u will be rolled in as they become available in recirculations. Annex I an J were combined, and duplication of regulatory rules were removed. | N |  |  | 2011-02-21 13:25 | EDITOR
10110 | Rosdahl, Jon | 1000 | 6 |  | 1636 |  | T | Y | 1636 |  |  |  | P |  |  | 112 | the Public Safety channels are listed in opposite order of channel spacing between Tables E-1 and E-4, but the cross references between global operating class and non-global operating class are not correspondingly reversed. It is not clear whether the operating class or cross reference should be swapped to fix this issue. | correct the order to match appropriately. | AGREE IN PRINCIPLE (GEN: 2011-01-20 16:15:48Z) Table E-1 Changes: Row 6 and 7 change from 101 to 103 in the second column. Row 10 and 11 change from 103 to 101 in the second column. Table E-4 Changes: Row 101 Change from E-1-6, 7 to E-1-10, 11 Row 103 Change from E-1-10, 11 to E-1-6, 7 Row 103 Delete the "k" from the Channel Set Column entry. | EDITOR | Approved in Jan 2011 | Ready for motion | Agree -- change Table E-1 Class 10 and 11 to cross index into table 101 in E-4. Global/local references in both tables are swapped…. Table E-1 Changes: Row 6 and 7 change from 101 to 103 in the second column. Row 10 and 11 change from 103 to 101 in the second column. Table E-4 Changes: Row 101 Change from E-1-6, 7 to E-1-10, 11 Row 103 Change from E-1-10, 11 to E-1-6, 7 Row 103 Delete the "k" from the Channel Set Column entry. | I | EDITOR: 2011-01-26 09:45:14Z |  | 2011-03-22 10:46 | EDITOR
10002 | Song, Jae-Hyung | 1000 | 6 | Annex E.1 | 1636 | 1 | T | Y | 1636.01 | 1 | E.1 |  | D |  |  | 112 | There are a number of duplicated operating classes in the U.S., with same global operating class, starting frequency, channel spacing, channel set and behavior limits set. See operating class pairs <6,7>, <8, 9>, and <10, 11>. It seems unnecessary to have duplicated operating classes with same parameters. | Modify Table E-1 (Operating Classes in the United States) to have a single operating class for a specific combination of parameters. If there is a specific reason to have different operating classes having same parameters, then clarify the reason. | DISAGREE (GEN: 2011-01-20 16:18:30Z) The reason that there are operating classes that seem to be duplicative is historic. We cannot combine the classes as they did have some diferential emmissions masks when the table was originally created. When we removed Transmit behaviours from the tables, the operationg classes look identical. | EDITOR | Approved in Jan 2011 | Ready for motion |  | N |  |  | 2011-01-21 12:34 | EDITOR
10170 | Ecclesine, Peter | 1000 | 6 | E.1 | 1636 | 14 | T | Y | 1636.14 | 14 | E.1 |  | A |  |  | 112 | DynamicFrequencySelectionBehavior is required by US regulation for operation in UNII-2 bands, and should should be removed from the standard as all stations that will be allowed to operate in those bands will meet such regulatory requirements. | Remove DynamicFrequencySelectionBehavior from behavior limits sets of Operating Classes 2, 4, 23, 24, 28 and 29 in Table E-1. | AGREE (GEN: 2011-01-20 16:26:20Z) Remove "DynamicFrequencySelectionBehavior" from behavior limits sets of Operating Classes 2, 4, 23, 24, 28 and 29 in Table E-1. | EDITOR | Approved in Jan 2011 | Ready for motion |  | I | EDITOR: 2011-01-26 09:48:26Z |  | 2011-02-25 06:20 | EDITOR
10174 | Ecclesine, Peter | 1000 | 6 | E.1 | 1638 | 16 | T | Y | 1638.16 | 16 | E.1 |  | A |  |  | 112 | TransmitPowerControlBehavior is required by EU regulation for operation in 5.15-5.725 GHz bands, and should should be removed from the standard as all stations that will be allowed to operate in those bands will meet such regulatory requirements. | Remove TransmitPowerControlBehavior from behavior limits sets of Operating Classes 1, 2, 3, 5, 6, 7, 8, 9 and 10 in Table E-2. | AGREE (GEN: 2011-01-20 16:27:06Z) Remove "TransmitPowerControlBehavior" from behavior limits sets of Operating Classes 1, 2, 3, 5, 6, 7, 8, 9 and 10 in Table E-2. | EDITOR | Approved in Jan 2011 | Ready for motion |  | I | EDITOR: 2011-01-26 09:50:29Z |  | 2011-02-25 06:20 | EDITOR
10171 | Ecclesine, Peter | 1000 | 6 | E.1 | 1638 | 21 | T | Y | 1638.21 | 21 | E.1 |  | A |  |  | 112 | DynamicFrequencySelectionBehavior is required by EU regulation for operation in 5.25-5.725 GHz bands, and should should be removed from the standard as all stations that will be allowed to operate in those bands will meet such regulatory requirements. | Remove DynamicFrequencySelectionBehavior from behavior limits sets of Operating Classes 2, 3, 6, 7, 9, 10 and 17 in Table E-2. | AGREE (GEN: 2011-01-20 16:27:41Z) Remove "DynamicFrequencySelectionBehavior" from behavior limits sets of Operating Classes 2, 3, 6, 7, 9, 10 and 17 in Table E-2. | EDITOR | Approved in Jan 2011 | Ready for motion |  | I | EDITOR: 2011-01-26 09:53:04Z Note, this misses 16, added by .11p. |  | 2011-02-25 06:20 | EDITOR
10003 | Song, Jae-Hyung | 1000 | 6 | Annex E.1 | 1639 | 28 | T | Y | 1639.28 | 28 | E.1 |  | D |  |  | 112 | There are a number of duplicated operating classes in Japan, with same global operating class, starting frequency, channel spacing, channel set and behavior limits set. See operating classes <2, 4>, <3, 5, 6>, <7, 9>, <8, 10, 11>, <12, 14>, <13, 15>, <16, 18>, <17, 19, 20>, <21, 23>, <22, 24>, <25, 27>, <26, 28, 29>, <46, 48>, <47, 49, 50>, <51, 53>, and <52, 54, 55> It seems unnecessary to have duplicated operating classes with same parameters. | Modify Table E-3 (Operating Classes in Japan) to have a single operating class for a specific combination of parameters. If there is a specific reason to have different operating classes having same parameters, then clarify the reason. | DISAGREE (GEN: 2011-01-20 16:18:30Z) The reason that there are operating classes that seem to be duplicative is historic. We cannot combine the classes as they did have some diferential emmissions masks when the table was originally created. When we removed Transmit behaviours from the tables, the operationg classes look identical. | EDITOR | Approved in Jan 2011 | Ready for motion |  | N |  |  | 2011-01-21 12:34 | EDITOR
10175 | Ecclesine, Peter | 1000 | 6 | E.1 | 1641 | 50 | T | Y | 1641.5 | 50 | E.1 |  | A |  |  | 112 | TransmitPowerControlBehavior is required by Japanese regulation for operation in 5.15-5.725 GHz bands, and should should be removed from the standard as all stations that will be allowed to operate in those bands will meet such regulatory requirements. | Remove TransmitPowerControlBehavior from behavior limits sets of Operating Classes 32, 34, 37, 39, 42, 44 and 58 in Table E-3. | AGREE (GEN: 2011-01-20 16:28:52Z) Remove TransmitPowerControlBehavior from behavior limits sets of Operating Classes 32, 34, 37, 39, 42, 44 and 58 in Table E-3. | EDITOR | Approved in Jan 2011 | Ready for motion |  | I | EDITOR: 2011-01-26 09:56:35Z |  | 2011-02-25 06:20 | EDITOR
10172 | Ecclesine, Peter | 1000 | 6 | E.1 | 1641 | 51 | T | Y | 1641.51 | 51 | E.1 |  | A |  |  | 112 | DynamicFrequencySelectionBehavior is required by Japanese regulation for operation in 5.25-5.725 GHz bands, and should should be removed from the standard as all stations that will be allowed to operate in those bands will meet such regulatory requirements. | Remove DynamicFrequencySelectionBehavior from behavior limits sets of Operating Classes 32, 33, 34, 35, 37, 38, 39, 40, 42, 43, 44, 45 and 58 in Table E-3. | AGREE (GEN: 2011-01-20 16:30:42Z) - Remove "DynamicFrequencySelectionBehavior" from behavior limits sets of Operating Classes 32, 33, 34, 35, 37, 38, 39, 40, 42, 43, 44, 45 and 58 in Table E-3. | EDITOR | Approved in Jan 2011 | Ready for motion |  | I | EDITOR: 2011-01-26 10:00:02Z |  | 2011-02-25 06:20 | EDITOR
10109 | Rosdahl, Jon | 1000 | 6 |  | 1645 | 21 | T | Y | 1645.21 | 21 |  |  | A |  |  | 112 | in Table E-4 global operating class 84 lists E-3-46,47,48,49,50 as some of the equivalent non-global operating classes. Presumably these should not be listed here; they are correctly listed against global operating class 104 lower down the same table. | remove the incorrect references. | AGREE (GEN: 2011-01-20 16:38:57Z) Remove from Table E-4 global operating class 84 entries in Non-Global operating Class(es): "E-3-46,47,48,49,50" | EDITOR | Approved in Jan 2011 | Ready for motion |  | I | EDITOR: 2011-01-26 10:01:04Z |  | 2011-03-22 10:46 | EDITOR
10173 | Ecclesine, Peter | 1000 | 6 | E.1 | 1645 | 31 | T | Y | 1645.3101 | 31 | E.1 |  | A |  |  | 112 | DynamicFrequencySelectionBehavior is required by each regulatory domain's regulations for operation in 5.25-5.725 GHz bands, and should should be removed from the standard as all stations that will be allowed to operate in those bands will meet such regulatory requirements. | Remove DynamicFrequencySelectionBehavior from behavior limits sets of Operating Classes 118, 119, 120, 121, 122 and 123 in Table E-4. | AGREE (GEN: 2011-01-20 16:40:42Z) Remove "DynamicFrequencySelectionBehavior" from behavior limits sets of Operating Classes 118, 119, 120, 121, 122 and 123 in Table E-4. | EDITOR | Approved in Jan 2011 | Ready for motion |  | I | EDITOR: 2011-01-26 10:02:42Z |  | 2011-02-25 06:20 | EDITOR
10176 | Ecclesine, Peter | 1000 | 6 | E.1 | 1646 | 50 | T | Y | 1646.5 | 50 | E.1 |  | A |  |  | 112 | TransmitPowerControlBehavior is required by each regulatory domain's regulations for operation in 5.15-5.725 GHz bands, and should should be removed from the standard as all stations that will be allowed to operate in those bands will meet such regulatory requirements. | Remove TransmitPowerControlBehavior from behavior limits sets of Operating Classes 118, 119, 120, 121, 122 and 123 in Table E-4. | AGREE (GEN: 2011-01-20 16:41:24Z) Remove TransmitPowerControlBehavior from behavior limits sets of Operating Classes 118, 119, 120, 121, 122 and 123 in Table E-4. | EDITOR | Approved in Jan 2011 | Ready for motion |  | I | EDITOR: 2011-01-26 10:04:26Z |  | 2011-02-25 06:20 | EDITOR
10450 | Hunter, David | 1000 | 6 | H | 1667 | 47 | T | Y | 1667.47 | 47 | H |  | P |  |  | 106 | NOTE paragraphs are informative, and thus must contain no standards requirements terms (shall/should/may). | Replace "should be" with "are". | AGREE IN PRINCIPLE (EDITOR: 2010-12-16 10:19:23Z) - Replace "should" with "are expected to" | EDITOR | Approved in Jan 2011 |  |  | I | EDITOR: 2010-12-16 10:19:27Z |  | 2011-01-18 16:34 | EDITOR
10161 | Hiertz, Guido | 1000 | 6 | H.2 | 1676 |  | T | Y | 1676 |  | H.2 |  | D |  |  | 107 | The term WDS needs to be replaced with a better term. | On this page, replace "synonym sWdsAddLng Integer = 6;" with "synonym sFourAddrAddLng Integer = 6;" and replace "/* octets added for WDS (addr4) */" with "/* octets added for four address frame format (addr4) */" and replace "(sMaxMsduLng + sMacHdrLng + sWdsAddLng + sWepAddLng + sCrcLng)" with "(sMaxMsduLng + sMacHdrLng + sFourAddrAddLng + sWepAddLng + sCrcLng)" | DISAGREE (GEN: 2011-01-18 00:57:50Z) This clause is not being maintained or modified. The CRC and WG have made the decision not to further maintain this clause going forward. | EDITOR | Approved in Jan 2011 | Final |  | N |  |  | 2011-06-24 08:56 | EDITOR
10451 | Hunter, David | 1000 | 6 | H.2 | 1683 | 15 | T | Y | 1683.15 | 15 | H.2 |  | D |  |  | 106 | The word "must" is inappropriate in an IEEE standard. | Replace "must be" with "is". | DISAGREE (EDITOR: 2011-01-05 14:47:09Z) - Annex H is no longer maintained (as indicated at the top of Annex H), so no changes are warranted. Note also that this text has survived unchanged through IEEE-SA editing of multiple revisions of this standard. | EDITOR | Approved in Jan 2011 |  | EDITOR: 2011-01-18 16:29:08Z - The CRC reviewed the proposed resolution and approved it yesterday. Discussion establishes precident of not making editorial changes in Annex H. EDITOR: 2011-01-05 14:50:27Z - Note, There are ~11 "must" statements occuring in Annex H. If we decide to fix one, we should fix them all. | N | EDITOR: 2011-01-05 14:47:04Z- |  | 2011-01-18 16:34 | EDITOR
10162 | Hiertz, Guido | 1000 | 6 | H.2 | 1699 |  | T | Y | 1699 |  | H.2 |  | D |  |  | 107 | The term WDS needs to be replaced with a better term. | On this page, replace "/* Address 4 [WDS-SA] field (6) */" with "/* Address 4 [Four Address frame SA] field (6) */" | DISAGREE (GEN: 2011-01-18 00:59:43Z) This clause is not being maintained or modified. The CRC and WG have made the decision not to further maintain this clause going forward. | EDITOR | Approved in Jan 2011 | Final |  | N |  |  | 2011-06-24 08:56 | EDITOR
10163 | Hiertz, Guido | 1000 | 6 | H.3 | 1730 |  | T | Y | 1730 |  | H.3 |  | D |  |  | 107 | The term WDS needs to be replaced with a better term. | On this page, replace "isWds:= toDs(pdu) and frDs(pdu)" with "isFourAddrFrame:= toDs(pdu) and frDs(pdu)" and replace all occurences of "if isWds then sWdsAddLng else 0 fi" with "if isFourAddrFrame then sFourAddrAddLng else 0 fi" | DISAGREE (GEN: 2011-01-18 01:00:29Z) This clause is not being maintained or modified. The CRC and WG have made the decision not to further maintain this clause going forward. | EDITOR | Approved in Jan 2011 | Final |  | N |  |  | 2011-06-24 08:56 | EDITOR
10452 | Hunter, David | 1000 | 6 | H.3 | 1731 | 43 | E | Y | 1731.4301 | 43 | H.3 |  | D |  |  | 106 | The term, when not an adjective, is "contention free", not "contention_Free". | Replace "contention_Free" and "contention_free" with "contention-free" throughout clause H. | DISAGREE (EDITOR: 2010-12-13 10:53:53Z) Please see at 1667.11: "This clause is no longer maintained ...". The task group declines to make change changes in this Annex. Further, the proposed change would create an SDL syntax error. | EDITOR | Approved in Jan 2011 |  |  | N | EDITOR: 2010-12-13 10:57:41Z |  | 2011-01-18 16:33 | EDITOR
10164 | Hiertz, Guido | 1000 | 6 | H.3 | 1796 |  | T | Y | 1796 |  | H.3 |  | D |  |  | 107 | The term WDS needs to be replaced with a better term. | On this page, replace "dcl isWds Boolean ;" with "dcl isFourAddrFrame Boolean ;" and replace "isWds:= toDs(pdu) and frDs(pdu)" with "isFourAddrFrame:= toDs(pdu) and frDs(pdu)" and replace "sWepAddLng + sCrcLng - if isWds then sWdsAddLng else 0 fi" with "sWepAddLng + sCrcLng - if isFourAddrFrame then sFourAddrAddLng else 0 fi" and replace "if isWds then sWdsAddLng else 0 fi" with "if isFourAddrFrame then sFourAddrAddLng else 0 fi" | DISAGREE (GEN: 2011-01-18 01:00:36Z) This clause is not being maintained or modified. The CRC and WG have made the decision not to further maintain this clause going forward. | EDITOR | Approved in Jan 2011 | Final |  | N |  |  | 2011-06-24 08:56 | EDITOR
10165 | Hiertz, Guido | 1000 | 6 | H.4 | 1805 |  | T | Y | 1805 |  | H.4 |  | D |  |  | 107 | The term WDS needs to be replaced with a better term. | On this page, replace all occurences of "wdsAddr" with "APAddr" and replace all occurrences of "'to Wds ?'" with "'to other AP ?'" | DISAGREE (GEN: 2011-01-18 01:00:42Z) This clause is not being maintained or modified. The CRC and WG have made the decision not to further maintain this clause going forward. | EDITOR | Approved in Jan 2011 | Final |  | N |  |  | 2011-06-24 08:56 | EDITOR
10166 | Hiertz, Guido | 1000 | 6 | H.4 | 1810 |  | T | Y | 1810 |  | H.4 |  | D |  |  | 107 | The term WDS needs to be replaced with a better term. | On this page, replace "isWds:= toDs(pdu) and frDs(pdu)" with "isFourAddrFrame:= toDs(pdu) and frDs(pdu)" and replace "if isWds then sWdsAddLng else 0 fi" with "if isFourAddrFrame then sFourAddrAddLng else 0 fi" | DISAGREE (GEN: 2011-01-18 01:00:48Z) This clause is not being maintained or modified. The CRC and WG have made the decision not to further maintain this clause going forward. | EDITOR | Approved in Jan 2011 | Final |  | N |  |  | 2011-06-24 08:56 | EDITOR
10453 | Hunter, David | 1000 | 6 | H.3 | 1841 | 17 | E | Y | 1841.17 | 17 | H.3 |  | D |  |  | 106 | The term is "contention-free period", not "contention free period". | Replace "contenton free period" with "contention-free period". | DISAGREE (EDITOR: 2010-12-13 10:59:14Z) - Please see at 1667.11: "This clause is no longer maintained ...". The task group declines to make change changes in this Annex. | EDITOR | Approved in Jan 2011 |  |  | N | EDITOR: 2010-12-13 10:59:18Z |  | 2011-01-18 16:33 | EDITOR
10167 | Hiertz, Guido | 1000 | 6 | H.4 | 1867 |  | T | Y | 1867 |  | H.4 |  | D |  |  | 107 | The term WDS needs to be replaced with a better term. | On this page, replace "dcl isWds Boolean ;" with "dcl isFourAddrFrame Boolean ;" and replace "isWds:= toDs(pdu) and frDs(pdu)" with "isFourAddrFrame:= toDs(pdu) and frDs(pdu)" and replace "decryptLng:=length(pdu) - sMacHdrLng - sWepAddLng + sCrcLng - if isWds then sWdsAddLng else 0 fi" with "decryptLng:=length(pdu) - sMacHdrLng - sWepAddLng + sCrcLng - if isFourAddrFrame then sFourAddrAddLng else 0 fi" and replace "if isWds then sWdsAddLng else 0 fi" with "if isFourAddrFrame then sFourAddrAddLng else 0 fi" | DISAGREE (GEN: 2011-01-18 01:00:55Z) This clause is not being maintained or modified. The CRC and WG have made the decision not to further maintain this clause going forward. | EDITOR | Approved in Jan 2011 | Final |  | N |  |  | 2011-06-24 08:56 | EDITOR
10454 | Hunter, David | 1000 | 6 | Q.2 | 1991 | 36 | E | Y | 1991.36 | 36 | Q.2 |  | P |  |  | 106 | The term is "contention-free period", not "contention free period". | Replace "contenton free period" with "contention-free period". | AGREE IN PRINCIPLE (EDITOR: 2011-01-05 11:44:45Z) - Make change as indicated, and also change abbreviation in 3.3. | EDITOR | Approved in Jan 2011 |  |  | I | EDITOR: 2010-12-13 11:00:22Z |  | 2011-01-18 16:33 | EDITOR
10140 | Fischer, Matthew | 1000 | 6 | Q.4 | 2000 | 47 | T | Y | 2000.47 | 47 | Q.4 |  | P |  |  | 109 | Each of the sequences described for explicit NDP in this subclause contradict the normative text description for NDP sequences found in 9.30.1, where the control response frame for and NDPA frame always precedes the NDP transmission. | swap the order of NDP transmission and control response transmission in each described sequence for the explicit case of NDP transmission | AGREE IN PRINCIPLE (GEN: 2011-01-20 02:01:28Z) incorporate the changes in https://mentor.ieee.org/802.11/dcn/11/11-11-0170-01-000m-revmb-sb-ndp-sequence-cids-proposed-resolution.doc. | EDITOR | Approved in Jan 2011 | Ready for motion |  | I | EDITOR: 2011-01-26 10:16:10Z |  | 2011-02-21 13:27 | EDITOR
10156 | Kim, Youhan | 1000 | 6 | Q.4 | 2000 | 53 | T | Y | 2000.53 | 53 | Q.4 |  | P |  |  | 109 | According to Clause 9.30.1 (p. 603, line 44-47), NDP is sent after receiving ACK if the NDP announcement was sent in a packet requiring immediate response. However, the example in Q.4 (p. 2000, line 53) shows that the sequence of NDPA(normal-ack)-->NDP-->ACK. This is incorrect. Same comment applies to lines 59 and 65. | Delete lines 53, 59 and 65. Then add new examples which show the sequence of NDPA-->ACK/BA-->NDP-->Feedback. | AGREE IN PRINCIPLE (GEN: 2011-01-20 02:01:28Z) incorporate the changes in https://mentor.ieee.org/802.11/dcn/11/11-11-0170-01-000m-revmb-sb-ndp-sequence-cids-proposed-resolution.doc. | EDITOR | Approved in Jan 2011 | Ready for motion |  | N | EDITOR: 2011-01-26 10:16:27Z- Implemented for CID 10140 |  | 2011-02-25 06:19 | EDITOR

## Approved in Jan 2010
CID | Commenter | LB | Draft | Clause Number(C) | Page(C) | Line(C) | Type of Comment | Part of No Vote | Page | Line | Clause | Duplicate of CID | Resn Status | Assignee | Submission | Motion Number | Comment | Proposed Change | Resolution | Owning Ad-hoc | Comment Group | Ad-hoc Status | Ad-hoc Notes | Edit Status | Edit Notes | Edited in Draft | Last Updated | Last Updated By
2179 | Stephens, Adrian | 160 | 2 |  | iv | 28 | T | N |  | 28 | Frontmatter |  | P |  |  | 59 | Placeholder for a description of technical changes needs to be filled in. | Add list of main technical changes gleaned from previou comment resolutions. | AGREE IN PRINCIPLE (GEN: 2010-01-20 06:11:03Z) - Accept in principle. Delete placeholder for list of enhancements. | EDITOR | Approved in Jan 2010 | Final | Accept in principle. Delete placeholder for list of enhancements | I | EDITOR: 2010-02-03 13:49:36Z |  | 2010-02-03 13:50 | EDITOR
2153 | Rosdahl, Jon | 160 | 2 | 1.2 | 1 | 51 | T | Y | 1.51 | 51 | 1.2 |  | U |  |  | 59 | Project Purpose should match what is in the PAR. | A Modified PAR should be crafted to adjust the PAR to match the improved text in the draft. | UNRESOLVABLE (GEN: 2010-01-20 06:14:21Z) -- The Modified PAR process needs to occur in parrallel with the LB Process. The changes to the PAR should be made later in the process to allow for other amendment adjustments, but prior to start of Sponsor Ballot. | EDITOR | Approved in Jan 2010 | Final | Agreed on PAR modification; GEN ad hoc to propose resolution consistent with that decision. | N | EDITOR: 2010-02-03 13:49:55Z |  | 2010-02-03 13:50 | EDITOR
2151 | Rosdahl, Jon | 160 | 2 | 3 | 11 | 1 | T | Y | 11.01 | 1 | 3 |  | A |  |  | 59 | The definitions of "3.83 individually addressed" and "3.72 group addressed" are confusing. 1) It is not clear how the definition applies to MMPDUs, since these do not have an RA (see section 7.2.3). 2) Control frames are MPDUs (see section 7.1.1), so "(MPDU) or control frame" sows doubt. | In the two definitions: 1. remove the "or control frame"s 2. replace the "(RA)"s with "(Address 1)"s. | AGREE (GEN: 2010-01-20 06:17:26Z) Accept Both changes are to be made. In the two cited definitions: 1. remove the "or control frame"s and 2. replace the "(RA)"s with "(Address 1)"s. | EDITOR | Approved in Jan 2010 | Final |  | M | EDITOR: 2010-02-03 13:59:04Z- Modified the resolution for style and terminology. Thus: The (RA) follows "receiver address". It is not possible to change one without the other. Also replace "single recipient" address with "individual address". The resulting definitions are: individually addressed: When applied to a medium access control (MAC) service data unit (MSDU), it is an MSDU with an individual address as the destination address (DA). When applied to a MAC protocol data unit (MPDU), it is an MPDU with an individual address in the Address 1 field. group addressed: When applied to a medium access control (MAC) service data unit (MSDU), it is an MSDU with a group(#1359) address as the destination address (DA). When applied to a MAC protocol data unit (MPDU), it is an MPDU with a group(#1359) address in the Address 1 field(#2151). |  | 2010-02-03 13:59 | EDITOR
2177 | Sakoda, Kazuyuki | 160 | 2 | 3 | 15 | 56 | T | N | 15.56 | 56 | 3 |  | D |  |  | 59 | Carry-forward comment from LB149. The definition of QoS facility is vague. Does this implies that the QoS facility means the use of EDCA as a minimum set? If the STA is in IBSS, there are no HCF and HCCA is not used. However, if we look at the PICS table in A.4.16, all the HCCA rules are mandatory for a QoS STA. It looks like a contradiction. | Please clarify which function is mandatory for a QoS STA. Proposed resolution to CID1370 in 11-09/1233r0 (page6-7) looks reasonable. | DISAGREE (GEN: 2010-01-20 06:20:34Z) - The Requirements are stated in the text, not in the definition. See, e.g., 9.1.1 ("The DCF shall be implemented in all STAs…"), 9.1.3.0a ("The HCF shall be implemented in all QoS STAs."). While the requirements may be more than necessary for an IBSS-only STA, the IBSS-only STA is not addressed in the standard. | EDITOR | Approved in Jan 2010 | Final | Sentiment is good; need to determine whether the last sentence should be included or not. Proposed Resolution discussion: Reject. Requirements are stated in the text, not in the definition. See, e.g., 9.1.1 ("The DCF shall be implemented in all STAs…"), 9.1.3.0a ("The HCF shall be implemented in all QoS STAs."). While the requirements may be more than necessary for an IBSS-only STA, the IBSS-only STA is not addressed in the standard. Extending the standard to cover the IBSS-only STAs should be taken to WNG. | N |  |  | 2010-02-03 13:50 | EDITOR
2102 | Hiertz, Guido R. | 160 | 2 | 3.196 | 19 | 1-4 | T | Y | 19 |  | 3 |  | D |  |  | 60 | The term WDS is absolutely useless. The definition of the term WDS explains that is doesn't explain anything: "3.196 wireless distribution system (WDS): A mechanism for wireless communication using a four address frame format specified in this standard. This standard describes such a frame format, but does not describe how such a mechanism or frame format would be used." So why give it a name then? The following definition provides the same amount of information and is as useless as the WDS definition for 802.11 implementors: "Coffee: A brewed drink heavily relied on by standards developer. 802.11 members drink this beverage but this standard does not describe how to brew it." All other occurences of WDS are either in the list of abbreviations, Figure 8-38, or in Annex C, which is marked as obsolete. Even Table 7-2 doesn't contain any hint to the term WDS anymore (WDS hint removed since 802.11-2007). I do understand that the term is widely used in market. However, we are defining standards. We are not inventing marketing language. Unfortunately, the lack of a precise definition of the term WDS and the according, chaotic usage of the four address format has already caused a lot of trouble in the market. Several non interoperable WDS implementations exist and gazillions of webpages describe how to interconnect APs (static, dynamic etc.). There are several submissions that describe the problem (11-08-0278-04-000s: "Avoiding interactions with lazy WDS equipment," 11-05-0710-00-000m: "'WDS' Clarifications" etc.). Especially 11-05-0710-00-000m is uncontradicted and notes "that the term is actually NOT defined and described and there is much confusion on this point." To bring this disaster to an end, the term WDS and all of its occurences should be deleted. If the term is still necessary for the obsolete Annex C, the term WDS should moved at least to Annex C. | Delete the term WDS and all of its occurences. | DISAGREE (GEN: 2010-01-21 00:50:58Z) On first investigation of this comment, we found that figure 8-38 uses "WDS" in a normative manner. The removal of WDS would not work in this instance. A submission descriping the specific changes would be required to make the suggested change. | EDITOR | Approved in Jan 2010 | Final | GEN: 2010-01-21 00:49:03Z -- the use of WDS in at lest in figure 8-38 is of value and is necessary. | N |  |  | 2010-02-03 13:50 | EDITOR
2093 | Hamilton, Mark | 160 | 2 | 6.3.2.2 | 71 | 2 | T | N | 71.02 | 2 | 6.2.3.2 |  | A |  |  | 62 | What "integer" is this referencing? | Change "an integer" to "a requested priority" | AGREE (MAC: 2010-01-19 06:16:48Z) | EDITOR | Approved in Jan 2010 | Resolved | MAC: 2010-01-19 06:16:57Z - Discussed on Monday at January 2010 interim. | I | EDITOR: 2010-02-03 14:00:48Z |  | 2010-02-03 14:01 | EDITOR
2205 | Stephens, Adrian | 160 | 2 | 7.1.3.1.7 |  |  | T | N | 76.46 | 46 | 7.1.3.1.7 |  | P |  |  | 62 | an AP may set the More Data field to 1 in ACK frames to this STA to indicate that the AP has a pending transmission for the STA. | Use of normative language. "may set" -> "sets" or move to clause 9. | AGREE IN PRINCIPLE (MAC: 2010-01-20 00:56:50Z). Change "may set" to "optionally sets" | EDITOR | Approved in Jan 2010 | Resolved | MAC: 2010-01-20 00:57:06Z - Discussed on Monday of January 2010 interim session. | M | EDITOR: 2010-02-03 14:01:56Z Also replace "may be set" in previous para with "is optionally set" |  | 2010-02-03 14:03 | EDITOR
2220 | Stephenson, Dave | 160 | 2 | 7.1.3.3.3 | 79 | 6 | T | Y | 79.06 | 6 | 7.1.3.3.3 |  | P |  |  | 62 | A wildcard BSSID can also be used in public action frames sent between BSSs. The text does not so state. | Correct the text. | AGREE IN PRINCIPLE (MAC: 2010-01-19 07:16:57Z) - Change "except for management frames of subtype Probe Request" to "except for management frames of subtype Probe Request or subtype Action". | EDITOR | Approved in Jan 2010 | Resolved | MAC: 2010-01-19 07:17:11Z - Reviewed Monday at January 2010 interim. | I | EDITOR: 2010-03-15 20:33:40Z- Agreed in TGmb session - Editor to make prefer change as shown in this comment. EDITOR: 2010-02-03 14:03:54Z Note conflict with .11n which introduced "… of subtype Action and Category Public". |  | 2010-07-15 21:17 | EDITOR
2029 | Ecclesine, Peter | 160 | 2 | 7.3.1.4 | 108 | 45 | T | Y | 108.45 | 45 | 7.3.1.4 |  | D |  |  | 62 | D1.0 CID 1052 resolution incomplete. Channel agility description (and other deprecated capabilities) should be followed by text like that added after ERP-PBCC - "The use of the ERP-PBCC option is deprecated, and this option may be removed in a later revision of the standard." | per comment | DISAGREE (MAC: 2010-01-19 06:11:16Z). It is already marked as such. No need to separately mark every occurrence in the text of the feature. | EDITOR | Approved in Jan 2010 | Resolved | MAC: 2010-01-19 06:11:26Z - Discussed on Monday at January 2010 meeting. | N |  |  | 2010-02-03 13:50 | EDITOR
2183 | Stephens, Adrian | 160 | 2 |  | 109 | 22 | T | Y | 109.22 | 22 | 7.3.1.4 |  | P |  |  | 64 | Editor’s Note: The following paragraph was added in response to CID 1386. The editor instructions were inadequate. Careful review is advised. Also note that the general rule in the para above (“STAs”) in which the subfield is related to the MIB variable conflicts with the specific case of the AP above (in which the subfield indicates ‘is allowed in the BSS’) and the specific case of IBSS below (in which case the subfield indicates ‘intends to use DSSS-OFDM’). | Resolve inconsistency with setting of subfield and remove note. | AGREE IN PRINCIPLE (MAC: 2010-01-20 01:06:06Z). There is no conflict because the paragraph at line 16 calls out specific frame types. Remove editor's note. Change paragraph at line 30 to read: "STAs in an IBSS set the DSSS-OFDM subfield to 1 in transmitted Beacon and Probe Response MMPDUs when dot11DSSSOFDMOptionImplemented and dot11DSSSOFDMOptionActivated are true. Otherwise, STAs in an IBSS set the DSSS-OFDM subfield to 0." | EDITOR | Approved in Jan 2010 | Resolved |  | I | EDITOR: 2010-02-03 14:29:26Z Note merger with resolution of 2184. |  | 2010-07-13 16:25 | EDITOR
2184 | Stephens, Adrian | 160 | 2 |  | 109 | 45 | T | N | 109.45 | 45 | 7.3.1.4 |  | A |  |  | 62 | Editor’s Note: Rules of the form “STAs shall” or “APs shall” need to be rephrased “A STA” or “An AP”, because a normative requirement cannot be distributed across multiple entities. | Reword subclause to specify in the singular. | AGREE (MAC: 2010-01-19 07:12:48Z) | EDITOR | Approved in Jan 2010 | Resolved | MAC: 2010-01-19 07:12:49Z - Reviewed Monday during January 2010 interim. | I | EDITOR: 2010-02-03 14:43:00Z |  | 2010-02-03 14:43 | EDITOR
2185 | Stephens, Adrian | 160 | 2 |  | 135 | 36 | T | Y | 135.36 | 36 | 7.3.2.21 |  | P |  |  | 62 | Editor’s Note: Resolution of CID 1708 moves the note from a footer row on the (probably incorrect) assumption that it was intended to apply to that row. However the explicit “See NOTE” on row 3 above claims row 3 is the intended default behavior. The result of this edit is to make it ambiguous which is the default behavior. | Resolve conflict and remove note. | AGREE IN PRINCIPLE (MAC: 2010-01-19 07:13:34Z). Move NOTE to the 1-1-0 row. | EDITOR | Approved in Jan 2010 | Resolved | MAC: 2010-01-19 07:13:53Z - Reviewed on Monday at January 2010 interim. | M | EDITOR: 2010-02-03 14:45:00Z Also removed "(see NOTE)". |  | 2010-07-13 16:25 | EDITOR
2186 | Stephens, Adrian | 160 | 2 |  | 214 | 29 | T | N | 214.29 | 29 | 7.3.2.48 |  | P |  |  | 62 | Editor’s Note: Should the “Key” field of 7-9506a be replaced with a “Wrapped Key” field, as done to Figure 7-95o6 in response to comment 1251? | Consider whether change necessary and remove note. | AGREE IN PRINCIPLE (MAC: 2010-01-19 06:19:11Z). Replace "Key" with "Wrapped Key" in the rightmost field in Figure 7-95o6a (i.e., do not change "Key Length". On line 59, replace "The Key field is the IGTK being distributed" with "The Wrapped Key field contains the wrapped IGTK being distributed". On lines 59-60, replace "Key field" with "Wrapped Key field". | EDITOR | Approved in Jan 2010 | Resolved | MAC: 2010-01-19 06:21:52Z - Discussed on Monday at January 2010 interim meeting. See also CID 2107. | I | EDITOR: 2010-02-03 14:49:46Z |  | 2010-02-03 14:50 | EDITOR
2107 | Malinen, Jouni | 160 | 2 | 7.3.2.48 | 214 | 37 | T | Y | 214.37 | 37 | 7.3.2.48 |  | P |  |  | 62 | As an answer to the editor's note on line 30: “yes”. To be consistent with Figure 7-95o7, the “Key” field in Figure 7-95o6a should indeed be renamed to “Wrapped Key”. | Replace “Key” with “Wrapped Key” in the rightmost field in Figure 7-95o6a (i.e., do not change “Key Length”. On line 59, replace “The Key field is the IGTK being distributed” with “The Wrapper Key field contains the wrapped IGTK being distributed”. On lines 59-60, replace “Key field” with “Wrapper Key field”. | AGREE IN PRINCIPLE (MAC: 2010-01-19 06:19:11Z). Replace "Key" with "Wrapped Key" in the rightmost field in Figure 7-95o6a (i.e., do not change "Key Length". On line 59, replace "The Key field is the IGTK being distributed" with "The Wrapped Key field contains the wrapped IGTK being distributed". On lines 59-60, replace "Key field" with "Wrapped Key field". [Note to editor: this is the same as the commenter's proposed resolution, but changes "wrapper key" to "wrapped key." | EDITOR | Approved in Jan 2010 | Resolved | MAC: 2010-01-19 06:20:52Z - Discussed on Monday at January 2010 interim meeting. | N | EDITOR: 2010-02-03 14:49:57Z Implemented for CID 2186. |  | 2010-07-13 16:27 | EDITOR
2140 | Purnadi, Rene | 160 | 2 | 7.4.7.2 | 235 | 13 | E | N | 237.19 | 19 | 7.4.7.2 |  | D |  |  | 64 | it should be table 7-57e instead of table 7-57c | Change accordingly | DISAGREE (MAC: 2010-01-20 01:21:39Z). The cited text does not appear to exist on page 235 of REVmb-D2.0. | EDITOR | Approved in Jan 2010 | Resolved | MAC: 2010-01-19 07:04:15Z - Ad hoc agreed to transfer back to editor, so obviously that was not the right call. EDITOR: 2010-01-11 11:27:43Z Transferring to MAC as this appears to be technical, and the editor cannot determine the intent of the commenter. | N |  |  | 2010-02-03 13:50 | EDITOR
2187 | Stephens, Adrian | 160 | 2 |  | 243 | 53 | T | Y | 243.53 | 53 | 7.4.7.9 |  | A |  |  | 62 | Editor’s Note: Size of Local Power Constraint field is not specified. | Specify size of field in figure 7-101h8 | AGREE (MAC: 2010-01-19 07:15:14Z). Set field as one octet. | EDITOR | Approved in Jan 2010 | Resolved | MAC: 2010-01-19 07:15:31Z - Reviewed Monday at January 2010 interim. | I | EDITOR: 2010-02-03 14:51:11Z |  | 2010-07-13 16:25 | EDITOR
2068 | Ecclesine, Peter | 160 | 2 | 7.4.7.9 | 243 | 60 | E | Y | 243.6 | 60 | 7.4.7.9 |  | A |  |  | 62 | The size of the Local Power Constraint field should be 1 octet. | Change Figure 7-101h8 to show the field size to be one octet. | AGREE (MAC: 2010-01-19 06:12:31Z). | EDITOR | Approved in Jan 2010 | Resolved | MAC: 2010-01-19 06:12:46Z - Discussed on Monday at January 2010 meeting. EDITOR: 2010-01-11 11:23:49Z Transferring to MAC as this appears to be technical. | N | EDITOR: 2010-02-03 14:51:19Z Implemented for CID 2187 |  | 2010-02-03 14:51 | EDITOR
2206 | Stephens, Adrian | 160 | 2 | 7.4.7.10 |  |  | T | Y | 245.01 | 1 | 7.4.7.10 |  | A |  |  | 64 | "The Vendor Specific Content contains the vendor-specific fields and may include elements defined in the standard. The length of the Vendor Specific Content in a Vendor Specific Public Action frame is limited by the maximum allowed MMPDU size." There is an inconsistency between 7.2.3.12 (which implies that any action frame can be parsed to locate vendor specific elements and a possible BIP at the tail of the frame) and the cited location, which makes no requirement that the action field is parsable as elements. | Describe constraints on the content of the vendor specific content that allow any elements that follow the vendor specific content (i.e. following the Action field) to be parsed. The minimum requirement is that the vendor specific content can be parsed in some vendor-specific way to determine its end - i.e., it doesn't rely on the length of the MPDU to determine the end of the Action field. | AGREE (MAC: 2010-01-20 01:46:55Z). Insert the following text into the Information column of Table 7-19 in the row "2 - (Last-1)": "These elements are absent when the Category subfield of the Action field is Vendor-Specific or Vendor-Specific Protected." Insert the following paragraph and informative note at the end of 9.14.0e: "The MME of a Vendor-Specific Protected Action Frame is located at the end of the frame body. "NOTE: It is not necessary to be able to parse the Vendor-Specific Content to locate the MME." | EDITOR | Approved in Jan 2010 | Resolved | MAC: 2010-01-20 01:28:57Z - The Vendor-Specific content field has variable length, but no length tag. This is not a problem for the MME, which appears at the end of a frame, because it has a fixed length. However, it is not possible to parse backwards from the end of the frame with any vendor-specific IEs that follow the content. | I | EDITOR: 2010-02-03 14:55:06Z |  | 2010-07-13 16:25 | EDITOR
2127 | Montemurro, Michael | 160 | 2 | 7.4.9a | 374 | 27 | T | N | 250.09 | 9 | 7.4.9a |  | U |  |  | 62 | Calling the frames "Protected Dual of Public Action" frames is unnecessary. | Replace "Protected Dual of Public Action" with "Protected Public Action" and add the follow sentence after the first sentence of the first paragraph of section 7.4.9a.1. "Protected Dual of Public Action frames are used between STA's when Management Frame Protection has been enabled, and after a security association has been established between them." | UNRESOLVABLE (MAC: 2010-01-19 07:03:14Z) - Comment withdrawn by commenter during Monday EVE in January 2010 meeting. | EDITOR | Approved in Jan 2010 | Resolved |  | N | EDITOR: 2010-02-03 14:55:17Z |  | 2010-02-03 14:55 | EDITOR
2135 | Ptasinski, Henry | 160 | 2 | 8.1.3 | 255 | 10 | T | Y | 255.1 | 10 | 8.1.3 |  | A |  |  | 65 | The “STA programs the ...” is vague and inconsistent with the beginning of the procedure. | Change to “the STA's SME programs the ...” | AGREE (SECURITY: 2010-01-11 22:31:38Z) - Accept. | EDITOR | Approved in Jan 2010 | Ready for motion | SECURITY: 2010-01-12 20:21:47Z - Propose Accept. | I | EDITOR: 2010-02-03 14:56:54Z |  | 2010-07-15 18:23 | EDITOR
2132 | Ptasinski, Henry | 160 | 2 | 8.1.3 | 255 | 59 | T | Y | 255.59 | 59 | 8.1.3 |  | P |  |  | 65 | “Hence ...” incorrectly claims that the two authentications are happening in parallel. While they may happen in parallel, they may also be serialized. Item c)3) correctly states that they may happen simultaneously. | Revise d)3) to be more consistent with c)3). | AGREE IN PRINCIPLE (SECURITY: 2010-01-11 22:32:41Z) Replace "Hence two such key management algorithms are happening in parallel between any two STA’s Supplicants and Authenticators." with "Note that two peer STAs may follow this procedure simultaneously." | EDITOR | Approved in Jan 2010 | Ready for motion | SECURITY: 2010-01-12 20:21:50Z - Propose Accept | M | EDITOR: 2010-02-03 14:58:54Z Inserted as a NOTE-- per the IEEE-SA style guide. |  | 2010-07-15 18:23 | EDITOR
2188 | Stephens, Adrian | 160 | 2 |  | 280 | 37 | T | N | 280.37 | 37 | 8.3.3.1 |  | A |  |  | 65 | Editor’s Note: A normative statement probably shouldn’t exist in an overview subclause. | Move from overview or relabel heading to remove overview | AGREE (SECURITY: 2010-01-20 04:31:41Z) - Accept. Merge "overview" subclause into "General" subclause. | EDITOR | Approved in Jan 2010 | Ready for motion | SECURITY: 2010-01-20 04:30:02Z - - There are a couple of options: 1: Rename the clause. 2: Move the sentence to Clause 8.4.2? SECURITY: 2010-01-12 20:21:57Z Resolved during discussion of document 11-09/71r4 | I | EDITOR: 2010-02-03 15:00:55Z Also renumbered General to ".1" to leave following headings unchanged. |  | 2010-02-03 15:02 | EDITOR
2136 | Ptasinski, Henry | 160 | 2 | 8.3.3.3.3 | 283 | 30 | T | Y | 283.3 | 30 | 8.3.3.3.3 |  | A |  |  | 65 | “, bits 0 to 3 of the Priority field” should have been update to reflect the change of Prority field to Priority subfield. | Change to “, the Priority subfield” | AGREE (SECURITY: 2010-01-12 20:04:57Z) | EDITOR | Approved in Jan 2010 | Ready for motion | SECURITY: 2010-01-12 20:22:02Z | I | EDITOR: 2010-02-03 15:03:21Z |  | 2010-07-15 18:23 | EDITOR
2138 | Ptasinski, Henry | 160 | 2 | 8.3.3.4.0a | 284 | 51 | T | Y | 284.51 | 51 | 8.3.3.4.0a |  | P |  |  | 65 | “may be concatenated” or may be what? | Change “may” to “are”, or provide information on other possible actions. | AGREE IN PRINCIPLE (SECURITY: 2010-01-12 20:15:09Z) Change "may be" to "are" | EDITOR | Approved in Jan 2010 | Ready for motion | SECURITY: 2010-01-12 20:21:35Z - Propose Accept in Principle | I | EDITOR: 2010-02-03 15:04:09Z |  | 2010-07-15 18:23 | EDITOR
2108 | Malinen, Jouni | 160 | 2 | 8.5.2 | 318 | 39 | E | Y | 318.39 | 39 | 8.5.2 |  | A |  |  | 65 | Table 8-2 style change seems to have overriden the change from IEEE Std 802.11w-2009 that described the key length used with BIP. | Add a new row to the end of Table 8-2 with the following contents: BIP ¦ 16 ¦ 128. | AGREE (SECURITY: 2010-01-19 01:22:30Z) | EDITOR | Approved in Jan 2010 | Ready for motion | EDITOR: 2010-01-11 11:25:07Z Transferring to SECURITY as this appears to be technical. | I | EDITOR: 2010-02-03 15:05:41Z |  | 2010-07-13 16:27 | EDITOR
2190 | Stephens, Adrian | 160 | 2 |  | 342 | 49 | T | Y | 342.49 | 49 | 8.5.6.0a |  | P |  |  | 65 | Editor’s Note: What is “SetProtection” doing hovering near bottom right of Figure 8-37? | Remove it or explain it | AGREE IN PRINCIPLE (SECURITY: 2010-01-12 20:59:29Z) Remove the "hovering SetProtection" from figure 8-37. It does not appear in IEEE 802.11-2007. | EDITOR | Approved in Jan 2010 | Ready for motion | SECURITY: 2010-01-12 20:59:12Z | N | EDITOR: 2010-02-03 15:06:39Z Implemented for CID 2109. |  | 2010-07-13 16:25 | EDITOR
2027 | Ecclesine, Peter | 160 | 2 | 9.6a | 404 | 25 | T | Y | 404.25 | 25 | 9.6a |  | D |  |  | 62 | D1.0 CID 1053 resolution incomplete. The other deprecated modulations (FH PHY and ERP-PBCC PHY) should have similar end of life statements as what was added to the DSSS-OFDM "The use of the DSSS-OFDM option is deprecated, and this option may be removed in a later revision of the standard." | per comment | DISAGREE (MAC: 2010-01-19 06:10:14Z). It is already marked as such. No need to separately mark every occurrence in the text of the feature. | EDITOR | Approved in Jan 2010 | Resolved | Discussed on Monday at January 2010 meeting. | N |  |  | 2010-02-03 13:50 | EDITOR
2090 | Fischer, Matthew | 160 | 2 | 9.8.2 | qu | 46 | T | N | 406.06 | 6 | 9.8.2 |  | D |  |  | 59 | What is the difference, in the context of 802.11, of being obsolete vs deprecated? | Clarify whether the correct adjective has been used. | DISAGREE (GEN: 2010-01-20 06:28:04Z) Correct adjective has been used in this case. Deprecated functions fail to perform the function described (e.g., WEP); obsolete functions works as described, but are not used in any known products. If a function marked as "obsolete" is actually used in an 802.11 implementation, it should be brought to the Task Group's attention and the marking of "obsolete" will be removed | EDITOR | Approved in Jan 2010 | Final |  | N |  |  | 2010-02-03 13:50 | EDITOR
2081 | Engwer, Darwin | 160 | 2 | 9.8.2 | 406 | 22 | T | Y | 406.22 | 22 | 9.8.2 |  | A |  |  | 59 | Also need to cite Titlebaum reference (B35). | Change text from "please see the reference [B4]" to "please see the references [B4] and [B35]." | AGREE (GEN: 2010-01-20 06:30:35Z) | EDITOR | Approved in Jan 2010 | Final | Accept. See also CID 2080 | M | EDITOR: 2010-02-04 15:18:03Z- Note, Titlebaum reference is B29, so this is the reference added. |  | 2010-07-15 21:29 | EDITOR
2095 | Hamilton, Mark | 160 | 2 | 9.9.3.1.0a | 423 | 40 | T | Y | 423.4 | 40 | 9.9.3.1.0a |  | A |  |  | 62 | The STA does not "use" a lower priority AC when it downgrades traffic, rather is uses the usual AC, but uses the EDCA parameters of a lower AC, for that transmission. | Change, "… uses a lower priority AC for this purpose, the lower priority AC affects only …" to "… uses the EDCA parameters of a lower AC for this purpose, it affects only …" | AGREE (MAC: 2010-01-19 06:17:47Z) | EDITOR | Approved in Jan 2010 | Resolved | MAC: 2010-01-19 06:17:54Z - Discussed on Monday at January 2010 interim. | I | EDITOR: 2010-02-04 10:52:55Z |  | 2010-07-16 05:26 | EDITOR
2145 | Raja, Banerjea | 160 | 2 | 9.13 | 437 | 20-34 | T | N | 437 |  | 9.13 |  | P |  |  | 64 | The distinction between NonERP_Present and Use_Protection bit is not clear. Looks like the statement refers to Use_Protection instead of NonERP_Present | Submission "doc.: IEEE 802.11-10/0010r0" suggests resolution. | AGREE IN PRINCIPLE (MAC: 2010-01-20 00:49:33Z). Insert the following text at page 437, line 18 after the first sentence: "In an IBSS, if a member of an IBSS detects one or more NonERP STAs that are members of the same IBSS NonERP_Present bit should be set to 1." Insert the following paragraph at page 437, line 36: "The Use_Protection bit may be set to 1 when the NonERP_Present bit is 1." | EDITOR | Approved in Jan 2010 | Resolved | MAC: 2010-01-20 00:51:09Z - TG reviewed submission and adopted language from it for the resolution. MAC: 2010-01-19 07:05:27Z - TG must review submission. | I | EDITOR: 2010-02-04 11:00:55Z Implemented as indicated. However this leaves rules for setting the two bits interleaved. The whole subclause needs restructuring. Added an Editor's note to this effect. |  | 2010-02-04 11:02 | EDITOR
2089 | Fischer, Matthew | 160 | 2 | 9.14.0b | sd | 64 | T | N | 438.28 | 28 | 9.14.0b |  | D |  |  | 64 | Does there need to be a mention here of the success of the FCS result? | Clarify whether FCS result needs to be mentioned here. | DISAGREE (MAC: 2010-01-20 01:58:36Z). Frames are only received after passing the FCS check, according to the conventions in 7.1.1 (7th paragraph). Frames which do not pass the FCS check are not processed further. | EDITOR | Approved in Jan 2010 | Resolved |  | N |  |  | 2010-02-03 13:50 | EDITOR
2193 | Stephens, Adrian | 160 | 2 |  | 441 | 23 | T | N | 441.23 | 23 | 10.1 |  | A |  |  | 59 | Editor’s Note: The resolution of CID 1141 was incorrect. This comment is talking about interactions not represented by a SAP. As such it called out the right interacting pairs, but was wrong to call out the double arrows which relate to different interactions. The interactions between the MLME, PLME and SME take place through well-defined SAPs, contrary to the statement below (as modified by CID 1141). | Correct this error. | AGREE (GEN: 2010-01-20 06:40:05Z) - Same change requeste by CID 2094: Change the paragraph to, "The various entities within this model interact in various ways. Certain of these interactions are defined explicitly within this standard, via a SAP across which defined primitives are exchanged. This definition includes the GET and SET operations between MLME, PLME and SME as well as other individually defined service primitives, represented as double arrows within Figure 10-1. Other interactions are not defined explicitly within this standard, such as the interfaces between the MAC and MLME and between the PLME and PLCP and PMD;the specific manner in which these MAC and PHY LMEs are integrated into the overall MAC sublayer and PHY is not specified within this standard." | EDITOR | Approved in Jan 2010 | Final | Accept. see CID 2094 for revised text Accept; cut and paste text from CID 2094. | I | EDITOR: 2010-02-04 11:27:51Z |  | 2010-02-04 11:28 | EDITOR
2094 | Hamilton, Mark | 160 | 2 | 10.1 | 441 | 30 | T | Y | 441.3 | 30 | 10.1 |  | A |  |  | 59 | This paragraph still has problems, as noted by the Editor. | Change the paragraph to, "The various entities within this model interact in various ways. Certain of these interactions are defined explicitly within this standard, via a SAP across which defined primitives are exchanged. This definition includes the GET and SET operations between MLME, PLME and SME as well as other individually defined service primitives, represented as double arrows within Figure 10-1. Other interactions are not defined explicitly within this standard, such as the interfaces between the MAC and MLME and between the PLME and PLCP and PMD;the specific manner in which these MAC and PHY LMEs are integrated into the overall MAC sublayer and PHY is not specified within this standard." | AGREE (GEN: 2010-01-20 06:36:16Z) | EDITOR | Approved in Jan 2010 | Final |  | N | EDITOR: 2010-02-04 11:28:11Z Implemented for CID 2193. |  | 2010-07-16 05:26 | EDITOR
2147 | Raja, Banerjea | 160 | 2 | 10.3.2.2.2 | 447 | 54 | T | N | 447.54 | 54 | 10.3.2.2.2 |  | A |  |  | 59 | The SSID length should be 0 -32 octects | Correct SSID length to 0 - 32 octets | AGREE (GEN: 2010-01-20 06:41:11Z) | EDITOR | Approved in Jan 2010 | Final |  | I |  |  | 2010-02-04 11:29 | EDITOR
2148 | Raja, Banerjea | 160 | 2 | 10.3.10.1.2 | 482 | 45 | T | N | 482.45 | 45 | 10.3.10.1.2 |  | A |  |  | 59 | The SSID length should be 0 -32 octects | Correct SSID length to 0 - 32 octets | AGREE (GEN: 2010-01-20 06:41:26Z) | EDITOR | Approved in Jan 2010 | Final |  | I | EDITOR: 2010-02-04 11:31:34Z |  | 2010-02-04 11:32 | EDITOR
2150 | Raja, Banerjea | 160 | 2 | 10.3.10.1.2 | 482 | 49 | T | N | 482.49 | 49 | 10.3.10.1.2 |  | D |  |  | 59 | The value of Beacon period is shown as >=1TU. Given that most of the time Beacon airtime would be more than 1TU should we increase this lower limit of 1TU? | Clarify. | DISAGREE (GEN: 2010-01-20 06:41:52Z) - Range given is not incorrect | EDITOR | Approved in Jan 2010 | Final |  | N |  |  | 2010-02-03 13:50 | EDITOR
2149 | Raja, Banerjea | 160 | 2 | 10.3.10a.1.2 | 484 | 64 | T | N | 484.64 | 64 | 10.3.10a.1.2 |  | A |  |  | 59 | The SSID length should be 0 -32 octects | Correct SSID length to 0 - 32 octets | AGREE (GEN: 2010-01-20 07:17:29Z) | EDITOR | Approved in Jan 2010 | Final |  | I | EDITOR: 2010-02-04 11:30:43Z |  | 2010-02-04 11:31 | EDITOR
2096 | Hamilton, Mark | 160 | 2 | 10.3.20.2 | 515 | 1 | T | Y | 515.01 | 1 | 10.3.20.2 |  | P |  |  | 59 | The MLME-EAPOL.confirm primitive does not seem useful. Since there is no guarantee that the EAPOL-Key frame was completely delivered to the remote peer, this primitive cannot serve any real security purpose. I don't think any such guarantee is ever needed, though, as all critical such transmissions are included within a handshake procedure. | Delete clause 10.3.20.2, and reference to the MLME-EAPOL.confirm on page 272, line 48. | AGREE IN PRINCIPLE (GEN: 2010-01-20 06:43:04Z) - Accept in principle. Michael MIC failure notifications are transmitted in EAPOL-Key frames. Timing of countermeasures is relative to the transmission of the EAPOL-Key frame, and therefore, this primitive is required. Change third line of five line rectangular box in Figure 8-12 from "Wait for send report frame to complete" to "Wait for MLME-EAPOL.confirm". Also change "MLME-MICHEALMICFAILURE.indication" on page 272 line 44 to "MLME-MICHAELMICFAILURE.indication" | EDITOR | Approved in Jan 2010 | Final | New resolution: Accept in principle. Michael MIC failure notifications are transmitted in EAPOL-Key frames. Timing of countermeasures is relative to the transmission of the EAPOL-Key frame, and therefore, this primitive is required. Change third line of five line rectangular box in Figure 8-12 from "Wait for send report frame to complete" to "Wait for MLME-EAPOL.confirm". Also change "MLME-MICHEALMICFAILURE.indication" on page 272 line 44 to "MLME-MICHAELMICFAILURE.indication" | I | EDITOR: 2010-02-04 11:50:57Z |  | 2010-07-16 05:26 | EDITOR
2194 | Stephens, Adrian | 160 | 2 |  | 555 | 20 | T | Y | 555.2 | 20 | 10.3.29.2.2 |  | A |  |  | 59 | Editor’s Note: The change made by CID 1333 below (to introduce “or any valid group MAC address”) is incorrect. The Peer MAC address is the entity from which the action frame was received, i.e., its SA, and this cannot be a group address. | Reverse change made by CID 1333 here and remove note. | AGREE (GEN: 2010-01-20 06:44:20Z) | EDITOR | Approved in Jan 2010 | Final |  | I | EDITOR: 2010-02-04 11:52:55Z |  | 2010-07-13 16:25 | EDITOR
2195 | Stephens, Adrian | 160 | 2 |  | 572 | 25 | T | Y | 572.25 | 25 | 10.3.35.3.2 |  | A |  |  | 59 | Editor’s Note: The change made by CID 1334 below (to introduce “or any valid group MAC address”) is incorrect. The Peer MAC address is the entity from which the action frame was received, i.e., its SA, and this cannot be a group address. | Reverse change made by CID 1333 here and remove note. | AGREE (GEN: 2010-01-20 06:44:44Z) | EDITOR | Approved in Jan 2010 | Final |  | I | EDITOR: 2010-02-04 11:53:44Z |  | 2010-07-13 16:25 | EDITOR
2124 | Marshall, Bill | 160 | 2 | 11.1.3.0a | 617 | 43 | T | N | 617.43 | 43 | 11.1.3.0a |  | A |  |  | 59 | normative reference is made here to IEEE Std 802-1990, but that version doesn't appear in Clause 2. | change reference in 11.1.3.0a to IEEE Std 802-2001. Same change in 7.1.3.3.2 on page 78 line 54. | AGREE (GEN: 2010-01-20 06:47:21Z) | EDITOR | Approved in Jan 2010 | Final |  | N | EDITOR: 2010-02-04 12:11:36Z- Change in 11.1.3.0a implemented for CID 2037 Change in 7.1.3.3.2 implemented for CID 2038 |  | 2010-02-04 12:12 | EDITOR
2222 | Stephenson, Dave | 160 | 2 | 11.2.1.0a | 621 | 47-52 | T | Y | 621 |  | 11.2.1.0a |  | P |  |  | 63 | I object to the changes made to this paragraph. There is no longer the means to send unsolicited management frames to STAs in power-save state. | Revert to the text in 802.11mb-d1.0. | AGREE IN PRINCIPLE (MAC: 2010-01-19 23:12:01Z) - Insert the following paragraph within clause 11.2.1.0a: "A bufferable management frame is a unicast management frame, addressed to an associated STA, of the following subtypes: Action, Disassociation, Deauthentication, or Probe Response (when sent in response to a unicast probe request); or a group-addressed management frame of the following subtypes: Action, Disassociation, or Deauthentication. A bufferable MMPDU is an MMPDU that will be transmitted using a bufferable management frame." Wherever "Action frame" is used in clause 11.2.1, replace with "bufferable management frame". Wherever "MMPDU" is used in clause 11.2.1, replace with "bufferable MMPDU." Make changes for consistency or to remove and do away with redundancy following these changes. | EDITOR | Approved in Jan 2010 | Resolved | MAC: 2010-01-19 23:16:34Z - The original text that was modified in D2.0 was introduced by 11-09/0003r4. That document contains a strong explanation and discussion of why certain types of management frame transmissions should be buffered. | M | EDITOR: 2010-02-04 12:20:45Z As indicated except: Where the resulting text would result in "buffered ... bufferable MMPDU", or "bufferable MMPDUs ... are buffered", or where an antecedent clearly identifies it to be bufferable: do not insert bufferable, as it is redundant. NOTE-There are other cases that do not match this clearly redundant pattern, but where insertion of bufferable is probably unnecessary, but redundant. Particularly in APSD and IBSS descriptions. I have made the changes, in the expectation we might get some comments and have to remove some in a ballot. |  | 2010-07-15 21:17 | EDITOR
2223 | Stephenson, Dave | 160 | 2 | 11.2.1.0a | 621 | 54-57 | T | Y | 621 |  | 11.2.1.0a |  | P |  |  | 63 | I object to the changes made to this paragraph. There is no longer the means to send unsolicited, group-addressed management frames to STAs in power-save state. | Revert to the text in 802.11mb-d1.0. | AGREE IN PRINCIPLE (MAC: 2010-01-19 23:21:23Z) - Insert the following paragraph within clause 11.2.1.0a: "A bufferable management frame is a unicast management frame, addressed to an associated STA, of the following subtypes: Action, Disassociation, Deauthentication, or Probe Response (when sent in response to a unicast probe request); or a group-addressed management frame of the following subtypes: Action, Disassociation, or Deauthentication. A bufferable MMPDU is an MMPDU that will be transmitted using a bufferable management frame." Wherever "Action frame" is used in clause 11.2.1, replace with "bufferable management frame". Wherever "MMPDU" is used in clause 11.2.1, replace with "bufferable MMPDU." Make changes for consistency or to remove and do away with redundancy following these changes. | EDITOR | Approved in Jan 2010 | Resolved | MAC: 2010-01-19 23:21:16Z - See also CID 2222. | N | EDITOR: 2010-02-04 14:18:58Z Implemented for CID 2222. |  | 2010-07-15 21:17 | EDITOR
2176 | Rosdahl, Jon | 160 | 2 | 11.2 |  |  | T | Y | 621.39 | 39 | 11.2 |  | P |  |  | 63 | The statement that the Power Management mode (and hence the PM bit) shall not change during a single frame exchange has apparently been lost from 11.2. | Restore the deleted normative language. | AGREE IN PRINCIPLE (MAC: 2010-01-20 00:14:43Z) - Insert the following paragraph into clause 11.2.1.0a: "A STA shall remain in its current Power Management mode until it informs the AP of a Power Management mode change via a frame exchange that includes an acknowledgment from the AP. Power Management mode shall not change during any single frame exchange sequence, as described in 9.12." Note: Clause 9.12 may have moved in D2.01 after incorporation of 802.11n-2009 (Annex S). | EDITOR | Approved in Jan 2010 | Resolved | MAC: 2010-01-20 00:15:14Z - This is similar to 7.1.3.1.6 (PM bit description), but adding it into clause 11 is acceptable. MAC: 2010-01-19 07:11:09Z - Marked for discussion on Monday at January 2010 interim. | I | EDITOR: 2010-02-04 14:22:08Z Reference updated to Annex S. |  | 2010-02-04 14:22 | EDITOR
2152 | Rosdahl, Jon | 160 | 2 | 11.2.1.0a |  |  | T | Y | 621.47 |  | 11.2.1.0a |  | D |  |  | 62 | 11.2.1.0a says that "A STA shall determine that an MSDU or MMPDU is buffered for it by receiving and interpreting a TIM." but this is not true for MSDUs on delivery-enabled ACs, unless all ACs are delivery-enabled. This section does not account for U-APSD, e.g. if there are MSDUs on delivery-enabled ACs only but not all ACs are delivery-enabled, then the TIM will not signal their presence. (See CID 1365) | Delete sentences which duplicate detailed information in other sections, and replace with general statement. (i.e. remove cited sentence) Change to cover all types and scenarios of power management, or delete sentences which duplicate information in other sections, and replace with general statement. (See CID 1365) | DISAGREE (MAC: 2010-01-19 07:06:16Z). The proposed change has insufficient detail to implement. The commenter is encouraged to bring a submission to the TG for consideration. | EDITOR | Approved in Jan 2010 | Resolved | MAC: 2010-01-19 07:09:20Z - Reviewed on Monday at January 2010 interim meeting. | N |  |  | 2010-02-03 13:50 | EDITOR
2070 | Ecclesine, Peter | 160 | 2 | 11.2.1.0a | 621 | 50 | T | Y | 621.5 | 50 | 11.2.1.0a |  | P |  |  | 63 | I disagree with the change of frame types from "management frames of the following subtypes: Action, Disassocation, Deauthentication, or Probe Response (when sent in response to a unicast Probe Request)" to "an Action frame", and want this unchanged in REVmb. | Restore D1.0 frame types for power save action. | AGREE IN PRINCIPLE (MAC: 2010-01-19 23:35:27Z).Insert the following paragraph within clause 11.2.1.0a: "A bufferable management frame is a unicast management frame, addressed to an associated STA, of the following subtypes: Action, Disassociation, Deauthentication, or Probe Response (when sent in response to a unicast probe request); or a group-addressed management frame of the following subtypes: Action, Disassociation, or Deauthentication. A bufferable MMPDU is an MMPDU that will be transmitted using a bufferable management frame." Wherever "Action frame" is used in clause 11.2.1, replace with "bufferable management frame". Wherever "MMPDU" is used in clause 11.2.1, replace with "bufferable MMPDU." Make changes for consistency or to remove and do away with redundancy following these changes. | EDITOR | Approved in Jan 2010 | Resolved | MAC: 2010-01-19 23:35:35Z - See also CID 2222 and 2223. MAC: 2010-01-19 06:14:30Z - Flagging for further discussion. | N | EDITOR: 2010-02-04 14:22:32Z Implemented for CID 2222. |  | 2010-02-04 14:23 | EDITOR
2224 | Stephenson, Dave | 160 | 2 | 11.2.1.0a | 622 | 11 | T | Y | 622.11 | 11 | 11.2.1.0a |  | P |  |  | 62 | In the first sentence of the paragrph, the text states that "A QoS STA may be in PS mode before the setup of DLS or Block Ack." This text is now in error, because a QoS STA includes an AP which can never be in power-save mode. | Revert to the text in 802.11mb-d1.0. | AGREE IN PRINCIPLE (MAC: 2010-01-19 07:09:59Z). Change to "A non-AP QoS STA may be in PS mode..." | EDITOR | Approved in Jan 2010 | Resolved | MAC: 2010-01-19 07:10:12Z - Reviewed on Monday at January 2010 interim. | I | EDITOR: 2010-02-04 14:27:09Z |  | 2010-07-15 21:17 | EDITOR
2091 | Fischer, Matthew | 160 | 2 | 11.2.1.1 | aak | 26 | T | N | 622.19 | 19 | 11.2.1.1 |  | P |  |  | 63 | You say "power management state" in this sentence, but I believe that you mean to say "power management mode" | Make the change indicated. | AGREE IN PRINCIPLE (MAC: 2010-01-20 02:24:02Z) - Change P622L63 from: "A non-AP STA shall not change power management state..." to read "A non-AP STA shall not change power management mode..." | EDITOR | Approved in Jan 2010 | Resolved | MAC: 2010-01-19 06:15:13Z - Discussion on Monday at January 2010 interim indicates discussion is required. | I | EDITOR: 2010-02-04 14:30:38Z |  | 2010-02-04 14:31 | EDITOR
2225 | Stephenson, Dave | 160 | 2 | 11.2.1.4 | 624 | 46 | T | Y | 624.46 | 46 | 11.2.1.4 |  | S |  |  | 66 | The text indicates a STA uses TSPECs to change the u-apsd trigger and delivery enabled settings dynamically. The text describes the bits used to accomplish this, which are the ASPD and Schedule subfields. However, the text does not provide any guidance on how to set the other TSPEC fields. | Provide guidance on how to set the other TSPEC fields for two situations: a) for an AC configured for mandatory admission control--in this case, the TSPEC would be expected to be used to request admission of a TS. b) for an AC not configured for mandatory admission control--this this case, most of the TSPEC fields, other than TSID, UP, APSD and Schedule, would seem to be irrelevant. | OUT OF SCOPE (MAC: 2010-01-22 01:26:14Z). This comment is not directed to changed text in section 11.2.1.4 in D2.0 or an unsatisfied comment against 11.2.1.4 in LB149. | EDITOR | Approved in Jan 2010 | Resolved | MAC: 2010-01-20 19:31:31Z - This comment is not directed to changed text. See changebars on redline page aam (797, at line 33). | N | EDITOR: 2010-02-04 14:30:59Z |  | 2010-02-04 14:31 | EDITOR
2226 | Stephenson, Dave | 160 | 2 | 11.2.1.5 | 625 | 42 | T | Y | 625.42 | 42 | 11.2.1.5 |  | P |  |  | 66 | The text states that "An AP shall, depending on the Power Management mode of the STA, temporarily buffer MSDUs or MMPDUs that will be sent in an Action frame destined to the STA. An AP implementing APSD shall, if a STA is using APSD and is in PS mode, temporarily buffer MSDUs or MMPDUs that will be sent in an Action frame destined to that STA." An AP may have the need to send a deauthentication or disassociation management frame to a non-AP STA in power-save state. The standard does not describe how to deliver these frame subtypes to the STA. The P374L18 states "Management frames shall be sent using the access category AC_VO without being restricted by admission control procedures." So if AC_VO is set for being delivery enabled, then all management frames must be delivered using APSD. | Add and align the text. | AGREE IN PRINCIPLE (MAC: 2010-01-22 01:35:02Z).Insert the following paragraph within clause 11.2.1.0a: "A bufferable management frame is a unicast management frame, addressed to an associated STA, of the following subtypes: Action, Disassociation, Deauthentication, or Probe Response (when sent in response to a unicast probe request); or a group-addressed management frame of the following subtypes: Action, Disassociation, or Deauthentication. A bufferable MMPDU is an MMPDU that will be transmitted using a bufferable management frame." Wherever "Action frame" is used in clause 11.2.1, replace with "bufferable management frame". Wherever "MMPDU" is used in clause 11.2.1, replace with "bufferable MMPDU." Make changes for consistency or to remove and do away with redundancy following these changes. Note: This resolution is consistent with the resolution to CID 2070. | EDITOR | Approved in Jan 2010 | Resolved | MAC: 2010-01-22 01:36:11Z - Change made in response to CID 2070 allows for buffering of management frames. MAC: 2010-01-20 19:35:50Z - Changes to 11.2.1.5 between D1.0 and D2.0 removed "non-AP" as a modifier to STA, changed "the MSDU" to "MSDUs", and changed "management frames" to "MMPDUs that will be sent in an Action frame." This comment is not directed to changed text. (See page aan/798 in redline document.) | N | EDITOR: 2010-02-04 14:31:09Z Implemented for CID 2222 |  | 2010-07-15 21:17 | EDITOR
2146 | Raja, Banerjea | 160 | 2 | 11.2.2.4 | 632 | 56-57 | T | N | 632 |  | 11.2.2.4 |  | A |  |  | 66 | "A STA shall transmit no frame types other than RTS, CTS, and ACK Control frames, Beacon and ATIM management frames and Null data frames during the ATIM Window." I think the above should include (QoS) Null frames as well. | Modify "A STA shall transmit no frame types other than RTS, CTS, and ACK Control frames, Beacon and ATIM management frames and Null data frames during the ATIM Window." as "A STA shall transmit no frame types other than RTS, CTS, and ACK Control frames, Beacon and ATIM management frames and (QoS) Null data frames during the ATIM Window." | AGREE (MAC: 2010-01-22 01:47:43Z) | EDITOR | Approved in Jan 2010 | Resolved | MAC: 2010-01-20 19:57:59Z - Propose accept. | I | EDITOR: 2010-02-04 14:32:27Z |  | 2010-02-04 14:32 | EDITOR
2169 | Rosdahl, Jon | 160 | 2 | 11.3.1.3 | 637 | 17 | T | Y | 637.17 | 17 | 11.3.1.3 |  | P |  |  | 59 | "STA's SME" has not always been simplified to "SME" (e.g. 11.3.1.3). There are 28 instances of "STA's SME". Most are in clause 8., but the ones in clause 11 may be simplified. | simplify to "SME" at the following locations: 11.3.1.1 p636 - line 13 11.3.1.2 p636 line 42 11.3.1.3 p637 line 17 11.13 p701 line 33 | AGREE IN PRINCIPLE (SECURITY: 2010-01-12 21:21:54Z) Change "STA's SME" to SME at the following locations: 11.3.1.1 p636 - line 13 11.3.1.2 p636 line 42 11.3.1.3 p637 line 17 11.13 p701 line 33 | EDITOR | Approved in Jan 2010 | Final | GEN: 2010-01-20 07:12:31Z - TG suggested Editorial 11-10-71r4 proposed: Accept. SECURITY: 2010-01-12 21:21:42Z: Transfer to General SECURITY: 2010-01-12 21:21:54Z -- Proposed: AGREE IN PRINCIPLE (SECURITY: 2010-01-12 21:21:54Z) Change "STA's SME" to SME at the following locations: 11.3.1.1 p636 - line 13 11.3.1.2 p636 line 42 11.3.1.3 p637 line 17 11.13 p701 line 33 | I | EDITOR: 2010-02-04 14:38:22Z Note, there are other occurances of STA's SME, and STA's MAC, following other changes. Not sure what to do with these. |  | 2010-02-04 14:39 | EDITOR
2015 | Ashley, Alex | 160 | 2 | 11.4.2 | 644 | 44 | T | Y | 644.44 | 44 | 11.4.2 |  | P |  |  | 63 | Does "The value of the Minimum PHY Rate in a TSPEC shall be in both the AP’s operational rate set and non-AP STA’s operational rate set." need to mention the direction, because operational rates can be different in each direction? | Change to "The value of the Minimum PHY Rate in a TSPEC shall be in both the AP’s operational rate set and non-AP STA’s operational rate set of the direction of the TS." | AGREE IN PRINCIPLE (MAC: 2010-01-20 02:15:00Z). Revert changes made in response to CID 1512 to restore directionality of transmission rates. | EDITOR | Approved in Jan 2010 | Resolved | MAC: 2010-01-19 06:09:46Z - Discussed on Monday at January 2010 meeting. | I | EDITOR: 2010-02-04 14:46:03Z |  | 2010-02-04 14:46 | EDITOR
2233 | Stephenson, Dave | 160 | 2 | 11.4.3 | 645 | 47 | T | Y | 645.47 | 47 | 11.4.3 |  | A |  |  | 66 | The text states, "Following a successful TS setup initiated by a non-AP STA, the TS becomes active, and either the non-AP STA or the HC may transmit QoS data frames whose TID contains this TSID (according to the Direction field). According to Table 7-5, if the access policy is EDCA, then the TID contains the UP value, not the TSID value. | Correct the text. | AGREE (MAC: 2010-01-22 01:44:40Z). Add an additional sentence to the cited paragraph reading: "In the case of EDCA, the TID contains the UP value." | EDITOR | Approved in Jan 2010 | Resolved | MAC: 2010-01-20 20:06:53Z - Propose to decline comment. The only two changes made to this paragraph were editorial in nature. (See redline page 823/abm, line 58). This comment is not directed to changed text. | I | EDITOR: 2010-02-04 14:47:58Z |  | 2010-07-15 21:17 | EDITOR
2235 | Stephenson, Dave | 160 | 2 | 11.4.4 | 647 | 16 | T | Y | 647.16 | 16 | 11.4.4 |  | A |  |  | 62 | The word "TXOP" appears to be in error. | Change "TXOP" to "medium time". | AGREE (MAC: 2010-01-19 07:17:46Z) | EDITOR | Approved in Jan 2010 | Resolved | MAC: 2010-01-19 07:18:06Z - Reviewed Monday at January 2010 interim. | I | EDITOR: 2010-02-04 14:49:10Z |  | 2010-07-15 21:17 | EDITOR
2236 | Stephenson, Dave | 160 | 2 | 11.4.4 | 647 | 25 | T | Y | 647.25 | 25 | 11.4.4 |  | A |  |  | 62 | The text states the AP/HC grants a TXOP. I think it is supposed to be "admits a TSPEC". If this is true, then the HC admits the TSPEC, not the AP. | Change "AP/HC" to "HC". | AGREE (MAC: 2010-01-19 07:18:35Z) | EDITOR | Approved in Jan 2010 | Resolved | MAC: 2010-01-19 07:18:42Z - Reviewed Monday at January 2010 interim. | I | EDITOR: 2010-02-04 14:50:11Z |  | 2010-07-15 21:17 | EDITOR
2240 | Stephenson, Dave | 160 | 2 | 11.4.6 | 649 | 55 | T | Y | 649.55 | 55 | 11.4.6 |  | D |  |  | 62 | The text states, "The generation of the associated TID is done by a classifier above the MAC, and it may use the associated TCLAS elements if any are present." How does the classifier obtain the TCLAS element(s)? | Describe the interface used to pass this information. | DISAGREE (MAC: 2010-01-19 07:21:12Z) - SME handles the ADDTS, which includes the TCLAS elements. No additional interface description is needed. | EDITOR | Approved in Jan 2010 | Resolved | MAC: 2010-01-19 07:21:23Z - Reviewed on Monday at January 2010 interim. | N |  |  | 2010-07-15 21:17 | EDITOR
2239 | Stephenson, Dave | 160 | 2 | 11.4.6 | 649 | 55 | E | N | 649.55 | 55 | 11.4.6 |  | P |  |  | 62 | The text, which begins a new paragraph, refers to "The generation of the associated TID". Associated to what? | Add the antecedent. | AGREE IN PRINCIPLE (MAC: 2010-01-19 07:20:14Z). At end of first paragraph, change TSID to TID. (Resolution to #1694 in previous ballot missed this one.) | EDITOR | Approved in Jan 2010 | Resolved | MAC: 2010-01-19 07:20:25Z - Reviewed Monday at January 2010 interim. EDITOR: 2010-01-11 11:30:08Z Transferring to MAC as this appears to be technical. | I | EDITOR: 2010-02-04 14:51:17Z |  | 2010-02-04 14:51 | EDITOR
2242 | Stephenson, Dave | 160 | 2 | 11.4.6 | 650 | 1 | T | Y | 650.01 | 1 | 11.4.6 |  | A |  |  | 62 | The paragraph starting on L5 and the one starting on L10 are contradictory. | Align the text. | AGREE (MAC: 2010-01-19 07:21:58Z). Delete paragraph beginning at line 5. | EDITOR | Approved in Jan 2010 | Resolved | MAC: 2010-01-19 07:22:07Z - Reviewed on Monday at January 2010 interim. | I | EDITOR: 2010-02-04 14:52:17Z |  | 2010-07-15 21:17 | EDITOR
2016 | Ecclesine, Peter | 160 | 2 | 11.9a.1 | 672 | 19 | T | Y | 672.19 | 19 | 11.9a.1 |  | P |  |  | 65 | dot11ExtendedChannelSwitchEnabled should be dot11ExtendedChannelSwitchActivated | per comment | AGREE IN PRINCIPLE (SECURITY: 2010-01-12 21:31:08Z) Change dot11ExtendedChannelSwitchEnabled to dot11ExtendedChannelSwitchActivated. | EDITOR | Approved in Jan 2010 | Ready for motion | SECURITY: 2010-01-12 21:31:06Z | M | EDITOR: 2010-02-04 14:53:31Z Also made same change in 11.14.3.1 para 1 |  | 2010-02-04 14:55 | EDITOR
2142 | Purnadi, Rene | 160 | 2 | 11.9a.3.1 | 635 | 47 | T | N | 672.55 | 55 | 11.9a.3.1 |  | D |  |  | 65 | If the dot11ExtendedChannelSwitchEnabled is false, should the AP sends the Extended Channel Switch Announcement or the Extended Channel Switch Announcement and the Channel Switch Announcement elements and frames? What is the difference with dot11ExtendedChannelSwitchEnabled is true? | Change accordingly | DISAGREE (SECURITY: 2010-01-14 21:42:32Z) The text clearly states that the STA can send the CSA or send both the CSA and ECSA. | EDITOR | Approved in Jan 2010 | Ready for motion | SECURITY: 2010-01-12 21:32:27Z Peter? | N |  |  | 2010-02-03 13:50 | EDITOR
2143 | Purnadi, Rene | 160 | 2 | 11.9a.3.2 | 636 | 32 | T | N | 673.47 | 47 | 11.9a.3.2 |  | D |  |  | 65 | If the dot11ExtendedChannelSwitchEnabled is false, should the AP sends the Extended Channel Switch Announcement or the Extended Channel Switch Announcement and the Channel Switch Announcement elements and frames? What is the difference with dot11ExtendedC | Change accordingly | DISAGREE (SECURITY: 2010-01-14 21:44:27Z) The text clearly states that the STA can send the ECSA or both the ECSA and the CSA. | EDITOR | Approved in Jan 2010 | Ready for motion | SECURITY: 2010-01-12 21:34:51Z See comment 2142. | N |  |  | 2010-02-03 13:50 | EDITOR
2013 | Armstrong, Lee | 160 | 2 | 14.8.2.1 | 809 | 18 | T | Y | 809.18 | 18 | 14.8.2.1 |  | A |  |  | 61 | In previous ballot, my comment, #1000 regarding operating temperature, was approved, but not all of the changes were made. | Delete dot11TempType row from Table 14-22 | AGREE (GEN: 2010-01-21 00:28:28Z) | EDITOR | Approved in Jan 2010 | Final | We had agreed to remove these entries from normative clauses. | I | EDITOR: 2010-02-04 14:56:38Z |  | 2010-07-16 05:24 | EDITOR
2000 | Armstrong, Lee | 160 | 2 | 14.8.2.4 | 811 | 9 | T | Y | 811.09 | 9 | 14.8.2.4 |  | A |  |  | 61 | In previous ballot, my comment, #1000 regarding operating temperature, was approved, but not all of the changes were made. | Delete subclause 14.8.2.4 | AGREE (GEN: 2010-01-21 00:30:00Z) | EDITOR | Approved in Jan 2010 | Final | Normative clause references were removed. | M | EDITOR: 2010-02-04 14:58:41Z Removed contents, but not heading and added note: "This heading will be removed when the draft is renumbered.(#2000)" |  | 2010-07-16 05:24 | EDITOR
2007 | Armstrong, Lee | 160 | 2 | 16.4 | 870 | 27 | T | Y | 870.27 | 27 | 16.4 |  | A |  |  | 61 | In previous ballot, my comment, #1000 regarding operating temperature, was approved, but not all of the changes were made. | Delete dot11TempType row of Table 16-8 | AGREE (GEN: 2010-01-21 00:32:19Z) | EDITOR | Approved in Jan 2010 | Final |  | I | EDITOR: 2010-03-15 20:37:28Z- Reviewed in TGmb session. Implementation was correct. EDITOR: 2010-02-04 15:02:58Z The table does not include a dot11TempType row. However it does include a dot11PhyTempType row, which I have deleted. Please review. Also I wonder just exactly what: "This clause is no longer maintained and may not be compatible with all features of this standard" at the start of this Clause means. |  | 2010-07-16 05:24 | EDITOR
2088 | Erceg, Vinko | 160 | 2 | 17.3.8.3.1 | alw | 54 | T | Y | 895.34 | 34 | 17.3.8.3.1 |  | D |  |  | 59 | "The OFDM PHY shall use dot11CurrentFrequency to determine the operating frequency." This sentence with "shall" statement is not necessary here. This relates to configuration attributes of the device. | Please delete this sentence. | DISAGREE (GEN: 2010-01-20 07:36:56Z) Reject. dot11CurrentFrequency is a control variable, written by the SME. This sentence forces the PHY to use it. | EDITOR | Approved in Jan 2010 | Final |  | N |  |  | 2010-02-03 13:50 | EDITOR
2104 | Kolze, Tom | 160 | 2 | 17.3.8.3.1 | alw | 54 | T | Y | 895.34 | 34 | 17.3.8.3.1 |  | D |  |  | 59 | The following sentence contains a SHALL requirement which is not needed, as this relates to device configuration attributes. The sentence is: "The OFDM PHY shall use dot11CurrentFrequency to determine the operating frequency." | Delete entire sentence. | DISAGREE (GEN: 2010-01-20 07:37:35Z) Reject. dot11CurrentFrequency is a control variable, written by the SME. This sentence forces the PHY to use it. | EDITOR | Approved in Jan 2010 | Final |  | N |  |  | 2010-02-03 13:50 | EDITOR
2082 | Erceg, Vinko | 160 | 2 | 17.3.10.5 | ame | 15-19 | T | Y | 902.2 | 20 | 17.3.10.5 |  | D |  |  | 59 | In this Note, sentence "Support for CCA-ED is an additional requirement that relates specifically to the sensitivities described in I.2.4 (CCA-ED threshold)" may lead a reader to conclude that CCA-ED requirement at -72 dBm is for all clause 17 devices. | Please remove the Note. Three paragraphs above this note are already clear enough about this. The Note serves only as a confusion. | DISAGREE (GEN: 2010-01-20 07:39:29Z) Reject. The text is clear, note is helpful in understanding the rational behind the text | EDITOR | Approved in Jan 2010 | Final |  | N |  |  | 2010-02-03 13:50 | EDITOR
2103 | Kolze, Tom | 160 | 2 | 17.3.10.5 | ame | 15-19 | T | Y | 902.2 | 20 | 17.3.10.5 |  | D |  |  | 59 | The following sentence in this note adds confusion, leading a reader to possibly believe that CCA-ED level is at -72 dBm for all clause 17 devices. The sentence is: "Support for CCA-ED is an additional requirement that relates specifically to the sensitivities described in I.2.4 (CCA-ED threshold)." | Remove the sentence. | DISAGREE (GEN: 2010-01-20 07:38:32Z) Reject. The text is clear, note is helpful in understanding the rational behind the text | EDITOR | Approved in Jan 2010 | Final |  | N |  |  | 2010-02-03 13:50 | EDITOR
2008 | Armstrong, Lee | 160 | 2 | 18.3.2 | 939 | 16 | T | Y | 939.16 | 16 | 18.3.2 |  | A |  |  | 61 | In previous ballot, my comment, #1000 regarding operating temperature, was approved, but not all of the changes were made. | Delete dot11TempType row of Table 18-4 | AGREE (GEN: 2010-01-21 00:33:26Z) | EDITOR | Approved in Jan 2010 | Final |  | I | EDITOR: 2010-02-04 15:06:27Z |  | 2010-07-16 05:24 | EDITOR
2123 | Marshall, Bill | 160 | 2 | 19.1.1 | 977 | 34 | T | N | 977.34 | 34 | 19.1.1 |  | A |  |  | 59 | Status of PBCC in D2.0 is inconsistent. With HR/DSSS (Clause 18) it is noted as obsolete (page 922 line 35), but with ERP (Clause 19) it is marked deprecated (page 977 line 34). In the PICS (Annex A) PC17 says obsolete (page 1032 line 13) and ERP2 is deprecated (page 1098 line 18). It is further noted (page 978 line 48) that ERP-PBCC is an extension to DSSS-PBCC. The comments that led to this new text (#1053, #1178, #1187 for HR/DSSS, and #1180, #1189 for ERP) make no claim that the PBCC option doesn't work, nor that it doesn't meet the design goals, nor that using PBCC is harmful in any way. Therefore, the proper change is to consistently mark it "obsolete". | Change "deprecated" to "obsolete" at page 977 line 34 and at page 1098 line 18. | AGREE (GEN: 2010-01-20 07:40:42Z) | EDITOR | Approved in Jan 2010 | Final |  | M | EDITOR: 2010-02-04 15:08:49Z Changed "The use of the ERP-PBCC option is deprecated" to "The ERP-PBCC option is obsolete(#2123)," |  | 2010-02-22 12:17 | EDITOR
2080 | Engwer, Darwin | 160 | 2 | 0A | 1019 | 32 | T | Y | 1019.32 | 32 | 0A |  | A |  |  | 59 | The Titlebaum reference (B35) is required as a source of the material in clause clause 9.8.2. It was present in D1.0 but has been removed from D2.0 | Restore the Titlebaum reference (B35) and add a corresponding link or reference to clause 9.8.2 to anchor the reference. | AGREE (GEN: 2010-01-20 06:32:54Z) - Restore the referene (B35) and in 9.8.2 (page 406 line 22) Change text from "please see the reference [B4]" to "please see the references [B4] and [B35]." | EDITOR | Approved in Jan 2010 | Final | Accept. See CID 2081 for change to 9.8.2 | M | EDITOR: 2010-02-04 15:18:36Z Note, restored to its original location, which is B29, not B35 as in the resolution. Reference insert implemented for CID 2081. |  | 2010-07-15 21:29 | EDITOR
2031 | Ecclesine, Peter | 160 | 2 | Annex A | 1020 | 20 | T | Y | 1020.2 | 20 | A.1 |  | A |  |  | 60 | The PICS does not describe operational combinations of mandatory and optional elements, only what element implementation is claimed. Add a warning after the third sentence - "This clause may not be compatible with operation in any Regulatory Domain or describe combinations of usable features in any Regulatory Domain." | per comment | AGREE (GEN: 2010-01-21 01:18:49Z) | EDITOR | Approved in Jan 2010 | Final |  | I | EDITOR: 2010-02-04 15:21:27Z As indicated, except "clause" -> "annex" |  | 2010-02-04 15:22 | EDITOR
2066 | Ecclesine, Peter | 160 | 2 | Annex A | 1024 | 40 | T | Y | 1024.4 | 40 | A.4.3 |  | D |  |  | 59 | In D2.0, CF2 is changed to add CF2.1 and CF2.2 without showing changebars in the redlined D2.0. For D3.0 redlined, show the changebars everywhere CF2.1 and CF2.2 exist, as the changes should be flagged to reviewers, or change Annex A to informative. | per comment | DISAGREE (GEN: 2010-01-20 07:44:51Z) -- Changes are shown in the way that FrameMaker shows changed tables. | EDITOR | Approved in Jan 2010 | Final |  | N |  |  | 2010-02-03 13:50 | EDITOR
2178 | Sakoda, Kazuyuki | 160 | 2 | A.4.4.2 | 1039 | 20 | T | N | 1039.2 | 20 | A.4.4.2 |  | D |  |  | 59 | Carry-forward comment from LB149. The table in A.4.4.2 does not contain all the defined frame types. Why is that? | Please clarify. Suggest to remove the table entirely, or complete the table. | DISAGREE (GEN: 2010-01-20 07:45:33Z) -- The table in A.4.4.2 only contains those frame types that the baseline standard and its amendments have seen fit to describe here, and the table makes no claims to be totally inclusive. | EDITOR | Approved in Jan 2010 | Final |  | N |  |  | 2010-02-03 13:50 | EDITOR
2001 | Armstrong, Lee | 160 | 2 | A.4.5 | 1048 | 47 | T | Y | 1048.47 | 47 | A.4.5 |  | D |  |  | 59 | In previous ballot, my comment, #1000 regarding operating temperature, was approved, but not all of the changes were made. | Delete FH8.20, FH8.20.1, and FH8.20.2 (while row for each) | DISAGREE (GEN: 2010-01-20 07:46:55Z) PICS entries for temperature were intentionally kept. See resolution to CID #1000 in LB149. | EDITOR | Approved in Jan 2010 | Final |  | N |  |  | 2010-07-16 05:24 | EDITOR
2002 | Armstrong, Lee | 160 | 2 | A.4.6 | 1058 | 50 | T | Y | 1058.5 | 50 | A.4.6 |  | P |  |  | 61 | In previous ballot, my comment, #1000 regarding operating temperature, was approved, but not all of the changes were made. | Delete DS12, DS12.1, DS12.2, and DS12.3 (while row for each) | AGREE IN PRINCIPLE (GEN: 2010-01-21 01:08:34Z) - Move the PICS entries for DS12 ( temperature Items) from A.4.6 to A.4.3. Renaming the items appropriately. | EDITOR | Approved in Jan 2010 | Final |  | M | EDITOR: 2010-02-04 15:33:11Z- As indicated, but did not renumber DS13 ... , and inserted new entries in A.4.3 as CFxx. Added notes to indicate that renmbering would take place. HRDS15? |  | 2010-07-16 05:24 | EDITOR
2058 | Ecclesine, Peter | 160 | 2 | Annex A | 1058 | 50 | T | Y | 1058.5 | 50 | A.4.6 |  | P |  |  | 61 | DS12 - PICS for DSSS temperature should be removed. | per comment | AGREE IN PRINCIPLE (GEN: 2010-01-21 01:08:34Z) - Move the PICS entries for DS12 ( temperature Items) from A.4.6 to A.4.3. Renaming the items appropriately. | EDITOR | Approved in Jan 2010 | Final | GEN: 2010-01-21 01:06:06Z for the PICS, the temperature information should be moved to the A.4.3 table (IUT). | N | EDITOR: 2010-02-04 15:34:12Z Implemented for comment 2002. |  | 2010-02-04 15:34 | EDITOR
2003 | Armstrong, Lee | 160 | 2 | A.4.7 | 1062 | 23 | T | Y | 1062.23 | 23 | A.4.7 |  | A |  |  | 61 | In previous ballot, my comment, #1000 regarding operating temperature, was approved, but not all of the changes were made. | Delete IR24 (while row) | AGREE (GEN: 2010-01-21 01:12:00Z) - | EDITOR | Approved in Jan 2010 | Final |  | I | EDITOR: 2010-02-04 15:35:48Z |  | 2010-07-16 05:24 | EDITOR
2062 | Ecclesine, Peter | 160 | 2 | Annex A | 1062 | 24 | T | Y | 1062.24 | 24 | A.4.7 |  | A |  |  | 59 | IR24 - PICS for IR temperature should be removed. | per comment | AGREE (GEN: 2010-01-21 01:13:35Z) | EDITOR | Approved in Jan 2010 | Final |  | N | EDITOR: 2010-02-04 15:35:58Z Implemented for CID 2003. |  | 2010-02-04 15:36 | EDITOR
2059 | Ecclesine, Peter | 160 | 2 | Annex A | 1074 | 24 | T | Y | 1074.24 | 24 | A.4.8 |  | D |  |  | 59 | OF3.10 - PICS for OFDM temperature should be removed. | per comment | DISAGREE (GEN: 2010-01-20 07:50:08Z) PICS entries for temperature were intentionally kept. See resolution to CID #1000 in LB149. | EDITOR | Approved in Jan 2010 | Final |  | N |  |  | 2010-02-03 13:50 | EDITOR
2004 | Armstrong, Lee | 160 | 2 | A4.8 | 1074 | 25 | T | Y | 1074.25 | 25 | A.4.8 |  | D |  |  | 59 | In previous ballot, my comment, #1000 regarding operating temperature, was approved, but not all of the changes were made. | Delete OF3.10, OF3.10.1, OF3.10.2, and OF3.10.3 (while row for each) | DISAGREE (GEN: 2010-01-20 07:50:40Z) -- PICS entries for temperature were intentionally kept. See resolution to CID #1000 in LB149. | EDITOR | Approved in Jan 2010 | Final |  | N |  |  | 2010-07-16 05:24 | EDITOR
2005 | Armstrong, Lee | 160 | 2 | A4.9 | 1094 | 40 | T | Y | 1094.4 | 40 | A.4.9 |  | D |  |  | 59 | In previous ballot, my comment, #1000 regarding operating temperature, was approved, but not all of the changes were made. | Delete HRDS15, HRDS15.1, and HRDS15.2(while row for each) | DISAGREE (GEN: 2010-01-20 07:51:35Z) - PICS entries for temperature were intentionally kept. See resolution to CID #1000 in LB149 | EDITOR | Approved in Jan 2010 | Final |  | N |  |  | 2010-07-16 05:24 | EDITOR
2060 | Ecclesine, Peter | 160 | 2 | Annex A | 1094 | 40 | T | Y | 1094.4 | 40 | A.4.9 |  | D |  |  | 59 | HRDS15 - PICS for HRDS temperature should be removed. | per comment | DISAGREE (GEN: 2010-01-20 07:51:11Z) PICS entries for temperature were intentionally kept. See resolution to CID #1000 in LB149. | EDITOR | Approved in Jan 2010 | Final |  | N |  |  | 2010-02-03 13:50 | EDITOR
2064 | Ecclesine, Peter | 160 | 2 | Annex A | 1105 | 55 | T | Y | 1105.55 | 55 | A.4.12 |  | A |  |  | 59 | SM10 CF2.1 should be CF2, since reporting maximum transmit power levels also is required in IBSS operation. I think there are several other CF2 modifications made in D2.0 that are not correct (e.g., SM20), and trust the comment resolution committee will rigorously correct those errors, or make the PICS informative. RIP | per comment | AGREE (GEN: 2010-01-20 07:53:20Z) -- Change to "CF2.1 or CF2.2" | EDITOR | Approved in Jan 2010 | Final | Accept resolution, but quote "CF2.1 or CF2.2" for clarity in resolution to be approved by TG. | M | EDITOR: 2010-02-04 15:42:36Z Also added parentheses around "CF2.1 or CF2.2" to avoid issues with "or" vs "and" operator precedence. Also tidied up format of SM7 and SM10, and added missing sub-item numbers. |  | 2010-02-04 15:47 | EDITOR
2063 | Ecclesine, Peter | 160 | 2 | Annex A | 1106 | 42 | T | Y | 1106.42 | 42 | A.4.12 |  | A |  |  | 59 | SM18 CF2.1 should be CF2.2 since DFS owner only exists in IBSS (see 11.9.7.2). | per comment | AGREE (GEN: 2010-01-20 07:54:17Z) | EDITOR | Approved in Jan 2010 | Final |  | I | EDITOR: 2010-02-04 15:47:30Z Also tidied up other SM entries to add missing sub-item numbers and improve vertical alignment (not flagged) |  | 2010-02-04 16:07 | EDITOR
2065 | Ecclesine, Peter | 160 | 2 | Annex A | 1107 | 6 | T | Y | 1107.0601 | 6 | A.4.12 |  | A |  |  | 59 | SM19 CF2.1 should be CF2.2 since DFS owner only exists in IBSS. | per comment | AGREE (GEN: 2010-01-20 07:54:55Z) | EDITOR | Approved in Jan 2010 | Final |  | I | EDITOR: 2010-02-04 15:50:48Z |  | 2010-02-04 15:51 | EDITOR
2009 | Armstrong, Lee | 160 | 2 | C.2 | 1189 | 2 | T | Y | 1189.02 | 2 | C.2 |  | D |  |  | 59 | In previous ballot, my comment, #1000 regarding operating temperature, was approved, but not all of the changes were made. | Delete "synonym dot11TempType Integer = 01;" | DISAGREE (GEN: 2010-01-20 07:56:29Z) Reject. Annex C is not maintained | EDITOR | Approved in Jan 2010 | Final |  | N |  |  | 2010-07-16 05:24 | EDITOR
2118 | Marshall, Bill | 160 | 2 | Annex D |  |  | E | N | 1342.01 | 1 | D |  | A |  |  | 59 | CID 1558 only changes some of the occurrances of "and is accessed big-endian" | remove remaining occurrances of "and is accessed big-endian" in Annex D (ten places) | AGREE (GEN: 2010-01-20 07:56:49Z) | EDITOR | Approved in Jan 2010 | Final | EDITOR: 2010-01-11 11:26:34Z Transferring to GEN as this appears to be technical, and there is a related comment from a different commenter expressing an opposite opinion. | I | EDITOR: 2010-02-04 16:12:55Z |  | 2010-02-04 16:13 | EDITOR
2069 | Ecclesine, Peter | 160 | 2 | Annex D | 1346 | 54 | T | Y | 1346.54 | 54 | D |  | P |  |  | 59 | "It is written by an external management entity", and it is written by the SME too. The description is inaccurate both in number of writers and identity of the writers - e.g., CAPWAP has several management entities. | Change to "It is also written by external management entities." | AGREE IN PRINCIPLE (GEN: 2010-01-20 07:59:04Z) Accept in principle. Change to "It is written by the SME or external management entity" | EDITOR | Approved in Jan 2010 | Final |  | I | EDITOR: 2010-02-04 16:14:48Z |  | 2010-02-04 16:15 | EDITOR
2018 | Ecclesine, Peter | 160 | 2 | Annex D | 1351 | 63 | T | Y | 1351.63 | 63 | D |  | A |  |  | 59 | dot11MultiDomainCapabilityImplemented is a capability, and should have MAX-ACCESS of "read-only" instead of "read-write" | per comment | AGREE (GEN: 2010-01-20 07:59:38Z) | EDITOR | Approved in Jan 2010 | Final |  | I | EDITOR: 2010-02-04 16:15:40Z |  | 2010-02-04 16:16 | EDITOR
2072 | Ecclesine, Peter | 160 | 2 | Annex D | 1352 | 17 | T | Y | 1352.17 | 17 | D |  | P |  |  | 59 | dot11MultiDomainCapabilityActivated can be set or cleared by the SME when changing channels, and is a control/status variable. If set by an external management entity, then "It is written by an external management entity. Changes take effect for the next MLME-START.request.", otherwise the SME may change it when changing regulatory classes. | Change the description to include extended channel switch. | AGREE IN PRINCIPLE (GEN: 2010-01-20 08:00:15Z) Accept in principle. There is no such thing as a control/status variable. Change to "It is written by the SME or external management entity" | EDITOR | Approved in Jan 2010 | Final |  | I | EDITOR: 2010-02-04 16:16:41Z |  | 2010-02-04 16:17 | EDITOR
2048 | Ecclesine, Peter | 160 | 2 | Annex D | 1352 | 23 | T | Y | 1352.23 | 23 | D |  | A |  |  | 59 | dot11MultiDomainCapabilityActivated changed description adds new requirement - "The capability is disabled otherwise." - that is not compatible with legacy systems that have implemented MultiDomainCapability. I think there are some parts of MultiDomainCapability that are used (e.g. Country information) even when MultiDomainCapability is not "Required", and want this new requirement justified by analysis of legacy STAs or removed. | Remove final sentence and leave it unspecified what parts of MultiDomainCapability (e.g. Country information) are available when not "activated". | AGREE (GEN: 2010-01-20 08:00:43Z) Accept. Remove final sentence. | EDITOR | Approved in Jan 2010 | Final |  | I | EDITOR: 2010-02-04 16:17:24Z |  | 2010-02-04 16:17 | EDITOR
2073 | Ecclesine, Peter | 160 | 2 | Annex D | 1352 | 34 | T | Y | 1352.34 | 34 | D |  | A |  |  | 59 | dot11CountryString can be changed by the SME when changing channels, and is read-only. It is NOT a control variable, not written by an external management entity. | Change the description to be a status variable written by the SME. | AGREE (GEN: 2010-01-20 08:01:37Z) Accept. Change to "It is written by the SME" | EDITOR | Approved in Jan 2010 | Final |  | I | EDITOR: 2010-02-04 16:18:51Z |  | 2010-02-04 16:19 | EDITOR
2071 | Ecclesine, Peter | 160 | 2 | Annex D | 1353 | 23 | T | Y | 1353.23 | 23 | D |  | P |  |  | 59 | dot11SpectrumManagementRequired can be set or cleared by the SME when changing channels, and is a control/status variable. If set by an external management entity, then "It is written by an external management entity. Changes take effect for the next MLME-START.request.", otherwise the SME may change it when changing regulatory classes. | Change the description to include extended channel switch. | AGREE IN PRINCIPLE (GEN: 2010-01-20 08:02:24Z) - Accept in principle. There is no such thing as a control/status variable. Change to "It is written by the SME or external management entity" | EDITOR | Approved in Jan 2010 | Final |  | I | EDITOR: 2010-02-04 16:19:39Z |  | 2010-02-04 16:20 | EDITOR
2019 | Ecclesine, Peter | 160 | 2 | Annex D | 1353 | 60 | T | Y | 1353.6 | 60 | D |  | A |  |  | 59 | dot11RegulatoryClassesImplemented is a capability, and should have MAX-ACCESS of "read-only" instead of "read-write" | per comment | AGREE (GEN: 2010-01-20 08:02:49Z) | EDITOR | Approved in Jan 2010 | Final |  | I | EDITOR: 2010-02-04 16:20:14Z |  | 2010-02-04 16:20 | EDITOR
2074 | Ecclesine, Peter | 160 | 2 | Annex D | 1354 | 15 | T | Y | 1354.15 | 15 | D |  | P |  |  | 59 | dot11RegulatoryClassesRequired can be set or cleared by the SME when changing channels, and is a control/status variable. If set by an external management entity, then "It is written by an external management entity. Changes take effect for the next MLME-START.request.", otherwise the SME may change it when changing regulatory classes. | Change the description to include extended channel switch. | AGREE IN PRINCIPLE (GEN: 2010-01-20 08:03:16Z) Accept in principle. There is no such thing as a control/status variable. Change to "It is written by the SME or external management entity" | EDITOR | Approved in Jan 2010 | Final |  | I | EDITOR: 2010-02-04 16:21:05Z |  | 2010-02-04 16:21 | EDITOR
2030 | Ecclesine, Peter | 160 | 2 | Annex D | 1354 | 20 | T | Y | 1354.2 | 20 | D |  | A |  |  | 59 | dot11RegulatoryClassesRequired changed description adds new requirement - "; otherwise it will not use the defined regulatory classes’ procedures." - that is not compatible with legacy systems that use SupportedRegulatoryClasses when dot11ExtendedChannelSwitchActivated is true in the 2.4 GHz and 5 GHz bands. | End the description text with "is true." and delete "; otherwise it will not use the defined regulatory classes’ procedures." | AGREE (GEN: 2010-01-20 08:03:54Z) | EDITOR | Approved in Jan 2010 | Final |  | I | EDITOR: 2010-02-04 16:21:47Z |  | 2010-02-04 16:22 | EDITOR
2075 | Ecclesine, Peter | 160 | 2 | Annex D | 1369 | 44 | T | Y | 1369.4399 | 44 | D |  | A |  |  | 59 | dot11LCIDSERequired can be changed by the SME when changing channels, and is read-only. It is NOT a control variable, not written by an external management entity. | Change the description to include extended channel switch. | AGREE (GEN: 2010-01-20 08:04:15Z) - Accept. Change to "It is written by the SME". Change to read-only. | EDITOR | Approved in Jan 2010 | Final |  | M | EDITOR: 2010-03-15 20:38:19Z- TGmb reviewed D2.04. Implementation approved. EDITOR: 2010-02-04 16:23:08Z Interpreting the change to mean the removal of "when the device is initialized" at the cited location. Response is non-responsive related to proposed change, and it certainly it doesn't fit an "agree". Please confirm intent of change. |  | 2010-03-16 21:10 | EDITOR
2076 | Ecclesine, Peter | 160 | 2 | Annex D | 1369 | 58 | T | Y | 1369.58 | 58 | D |  | A |  |  | 59 | dot11DSERequired can be changed by the SME when changing channels, and is read-only. It is NOT a control variable, not written by an external management entity. | Change the description to include extended channel switch. | AGREE (GEN: 2010-01-20 08:04:39Z) - Accept. Change to "It is written by the SME". Change to read-only. | EDITOR | Approved in Jan 2010 | Final |  | M | EDITOR: 2010-03-15 20:38:19Z- TGmb reviewed D2.04. Implementaiton approved. EDITOR: 2010-02-04 16:23:08Z Interpreting the change to mean the removal of "when the device is initialized" at the cited location. Response is non-responsive related to proposed change, and it certainly it doesn't fit an "agree". Please confirm intent of change. |  | 2010-03-16 21:10 | EDITOR
2077 | Ecclesine, Peter | 160 | 2 | Annex D | 1370 | 11 | T | Y | 1370.11 | 11 | D |  | P |  |  | 59 | dot11ExtendedChannelSwitchActivated can be changed by the SME when initializing for a band defined by a Regulatory Class, and is read-only. This replaces my earlier comment. | Change the description to include Regulatory Classes Required. | AGREE IN PRINCIPLE (GEN: 2010-01-20 08:07:47Z) Accept. Change to "It is written by the SME when the device is initialized for operation in a band defined by a Regulatory Class." | EDITOR | Approved in Jan 2010 | Final | GEN: 2010-01-20 08:07:57Z Accept resolution (possibly changing to Accept in principle so that the same resolution can be used for CID 2021) Accept. Change to "It is written by the SME when the device is initialized for operation in a band defined by a Regulatory Class." | I | EDITOR: 2010-02-04 16:31:06Z |  | 2010-02-04 16:31 | EDITOR
2021 | Ecclesine, Peter | 160 | 2 | Annex D | 1370 | 11 | T | Y | 1370.11 | 11 | D |  | P |  |  | 59 | dot11ExtendedChannelSwitchActivated. Description "It is written by the SME when the device is initialized." is incomplete, and should be "It is written by the SME when the device is initialized for operation in a band defined by a Regulatory Class." Multi-RC operation will commonly change DFS/TPC and Extended Channel Switch as the STA changes channels (5.725 GHz does not have radar detection requirements, but 5.6 GHz does). | per comment | AGREE IN PRINCIPLE (GEN: 2010-01-20 08:07:02Z);. Change to "It is written by the SME when the device is initialized for operation in a band defined by a Regulatory Class." | EDITOR | Approved in Jan 2010 | Final | GEN: 2010-01-20 08:05:25Z - Accept in principle. See CID 2077 for text changes Text from 2077 : Accept. Change to "It is written by the SME when the device is initialized for operation in a band defined by a Regulatory Class." Accept resolution. Cut and paste text from 2077. | N | EDITOR: 2010-02-04 16:31:20Z Implemented for CID 2077 |  | 2010-02-04 16:31 | EDITOR
2078 | Ecclesine, Peter | 160 | 2 | Annex D | 1388 |  | T | Y | 1388 |  | D |  | D |  |  | 59 | dot11LCIDSETable is read-only, with SME values for operation in a Regulatory Class that requires DSE. | Change the description to be a status variable written by the SME. | DISAGREE (GEN: 2010-01-20 08:11:13Z) -- Variables written by the SME and used by the MAC are control variables, not status variables. If it was written by the SME and only used by external entities, then it would be considered status. | EDITOR | Approved in Jan 2010 | Final |  | N |  |  | 2010-02-03 13:50 | EDITOR
2053 | Ecclesine, Peter | 160 | 2 | Annex D | 1440 | 18 | T | Y | 1440.1801 | 18 | D |  | P |  |  | 59 | dot11OFDMCCAEDRequired. The MIB description "It is written by the SME when the device is initialized." is incorrect. Many multiband STAs with multiple Regulatory Classes will use different radio modes depending on Regulatory Classes, and will update the MIB when changing channels, not "when the device is initialized.". The text should read "It is written by the SME when the device is initialized for operation in a particular band or regulatory class." | Make this change wherever the MIB entry value is affected by a channel switch action. | AGREE IN PRINCIPLE (GEN: 2010-01-20 08:18:35Z) - Accept in principle. Change to "It is written by the SME when the device is initialized for operation in a band defined by a Regulatory Class." | EDITOR | Approved in Jan 2010 | Final |  | I | EDITOR: 2010-02-05 13:31:22Z |  | 2010-02-05 13:31 | EDITOR
2052 | Ecclesine, Peter | 160 | 2 | Annex D | 1440 | 31 | T | Y | 1440.3101 | 31 | D |  | P |  |  | 59 | dot11OFDMEDThreshold "It is written by the SME when the device is initialized" should be "It is written by the SME when the device is initialized for operation in a particular band or regulatory class, and can be written by an external management entity." | Make this change wherever the MIB entry value is affected by a channel switch action. | AGREE IN PRINCIPLE (GEN: 2010-01-20 08:20:41Z) - Accept in principle. Change to "It is written by the SME when the device is initialized for operation in a band defined by a Regulatory Class, or written by an external management entity." | EDITOR | Approved in Jan 2010 | Final |  | I | EDITOR: 2010-02-05 13:32:31Z |  | 2010-02-05 13:33 | EDITOR
2022 | Ecclesine, Peter | 160 | 2 | Annex D | 1444 | 25 | T | Y | 1444.25 | 25 | D |  | A |  |  | 59 | dot11ERPBCCOptionActivated. Should have MAX-ACCESS of "read-write", and description should match dot11DSSSOFDMOptionActivated - "It is written by an external management entity. Changes take effect for the next MLME-START.request or MLMEJOIN. request." | per comment | AGREE (GEN: 2010-01-20 08:21:01Z) | EDITOR | Approved in Jan 2010 | Final |  | I | EDITOR: 2010-02-05 13:34:17Z |  | 2010-02-05 13:34 | EDITOR
2056 | Ecclesine, Peter | 160 | 2 | Annex D | 1449 | 30 | T | Y | 1449.3 | 30 | D |  | P |  |  | 59 | dot11RMRqstRowStatus is a status, not a control variable. I don't know why it appears in the Rqst table, but it can only have the value "NotInService" at the time of a request. | Change to read "This is a status variable." If it remains as a control variable, add descriptive text noting that it shall be written as "NotInService". | AGREE IN PRINCIPLE (GEN: 2010-01-20 08:23:05Z) Accept in principle. Change to "It is written by an external management entity when requesting a measurement, and by the SME when accepting a measurement request." | EDITOR | Approved in Jan 2010 | Final | GEN: 2010-01-20 08:21:58Z - Copy resolution from CID 2055. Accept in principle. This MIB variable violates ARC recommendations, in that it is written by two entities for different purposes, and therefore may generate race conditions. No good solution exists without significant changes in the mechanisms defined by 802.11k-2008. Leaving it as a read-write control variable seems the best solution available. See CID 2055 for revised description. CID 2055: Resolution text: Accept in principle. Change to "It is written by an external management entity when requesting a measurement, and by the SME when accepting a measurement request." | I | EDITOR: 2010-02-05 13:35:24Z |  | 2010-02-05 13:35 | EDITOR
2055 | Ecclesine, Peter | 160 | 2 | Annex D | 1449 | 31 | T | Y | 1449.3101 | 31 | D |  | P |  |  | 59 | "It is written by an external management entity", and it is written by the SME too. The description is inaccurate. Fix the description whenever the MIB item is alse written by the STA. |  | AGREE IN PRINCIPLE (GEN: 2010-01-20 08:23:25Z) - Accept in principle. Change to "It is written by an external management entity when requesting a measurement, and by the SME when accepting a measurement request." | EDITOR | Approved in Jan 2010 | Final |  | N | EDITOR: 2010-02-05 13:35:49Z Implemented for CID 2056. |  | 2010-02-05 13:36 | EDITOR
2049 | Ecclesine, Peter | 160 | 2 | Annex D | 1502 | 14 | E | Y | 1502.14 | 14 | D |  | P |  |  | 59 | I object to the resolution of D1.0 CID 1588. Some location variables are more than one octet (e.g.dot11LCIDSELatitudeInteger), and SNMP access has endianness. Editor's note about D1.0 CID 1588 "and is accessed big-endian" should be removed, as the editor did the right thing in D2.0. | Remove p1502 line 14 Editor's note about big-endian. | AGREE IN PRINCIPLE (GEN: 2010-01-20 08:25:40Z) - Accept in principle. The value of the MIB variable is an integer. Endianness only matters when values are stored as sequences of bytes. Remove Editor's Note. Additional changes given for CID 2203. | EDITOR | Approved in Jan 2010 | Final | EDITOR: 2010-01-11 11:21:54Z Transferring to GEN as this appears to be technical. | I | EDITOR: 2010-02-05 13:44:36Z |  | 2010-02-05 13:45 | EDITOR
2203 | Stephens, Adrian | 160 | 2 |  | 1502 | 14 | T | Y | 1502.14 | 14 | D |  | A |  |  | 59 | Editor’s Note: Resolution of CID 1588 in LB149 removed "big-endian" language in a similar context. | Throughout the MIB remove any "this is accessed big-endian" or similar phrase. There are 7 such occurances in the MIB, and all should be removed. | AGREE (GEN: 2010-01-20 08:25:07Z) | EDITOR | Approved in Jan 2010 | Final |  | N | EDITOR: 2010-02-05 13:43:16Z Implemented for CID 2118. |  | 2010-07-13 16:25 | EDITOR
2012 | Armstrong, Lee | 160 | 2 | D | 1522 | 1 | T | Y | 1522.01 | 1 | D |  | P |  |  | 59 | In previous ballot, my comment, #1000 regarding operating temperature, was approved, but not all of the changes were made. | Delete dot11TempType from dot11PhyOperationComplianceGroup OBJECT-GROUP | AGREE IN PRINCIPLE (GEN: 2010-01-20 08:27:05Z) -- Accept in principle. Create a new dot11PhyOperationComplianceGroup with dot11TempType not included and deprecate existing dot11PhyOperationComplianceGroup. | EDITOR | Approved in Jan 2010 | Final | New resolution: Accept in principle. Create a new dot11PhyOperationComplianceGroup with dot11TempType not included and deprecate existing dot11PhyOperationComplianceGroup. | I | EDITOR: 2010-02-05 13:57:35Z Note that .11n had already marked dot11PhyOperationComplianceGroup as deprecated, but left the reference to it in dot11Compliance. Also .11n had not replaced it with anything. This was undoubtedly an error in .11n. I have no idea what .11n thought they were doing. However, the changes implemented for CID 2012 have the beneficial side effect of undoing this damage - i.e., revising the dot11Compliance reference to point to a current object group. |  | 2010-07-16 05:24 | EDITOR
2033 | Ecclesine, Peter | 160 | 2 | Annex I | 1625 | 43 | T | Y | 1625.4301 | 43 | I.1 |  | A |  |  | 59 | D1.0 CID 1055 resolution incomplete. The Regulatory information for China 2.4 GHz and 5.8 GHz is missing. | Add a row to Table I-1 China : Ministry of Industry and Information Technology (MIIT) : Xin Bu Wu [2002] #353, Xin Bu Wu [2002] #277 : MIIT | AGREE (GEN: 2010-01-20 08:27:41Z) | EDITOR | Approved in Jan 2010 | Final |  | I | EDITOR: 2010-02-05 14:03:09Z |  | 2010-02-05 14:03 | EDITOR
2041 | Ecclesine, Peter | 160 | 2 | Annex I | 1628 | 15 | T | Y | 1628.15 | 15 | I.2.2 |  | A |  |  | 59 | Japan permits unlicensed Fixed operation in 5.47-5.725 GHz at power < 10 mW/MHz EIRP. | Insert final row in Table I.6 for this band per comment | AGREE (GEN: 2010-01-20 08:28:04Z) | EDITOR | Approved in Jan 2010 | Final |  | I | EDITOR: 2010-02-05 14:05:02Z |  | 2010-02-05 14:05 | EDITOR
2034 | Ecclesine, Peter | 160 | 2 | Annex I | 1628 | 39 | T | Y | 1628.39 | 39 | I.2.2 |  | A |  |  | 59 | ETSI Fixed operation in 5.725-5.875 GHz allows 4W EIRP. | Change the last row/last column of Table I.4 from emdash to "4 W" | AGREE (GEN: 2010-01-20 08:28:23Z) | EDITOR | Approved in Jan 2010 | Final |  | I | EDITOR: 2010-02-05 14:06:44Z |  | 2010-02-05 14:07 | EDITOR
2045 | Ecclesine, Peter | 160 | 2 | Annex J | 1633 | 6 | T | Y | 1633.0601 | 6 | J.1 |  | A |  |  | 59 | D1.0 CID 1301 resolution incomplete. The transmit power columns in Annex J.1 tables J.2 and J.3 should be removed, as that information is in tables I.4 and I.6 - D1.0 approved resolutions 09/1111r2 says "Propose Accept in Principle CID 1301 and remove transmit power from Annex J.1" - with editing instruction "Delete seventh paragraph text and Table Columns labelled “Transmit power limit” in Annex J.1 " | per comment | AGREE (GEN: 2010-01-20 08:28:45Z) | EDITOR | Approved in Jan 2010 | Final |  | I | EDITOR: 2010-02-05 14:08:44Z |  | 2010-02-05 14:09 | EDITOR
2044 | Ecclesine, Peter | 160 | 2 | Annex J | 1633 | 25 | T | Y | 1633.25 | 25 | J.1 |  | A |  |  | 59 | ETSI Fixed operation in 5.725-5.875 GHz allows 4W EIRP. | Insert Regulatory Class 5 : 5 : 20 : 149, 153, 157, 161, 165, 169 : (4 transmit power column gets deleted) : 3, 4 | AGREE (GEN: 2010-01-20 08:29:18Z) | EDITOR | Approved in Jan 2010 | Final |  | M | EDITOR: 2010-02-05 14:10:08Z Regulatory classes are administered by the ANA Regulatory Class 5 is assigned already to 802.11n. Inserted new row with <ANA> for regulatory class and editor's note explaining operation of flag. |  | 2010-02-05 14:16 | EDITOR
2042 | Ecclesine, Peter | 160 | 2 | Annex J | 1635 | 11 | T | Y | 1635.11 | 11 | J.1 |  | A |  |  | 59 | Japan permits unlicensed Fixed operation in 5.47-5.725 GHz at power < 10 mW/MHz EIRP. | Insert Regulatory Class 33 : 5 : 20 : 100, 104, 108, 112, 116, 120, 124, 128, 132, 136, 140 : (22 transmit power column gets deleted) : 1 : 1, 3, 4, 6, 10 | AGREE (GEN: 2010-01-20 08:30:03Z) | EDITOR | Approved in Jan 2010 | Final |  | M | EDITOR: 2010-02-05 14:22:41Z Regulatory classes are administered by the 802.11 ANA. Regulatory class 33 is already in use by 802.11n Added with <ANA> flag and explanatory note. |  | 2010-02-05 14:28 | EDITOR

## Appoved in July 2009
CID | Commenter | LB | Draft | Clause Number(C) | Page(C) | Line(C) | Type of Comment | Part of No Vote | Page | Line | Clause | Duplicate of CID | Resn Status | Assignee | Submission | Motion Number | Comment | Proposed Change | Resolution | Owning Ad-hoc | Comment Group | Ad-hoc Status | Ad-hoc Notes | Edit Status | Edit Notes | Edited in Draft | Last Updated | Last Updated By
1270 | Myles, Andrew | 149 | 1 | N |  |  | T | Y |  |  | N |  | D |  |  | 25 | This annex has no value as part of the standard | Remove it | DISAGREE (MAC: 2009-07-14 21:16:34Z) It is believed there is value in the standard. | EDITOR | Appoved in July 2009 | Discuss | Scheduled for discussion Tuesday PM1 at 7/2009 plenary. This annex originally came from REVma. | N |  |  | 2009-10-06 13:31 | EDITOR
1009 | Bajko, Gabor | 149 | 1 | 7.3.2.21.9 | 146 | 40 | T | Y | 146.4 | 40 | 7.3.2.21.9 |  | D |  |  | 4 | LCI field in 802.11-2007 is based on IETF RFC3825. The representation and encoding of fields in the RFC was subject to long debate in IETF, with the outcome that the RFC is broken, the representation and encoding of location information is wrong. Specifically, the Longitude, Latitude and Altitude Resolution field definitions are ambigous. Therefore, the LCI definition has to be revised. There is a new proposal in IETF which is backward compatible with the length of the fields but changes their meaning. What are currently known as Resolution fields for the coordinates will be replaced by uncertainty and the meaning adjusted correspondingly. As a consequence, the Latitude Requested Resolution, Longitude Requested Resolution and Altitude Requested Resolution field will need to be removed from figure 7-62i. Fixing LCI requires changes the spec in many places, btw. | as suggested. | DISAGREE (ARCHITECTURE: 2009-07-15 03:44:11Z) No explanation of why the current RFC3825 method is broken was provided. Any consideration of an updated RFC from IETF would have to be considered after it is done. | EDITOR | Appoved in July 2009 | Final | MAH PROPOSAL: Controversial? Request submission. Alignment with IETF is obviously important, but compatibility issues must be considered. | N |  |  | 2009-08-12 09:57 | EDITOR
1013 | Bajko, Gabor | 149 | 1 | 7.3.2.22.9 | 171 | 9-31 | T | Y | 171 |  | 7.3.2.22.9 |  | D |  |  | 4 | If LCI format is changed, its name has to be changed as well. Currently LCI stands for Location Configuration Information, but only includes binary encoding of geolocation. TGv defined a 'Civic Location Report', for Civic Location. Therefore there are currently in 802.11 (and all across the industry) two location formats available: geo and civic. The new name of LCI should reflect its geolocation nature, eg GLI (GeoLocation Information). | as suggested. | DISAGREE (ARCHITECTURE: 2009-07-15 04:01:42Z) There seem to be two interpretations of the comment: 1) The LCI element in 802.11 does not match exactly the RFC's LCI, so rename it. Disagree as this is a lot of work (there are a lot of MIB attributes with this name in them) and of marginal value; 2) The LCI element may be changed if/when the IETF makes a new RFC (per CID 1009), and the LCI name should change. Disagree as we are not making any changes to the LCI until/if the IETF is done with their update. | EDITOR | Appoved in July 2009 | Final | MAH PROPOSAL: See CID 1009 ARCHITECTURE: 2009-07-15 03:57:39Z - TGmb discussion. Note that this could be interpreted to say that the 802.11 element, which is not identical to the RFC's LCI, should therefore not be called LCI. | N |  |  | 2009-08-12 09:57 | EDITOR
1010 | Bajko, Gabor | 149 | 1 | 7.3.2.22.9 | 171 | 9-31 | T | Y | 171 |  | 7.3.2.22.9 |  | D |  |  | 4 | The LCI format has to be changed. See my previous comment on 7.3.2.21.9. It is not clear which TG is in charge to fix LCI in the 802.11 spec, but someone has to fix it. A new version of 802.11 should not be published with this broken LCI format. Fixing it in TGv would be another option, but their PAR does not include anything on that. If TGmb does not want to fix the LCI, then clear guidance should be requested from the plenary on which TG is in charge of doing it. And the new version of the spec should not be published until that TG fixes the LCI format and all other issues which come along with it. | As suggested. | DISAGREE (ARCHITECTURE: 2009-07-15 03:49:59Z) No explanation of why the current RFC3825 method is broken was provided. Any consideration of an updated RFC from IETF would have to be considered after it is done. | EDITOR | Appoved in July 2009 | Final | MAH PROPOSAL: See CID 1009 | N |  |  | 2009-08-12 09:57 | EDITOR
1011 | Bajko, Gabor | 149 | 1 | 7.4.7.8 | 241 | 4-34 | T | Y | 241 |  | 7.4.7.8 |  | D |  |  | 4 | same as comment for 7.3.2.22.9 | as suggested. | DISAGREE (ARCHITECTURE: 2009-07-15 03:52:30Z) No explanation of why the current RFC3825 method is broken was provided. Any consideration of an updated RFC from IETF would have to be considered after it is done. Note: commenter is referring to CID 1010. | EDITOR | Appoved in July 2009 | Final | MAH PROPOSAL: See CID 1009 | N |  |  | 2009-08-12 09:57 | EDITOR
1034 | Cam-Winget, Nancy | 149 | 1 | 8.1.3 | 254 | 64 | T | Y | 254.64 | 64 | 8.1.3 |  | A |  |  | 5 | "shared authentication" should be "Shared Key authentiation" as defined by 8.2.2.3. | In the comment | AGREE (SECURITY: 2009-07-14 21:40:10Z) | EDITOR | Appoved in July 2009 | Resolved | SECURITY: 2009-07-14 01:58:02Z Proposed Accept. | I | EDITOR: 2009-08-12 09:59:59Z- |  | 2010-07-15 21:07 | EDITOR
1037 | Cam-Winget, Nancy | 149 | 1 | 8.4.1.1.2 | 286 | 45 | T | Y | 286.45 | 45 | 8.4.1.1.2 |  | D |  |  | 5 | A PTKSA should also be bound to the associated pairwise cipher suite. A new item under the PTKSA should be added to include "Pairwise cipher suite selector" | In the comment | DISAGREE (SECURITY: 2009-07-14 21:46:22Z) The text is already included. | EDITOR | Appoved in July 2009 | Resolved | SECURITY: 2009-07-14 01:40:03Z Propose Reject. The text is already included. | N |  |  | 2010-07-15 21:07 | EDITOR
1036 | Cam-Winget, Nancy | 149 | 1 | 8.4.1.1.3 | 286 | 60 | T | Y | 286.6 | 60 | 8.4.1.1.3 |  | A |  |  | 5 | The GTK is also distributed during the FT protocol. The sentence should be updated to read "….4-Way Handshake, FT 4-Way Handshake, FT Protocol, FT Resource Request Protocol or the Group Key Handshake…." | In the comment | AGREE (SECURITY: 2009-07-14 21:46:11Z) | EDITOR | Appoved in July 2009 | Resolved | SECURITY: 2009-07-14 01:41:16Z Propose Accept. | I | EDITOR: 2009-08-12 10:04:34Z- |  | 2010-07-15 21:07 | EDITOR
1038 | Cam-Winget, Nancy | 149 | 1 | 8.4.1.2.1 | 288 | 51 | T | Y | 288.51 | 51 | 8.4.1.2.1 |  | A |  |  | 5 | As TGmb is merging 802.11r into the base, this section seems to either focus on non-FT enabled STAs or this section must be updated to state that the key management invoked will depend on whether it is a "simple" RSN or an FT. One possible update to remedy this is to change this sentence to read "STA uses one of the key confirmation handshakes, e.g. the 4-Way Handshake or FT 4-Way Handshake, to complete...." | In the comment | AGREE (SECURITY: 2009-07-14 21:46:50Z) | EDITOR | Appoved in July 2009 | Resolved | SECURITY: 2009-07-14 01:36:58Z - Proposed Accept. | I | EDITOR: 2009-08-12 10:13:04Z- Also inserted a comma after "e.g." |  | 2010-07-15 21:07 | EDITOR
1266 | Myles, Andrew | 149 | 1 | 10 |  |  | T | Y | 425.01 | 1 | 10 |  | D |  |  | 2 | Clause 10 has virtually no value because all the material is (or should be ) covered elsewhere in the standard. Worse, too much time is spent developing clause 10 which almost no one reads, even during the ballot process | Reduce clause 10 to a few pages that describes the MLME structure and the interfaces in very general terms and notes that it is left to the implementor to determine the details. | DISAGREE (ARCHITECTURE: 2009-07-15 03:25:14Z) There are normative dependencies on this clause. These are the bones of the architecture, and are needed to support the rest of the normative text. The behavior defined based on these interfaces is not intended to be implementation, but is meant to be the structure for describing important behavior, and helps focus on one part of the whole of an 802.11 STA. The Standard needs to define end-point behavior, too, not just over-the-air protocol. | EDITOR | Appoved in July 2009 | Final | MAH PROPOSAL: See CID 1075 | N |  |  | 2010-07-13 16:26 | EDITOR
1075 | Ecclesine, Peter | 149 | 1 | 10 | 425 | 1 | T | Y | 425.01 | 1 | 10 |  | D |  |  | 2 | This clause should be marked informative. There is nothing here that is externally visible or other normative text outside clause 10 that depends on the presence of normative text in clause 10 for specified operation. If there is, move such normative text from clause 10 to the correct place. | per comment | DISAGREE (ARCHITECTURE: 2009-07-15 03:10:25Z) There are normative dependencies on this clause. These are the bones of the architecture, and are needed to support the rest of the normative text. The behavior defined based on these interfaces is not intended to be implementation, but is meant to be the structure for describing important behavior, and helps focus on one part of the whole of an 802.11 STA. The Standard needs to define end-point behavior, too, not just over-the-air protocol. | EDITOR | Appoved in July 2009 | Final | MAH PROPOSAL: Surely controversial. Need submission (there is certainly procedure defined only here). SAP interfaces of this style are the recommended way (X.210, etc.) to describe a layer entity service. ARCHITECTURE: 2009-07-15 02:35:20Z - TG discussion. Disagree: These are the bones of the architecture, and are needed to support the rest of the normative text. The behavior defined based on these interfaces is not intended to be implementation, but is meant to be the structure for describing important behavior, and helps focus on one part of the whole of an 802.11 STA. The Standard needs to define end-point behavior, too, not just over-the-air protocol. Agree in principle: Implementations don't split at this spot anymore, so this particular interface description is not very useful. It requires significant effort to maintain as 802.11 amendments are done. It doesn't help define the over-the-air protocol and therefore interoperability. Consider making Clause 10 informative, but keep it. | N |  |  | 2009-08-12 09:57 | EDITOR
1076 | Ecclesine, Peter | 149 | 1 | 10.3.0a | 427 | 2 | T | Y | 427.02 | 2 | 10.3.0a |  | D |  |  | 2 | There is nothing here that is externally visible or other normative text outside clause 10 that depends on the presence of normative text in clause 10.3 for specified operation. If there is, move such normative text from clause 10.3 to the correct place. After the last sentence insert the statement "The remainder of this clause is no longer maintained and may not be compatible with all features of this standard." ;-) | per comment | DISAGREE (ARCHITECTURE: 2009-07-15 03:14:35Z) There are normative dependencies on this clause. These are the bones of the architecture, and are needed to support the rest of the normative text. The behavior defined based on these interfaces is not intended to be implementation, but is meant to be the structure for describing important behavior, and helps focus on one part of the whole of an 802.11 STA. The Standard needs to define end-point behavior, too, not just over-the-air protocol. | EDITOR | Appoved in July 2009 | Final | MAH PROPOSAL: See CID 1075 | N |  |  | 2009-08-12 09:57 | EDITOR
1012 | Bajko, Gabor | 149 | 1 | 11.10.8.6 | 649 | 18 | T | Y | 649.18 | 18 | 11.10.8.6 |  | D |  |  | 4 | The NOTE has text copied from RFC3825, an interpretation of the fields which causes the problem. | delete the NOTE. | DISAGREE (SECURITY: 2009-07-15 04:19:22Z) The comment does not indicate a problem that needs to be fixed as far as this group is concerned. The text doesn't seem to be copied from RFC 3825. | EDITOR | Appoved in July 2009 | Final | SECURITY: 2009-07-15 04:18:31Z Nobody understands what the problem is. SECURITY: 2009-07-15 04:18:01Z Proposed Accept. | N |  |  | 2009-08-12 09:57 | EDITOR

## Revision History
Revision | Date | Description
0 | 2010-12-17 | Initial release containing proposed resolutions of many D6.01 review comments for discussion at TGmb telecon
1 | 2010-12-20 | Containing agreed (but not yet approved) resolutions to D6.01 review comments.
2 | 2011-01-13 | D6.01 resolutions approved and edited. Edit notes from resolutions approved in November.
3
4 | 2011-02-23 | Resolution (and speculative editing) of D7.0 Editorials
5 | 2011-03-11 | Updated resolutions after D7.02 defect resolution.
6 | 2011-04-28 | Proposed resolutions for 660 of the SB2 (LB1002) comments
7 | 2011-05-10 | Updated 3 comment resolutions based on reviewer feedback
8 | 2011-07 | Comment resolutions proposed for SB3 editorials
9 | 2011-07-14 | Comment resolutions related to 802.1X updated.
10 | 2011-07-19 | Added comment resolutions from Mark Rison.
11 | 2011-07-19 | Minor tweaks at the TGmb session
12 | 2011-09-17 | Resolutions for D10 (SB3) editorials
13
14
15
16
17
18
19
20
21
22
23
24
25
26
27
28
29
30