## Title
IEEE P802.11 Wireless LANs
Submission
Designator: | doc.: IEEE 802.11-11-0270r1
Venue Date: | February 2011
First Author: | Adrian Stephens
IEEE 802.11 WG ANA
Subject: | ANA Database (Assigned Numbers)
Full Date: | 2011-04-01
Author(s): | Adrian Stephens (Intel Corporation) |  | Jump To
Table of Contents (TOC)
| Phone: | +44 1954 204609 | Revision History
| Fax: |  | Transactions
| email: | adrian.p.stephens@intel.com | Request Form
Abstract:
This spreadsheet holds the official ANA database of identifiers assigned by the 802.11 Working Group.
NOTE - This document is administered by the 802.11 ANA following procedures defined in the 802.11 operations manual.
If you need to obtain a number administered in this database, directly contact the 802.11 ANA. Do not attempt to uploade a modified version of this document.
ACKNOWLEDGEMENT
The current 802.11 ANA acknowledges the diligent work of the former ANAs:
Terry Cole
Duncan Kitchin

## Revision History
Revision History |  | Return to TOC
Document Ref | Revision | Date Posted | Highest Transaction ID | Notes
11-07/1942 | 8 | 2007-06-08 | 10
11-07/1942 | 9 | 2007-07-26 | 21
11-07/1942 | 10 | 2007-10-02 | 26
11-08/0227 | 0 | 2008-02-05 | 38
11-08/0227 | 1 | 2008-04-08 | 39
11-08/0227 | 2 | 2008-11-27 | 46
11-09/0031 | 0 | 2009-01-13 | 47
11-09/0031 | 1 | 2009-01-13 | 47
11-09/0031 | 2 | 2009-01-16 | 49
11-09/0031 | 3 | 2009-03-17 | 54
11-09/0031 | 4 | 2009-03-18 | 54
11-09/0031 | 5 | 2009-06-06 | 56
11-09/0031 | 6 | 2009-06-25 | 109
11-09/0031 | 7 | 2009-07-14 | 159
11-09/0031 | 8 | 2009-08-06 | 163
11-09/0031 | 9 | 2010-02-01 | 163
11-09/0031 | 10 | 2010-05-12 | 189
11-09/0031 | 11 | 2010-06-18 | 200
11-09/0031 | 12 | 2010-08-10 | 255
11-09/0031 | 13 | 2010-10-21 | 257
11-09/0031 | 14 | 2010-11-02 | 265
11-09/0031 | 15 | 2010-11-22 | 317
11-09/0031 | 16 | 2010-12-03 | 317 | Restructured document as a side effect of moving infrastructure to a database. Added tabs for Task Group allocations.
11-09/0031 | 17 | 2010-12-23 | 341 | Added some MIB namespaces: dot11Groups, dot11OperationEntry, dot11phy, dot11smt, dot11StationConfigEntry
11-11/0270 | 0 | 2011-02-25 | 364 | Transactions following Jan 2011 meeting.
11-11/0270 | 1 | 2011-04-01 | 375 | ieee802dot11 placed under administration and resource table updated from REVmb D8.0. Status codes: 2 for WAPI, others for re-org of status code table in REVmb. Reason-codes: REVmb re-org. Element IDs: one for use by ISO/IEC. 1 Extended capability.

## TOC
Table of Contents
Administered Resources
Resource | Ref Doc | Ref Subclause | Ref Location | Description | Notes | Alt Doc | Alt Subclause | Alt Location | Min Value | Max Value
AKMSuiteSelectors | IEEE Std 802.11-2007 | 7.3.2.25.2 | Table 7-34 | AKM Suite Selector values | All these values are used with OUI 00-0F-0C. Item Description shows concatenation of the three description columns in the table. | IEEE P802.11REVmb_D6.0 | 8.4.2.27.3 | Table 8-86 | 0 | 255
AuthenticationAlgorithmNumbers | IEEE Std 802.11-2007 | 7.3.1.1 |  | Authentication Algorithm Number values |  | IEEE P802.11REVmb_D6.0 | 8.4.1.1 |  | 0 | 3
BehaviorLimits | IEEE Std 802.11-2007 | Annex I | Table I.3 | Behavior Limits Set member values |  | IEEE P802.11REVmb_D6.0 | D.1 | Table D-1 | 0 | 255
Capabilities | IEEE Std 802.11-2007 | 7.3.1.4 | Figure 7-22 | Capability Field bit position | Values are the bit positions in the field. No additional assignments are possible. Use Extended Capabilities instead. | IEEE P802.11REVmb_D6.0 | 8.4.1.4 | Figure 8-34 | 0 | 15
Categories | IEEE Std 802.11-2007 | 7.3.1.11 | Table 7-24 | Action Field Category subfield values |  | IEEE P802.11REVmb_D6.0 | 8.4.1.11 | Table 8-36 | 0 | 255
CipherSuiteSelectors | IEEE Std 802.11-2007 | 7.3.2.25.1 | Table 7-32 | CipherSuiteSelector values | All these values are used with OUI 00-0F-0C | IEEE P802.11REVmb_D6.0 | 8.4.2.27.2 | Table 8-84 | 0 | 255
ControlSubTypes | IEEE Std 802.11-2007 | 7.1.3.1.2 | Table 7-1 | Control Subtype values |  | IEEE P802.11REVmb_D6.0 | 8.2.4.1.3 | Table 8-1 | 0 | 15
DataSubTypes | IEEE Std 802.11-2007 | 7.1.3.1.2 | Table 7-1 | Data Subtype values | Value 13 reserved for ANA | IEEE P802.11REVmb_D6.0 | 8.2.4.1.3 | Table 8-1 | 0 | 15
dot11Groups | IEEE Std 802.11-2007 | Annex D |  | MIB namespace dot11Groups |  | IEEE P802.11REVmb_D6.0 | Annex C |  | 1 | 65536
dot11OperationEntry | IEEE Std 802.11-2007 | Annex D |  | MIB namespace dot11OperationEntry |  | IEEE P802.11REVmb_D6.0 | Annex C |  | 1 | 65536
dot11phy | IEEE Std 802.11-2007 | Annex D |  | MIB namespace dot11phy |  | IEEE P802.11REVmb_D6.0 | Annex C |  | 1 | 65536
dot11smt | IEEE Std 802.11-2007 | Annex D |  | MIB namespace dot11smt |  | IEEE P802.11REVmb_D6.0 | Annex C |  | 1 | 65536
dot11StationConfigEntry | IEEE Std 802.11-2007 | Annex D |  | MIB namespace dot11StationConfigEntry |  | IEEE P802.11REVmb_D6.0 | Annex C |  | 1 | 65536
ElementIDs | IEEE Std 802.11-2007 | 7.3.2 | Table 7-26 | ElementID field values |  | IEEE P802.11REVmb_D6.0 | 8.4.2.1 | Table 8-50 | 0 | 255
ExtendedCapabilities | IEEE Std 802.11-2007 | 7.3.2.27 | Table 7-35a | Extended Capabilities element bit positions | This is a bitfield with a maximum of 255 octets. | IEEE P802.11REVmb_D6.0 | 8.4.2.29 | Table 8-88 | 0 | 2039
ExtendedControlSubTypes | IEEE P802.11ad D1.0 | 7.1.3.1.2 | Table 2 | Control Frame Extension Extended subtype values |  |  |  |  | 0 | 15
ExtendedSubTypes | IEEE P802.11ad D1.0 | 7.1.3.1.2 | Table 1 | Extension Subtype values | Values 4-15 reserved for ANA |  |  |  | 0 | 15
FastBSSTransitionSubElementIDs | IEEE Std 802.11r-2008 | 7.3.2.48 | Table 7-43g | Subelement IDs of Fast BSS Transition |  | IEEE P802.11REVmb_D6.0 | 8.4.2.50 | Table 8-103 | 0 | 255
FrameTypes | IEEE Std 802.11-2007 | 7.1.3.1.2 | Table 7-1 | MAC Control Field Type Subfield values |  | IEEE P802.11REVmb_D6.0 | 8.2.4.1.3 | Table 8-1 | 0 | 3
ieee802dot11 | IEEE Std 802.11-2007 | Annex D |  | MIB namespace ieee802dot11 |  | IEEE P802.11REVmb_D6.0 | Annex C |  | 1 | 65536
ManagementSubTypes | IEEE Std 802.11-2007 | 7.1.3.1.2 | Table 7-1 | Management Subtype values |  | IEEE P802.11REVmb_D6.0 | 8.2.4.1.3 | Table 8-1 | 0 | 15
OperatingClassesInEurope | IEEE Std 802.11-2007 | Annex J | Table J.2 | Operating Classes In Europe | None of these resources have names or descriptions. | IEEE P802.11REVmb_D6.0 | E.1 | Table E-2 | 1 | 255
OperatingClassesInJapan | IEEE Std 802.11-2007 | Annex J | Table J.3 | Operating Classes in Japan | None of these resources have names or descriptions. | IEEE P802.11REVmb_D6.0 | E.1 | Table E-3 | 1 | 255
OperatingClassesInUSA | IEEE Std 802.11-2007 | Annex J | Table J.1 | Operating class values in the United States | None of these resources have names or descriptions. | IEEE P802.11REVmb_D6.0 | E.1 | Table E-1 | 1 | 255
PublicActionFrames | IEEE Std 802.11-2007 | 7.4.7.1 | Table 7-57e | Public Action field values |  | IEEE P802.11REVmb_D6.0 | 8.5.8.1 | Table 8-131 | 0 | 255
ReasonCodes | IEEE Std 802.11-2007 | 7.3.1.7 | Table 7-22 | Reason Code field values |  | IEEE P802.11REVmb_D6.0 | 8.4.1.7 | Table 8-34 | 0 | 65536
RSNCapabilities | IEEE Std 802.11-2007 | 7.3.2.25.3 | Figure 7-74 | RSN Capability field bit positions |  | IEEE P802.11REVmb_D6.0 | 8.4.2.27.4 | Figure 8-138 | 0 | 15
SpectrumManagementActionFrames | IEEE Std 802.11-2007 | 7.4.1 | Table 7-44 | Spectrum Mangagement Action field values |  | IEEE P802.11REVmb_D6.0 | 8.5.2.1 | Table 8-113 | 0 | 255
StatusCodes | IEEE Std 802.11-2007 | 7.3.1.9 | Table 7-23 | Status Code field values | "Name" entries come from "Encoding of ResultCode to Status Code field" table in 11.4.4 (IEEE Std 802.11-2007). | IEEE P802.11REVmb_D6.0 | 8.4.1.9 | Table 8-35 | 0 | 65536
Allocated Resources by Group
Group | # Entries
TGad | 55
TGe | 29
TGg | 4
TGh | 16
TGi | 19
TGj | 9
TGk | 22
TGm | 1
TGmb | 18
TGn | 100
TGp | 12
TGr | 21
TGs | 53
TGu | 47
TGv | 82
TGw | 18
TGy | 23
TGz | 32
WG | 183
WG (not published) | 15

## Transactions
Transactions |  | Return to TOC
TransactionID | Type | Status | User | Group | Resource | Ref Doc | Ref Subclause | Ref Location | Name | Req Value | Description | Allocated Value | Requested | Differs? | Reason
1 | Allocate | Successful | Wayne Fischer | TGp | ElementIDs | IEEE Std 802.11-2007 | 7.3.2 | Table 7-26 |  |  |  | 69 | 2007-06-08 | 0
2 | Create Resource | Successful | Wayne Fischer | TGp | ExtendedCapabilities | IEEE Std 802.11-2007 | 7.3.2.27 | Table 7-35a | Extended Capabilities |  |  |  | 2007-06-25 | 0 | Subclause 7.3.2.27
4 | Allocate | Successful | Wayne Fischer | TGp | ExtendedCapabilities | IEEE Std 802.11-2007 | 7.3.2.27 | Table 7-35a |  |  |  |  | 2007-06-25 | 0
5 | Allocate | Successful | Terry Cole | TGn | ExtendedCapabilities | IEEE Std 802.11-2007 | 7.3.2.27 | Table 7-35a | HT Information Exchange Supported |  |  | 0 | 2007-07-17 | 0
6 | Allocate | Successful | Wayne Fischer | TGp | ExtendedCapabilities | IEEE Std 802.11-2007 | 7.3.2.27 | Table 7-35a | Wave Mode |  |  | 1 | 2007-06-25 | 0
7 | Allocate | Successful | Terry Cole | WG (Not Published) | Categories | IEEE Std 802.11-2007 | 7.3.1.11 | Table 7-24 | WME Action Frame |  |  |  | 2007-07-17 | 0 | Used by WFA. Marked Allocated.
8 | Create Resource | Successful | Terry Cole | WG | SpectrumManagementActionFrames | IEEE Std 802.11-2007 | 7.4.1 | Table 7-44 |  |  |  |  | 2007-07-25 | 0
9 | Allocate | Successful | Peter Ecclesine | TGy | SpectrumManagementActionFrames | IEEE Std 802.11-2007 | 7.4.1 | Table 7-44 | Extended Channel Switch Announcement |  |  | 5 | 2007-07-19 | 0
10 | Allocate | Successful | Peter Ecclesine | TGy | SpectrumManagementActionFrames | IEEE Std 802.11-2007 | 7.4.1 | Table 7-44 | DSE Registered Location Announcement |  |  | 6 | 2007-07-19 | 0
11 | Allocate | Successful | Joe Kwak | TGk | ElementIDs | IEEE Std 802.11-2007 | 7.3.2 | Table 7-26 | RRM Capability Enabled Bitmask |  |  | 70 | 2007-09-18 | 0
12 | Allocate | Successful | Joe Kwak | TGk | ElementIDs | IEEE Std 802.11-2007 | 7.3.2 | Table 7-26 | Multiple BSSID |  |  | 71 | 2007-09-18 | 0
13 | Allocate | Successful | Peter Ecclesine | TGy | ExtendedCapabilities | IEEE Std 802.11-2007 | 7.3.2.27 | Table 7-35a | Extended Channel Switching |  |  | 2 | 2007-09-18 | 0
14 | Allocate | Successful | Adrian Stephens | TGn | ElementIDs | IEEE Std 802.11-2007 | 7.3.2 | Table 7-26 | 20/40 BSS Coexistence |  |  | 72 | 2007-09-19 | 0
15 | Allocate | Successful | Adrian Stephens | TGn | ElementIDs | IEEE Std 802.11-2007 | 7.3.2 | Table 7-26 | 20/40 BSS Intolerant Channel |  |  | 73 | 2007-09-19 | 0
16 | Allocate | Successful | Adrian Stephens | TGn | ElementIDs | IEEE Std 802.11-2007 | 7.3.2 | Table 7-26 | Overlapping BSS Scan Parameters |  |  | 74 | 2007-09-19 | 0
18 | Allocate | Successful | Peter Ecclesine | TGy | Categories | IEEE Std 802.11-2007 | 7.3.1.11 | Table 7-24 | Public | 8 |  | 4 | 2010-09-18 | -1
19 | Release | Successful | Bill Marshall | TGr | RSNCapabilities | IEEE Std 802.11-2007 | 7.3.2.25.3 | Figure 7-74 |  | 6 |  |  | 2010-09-18 | 0
20 | Allocate | Successful | Bill Marshall | TGr | ElementIDs | IEEE Std 802.11-2007 | 7.3.2 | Table 7-26 | Resource Information Container Descriptor |  |  | 75 | 2010-09-21 | 0
21 | Allocate | Successful | Bill Marshall | TGr | StatusCodes | IEEE Std 802.11-2007 | 7.3.1.9 | Table 7-23 |  |  | R0KH Unreachable | 28 | 2010-09-21 | 0
22 | Release | Successful | Peter Ecclesine | TGy | SpectrumManagementActionFrames | IEEE Std 802.11-2007 | 7.4.1 | Table 7-44 | Extended Channel Switch Announcement | 5 |  |  | 2010-09-21 | 0
23 | Release | Successful | Peter Ecclesine | TGy | SpectrumManagementActionFrames | IEEE Std 802.11-2007 | 7.4.1 | Table 7-44 | DSE Registered Location Announcement | 6 |  |  | 2010-09-21 | 0
24 | Allocate | Successful | Adrian Stephens | TGn | StatusCodes | IEEE Std 802.11-2007 | 7.3.1.9 | Table 7-23 |  |  | Association denied because the requesting STA does not support the PCO transition required by the AP | 29 | 2010-11-13 | 0
25 | Allocate | Successful | Wayne Fischer | TGp | ExtendedCapabilities | IEEE Std 802.11-2007 | 7.3.2.27 | Table 7-35a | On-demand Beacon | 1 |  | 1 | 2010-11-30 | 0 | Previous allocation to TGp renamed
26 | Allocate | Successful | Wayne Fischer | TGp | ExtendedCapabilities | IEEE Std 802.11-2007 | 7.3.2.27 | Table 7-35a | WAVE Indication | 3 |  | 3 | 2010-11-30 | 0
27 | Allocate | Successful | Nancy Winget | TGw | ElementIDs | IEEE Std 802.11-2007 | 7.3.2 | Table 7-26 | Management MIC information element |  |  | 76 | 2008-01-28 | 0
28 | Allocate | Successful | Nancy Winget | TGw | ElementIDs | IEEE Std 802.11-2007 | 7.3.2 | Table 7-26 | Association Comeback Time |  |  | 77 | 2008-01-28 | 0
29 | Allocate | Successful | Nancy Winget | TGw | ReasonCodes | IEEE Std 802.11-2007 | 7.3.1.7 | Table 7-22 |  | 46 | Invalid group management cipher | 26 | 2008-01-28 | -1
30 | Allocate | Successful | Nancy Winget | TGw | ReasonCodes | IEEE Std 802.11-2007 | 7.3.1.7 | Table 7-22 |  | 47 | Robust Management frame policy violation | 27 | 2008-01-28 | -1
31 | Allocate | Successful | Nancy Winget | TGw | StatusCodes | IEEE Std 802.11-2007 | 7.3.1.9 | Table 7-23 | 56 |  | Association request rejected temporarily; try again later | 30 | 2008-01-28 | -1
32 | Allocate | Successful | Nancy Winget | TGw | Categories | IEEE Std 802.11-2007 | 7.3.1.11 | Table 7-24 | Ping | 8 |  |  | 2008-01-28 | 0 | Later renamed to SA Query
33 | Allocate | Successful | Nancy Winget | TGw | CipherSuiteSelectors | IEEE Std 802.11-2007 | 7.3.2.25.1 | Table 7-32 |  |  | AES-128-CMAC | 6 | 2008-01-28 | 0
34 | Allocate | Successful | Nancy Winget | TGw | AKMSuiteSelectors | IEEE Std 802.11-2007 | 7.3.2.25.2 | Table 7-34 |  |  | Authentication Type: IEEE 802.1X EAP authentication with SHA-256 PRF Key Management Type: IEEE 802.1X EAP authentication with SHA-256 PRF KeyDerivType:KDF | 5 | 2008-01-28 | 0
35 | Allocate | Successful | Nancy Winget | TGw | AKMSuiteSelectors | IEEE Std 802.11-2007 | 7.3.2.25.2 | Table 7-34 |  |  | Authentication Type: PSK with SHA-256 PRF Key Management Type: PSK with SHA-256 PRF KeyDerivType:KDF | 6 | 2008-01-28 | 0
36 | Allocate | Successful | Nancy Winget | TGw | RSNCapabilities | IEEE Std 802.11-2007 | 7.3.2.25.3 | Figure 7-74 |  |  | Management Frame Protection Required | 6 | 2008-01-28 | 0
37 | Allocate | Successful | Nancy Winget | TGw | RSNCapabilities | IEEE Std 802.11-2007 | 7.3.2.25.3 | Figure 7-74 |  |  | Management Frame Protection Capable | 7 | 2008-01-28 | 0
38 | Allocate | Successful | Nancy Winget | TGw | FastBSSTransitionSubElementIDs | IEEE Std 802.11r-2008 | 7.3.2.48 | Table 7-43g | IGTK |  |  | 4 | 2008-01-28 | 0
39 | Allocate | Successful | Adrian Stephens | TGn | ReasonCodes | IEEE Std 802.11-2007 | 7.3.1.7 | Table 7-22 |  |  | TS deleted because QoS AP lacks sufficient bandwidth for this QoS STA due to a change in BSS service characteristics or operational mode | 31 | 2008-03-17 | 0
43 | Allocate | Successful | Adrian Stephens | TGn | ExtendedCapabilities | IEEE Std 802.11-2007 | 7.3.2.27 | Table 7-35a | PSMP Capability |  |  | 4 | 2008-10-27 | 0
44 | Release | Successful | Nancy Winget | TGw | ReasonCodes | IEEE Std 802.11-2007 | 7.3.1.7 | Table 7-22 | Invalid group management cipher | 25 |  |  | 2008-10-27 | 0
45 | Allocate | Successful | Nancy Winget | TGw | ReasonCodes | IEEE Std 802.11-2007 | 7.3.1.7 | Table 7-22 | Robust Management frame policy violation | 26 |  |  | 2008-10-27 | 0
46 | Allocate | Successful | Nancy Winget | TGw | StatusCodes | IEEE Std 802.11-2007 | 7.3.1.9 | Table 7-23 |  |  | Robust Management frame policy violation | 31 | 2008-11-27 | 0
47 | Allocate | Successful | Wayne Fischer | TGp | ManagementSubTypes | IEEE Std 802.11-2007 | 7.1.3.1.2 | Table 7-1 | Timing Advertisement |  |  | 6 | 2009-01-08 | 0
48 | Allocate | Successful | Adrian Stephens | TGn | ManagementSubTypes | IEEE Std 802.11-2007 | 7.1.3.1.2 | Table 7-1 | Action No Ack |  |  | 14 | 2009-01-14 | 0
49 | Allocate | Successful | Adrian Stephens | TGn | ControlSubTypes | IEEE Std 802.11-2007 | 7.1.3.1.2 | Table 7-1 | Control Wrapper | 7 |  | 7 | 2009-01-14 | 0 | Note, previously value 7 was reserved to ANA. Changed reserved value to 0 as a side effect of this allocation.
52 | Rename | Successful | Nancy Winget | TGw | Categories | IEEE Std 802.11-2007 | 7.3.1.11 | Table 7-24 | SA Query | 8 |  |  | 2009-03-02 | 0 | Previous name: Ping
53 | Allocate | Successful | Adrian Stephens | TGn | ExtendedCapabilities | IEEE Std 802.11-2007 | 7.3.2.27 | Table 7-35a | Service Interval Granularity |  |  | 5 | 2009-03-11 | 0
54 | Allocate | Successful | Adrian Stephens | TGn | ExtendedCapabilities | IEEE Std 802.11-2007 | 7.3.2.27 | Table 7-35a | S-PSMP Capability |  |  | 6 | 2009-03-11 | 0
55 | Allocate | Successful | Nancy Winget | TGw | Categories | IEEE Std 802.11-2007 | 7.3.1.11 | Table 7-24 | Protected Dual of Action | 9 |  | 9 | 2009-05-07 | 0
56 | Allocate | Successful | Nancy Winget | TGw | Categories | IEEE Std 802.11-2007 | 7.3.1.11 | Table 7-24 | Vendor-specific Protected | 126 |  | 126 | 2009-05-07 | 0
57 | Allocate | Successful | Emily Qi | TGv | ReasonCodes | IEEE Std 802.11-2007 | 7.3.1.7 | Table 7-22 |  |  | Disassociated due to BSS Transition Management | 12 | 2009-06-16 | 0
58 | Allocate | Successful | Emily Qi | TGv | StatusCodes | IEEE Std 802.11-2007 | 7.3.1.9 | Table 7-23 |  |  | Requested TCLAS processing is not supported by the AP | 56 | 2009-06-16 | 0
59 | Allocate | Successful | Emily Qi | TGv | StatusCodes | IEEE Std 802.11-2007 | 7.3.1.9 | Table 7-23 |  |  | The AP has insufficient TCLAS processing resources to satisfy the request | 57 | 2009-06-16 | 0
60 | Allocate | Successful | Emily Qi | TGv | StatusCodes | IEEE Std 802.11-2007 | 7.3.1.9 | Table 7-23 |  |  | The TS has not been created because the request cannot be honored; however, the HC suggests the STA to transition to other BSSs to setup the TS. | 58 | 2009-06-16 | 0
61 | Allocate | Successful | Emily Qi | TGv | Categories | IEEE Std 802.11-2007 | 7.3.1.11 | Table 7-24 | WNM |  |  | 10 | 2009-06-16 | 0
62 | Allocate | Successful | Emily Qi | TGv | Categories | IEEE Std 802.11-2007 | 7.3.1.11 | Table 7-24 | Unprotected WNM |  |  | 11 | 2009-06-16 | 0
63 | Allocate | Successful | Emily Qi | TGv | ElementIDs | IEEE Std 802.11-2007 | 7.3.2 | Table 7-26 | Event Request |  |  | 78 | 2009-06-16 | 0
64 | Allocate | Successful | Emily Qi | TGv | ElementIDs | IEEE Std 802.11-2007 | 7.3.2 | Table 7-26 | Event Report |  |  | 79 | 2009-06-16 | 0
65 | Allocate | Successful | Emily Qi | TGv | ElementIDs | IEEE Std 802.11-2007 | 7.3.2 | Table 7-26 | Diagnostic Request |  |  | 80 | 2009-06-16 | 0
66 | Allocate | Successful | Emily Qi | TGv | ElementIDs | IEEE Std 802.11-2007 | 7.3.2 | Table 7-26 | Diagnostic Report |  |  | 81 | 2009-06-16 | 0
67 | Allocate | Successful | Emily Qi | TGv | ElementIDs | IEEE Std 802.11-2007 | 7.3.2 | Table 7-26 | Location Parameters |  |  | 82 | 2009-06-16 | 0
68 | Allocate | Successful | Emily Qi | TGv | ElementIDs | IEEE Std 802.11-2007 | 7.3.2 | Table 7-26 | Non-transmitted BSSID Capability |  |  | 83 | 2009-06-16 | 0
69 | Allocate | Successful | Emily Qi | TGv | ElementIDs | IEEE Std 802.11-2007 | 7.3.2 | Table 7-26 | SSID List |  |  | 84 | 2009-06-16 | 0
70 | Allocate | Successful | Emily Qi | TGv | ElementIDs | IEEE Std 802.11-2007 | 7.3.2 | Table 7-26 | Multiple BSSID-Index |  |  | 85 | 2009-06-16 | 0
71 | Allocate | Successful | Emily Qi | TGv | ElementIDs | IEEE Std 802.11-2007 | 7.3.2 | Table 7-26 | FMS Descriptor |  |  | 86 | 2009-06-16 | 0
72 | Allocate | Successful | Emily Qi | TGv | ElementIDs | IEEE Std 802.11-2007 | 7.3.2 | Table 7-26 | FMS Request |  |  | 87 | 2009-06-16 | 0
73 | Allocate | Successful | Emily Qi | TGv | ElementIDs | IEEE Std 802.11-2007 | 7.3.2 | Table 7-26 | FMS Response |  |  | 88 | 2009-06-16 | 0
74 | Allocate | Successful | Emily Qi | TGv | ElementIDs | IEEE Std 802.11-2007 | 7.3.2 | Table 7-26 | QoS Traffic Capability |  |  | 89 | 2009-06-16 | 0
75 | Allocate | Successful | Emily Qi | TGv | ElementIDs | IEEE Std 802.11-2007 | 7.3.2 | Table 7-26 | BSS Max Idle Period |  |  | 90 | 2009-06-16 | 0
76 | Allocate | Successful | Emily Qi | TGv | ElementIDs | IEEE Std 802.11-2007 | 7.3.2 | Table 7-26 | TFS Request |  |  | 91 | 2009-06-16 | 0
77 | Allocate | Successful | Emily Qi | TGv | ElementIDs | IEEE Std 802.11-2007 | 7.3.2 | Table 7-26 | TFS Response |  |  | 93 | 2009-06-16 | 0
78 | Allocate | Successful | Emily Qi | TGv | ElementIDs | IEEE Std 802.11-2007 | 7.3.2 | Table 7-26 | TIM Broadcast Request |  |  | 95 | 2009-06-16 | 0
80 | Allocate | Successful | Emily Qi | TGv | ElementIDs | IEEE Std 802.11-2007 | 7.3.2 | Table 7-26 | WNM-Sleep Mode |  |  | 93 | 2009-06-16 | 0
81 | Allocate | Successful | Emily Qi | TGv | ElementIDs | IEEE Std 802.11-2007 | 7.3.2 | Table 7-26 | TIM Broadcast Response |  |  | 95 | 2009-06-16 | 0
82 | Allocate | Successful | Emily Qi | TGv | ElementIDs | IEEE Std 802.11-2007 | 7.3.2 | Table 7-26 | Collocated Interference Report |  |  | 96 | 2009-06-16 | 0
83 | Allocate | Successful | Emily Qi | TGv | ElementIDs | IEEE Std 802.11-2007 | 7.3.2 | Table 7-26 | Channel Usage |  |  | 97 | 2009-06-16 | 0
84 | Allocate | Successful | Emily Qi | TGv | ElementIDs | IEEE Std 802.11-2007 | 7.3.2 | Table 7-26 | Time Zone |  |  | 98 | 2009-06-16 | 0
85 | Allocate | Successful | Emily Qi | TGv | ElementIDs | IEEE Std 802.11-2007 | 7.3.2 | Table 7-26 | DMS Request |  |  | 99 | 2009-06-16 | 0
86 | Allocate | Successful | Emily Qi | TGv | ElementIDs | IEEE Std 802.11-2007 | 7.3.2 | Table 7-26 | DMS Response |  |  | 100 | 2009-06-16 | 0
88 | Allocate | Successful | Emily Qi | TGv | ExtendedCapabilities | IEEE Std 802.11-2007 | 7.3.2.27 | Table 7-35a | Event |  |  | 7 | 2009-06-16 | 0
89 | Allocate | Successful | Emily Qi | TGv | ExtendedCapabilities | IEEE Std 802.11-2007 | 7.3.2.27 | Table 7-35a | Diagnostics |  |  | 8 | 2009-06-16 | 0
90 | Allocate | Successful | Emily Qi | TGv | ExtendedCapabilities | IEEE Std 802.11-2007 | 7.3.2.27 | Table 7-35a | Multicast Diagnostics |  |  | 9 | 2009-06-16 | 0
91 | Allocate | Successful | Emily Qi | TGv | ExtendedCapabilities | IEEE Std 802.11-2007 | 7.3.2.27 | Table 7-35a | Location Tracking |  |  | 10 | 2009-06-16 | 0
92 | Allocate | Successful | Emily Qi | TGv | ExtendedCapabilities | IEEE Std 802.11-2007 | 7.3.2.27 | Table 7-35a | FMS |  |  | 11 | 2009-06-16 | 0
93 | Allocate | Successful | Emily Qi | TGv | ExtendedCapabilities | IEEE Std 802.11-2007 | 7.3.2.27 | Table 7-35a | Proxy ARP Service |  |  | 12 | 2009-06-16 | 0
94 | Allocate | Successful | Emily Qi | TGv | ExtendedCapabilities | IEEE Std 802.11-2007 | 7.3.2.27 | Table 7-35a | Collocated Interference Reporting |  |  | 13 | 2009-06-16 | 0
95 | Allocate | Successful | Emily Qi | TGv | ExtendedCapabilities | IEEE Std 802.11-2007 | 7.3.2.27 | Table 7-35a | ES CIVIC Location |  |  | 14 | 2009-06-16 | 0
96 | Allocate | Successful | Emily Qi | TGv | ExtendedCapabilities | IEEE Std 802.11-2007 | 7.3.2.27 | Table 7-35a | ES Geo Location |  |  | 15 | 2009-06-16 | 0
97 | Allocate | Successful | Emily Qi | TGv | ExtendedCapabilities | IEEE Std 802.11-2007 | 7.3.2.27 | Table 7-35a | TFS |  |  | 16 | 2009-06-16 | 0
98 | Allocate | Successful | Emily Qi | TGv | ExtendedCapabilities | IEEE Std 802.11-2007 | 7.3.2.27 | Table 7-35a | WNM-Sleep Mode |  |  | 17 | 2009-06-16 | 0
99 | Allocate | Successful | Emily Qi | TGv | ExtendedCapabilities | IEEE Std 802.11-2007 | 7.3.2.27 | Table 7-35a | TIM Broadcast |  |  | 18 | 2009-06-16 | 0
100 | Allocate | Successful | Emily Qi | TGv | ExtendedCapabilities | IEEE Std 802.11-2007 | 7.3.2.27 | Table 7-35a | BSS Transition |  |  | 19 | 2009-06-16 | 0
101 | Allocate | Successful | Emily Qi | TGv | ExtendedCapabilities | IEEE Std 802.11-2007 | 7.3.2.27 | Table 7-35a | QoS Traffic Capability |  |  | 20 | 2009-06-16 | 0
102 | Allocate | Successful | Emily Qi | TGv | ExtendedCapabilities | IEEE Std 802.11-2007 | 7.3.2.27 | Table 7-35a | AC Station Count |  |  | 21 | 2009-06-16 | 0
103 | Allocate | Successful | Emily Qi | TGv | ExtendedCapabilities | IEEE Std 802.11-2007 | 7.3.2.27 | Table 7-35a | Multiple BSSID |  |  | 22 | 2009-06-16 | 0
104 | Allocate | Successful | Emily Qi | TGv | ExtendedCapabilities | IEEE Std 802.11-2007 | 7.3.2.27 | Table 7-35a | Timing Measurement |  |  | 23 | 2009-06-16 | 0
105 | Allocate | Successful | Emily Qi | TGv | ExtendedCapabilities | IEEE Std 802.11-2007 | 7.3.2.27 | Table 7-35a | Channel Usage |  |  | 24 | 2009-06-16 | 0
106 | Allocate | Successful | Emily Qi | TGv | ExtendedCapabilities | IEEE Std 802.11-2007 | 7.3.2.27 | Table 7-35a | SSID List |  |  | 25 | 2009-06-16 | 0
107 | Allocate | Successful | Emily Qi | TGv | ExtendedCapabilities | IEEE Std 802.11-2007 | 7.3.2.27 | Table 7-35a | DMS |  |  | 26 | 2009-06-16 | 0
108 | Allocate | Successful | Emily Qi | TGv | ExtendedCapabilities | IEEE Std 802.11-2007 | 7.3.2.27 | Table 7-35a | UTC TSF Offset |  |  | 27 | 2009-06-16 | 0
109 | Allocate | Successful | Emily Qi | TGv | PublicActionFrames | IEEE Std 802.11-2007 | 7.4.7.1 | Table 7-57e | Location Track Notification |  |  | 9 | 2009-06-16 | 0
110 | Allocate | Successful | Adrian Stephens | TGn | PublicActionFrames | IEEE Std 802.11-2007 | 7.4.7.1 | Table 7-57e | 20/40 BSS Coexistence Management | 0 |  | 0 | 2009-06-26 | 0
111 | Allocate | Successful | Menzo Wentink | TGz | ReasonCodes | IEEE Std 802.11-2007 | 7.3.1.7 | Table 7-22 |  |  | TDLS direct link teardown due to TDLS peer STA unreachable via the TDLS direct link | 25 | 2009-06-26 | 0
112 | Allocate | Successful | Menzo Wentink | TGz | ReasonCodes | IEEE Std 802.11-2007 | 7.3.1.7 | Table 7-22 |  |  | TDLS direct link teardown for unspecified reason | 26 | 2009-06-26 | 0
113 | Allocate | Successful | Menzo Wentink | TGz | StatusCodes | IEEE Std 802.11-2007 | 7.3.1.9 | Table 7-23 |  |  | TDLS Wakeup Schedule rejected but alternative schedule provided | 2 | 2009-06-26 | 0
114 | Allocate | Successful | Menzo Wentink | TGz | StatusCodes | IEEE Std 802.11-2007 | 7.3.1.9 | Table 7-23 |  |  | TDLS Wakeup Schedule rejected | 3 | 2009-06-26 | 0
115 | Allocate | Successful | Menzo Wentink | TGz | StatusCodes | IEEE Std 802.11-2007 | 7.3.1.9 | Table 7-23 | Direct links not allowed by the BSS |  |  | 4 | 2009-06-26 | 0
116 | Allocate | Successful | Menzo Wentink | TGz | StatusCodes | IEEE Std 802.11-2007 | 7.3.1.9 | Table 7-23 |  |  | Security disabled | 5 | 2009-06-26 | 0
117 | Allocate | Successful | Menzo Wentink | TGz | StatusCodes | IEEE Std 802.11-2007 | 7.3.1.9 | Table 7-23 |  |  | Unacceptable Lifetime | 6 | 2009-06-26 | 0
118 | Allocate | Successful | Menzo Wentink | TGz | Categories | IEEE Std 802.11-2007 | 7.3.1.11 | Table 7-24 | TDLS |  |  | 12 | 2009-06-26 | 0
119 | Allocate | Successful | Menzo Wentink | TGz | ElementIDs | IEEE Std 802.11-2007 | 7.3.2 | Table 7-26 | Wakeup Schedule |  |  | 102 | 2009-06-26 | 0
120 | Allocate | Successful | Menzo Wentink | TGz | ElementIDs | IEEE Std 802.11-2007 | 7.3.2 | Table 7-26 | Link Identifier |  |  | 101 | 2009-06-26 | 0
121 | Allocate | Successful | Menzo Wentink | TGz | ElementIDs | IEEE Std 802.11-2007 | 7.3.2 | Table 7-26 | AP PHY Data Rate |  |  | 103 | 2009-06-26 | 0
122 | Allocate | Successful | Menzo Wentink | TGz | ElementIDs | IEEE Std 802.11-2007 | 7.3.2 | Table 7-26 | Channel Switch Timing |  |  | 104 | 2009-06-26 | 0
123 | Allocate | Successful | Menzo Wentink | TGz | ElementIDs | IEEE Std 802.11-2007 | 7.3.2 | Table 7-26 | PTI Control |  |  | 105 | 2009-06-26 | 0
124 | Allocate | Successful | Menzo Wentink | TGz | ElementIDs | IEEE Std 802.11-2007 | 7.3.2 | Table 7-26 | PU Buffer Status |  |  | 106 | 2009-06-26 | 0
125 | Allocate | Successful | Menzo Wentink | TGz | AKMSuiteSelectors | IEEE Std 802.11-2007 | 7.3.2.25.2 | Table 7-34 |  |  | Authentication Type: TDLS Key Management Type: TPK Handshake | 7 | 2009-06-26 | 0
126 | Allocate | Successful | Menzo Wentink | TGz | ExtendedCapabilities | IEEE Std 802.11-2007 | 7.3.2.27 | Table 7-35a | Peer U-APSD Buffer STA Support |  |  | 28 | 2009-06-26 | 0
127 | Allocate | Successful | Menzo Wentink | TGz | ExtendedCapabilities | IEEE Std 802.11-2007 | 7.3.2.27 | Table 7-35a | TDLS Peer PSM Support |  |  | 29 | 2009-06-26 | 0
128 | Allocate | Successful | Menzo Wentink | TGz | ExtendedCapabilities | IEEE Std 802.11-2007 | 7.3.2.27 | Table 7-35a | TDLS channel switching |  |  | 30 | 2009-06-26 | 0
129 | Allocate | Successful | Necati Canpolat | TGu | ReasonCodes | IEEE Std 802.11-2007 | 7.3.1.7 | Table 7-22 |  |  | Disassociated because session terminated by SSP request | 27 | 2009-07-04 | 0
130 | Allocate | Successful | Necati Canpolat | TGu | ReasonCodes | IEEE Std 802.11-2007 | 7.3.1.7 | Table 7-22 |  |  | Disassociated because of lack of SSP roaming agreement | 28 | 2009-07-04 | 0
131 | Allocate | Successful | Necati Canpolat | TGu | ReasonCodes | IEEE Std 802.11-2007 | 7.3.1.7 | Table 7-22 |  |  | Requested service rejected because of SSP cipher suite or AKM requirement | 29 | 2009-07-04 | 0
132 | Allocate | Successful | Necati Canpolat | TGu | ReasonCodes | IEEE Std 802.11-2007 | 7.3.1.7 | Table 7-22 |  |  | Requested service not authorized in this location | 30 | 2009-07-04 | 0
133 | Allocate | Successful | Necati Canpolat | TGu | ReasonCodes | IEEE Std 802.11-2007 | 7.3.1.7 | Table 7-22 |  |  | Disassociated because authorized access limit reached | 46 | 2009-07-04 | 0
134 | Allocate | Successful | Necati Canpolat | TGu | StatusCodes | IEEE Std 802.11-2007 | 7.3.1.9 | Table 7-23 |  |  | Disassociated due to external service requirements | 59 | 2009-07-04 | 0
135 | Allocate | Successful | Necati Canpolat | TGu | StatusCodes | IEEE Std 802.11-2007 | 7.3.1.9 | Table 7-23 |  |  | No outstanding GAS request | 60 | 2009-07-04 | 0
136 | Allocate | Successful | Necati Canpolat | TGu | StatusCodes | IEEE Std 802.11-2007 | 7.3.1.9 | Table 7-23 |  |  | GAS Response not received from the Advertisement server | 61 | 2009-07-04 | 0
137 | Allocate | Successful | Necati Canpolat | TGu | StatusCodes | IEEE Std 802.11-2007 | 7.3.1.9 | Table 7-23 |  |  | STA timed out waiting for GAS Query Response | 62 | 2009-07-04 | 0
138 | Allocate | Successful | Necati Canpolat | TGu | StatusCodes | IEEE Std 802.11-2007 | 7.3.1.9 | Table 7-23 |  |  | GAS Response larger than query response length limit | 63 | 2009-07-04 | 0
139 | Allocate | Successful | Necati Canpolat | TGu | StatusCodes | IEEE Std 802.11-2007 | 7.3.1.9 | Table 7-23 | REJECTED_HOME_WITH_SUGGESTED_CHANGES |  | Request refused because home network does not support request | 64 | 2009-07-04 | 0
140 | Allocate | Successful | Necati Canpolat | TGu | StatusCodes | IEEE Std 802.11-2007 | 7.3.1.9 | Table 7-23 |  |  | Advertisement server in the network is not currently reachable | 65 | 2009-07-04 | 0
141 | Allocate | Successful | Necati Canpolat | TGu | StatusCodes | IEEE Std 802.11-2007 | 7.3.1.9 | Table 7-23 | Requested information is not configured for this BSSID |  |  | 66 | 2009-07-04 | 0
142 | Allocate | Successful | Necati Canpolat | TGu | StatusCodes | IEEE Std 802.11-2007 | 7.3.1.9 | Table 7-23 | REJECTED_FOR_SSP_PERMISSIONS |  | Request refused due to permissions received via SSPN interface | 67 | 2009-07-04 | 0
143 | Allocate | Successful | Necati Canpolat | TGu | StatusCodes | IEEE Std 802.11-2007 | 7.3.1.9 | Table 7-23 |  |  | Request refused because AP does not support unauthenticated access | 68 | 2009-07-04 | 0
144 | Allocate | Successful | Necati Canpolat | TGu | ElementIDs | IEEE Std 802.11-2007 | 7.3.2 | Table 7-26 | Interworking |  |  | 107 | 2009-07-04 | 0
145 | Allocate | Successful | Necati Canpolat | TGu | ElementIDs | IEEE Std 802.11-2007 | 7.3.2 | Table 7-26 | Advertisement Protocol |  |  | 108 | 2009-07-04 | 0
146 | Allocate | Successful | Necati Canpolat | TGu | ElementIDs | IEEE Std 802.11-2007 | 7.3.2 | Table 7-26 | Expedited bandwidth request |  |  | 109 | 2009-07-04 | 0
147 | Allocate | Successful | Necati Canpolat | TGu | ElementIDs | IEEE Std 802.11-2007 | 7.3.2 | Table 7-26 | QoS Map Set |  |  | 110 | 2009-07-04 | 0
148 | Allocate | Successful | Necati Canpolat | TGu | ElementIDs | IEEE Std 802.11-2007 | 7.3.2 | Table 7-26 | Roaming Consortium |  |  | 111 | 2009-07-04 | 0
149 | Allocate | Successful | Necati Canpolat | TGu | ElementIDs | IEEE Std 802.11-2007 | 7.3.2 | Table 7-26 | Emergency Alert |  |  | 112 | 2009-07-04 | 0
150 | Allocate | Successful | Necati Canpolat | TGu | ExtendedCapabilities | IEEE Std 802.11-2007 | 7.3.2.27 | Table 7-35a | Interworking |  |  | 31 | 2009-07-04 | 0
151 | Allocate | Successful | Necati Canpolat | TGu | ExtendedCapabilities | IEEE Std 802.11-2007 | 7.3.2.27 | Table 7-35a | QoS Map |  |  | 32 | 2009-07-04 | 0
152 | Allocate | Successful | Necati Canpolat | TGu | ExtendedCapabilities | IEEE Std 802.11-2007 | 7.3.2.27 | Table 7-35a | EBR |  |  | 33 | 2009-07-04 | 0
153 | Allocate | Successful | Necati Canpolat | TGu | ExtendedCapabilities | IEEE Std 802.11-2007 | 7.3.2.27 | Table 7-35a | SSPN Interface |  |  | 34 | 2009-07-04 | 0
154 | Allocate | Successful | Necati Canpolat | TGu | ExtendedCapabilities | IEEE Std 802.11-2007 | 7.3.2.27 | Table 7-35a | EAS |  |  | 35 | 2009-07-04 | 0
155 | Allocate | Successful | Necati Canpolat | TGu | ExtendedCapabilities | IEEE Std 802.11-2007 | 7.3.2.27 | Table 7-35a | MSGCF Capability |  |  | 36 | 2009-07-04 | 0
156 | Allocate | Successful | Necati Canpolat | TGu | PublicActionFrames | IEEE Std 802.11-2007 | 7.4.7.1 | Table 7-57e | GAS Initial Request |  |  | 10 | 2009-07-04 | 0
157 | Allocate | Successful | Necati Canpolat | TGu | PublicActionFrames | IEEE Std 802.11-2007 | 7.4.7.1 | Table 7-57e | GAS Initial Response |  |  | 11 | 2009-07-04 | 0
158 | Allocate | Successful | Necati Canpolat | TGu | PublicActionFrames | IEEE Std 802.11-2007 | 7.4.7.1 | Table 7-57e | GAS Comeback Request |  |  | 12 | 2009-07-04 | 0
159 | Allocate | Successful | Necati Canpolat | TGu | PublicActionFrames | IEEE Std 802.11-2007 | 7.4.7.1 | Table 7-57e | GAS Comeback Response |  |  | 13 | 2009-07-04 | 0
160 | Allocate | Successful | Adrian Stephens | TGmb | Categories | IEEE Std 802.11-2007 | 7.3.1.11 | Table 7-24 | Reserved (used by WFA) |  |  | 17 | 2009-07-13 | 0
161 | Allocate | Successful | Menzo Wentink | TGz | StatusCodes | IEEE Std 802.11-2007 | 7.3.1.9 | Table 7-23 |  |  | Not in BSS | 7 | 2009-07-13 | 0
162 | Release | Successful | Menzo Wentink | TGz | ElementIDs | IEEE Std 802.11-2007 | 7.3.2 | Table 7-26 | AP PHY Data Rate | 103 |  |  | 2009-07-13 | 0
163 | Rename | Successful | Wayne Fischer | TGp | ElementIDs | IEEE Std 802.11-2007 | 7.3.2 | Table 7-26 | Time Advertisement |  |  | 69 | 2010-04-05 | 0 | Previous name: Time Advertisement
164 | Allocate | Successful | Wayne Fischer | TGp | OperatingClassesInUSA | IEEE Std 802.11-2007 | Annex J | Table J.1 |  |  |  | 17 | 2010-04-05 | 0
165 | Allocate | Successful | Wayne Fischer | TGp | OperatingClassesInUSA | IEEE Std 802.11-2007 | Annex J | Table J.1 |  |  |  | 18 | 2010-04-05 | 0
166 | Allocate | Successful | Wayne Fischer | TGp | OperatingClassesInUSA | IEEE Std 802.11-2007 | Annex J | Table J.1 |  |  |  | 16 | 2010-04-05 | 0
167 | Allocate | Successful | Wayne Fischer | TGp | BehaviorLimits | IEEE Std 802.11-2007 | Annex I | Table I.3 | ITS non-mobile operations |  | Operations related to an ITS’ Dedicated Short Range Communication Services (DSRCS) station (i.e., Roadside Unit (RSU)) operating at a fixed location registered with regulatory authorities. | 17 | 2010-04-05 | 0
168 | Allocate | Successful | Wayne Fischer | TGp | BehaviorLimits | IEEE Std 802.11-2007 | Annex I | Table I.3 | ITS mobile operations |  | Operations related to an ITS’ DSRCS mobile station (i.e., a vehicle’s On-board Unit (OBU)). | 18 | 2010-04-05 | 0
169 | Allocate | Successful | Wayne Fischer | TGp | OperatingClassesInEurope | IEEE Std 802.11-2007 | Annex J | Table J.2 |  |  |  | 13 | 2010-04-05 | 0
170 | Allocate | Successful | Wayne Fischer | TGp | OperatingClassesInEurope | IEEE Std 802.11-2007 | Annex J | Table J.2 |  |  |  | 14 | 2010-04-05 | 0
171 | Allocate | Successful | Wayne Fischer | TGp | OperatingClassesInEurope | IEEE Std 802.11-2007 | Annex J | Table J.2 |  |  |  | 15 | 2010-04-05 | 0
172 | Allocate | Successful | Wayne Fischer | TGp | OperatingClassesInEurope | IEEE Std 802.11-2007 | Annex J | Table J.2 |  |  |  | 16 | 2010-04-05 | 0
173 | Allocate | Successful | Wayne Fischer | TGp | OperatingClassesInEurope | IEEE Std 802.11-2007 | Annex J | Table J.2 |  |  |  |  | 2010-04-05 | 0
174 | Release | Successful | Wayne Fischer | TGp | ExtendedCapabilities | IEEE Std 802.11-2007 | 7.3.2.27 | Table 7-35a | On demand beacon | 1 |  |  | 2010-04-05 | 0
175 | Release | Successful | Wayne Fischer | TGp | ExtendedCapabilities | IEEE Std 802.11-2007 | 7.3.2.27 | Table 7-35a | Wave Indication | 3 |  |  | 2010-04-05 | 0
176 | Allocate | Successful | Adrian Stephens | TGmb | ReasonCodes | IEEE Std 802.11-2007 | 7.3.1.7 | Table 7-22 |  |  | Invalid FT Action frame count | 48 | 2010-04-05 | 0
177 | Allocate | Successful | Adrian Stephens | TGmb | ReasonCodes | IEEE Std 802.11-2007 | 7.3.1.7 | Table 7-22 |  |  | Invalid pairwise master key identifier (PMKI) | 49 | 2010-04-05 | 0
178 | Allocate | Successful | Adrian Stephens | TGmb | ReasonCodes | IEEE Std 802.11-2007 | 7.3.1.7 | Table 7-22 |  |  | Invalid MDE | 50 | 2010-04-05 | 0
179 | Allocate | Successful | Adrian Stephens | TGmb | ReasonCodes | IEEE Std 802.11-2007 | 7.3.1.7 | Table 7-22 |  |  | Invalid FTE | 51 | 2010-04-05 | 0
180 | Allocate | Successful | Adrian Stephens | TGmb | RSNCapabilities | IEEE Std 802.11-2007 | 7.3.2.25.3 | Figure 7-74 |  |  | Protected Block Ack Capable (PBAC) | 12 | 2010-04-05 | 0
181 | Allocate | Successful | Adrian Stephens | TGmb | RSNCapabilities | IEEE Std 802.11-2007 | 7.3.2.25.3 | Figure 7-74 |  |  | Extended Key ID for Unicast | 13 | 2010-04-05 | 0
182 | Allocate | Successful | Adrian Stephens | TGmb | ExtendedCapabilities | IEEE Std 802.11-2007 | 7.3.2.27 | Table 7-35a | Reject Unadmitted Frame |  |  | 37 | 2010-04-05 | 0 | Re-used later by TGz
183 | Allocate | Successful | Adrian Stephens | TGmb | OperatingClassesInEurope | IEEE Std 802.11-2007 | Annex J | Table J.2 |  |  |  | 17 | 2010-04-05 | 0
184 | Allocate | Successful | Adrian Stephens | TGmb | OperatingClassesInJapan | IEEE Std 802.11-2007 | Annex J | Table J.3 |  |  |  | 58 | 2010-04-05 | 0
185 | Allocate | Successful | Menzo Wentink | TGz | ExtendedCapabilities | IEEE Std 802.11-2007 | 7.3.2.27 | Table 7-35a | TDLS Support |  |  | 37 | 2010-05-06 | 0
186 | Allocate | Successful | Menzo Wentink | TGz | ExtendedCapabilities | IEEE Std 802.11-2007 | 7.3.2.27 | Table 7-35a | Reject Unadmitted Frame |  |  | 40 | 2010-05-06 | 0 | Renumbered because of assumed use by .11z of value 37.
187 | Allocate | Successful | Menzo Wentink | TGz | ExtendedCapabilities | IEEE Std 802.11-2007 | 7.3.2.27 | Table 7-35a | TDLS Prohibited |  |  | 38 | 2010-05-06 | 0
188 | Allocate | Successful | Menzo Wentink | TGz | ExtendedCapabilities | IEEE Std 802.11-2007 | 7.3.2.27 | Table 7-35a | TDLS Channel Switching Prohibited |  |  | 39 | 2010-05-06 | 0
189 | Allocate | Successful | Menzo Wentink | TGz | StatusCodes | IEEE Std 802.11-2007 | 7.3.1.9 | Table 7-23 | Direct Links not allowed |  |  | 4 | 2010-05-06 | 0
190 | Allocate | Successful | Adrian Stephens | TGmb | BehaviorLimits | IEEE Std 802.11-2007 | Annex I | Table I.3 | DFS_50_100_Behavior |  | A station operating in a band where radiolocation radar is primary, and station operation has in-service monitoring requirements for 50–100 μs radar pulses. | 16 | 2010-05-13 | 0 | Note, this value was published in .11n, but missed the ANA request.
191 | Allocate | Successful | Menzo Wentink | TGz | CipherSuiteSelectors | IEEE Std 802.11-2007 | 7.3.2.25.1 | Table 7-32 |  |  | Group addressed traffic not allowed | 7 | 2010-05-13 | 0
192 | Allocate | Successful | Menzo Wentink | TGz | PublicActionFrames | IEEE Std 802.11-2007 | 7.4.7.1 | Table 7-57e | TDLS Discovery Response |  |  | 14 | 2010-05-13 | 0
193 | Release | Successful | Adrian Stephens | TGmb | ExtendedCapabilities | IEEE Std 802.11-2007 | 7.3.2.27 | Table 7-35a | Service Interval Granularity | 5 |  |  | 2010-06-14 | -1
194 | Allocate | Successful | Adrian Stephens | TGmb | ExtendedCapabilities | IEEE Std 802.11-2007 | 7.3.2.27 | Table 7-35a | Service Interval Granularity b0 |  |  | 41 | 2010-06-14 | 0 | 3-bit field b0-2 requested
195 | Allocate | Successful | Emily Qi | TGv | StatusCodes | IEEE Std 802.11-2007 | 7.3.1.9 | Table 7-23 | 59 |  | U-APSD Coexistence is not supported | 73 | 2010-06-14 | -1
196 | Allocate | Successful | Emily Qi | TGv | StatusCodes | IEEE Std 802.11-2007 | 7.3.1.9 | Table 7-23 | 60 |  | Requested U-APSD Coexistence mode is not supported | 74 | 2010-06-14 | -1
197 | Allocate | Successful | Emily Qi | TGv | StatusCodes | IEEE Std 802.11-2007 | 7.3.1.9 | Table 7-23 | 61 |  | Requested Interval/Duration value cannot be supported | 75 | 2010-06-14 | -1
198 | Allocate | Successful | Emily Qi | TGv | ExtendedCapabilities | IEEE Std 802.11-2007 | 7.3.2.27 | Table 7-35a | Identifier Location | 28 |  | 44 | 2010-06-14 | -1
199 | Allocate | Successful | Emily Qi | TGv | ExtendedCapabilities | IEEE Std 802.11-2007 | 7.3.2.27 | Table 7-35a | U-APSD Coexistence | 29 |  | 45 | 2010-06-14 | -1
200 | Allocate | Successful | Emily Qi | TGv | ExtendedCapabilities | IEEE Std 802.11-2007 | 7.3.2.27 | Table 7-35a | WNM-Notification | 30 |  | 46 | 2010-06-14 | -1
201 | Allocate | Successful | Kazuyuki Sakoda | TGs | AuthenticationAlgorithmNumbers | IEEE Std 802.11-2007 | 7.3.1.1 |  | Simultaneous Authentication of Equals |  |  | 3 | 2010-07-22 | 0
202 | Allocate | Successful | Kazuyuki Sakoda | TGs | ReasonCodes | IEEE Std 802.11-2007 | 7.3.1.7 | Table 7-22 |  |  | Mesh Peering Cancelled | 52 | 2010-07-22 | 0
203 | Allocate | Successful | Kazuyuki Sakoda | TGs | ReasonCodes | IEEE Std 802.11-2007 | 7.3.1.7 | Table 7-22 |  |  | Mesh Max Peers | 53 | 2010-07-22 | 0
204 | Allocate | Successful | Kazuyuki Sakoda | TGs | ReasonCodes | IEEE Std 802.11-2007 | 7.3.1.7 | Table 7-22 |  |  | Mesh Configuration Policy Violation | 54 | 2010-07-22 | 0
205 | Allocate | Successful | Kazuyuki Sakoda | TGs | ReasonCodes | IEEE Std 802.11-2007 | 7.3.1.7 | Table 7-22 |  |  | Mesh Close Received | 55 | 2010-07-22 | 0
206 | Allocate | Successful | Kazuyuki Sakoda | TGs | ReasonCodes | IEEE Std 802.11-2007 | 7.3.1.7 | Table 7-22 |  |  | Mesh Max Retries | 56 | 2010-07-22 | 0
207 | Allocate | Successful | Kazuyuki Sakoda | TGs | ReasonCodes | IEEE Std 802.11-2007 | 7.3.1.7 | Table 7-22 |  |  | Mesh Confirm Timeout | 57 | 2010-07-22 | 0
208 | Allocate | Successful | Kazuyuki Sakoda | TGs | ReasonCodes | IEEE Std 802.11-2007 | 7.3.1.7 | Table 7-22 |  |  | Mesh Invalid GTK | 58 | 2010-07-22 | 0
209 | Allocate | Successful | Kazuyuki Sakoda | TGs | ReasonCodes | IEEE Std 802.11-2007 | 7.3.1.7 | Table 7-22 |  |  | Mesh Inconsistent Parameters | 59 | 2010-07-22 | 0
210 | Allocate | Successful | Kazuyuki Sakoda | TGs | ReasonCodes | IEEE Std 802.11-2007 | 7.3.1.7 | Table 7-22 |  |  | Mesh Invalid Security Capability | 60 | 2010-07-22 | 0
211 | Allocate | Successful | Kazuyuki Sakoda | TGs | ReasonCodes | IEEE Std 802.11-2007 | 7.3.1.7 | Table 7-22 |  |  | Mesh Path Error Unspecified | 61 | 2010-07-22 | 0
212 | Allocate | Successful | Kazuyuki Sakoda | TGs | ReasonCodes | IEEE Std 802.11-2007 | 7.3.1.7 | Table 7-22 |  |  | Mesh Path Error No Forwarding Information | 62 | 2010-07-22 | 0
213 | Allocate | Successful | Kazuyuki Sakoda | TGs | ReasonCodes | IEEE Std 802.11-2007 | 7.3.1.7 | Table 7-22 |  |  | Mesh Path Error Destination Unreachable | 63 | 2010-07-22 | 0
214 | Allocate | Successful | Kazuyuki Sakoda | TGs | ReasonCodes | IEEE Std 802.11-2007 | 7.3.1.7 | Table 7-22 |  |  | MAC Address Already Exists in MBSS | 64 | 2010-07-22 | 0
215 | Allocate | Successful | Kazuyuki Sakoda | TGs | ReasonCodes | IEEE Std 802.11-2007 | 7.3.1.7 | Table 7-22 |  |  | Mesh Channel Switch Regulatory Requirements | 65 | 2010-07-22 | 0
216 | Allocate | Successful | Kazuyuki Sakoda | TGs | ReasonCodes | IEEE Std 802.11-2007 | 7.3.1.7 | Table 7-22 |  |  | Mesh Channel Switch Unspecified | 66 | 2010-07-22 | 0
217 | Allocate | Successful | Kazuyuki Sakoda | TGs | StatusCodes | IEEE Std 802.11-2007 | 7.3.1.9 | Table 7-23 |  |  | Authentication is rejected because an Anti-Clogging Token is required | 76 | 2010-07-22 | 0
218 | Allocate | Successful | Kazuyuki Sakoda | TGs | StatusCodes | IEEE Std 802.11-2007 | 7.3.1.9 | Table 7-23 |  |  | Authentication is rejected because the offered finite cyclic group is not supported | 77 | 2010-07-22 | 0
219 | Allocate | Successful | Kazuyuki Sakoda | TGs | StatusCodes | IEEE Std 802.11-2007 | 7.3.1.9 | Table 7-23 |  |  | The request has not been successful as the STA could not find the appropriate TBTT | 78 | 2010-07-22 | 0
220 | Allocate | Successful | Kazuyuki Sakoda | TGs | Categories | IEEE Std 802.11-2007 | 7.3.1.11 | Table 7-24 | Mesh Action |  |  | 13 | 2010-07-22 | 0
221 | Allocate | Successful | Kazuyuki Sakoda | TGs | Categories | IEEE Std 802.11-2007 | 7.3.1.11 | Table 7-24 | Multihop Action |  |  | 14 | 2010-07-22 | 0
222 | Allocate | Successful | Kazuyuki Sakoda | TGs | Categories | IEEE Std 802.11-2007 | 7.3.1.11 | Table 7-24 | Self Protected |  |  | 15 | 2010-07-22 | 0
223 | Allocate | Successful | Kazuyuki Sakoda | TGs | ElementIDs | IEEE Std 802.11-2007 | 7.3.2 | Table 7-26 | Mesh Configuration |  |  | 113 | 2010-07-22 | 0
224 | Allocate | Successful | Kazuyuki Sakoda | TGs | ElementIDs | IEEE Std 802.11-2007 | 7.3.2 | Table 7-26 | Mesh ID |  |  | 114 | 2010-07-22 | 0
225 | Allocate | Successful | Kazuyuki Sakoda | TGs | ElementIDs | IEEE Std 802.11-2007 | 7.3.2 | Table 7-26 | Mesh Link Metric Report |  |  | 115 | 2010-07-22 | 0
226 | Allocate | Successful | Kazuyuki Sakoda | TGs | ElementIDs | IEEE Std 802.11-2007 | 7.3.2 | Table 7-26 | Congestion Notification |  |  | 116 | 2010-07-22 | 0
227 | Allocate | Successful | Kazuyuki Sakoda | TGs | ElementIDs | IEEE Std 802.11-2007 | 7.3.2 | Table 7-26 | Mesh Peering Management |  |  | 117 | 2010-07-22 | 0
228 | Allocate | Successful | Kazuyuki Sakoda | TGs | ElementIDs | IEEE Std 802.11-2007 | 7.3.2 | Table 7-26 | Mesh Channel Switch Parameters |  |  | 118 | 2010-07-22 | 0
229 | Allocate | Successful | Kazuyuki Sakoda | TGs | ElementIDs | IEEE Std 802.11-2007 | 7.3.2 | Table 7-26 | Mesh Awake Window |  |  | 119 | 2010-07-22 | 0
230 | Allocate | Successful | Kazuyuki Sakoda | TGs | ElementIDs | IEEE Std 802.11-2007 | 7.3.2 | Table 7-26 | Beacon Timing |  |  | 120 | 2010-07-22 | 0
231 | Allocate | Successful | Kazuyuki Sakoda | TGs | ElementIDs | IEEE Std 802.11-2007 | 7.3.2 | Table 7-26 | MCCAOP Setup Request |  |  | 121 | 2010-07-22 | 0
232 | Allocate | Successful | Kazuyuki Sakoda | TGs | ElementIDs | IEEE Std 802.11-2007 | 7.3.2 | Table 7-26 | MCCAOP Setup Reply |  |  | 122 | 2010-07-22 | 0
233 | Allocate | Successful | Kazuyuki Sakoda | TGs | ElementIDs | IEEE Std 802.11-2007 | 7.3.2 | Table 7-26 | MCCAOP Advertisements |  |  | 123 | 2010-07-22 | 0
234 | Allocate | Successful | Kazuyuki Sakoda | TGs | ElementIDs | IEEE Std 802.11-2007 | 7.3.2 | Table 7-26 | MCCAOP Teardown |  |  | 124 | 2010-07-22 | 0
235 | Allocate | Successful | Kazuyuki Sakoda | TGs | ElementIDs | IEEE Std 802.11-2007 | 7.3.2 | Table 7-26 | Gate Announcement (GANN) |  |  | 125 | 2010-07-22 | 0
236 | Allocate | Successful | Kazuyuki Sakoda | TGs | ElementIDs | IEEE Std 802.11-2007 | 7.3.2 | Table 7-26 | Root Announcement (RANN) |  |  | 126 | 2010-07-22 | 0
237 | Allocate | Successful | Kazuyuki Sakoda | TGs | ElementIDs | IEEE Std 802.11-2007 | 7.3.2 | Table 7-26 | Path Request (PREQ) |  |  | 130 | 2010-07-22 | 0
238 | Allocate | Successful | Kazuyuki Sakoda | TGs | ElementIDs | IEEE Std 802.11-2007 | 7.3.2 | Table 7-26 | Path Reply (PREP) |  |  | 131 | 2010-07-22 | 0
239 | Allocate | Successful | Kazuyuki Sakoda | TGs | ElementIDs | IEEE Std 802.11-2007 | 7.3.2 | Table 7-26 | Path Error (PERR) |  |  | 132 | 2010-07-22 | 0
240 | Allocate | Successful | Kazuyuki Sakoda | TGs | ElementIDs | IEEE Std 802.11-2007 | 7.3.2 | Table 7-26 | Proxy Update (PXU) |  |  | 137 | 2010-07-22 | 0
241 | Allocate | Successful | Kazuyuki Sakoda | TGs | ElementIDs | IEEE Std 802.11-2007 | 7.3.2 | Table 7-26 | Proxy Update Confirmation (PXUC) |  |  | 138 | 2010-07-22 | 0
242 | Allocate | Successful | Kazuyuki Sakoda | TGs | ElementIDs | IEEE Std 802.11-2007 | 7.3.2 | Table 7-26 | Authenticated Mesh Peering Exchange |  |  | 139 | 2010-07-22 | 0
243 | Allocate | Successful | Kazuyuki Sakoda | TGs | ElementIDs | IEEE Std 802.11-2007 | 7.3.2 | Table 7-26 | MIC |  |  | 140 | 2010-07-22 | 0
244 | Allocate | Successful | Kazuyuki Sakoda | TGs | AKMSuiteSelectors | IEEE Std 802.11-2007 | 7.3.2.25.2 | Table 7-34 |  |  | See Item Notes | 8 | 2010-07-22 | 0
245 | Allocate | Successful | Kazuyuki Sakoda | TGs | AKMSuiteSelectors | IEEE Std 802.11-2007 | 7.3.2.25.2 | Table 7-34 |  |  | Authentication Type: Authentication type: FT authentication over SAE with SHA-256. Key Management Type: Key management type: FT key management. KeyDerivType:KDF | 9 | 2010-07-22 | 0
246 | Release | Successful | Menzo Wentink | TGz | StatusCodes | IEEE Std 802.11-2007 | 7.3.1.9 | Table 7-23 | Unexpected Message | 70 |  |  | 2010-07-22 | 0
247 | Release | Successful | Menzo Wentink | TGz | StatusCodes | IEEE Std 802.11-2007 | 7.3.1.9 | Table 7-23 | Invalid SNonce | 71 |  |  | 2010-07-22 | 0
248 | Rename | Successful | Necati Canpolat | TGu | StatusCodes | IEEE Std 802.11-2007 | 7.3.1.9 | Table 7-23 | GAS Response not received from the Advertisement server | 61 |  |  | 2010-07-27 | 0
249 | Rename | Successful | Necati Canpolat | TGu | StatusCodes | IEEE Std 802.11-2007 | 7.3.1.9 | Table 7-23 | STA timed out waiting for GAS Query Response | 62 |  |  | 2010-07-27 | 0
250 | Rename | Successful | Necati Canpolat | TGu | StatusCodes | IEEE Std 802.11-2007 | 7.3.1.9 | Table 7-23 | GAS Response larger than query response length limit | 63 |  |  | 2010-07-27 | 0
251 | Release | Successful | Necati Canpolat | TGu | StatusCodes | IEEE Std 802.11-2007 | 7.3.1.9 | Table 7-23 |  | 64 |  |  | 2010-07-27 | 0
252 | Rename | Successful | Necati Canpolat | TGu | StatusCodes | IEEE Std 802.11-2007 | 7.3.1.9 | Table 7-23 | Request refused because AP does not support unauthenticated access | 68 |  |  | 2010-07-27 | 0
253 | Release | Successful | Necati Canpolat | TGu | StatusCodes | IEEE Std 802.11-2007 | 7.3.1.9 | Table 7-23 |  | 69 |  |  | 2010-07-27 | 0
254 | Allocate | Successful | Necati Canpolat | TGu | StatusCodes | IEEE Std 802.11-2007 | 7.3.1.9 | Table 7-23 |  |  | Transmission Failure | 79 | 2010-07-27 | 0
255 | Release | Successful | Necati Canpolat | TGu | ExtendedCapabilities | IEEE Std 802.11-2007 | 7.3.2.27 | Table 7-35a | EAS | 35 |  |  | 2010-07-27 | 0
257 | Allocate | Successful | Adrian Stephens | WG | PublicActionFrames | IEEE Std 802.11-2007 | 7.4.7.1 | Table 7-57e | Vendor Specific |  |  | 9 | 2010-10-21 | 0 | Present in published .11w. Note, displaces a value that was allocated to TGv.
258 | Allocate | Successful | Stephen McCann | TGu | StatusCodes | IEEE Std 802.11-2007 | 7.3.1.9 | Table 7-23 | REJECTED_HOME_WITH_SUGGESTED_CHANGES |  | Request refused because home network does not support request | 64 | 2010-10-21 | 0
259 | Allocate | Successful | Adrian Stephens | WG | PublicActionFrames | IEEE Std 802.11-2007 | 7.4.7.1 | Table 7-57e | Location Track Notification |  |  | 15 | 2010-10-21 | 0 | Original value was used in the published .11w. So new value allocated to TGv.
260 | Allocate | Successful | Adrian Stephens | WG | ElementIDs | IEEE Std 802.11-2007 | 7.3.2 | Table 7-26 | Destination URI |  |  | 141 | 2010-10-21 | 0
261 | Allocate | Successful | Adrian Stephens | WG | ElementIDs | IEEE Std 802.11-2007 | 7.3.2 | Table 7-26 | U-APSD Coexistence |  |  | 142 | 2010-10-21 | 0
262 | Allocate | Successful | Adrian Stephens | TGv | StatusCodes | IEEE Std 802.11-2007 | 7.3.1.9 | Table 7-23 | REQUESTED_TCLAS_NOT_SUPPORTED |  | Requested TCLAS Not Supported | 80 | 2010-10-21 | 0
263 | Allocate | Successful | Adrian Stephens | TGv | StatusCodes | IEEE Std 802.11-2007 | 7.3.1.9 | Table 7-23 | TCLAS_RESOURCES_EXHAUSTED |  | TCLAS Resources Exhausted | 81 | 2010-10-21 | 0
264 | Allocate | Successful | Adrian Stephens | TGv | StatusCodes | IEEE Std 802.11-2007 | 7.3.1.9 | Table 7-23 | REJECTED_WITH_SUGGESTED_BSS_TRANSITION |  | Rejected with suggested BSS Transition | 82 | 2010-10-21 | 0
265 | Release | Successful | Stephen McCann | TGu | StatusCodes | IEEE Std 802.11-2007 | 7.3.1.9 | Table 7-23 | Requested information is not configured for this BSSID | 66 |  |  | 2010-10-21 | 0
266 | Allocate | Successful | Carlos Cordeiro | TGad | ControlSubTypes | IEEE Std 802.11-2007 | 7.1.3.1.2 | Table 7-1 | Control frame extension |  |  | 6 | 2010-11-10 | 0
267 | Allocate | Successful | Carlos Cordeiro | TGad | FrameTypes | IEEE Std 802.11-2007 | 7.1.3.1.2 | Table 7-1 | Extension |  | Extension frames | 3 | 2010-11-10 | 0
268 | Allocate | Successful | Carlos Cordeiro | TGad | ExtendedSubTypes | IEEE P802.11ad D1.0 | 7.1.3.1.2 | Table 1 | mmWave Beacon |  |  | 0 | 2010-11-10 | 0
269 | Allocate | Successful | Carlos Cordeiro | TGad | ExtendedControlSubTypes | IEEE P802.11ad D1.0 | 7.1.3.1.2 | Table 2 | Poll |  |  | 2 | 2010-11-10 | 0
270 | Allocate | Successful | Carlos Cordeiro | TGad | ExtendedControlSubTypes | IEEE P802.11ad D1.0 | 7.1.3.1.2 | Table 2 | SPR |  |  | 3 | 2010-11-10 | 0
271 | Allocate | Successful | Carlos Cordeiro | TGad | ExtendedControlSubTypes | IEEE P802.11ad D1.0 | 7.1.3.1.2 | Table 2 | Grant |  |  | 4 | 2010-11-10 | 0
272 | Allocate | Successful | Carlos Cordeiro | TGad | ExtendedControlSubTypes | IEEE P802.11ad D1.0 | 7.1.3.1.2 | Table 2 | mmWaveCTS |  |  | 5 | 2010-11-10 | 0
273 | Allocate | Successful | Carlos Cordeiro | TGad | ExtendedControlSubTypes | IEEE P802.11ad D1.0 | 7.1.3.1.2 | Table 2 | mmWaveDTS |  |  | 6 | 2010-11-10 | 0
274 | Allocate | Successful | Carlos Cordeiro | TGad | ExtendedControlSubTypes | IEEE P802.11ad D1.0 | 7.1.3.1.2 | Table 2 | mmWaveCF-End |  |  | 7 | 2010-11-10 | 0
275 | Allocate | Successful | Carlos Cordeiro | TGad | ExtendedControlSubTypes | IEEE P802.11ad D1.0 | 7.1.3.1.2 | Table 2 | ScS |  |  | 8 | 2010-11-10 | 0
276 | Allocate | Successful | Carlos Cordeiro | TGad | ExtendedControlSubTypes | IEEE P802.11ad D1.0 | 7.1.3.1.2 | Table 2 | SS-Feedback |  |  | 9 | 2010-11-10 | 0
277 | Allocate | Successful | Carlos Cordeiro | TGad | ExtendedControlSubTypes | IEEE P802.11ad D1.0 | 7.1.3.1.2 | Table 2 | SS-ACK |  |  | 10 | 2010-11-10 | 0
278 | Allocate | Successful | Carlos Cordeiro | TGad | StatusCodes | IEEE Std 802.11-2007 | 7.3.1.9 | Table 7-23 |  | 52 | Reject with recommended schedule | 83 | 2010-11-10 | -1
279 | Allocate | Successful | Carlos Cordeiro | TGad | StatusCodes | IEEE Std 802.11-2007 | 7.3.1.9 | Table 7-23 |  | 53 | Reject because no wakeup schedule specified | 84 | 2010-11-10 | -1
280 | Allocate | Successful | Carlos Cordeiro | TGad | StatusCodes | IEEE Std 802.11-2007 | 7.3.1.9 | Table 7-23 |  | 54 | Success, the Destination STA is in power save mode | 85 | 2010-11-10 | -1
281 | Allocate | Successful | Carlos Cordeiro | TGad | StatusCodes | IEEE Std 802.11-2007 | 7.3.1.9 | Table 7-23 |  | 55 | FST pending, in process of acquiring resources from AP/PCP | 86 | 2010-11-10 | -1
282 | Allocate | Successful | Carlos Cordeiro | TGad | StatusCodes | IEEE Std 802.11-2007 | 7.3.1.9 | Table 7-23 |  | 56 | Performing FST now | 87 | 2010-11-10 | -1
283 | Allocate | Successful | Carlos Cordeiro | TGad | StatusCodes | IEEE Std 802.11-2007 | 7.3.1.9 | Table 7-23 |  | 57 | FST pending, gap(s) in Block Ack window | 88 | 2010-11-10 | 0
284 | Allocate | Successful | Carlos Cordeiro | TGad | StatusCodes | IEEE Std 802.11-2007 | 7.3.1.9 | Table 7-23 |  | 58 | Reject because of U-PID setting | 89 | 2010-11-10 | -1
285 | Allocate | Successful | Carlos Cordeiro | TGad | Categories | IEEE Std 802.11-2007 | 7.3.1.11 | Table 7-24 | mmWave |  |  | 16 | 2010-11-10 | 0
286 | Allocate | Successful | Carlos Cordeiro | TGad | Categories | IEEE Std 802.11-2007 | 7.3.1.11 | Table 7-24 | Fast session transfer |  |  | 18 | 2010-11-10 | 0
287 | Allocate | Successful | Carlos Cordeiro | TGad | ElementIDs | IEEE Std 802.11-2007 | 7.3.2 | Table 7-26 | Wakeup Schedule |  |  | 143 | 2010-11-10 | 0
288 | Allocate | Successful | Carlos Cordeiro | TGad | ElementIDs | IEEE Std 802.11-2007 | 7.3.2 | Table 7-26 | Extended Schedule |  |  | 144 | 2010-11-10 | 0
289 | Allocate | Successful | Carlos Cordeiro | TGad | ElementIDs | IEEE Std 802.11-2007 | 7.3.2 | Table 7-26 | STA Availability |  |  | 145 | 2010-11-10 | 0
290 | Allocate | Successful | Carlos Cordeiro | TGad | ElementIDs | IEEE Std 802.11-2007 | 7.3.2 | Table 7-26 | Extended mmWave TSPEC |  |  | 146 | 2010-11-10 | 0
291 | Allocate | Successful | Carlos Cordeiro | TGad | ElementIDs | IEEE Std 802.11-2007 | 7.3.2 | Table 7-26 | Next mmWave AT |  |  | 147 | 2010-11-10 | 0
292 | Allocate | Successful | Carlos Cordeiro | TGad | ElementIDs | IEEE Std 802.11-2007 | 7.3.2 | Table 7-26 | mmWave Capabilities |  |  | 148 | 2010-11-10 | 0
293 | Allocate | Successful | Carlos Cordeiro | TGad | ElementIDs | IEEE Std 802.11-2007 | 7.3.2 | Table 7-26 | mmWave Operation |  |  | 151 | 2010-11-10 | 0
294 | Allocate | Successful | Carlos Cordeiro | TGad | ElementIDs | IEEE Std 802.11-2007 | 7.3.2 | Table 7-26 | mmWave BSS Parameter Change |  |  | 152 | 2010-11-10 | 0
295 | Allocate | Successful | Carlos Cordeiro | TGad | ElementIDs | IEEE Std 802.11-2007 | 7.3.2 | Table 7-26 | mmWave Beam refinement |  |  | 153 | 2010-11-10 | 0
296 | Allocate | Successful | Carlos Cordeiro | TGad | ElementIDs | IEEE Std 802.11-2007 | 7.3.2 | Table 7-26 | Channel measurement feedback |  |  | 154 | 2010-11-10 | 0
297 | Allocate | Successful | Carlos Cordeiro | TGad | ElementIDs | IEEE Std 802.11-2007 | 7.3.2 | Table 7-26 | Awake Window |  |  | 157 | 2010-11-10 | 0
298 | Allocate | Successful | Carlos Cordeiro | TGad | ElementIDs | IEEE Std 802.11-2007 | 7.3.2 | Table 7-26 | Multi-band |  |  | 158 | 2010-11-10 | 0
299 | Allocate | Successful | Carlos Cordeiro | TGad | ElementIDs | IEEE Std 802.11-2007 | 7.3.2 | Table 7-26 | ADDBA extension |  |  | 159 | 2010-11-10 | 0
300 | Allocate | Successful | Carlos Cordeiro | TGad | ElementIDs | IEEE Std 802.11-2007 | 7.3.2 | Table 7-26 | NextPCP List |  |  | 160 | 2010-11-10 | 0
301 | Allocate | Successful | Carlos Cordeiro | TGad | ElementIDs | IEEE Std 802.11-2007 | 7.3.2 | Table 7-26 | PCP Handover |  |  | 161 | 2010-11-10 | 0
302 | Allocate | Successful | Carlos Cordeiro | TGad | ElementIDs | IEEE Std 802.11-2007 | 7.3.2 | Table 7-26 | mmWave Link Margin |  |  | 162 | 2010-11-10 | 0
303 | Allocate | Successful | Carlos Cordeiro | TGad | ElementIDs | IEEE Std 802.11-2007 | 7.3.2 | Table 7-26 | Switching Stream |  |  | 163 | 2010-11-10 | 0
304 | Allocate | Successful | Carlos Cordeiro | TGad | ElementIDs | IEEE Std 802.11-2007 | 7.3.2 | Table 7-26 | Session Transition |  |  | 164 | 2010-11-10 | 0
305 | Allocate | Successful | Carlos Cordeiro | TGad | ElementIDs | IEEE Std 802.11-2007 | 7.3.2 | Table 7-26 | Dynamic Tone Pairing Report |  |  | 165 | 2010-11-10 | 0
306 | Allocate | Successful | Carlos Cordeiro | TGad | ElementIDs | IEEE Std 802.11-2007 | 7.3.2 | Table 7-26 | Cluster report |  |  | 166 | 2010-11-10 | 0
307 | Allocate | Successful | Carlos Cordeiro | TGad | ElementIDs | IEEE Std 802.11-2007 | 7.3.2 | Table 7-26 | Relay capabilities |  |  | 167 | 2010-11-10 | 0
308 | Allocate | Successful | Carlos Cordeiro | TGad | ElementIDs | IEEE Std 802.11-2007 | 7.3.2 | Table 7-26 | Relay transfer parameter set |  |  | 168 | 2010-11-10 | 0
309 | Allocate | Successful | Carlos Cordeiro | TGad | ElementIDs | IEEE Std 802.11-2007 | 7.3.2 | Table 7-26 | BeamLink Maintenance |  |  | 169 | 2010-11-10 | 0
310 | Allocate | Successful | Carlos Cordeiro | TGad | ElementIDs | IEEE Std 802.11-2007 | 7.3.2 | Table 7-26 | Multiple MAC Addresses |  |  | 170 | 2010-11-10 | 0
311 | Allocate | Successful | Carlos Cordeiro | TGad | ElementIDs | IEEE Std 802.11-2007 | 7.3.2 | Table 7-26 | U-PID |  |  | 171 | 2010-11-10 | 0
312 | Allocate | Successful | Carlos Cordeiro | TGad | RSNCapabilities | IEEE Std 802.11-2007 | 7.3.2.25.3 | Figure 7-74 |  |  | Joint Multi-band RSNA | 8 | 2010-11-10 | 0
313 | Allocate | Successful | Carlos Cordeiro | TGad | CipherSuiteSelectors | IEEE Std 802.11-2007 | 7.3.2.25.1 | Table 7-32 |  |  | GCMP | 8 | 2010-11-10 | 0
314 | Allocate | Successful | Carlos Cordeiro | TGad | ExtendedCapabilities | IEEE Std 802.11-2007 | 7.3.2.27 | Table 7-35a | QAB Capability | 44 |  | 47 | 2010-11-10 | -1
315 | Allocate | Successful | Carlos Cordeiro | TGad | OperatingClassesInUSA | IEEE Std 802.11-2007 | Annex J | Table J.1 |  |  |  | 34 | 2010-11-10 | 0
316 | Allocate | Successful | Carlos Cordeiro | TGad | OperatingClassesInEurope | IEEE Std 802.11-2007 | Annex J | Table J.2 |  | 13 |  | 18 | 2010-11-10 | -1
317 | Allocate | Successful | Carlos Cordeiro | TGad | OperatingClassesInJapan | IEEE Std 802.11-2007 | Annex J | Table J.3 |  | 58 |  | 59 | 2010-11-10 | -1
337 | Create Resource | Successful | Adrian Stephens | ANA | dot11Groups | IEEE Std 802.11-2007 | Annex D |  | dot11Groups |  | MIB namespace dot11Groups |  | 2010-12-23 10:42 | 0
338 | Create Resource | Successful | Adrian Stephens | ANA | dot11OperationEntry | IEEE Std 802.11-2007 | Annex D |  | dot11OperationEntry |  | MIB namespace dot11OperationEntry |  | 2010-12-23 10:47 | 0
339 | Create Resource | Successful | Adrian Stephens | ANA | dot11phy | IEEE Std 802.11-2007 | Annex D |  | dot11phy |  | MIB namespace dot11phy |  | 2010-12-23 10:51 | 0
340 | Create Resource | Successful | Adrian Stephens | ANA | dot11smt | IEEE Std 802.11-2007 | Annex D |  | dot11smt |  | MIB namespace dot11smt |  | 2010-12-23 10:54 | 0
341 | Create Resource | Successful | Adrian Stephens | ANA | dot11StationConfigEntry | IEEE Std 802.11-2007 | Annex D |  | dot11StationConfigEntry |  | MIB namespace dot11StationConfigEntry |  | 2010-12-23 11:00 | 0
342 | Allocate | Successful | Carlos Cordeiro | TGad | ElementIDs | IEEE Std 802.11-2007 | 7.3.2 | Table 7-26 | DBand Link Adaptation Acknowledgement |  |  | 172 | 2011-01-18 06:01 | 0
343 | Release | Successful | Adrian Stephens | TGmb | BehaviorLimits | IEEE Std 802.11-2007 | Annex I | Table I.3 | IndoorOnlyBehavior | 2 |  |  | 2011-01-26 09:23 | 0 | REVmb D7.0 defined this value as reserved.
344 | Release | Successful | Adrian Stephens | TGmb | BehaviorLimits | IEEE Std 802.11-2007 | Annex I | Table I.3 | DFS_50_100_Behavior | 16 |  |  | 2011-01-26 09:31 | 0 | Value reserved in REVmb D7.0.
345 | Allocate | Successful | Adrian Stephens | TGmb | dot11StationConfigEntry | IEEE Std 802.11-2007 | Annex D |  | dot11RejectUnadmittedTraffic |  | This attribute when true indicates the STA's MA-UNITDATA primitive rejects frames whose requested priority corresponds to an AC for which admission control is mandatory and for which there is not an admitted TSPEC. | 134 | 2011-01-26 14:31 | 0 | Replaces REVmb D6.0 "temporary" value for this item.
346 | Allocate | Successful | Adrian Stephens | TGmb | dot11StationConfigEntry | IEEE Std 802.11-2007 | Annex D |  | dot11BSSBroadcastNullCount |  | This attribute specifies the number of group addressed Null data frames a STA may transmit before it changes power management modes. | 135 | 2011-01-26 14:31 | 0 | Replaces temporary value shown in REVmb D6.0.
347 | Allocate | Rejected | Adrian Stephens | ANA | dot11StationConfigEntry | IEEE Std 802.11-2007 | Annex D |  | dot11GASResponseBufferingTime |  |  |  | 2011-02-02 06:55 | 0 | Published .11u shows value 5, which is already used by dot11CFPMaxDuration. However, this should not be allocated from dot11StationConfigEntry, as from context in .11u, this should have been allocated from dot11GASAdvetisementEntry.
348 | Allocate | Rejected | Adrian Stephens | ANA | dot11Groups | IEEE Std 802.11-2007 | Annex D |  | dot11SMTbase11 |  |  |  | 2011-02-02 06:55 | 0 | Instead of moving dot11SMTbase11, because it is in the published .11v, moved the colliding dot11PhyOperationComplianceGroup2 from TGmb.
349 | Allocate | Successful | Kazuyuki Sakoda | TGs | dot11smt | IEEE Std 802.11-2007 | Annex D |  | dot11MeshStationConfigTable |  | Mesh Station Configuration attributes. | 23 | 2011-02-02 07:02 | 0
350 | Allocate | Successful | Kazuyuki Sakoda | TGs | dot11smt | IEEE Std 802.11-2007 | Annex D |  | dot11MeshHWMPConfigTable |  | Mesh Station HWMP Configuration attributes. | 24 | 2011-02-02 07:03 | 0
351 | Allocate | Successful | Kazuyuki Sakoda | TGs | dot11smt | IEEE Std 802.11-2007 | Annex D |  | dot11RSNAConfigPasswordValueTable |  | When SAE authentication is the selected AKM suite, this table is used to locate the binary representation of a shared, secret, and potentially low-entropy word, phrase, code, or key that will be used as the authentication credential between a TA/RA pair. | 25 | 2011-02-02 07:03 | 0
352 | Allocate | Successful | Kazuyuki Sakoda | TGs | dot11smt | IEEE Std 802.11-2007 | Annex D |  | dot11RSNAConfigDLCGroupTable |  | This table gives a prioritized list of domain parameter set Identifiers for discrete logarithm cryptography (DLC) groups | 26 | 2011-02-02 07:03 | 0
353 | Allocate | Successful | Kazuyuki Sakoda | TGs | dot11StationConfigEntry | IEEE Std 802.11-2007 | Annex D |  | dot11MeshActivated | 136 | This attribute specifies whether or not mesh services are supported by a station | 136 | 2011-02-02 07:03 | 0
354 | Allocate | Successful | Kazuyuki Sakoda | TGs | dot11Groups | IEEE Std 802.11-2007 | Annex D |  | dot11MeshComplianceGroup | 56 | This object class provides the objects from the IEEE 802.11 MIB required to manage Mesh functionality. Note that additional objects for managing this functionality are located in the dot11MeshStationConfigTable and dot11MeshHWMPConfigTable | 56 | 2011-02-02 07:03 | 0
355 | Allocate | Successful | Kazuyuki Sakoda | TGs | dot11Groups | IEEE Std 802.11-2007 | Annex D |  | dot11SMTbase12 | 57 | The SMTbase11 object class provides the necessary support at the STA to manage the processes in the STA such that the STA may work cooperatively as a part of an IEEE 802.11 network. | 57 | 2011-02-02 07:03 | 0
356 | Rename | Successful | Kazuyuki Sakoda | TGs | ReasonCodes | IEEE Std 802.11-2007 | 7.3.1.7 | Table 7-22 | MESH-PATH-ERROR-NO-PROXY-INFORMATION | 61 | The mesh STA does not have proxy information for this external destination. |  | 2011-02-02 07:03 | 0
357 | Rename | Successful | Kazuyuki Sakoda | TGs | StatusCodes | IEEE Std 802.11-2007 | 7.3.1.9 | Table 7-23 |  | 78 | The TBTT adjustment request has not been successful because the STA could not find an alternative TBTT. |  | 2011-02-02 07:03 | 0
359 | Allocate | Successful | Adrian Stephens | TGmb | dot11Groups | IEEE Std 802.11-2007 | Annex D |  | dot11OperatingClassesGroup |  | The SMTbase11 object class provides the necessary support at the STA to manage the processes in the STA such that the STA may work cooperatively as a part of an IEEE 802.11 network. | 58 | 2011-02-04 06:53 | 0 | In REVmb D7.0 was 52, but collided with published .11v. Moved to 58.
360 | Allocate | Successful | Adrian Stephens | TGmb | dot11OperationEntry | IEEE Std 802.11-2007 | Annex D |  | dot11PhyOperationComplianceGroup2 |  |  | 59 | 2011-02-04 06:53 | 0 | In REVmb D7.0, was 53, but collided with value used in published .11v.
361 | Allocate | Successful | Kazuyuki Sakoda | TGs | ElementIDs | IEEE Std 802.11-2007 | 7.3.2 | Table 7-26 | MCCAOP Advertisement Overview | 174 |  | 174 | 2011-02-14 11:12 | 0
362 | Rename | Successful | Kazuyuki Sakoda | TGs | ElementIDs | IEEE Std 802.11-2007 | 7.3.2 | Table 7-26 | MCCAOP Advertisement | 123 |  |  | 2011-02-14 11:12 | 0 | Previous name: MCCAOP Advertisements
363 | Allocate | Successful | Carlos Cordeiro | TGad | ElementIDs | IEEE Std 802.11-2007 | 7.3.2 | Table 7-26 | Quiet Period Request |  |  | 175 | 2011-02-18 05:57 | 0
364 | Allocate | Successful | Carlos Cordeiro | TGad | ElementIDs | IEEE Std 802.11-2007 | 7.3.2 | Table 7-26 | Quiet Period Response |  |  | 177 | 2011-02-18 05:57 | 0
365 | Create Resource | Successful | Adrian Stephens | ANA | ieee802dot11 | IEEE Std 802.11-2007 | Annex D |  | ieee802dot11 |  | MIB namespace ieee802dot11 |  | 2011-03-01 10:13 | 0 | While rolling in 802.11u, discovered a clash for value 4 in this namespace, so put under ANA administration to document the resolution of this clash.
366 | Allocate | Successful | Adrian Stephens | TGmb | ExtendedCapabilities | IEEE Std 802.11-2007 | 7.3.2.27 | Table 7-35a | UTF-8 SSID |  | The SSID in this BSS is interpreted using UTF-8 encoding | 48 | 2011-03-17 11:12 | 0
367 | Allocate | Successful | Adrian Stephens | ANA | ElementIDs | IEEE Std 802.11-2007 | 7.3.2 | Table 7-26 |  |  | Reserved (for use in ISO/IEC 20011) | 180 | 2011-03-18 06:45 | 0 | Document 11-11-/0404r1 Liaison to SC6
368 | Allocate | Successful | Adrian Stephens | ANA | StatusCodes | IEEE Std 802.11-2007 | 7.3.1.9 | Table 7-23 |  |  | Reserved (for use by WAPI) | 90 | 2011-03-18 06:45 | 0 | Document 11-11-/0404r1 Liaison to SC6
369 | Allocate | Successful | Adrian Stephens | ANA | StatusCodes | IEEE Std 802.11-2007 | 7.3.1.9 | Table 7-23 |  |  | Reserved (for use by WAPI) | 91 | 2011-03-18 06:45 | 0 | Document 11-11-/0404r1 Liaison to SC6
370 | Allocate | Received | Adrian Stephens | ANA | ReasonCodes | IEEE Std 802.11-2007 | 7.3.1.7 | Table 7-22 |  |  |  |  | 2011-03-21 12:07 | 0 | Changes indicated in 11-11/0316r3 made.
371 | Allocate | Received | Adrian Stephens | ANA | StatusCodes | IEEE Std 802.11-2007 | 7.3.1.9 | Table 7-23 |  |  |  |  | 2011-03-21 12:17 | 0 | Made changes as indicated in 11-11/0316r3.
372 | Allocate | Successful | Adrian Stephens | ANA | StatusCodes | IEEE Std 802.11-2007 | 7.3.1.9 | Table 7-23 | REFUSED_EXTERNAL_REASON |  | (Re)association refused for some external reason | 92 | 2011-03-21 12:17 | 0
373 | Allocate | Successful | Adrian Stephens | ANA | StatusCodes | IEEE Std 802.11-2007 | 7.3.1.9 | Table 7-23 | REFUSED_AP_OUT_OF_MEMORY |  | (Re)association refused because of memory limits at the AP | 93 | 2011-03-21 12:17 | 0
374 | Allocate | Successful | Adrian Stephens | ANA | StatusCodes | IEEE Std 802.11-2007 | 7.3.1.9 | Table 7-23 | REJECTED_EMERGENCY_SERVICES_NOT_SUPPORTED |  | (Re)association refused because emergency services are not supported at the AP. | 94 | 2011-03-21 12:17 | 0
375 | Allocate | Successful | Adrian Stephens | ANA | StatusCodes | IEEE Std 802.11-2007 | 7.3.1.9 | Table 7-23 | QUERY_RESPONSE_OUTSTANDING |  |  | 95 | 2011-03-21 12:17 | 0

## References
References
Document | # References | URL to Document
IEEE P802.11ad D1.0 | 2 | http://www.ieee802.org/11/private/Draft_Standards/11ad/Draft%20P802.11ad_D1.0.pdf
IEEE P802.11REVmb_D6.0 | 27 | http://www.ieee802.org/11/private/Draft_Standards/11mb/Draft%20P802.11REVmb_D6.0.pdf
IEEE Std 802.11-2007 | 26 | http://standards.ieee.org/getieee802/download/802.11-2007.pdf
IEEE Std 802.11r-2008 | 1 | http://standards.ieee.org/getieee802/download/802.11r-2008.pdf

## RequestForm
Request Form | Return to TOC
Instructions | Fill in this form and email to the 802.11 ANA Types of Request - Select from 'Allocate', 'Release', 'Rename' and 'Create Resource'. Resource Name - should be set the the name of the resource selected from the drop-down list. Use 'NewResource' with 'Create Resource' requests, and enter the following supplementary information in the Item Description field: Description of Resource, Reference Document, Reference SubClause, Reference Other Location (e.g. Table/Figure number), MinValue, MaxValue Item Name - if the item is identified by a Name, enter that name here. Item Description - if the item is identified by a Name, enter that name here. NOTE - generally at least one of Name or Description should be non-blank. Requested Value - Leave blank (if the TG has no preference for a value), or specify an integer value. NOTE - The Requested Value will be honored by the ANA if possible. However other groups may have previously been allocated a requested value. In this case, the value allocated may differ from the value requested. Requested by Task Group - should be set to the requesting group (e.g. TGxy) Requested by Name - should be set to your name (e.g. John Smith)
Type of Request | Resource Name | Item Name | Item Description | Requested Value (if any) | Requested by Task Group | Requested by Name
AKMSuiteSelectors
AuthenticationAlgorithmNumbers
BehaviorLimits
Capabilities
Categories
CipherSuiteSelectors
ControlSubTypes
DataSubTypes
dot11Groups
dot11OperationEntry
dot11phy
dot11smt
dot11StationConfigEntry
ElementIDs
ExtendedCapabilities
ExtendedControlSubTypes
ExtendedSubTypes
FastBSSTransitionSubElementIDs
FrameTypes
ieee802dot11
ManagementSubTypes
OperatingClassesInEurope
OperatingClassesInJapan
OperatingClassesInUSA
PublicActionFrames
ReasonCodes
RSNCapabilities
SpectrumManagementActionFrames
StatusCodes
NewResource

## AKMSuiteSelectors
Resource Name: |  | Return to TOC
Description: |  | AKM Suite Selector values
Reference: |  | IEEE Std 802.11-2007
Subclause: |  | 7.3.2.25.2
Figure/Table: |  | Table 7-34
Alt Reference: |  | IEEE P802.11REVmb_D6.0
Subclause: |  | 8.4.2.27.3
Figure/Table: |  | Table 8-86
Minimum Value: |  | 0
Maximum Value: |  | 255
Notes: |  | All these values are used with OUI 00-0F-0C. Item Description shows concatenation of the three description columns in the table.
Status | Value | Name | Description | Group | Notes | TransactionID
Allocated | 0 |  | Authentication Type: Reserved Key Management Type: Reserved KeyDerivType:Reserved | WG
Allocated | 1 |  | Authentication Type: Authentication negotiated over IEEE 802.1X or using PMKSA caching – RSNA default Key Management Type: RSNA key management or using PMKSA caching – RSNA default KeyDerivType:PRF | WG
Allocated | 2 |  | Authentication Type: PSK Key Management Type: RSNA key management, using PSK KeyDerivType:PRF | WG
Allocated | 3 |  | Authentication Type: Fast BSS Transition Authentication negotiated over IEEE 802.1X, or using PMKSA caching Key Management Type: Fast BSS Transition Key management KeyDerivType:KDF | TGr
Allocated | 4 |  | Authentication Type: Fast BSS Transition Authentication using PSK Key Management Type: Fast BSS Transition Key management KeyDerivType:KDF | TGr
Allocated | 5 |  | Authentication Type: IEEE 802.1X EAP authentication with SHA-256 PRF Key Management Type: IEEE 802.1X EAP authentication with SHA-256 PRF KeyDerivType:KDF | TGw |  | 34
Allocated | 6 |  | Authentication Type: PSK with SHA-256 PRF Key Management Type: PSK with SHA-256 PRF KeyDerivType:KDF | TGw |  | 35
Allocated | 7 |  | Authentication Type: TDLS Key Management Type: TPK Handshake | TGz |  | 125
Allocated | 8 |  | See Notes | TGs | Authentication Type: Authentication type: SAE Authentication with SHA-256 or using PMKSA caching with SHA-256 Key Derivation. Key Management Type: Key management type: RSNA key management, PMKSA caching with SHA256 Key Derivation or Authenticated Mesh Peering Exchange KeyDerivType:KDF | 244
Allocated | 9 |  | Authentication Type: Authentication type: FT authentication over SAE with SHA-256. Key Management Type: Key management type: FT key management. KeyDerivType:KDF | TGs |  | 245
Available | 10
Available | 11
Available | 12
Available | 13
Available | 14
Available | 15
Available | 16
Available | 17
Available | 18
Available | 19
Available | 20
Available | 21
Available | 22
Available | 23
Available | 24
Available | 25
Available | 26
Available | 27
Available | 28
Available | 29
Available | 30
Available | 31
Available | 32
Available | 33
Available | 34
Available | 35
Available | 36
Available | 37
Available | 38
Available | 39
Available | 40
Available | 41
Available | 42
Available | 43
Available | 44
Available | 45
Available | 46
Available | 47
Available | 48
Available | 49
Available | 50
Available | 51
Available | 52
Available | 53
Available | 54
Available | 55
Available | 56
Available | 57
Available | 58
Available | 59
Available | 60
Available | 61
Available | 62
Available | 63
Available | 64
Available | 65
Available | 66
Available | 67
Available | 68
Available | 69
Available | 70
Available | 71
Available | 72
Available | 73
Available | 74
Available | 75
Available | 76
Available | 77
Available | 78
Available | 79
Available | 80
Available | 81
Available | 82
Available | 83
Available | 84
Available | 85
Available | 86
Available | 87
Available | 88
Available | 89
Available | 90
Available | 91
Available | 92
Available | 93
Available | 94
Available | 95
Available | 96
Available | 97
Available | 98
Available | 99
Available | 100
Available | 101
Available | 102
Available | 103
Available | 104
Available | 105
Available | 106
Available | 107
Available | 108
Available | 109
Available | 110
Available | 111
Available | 112
Available | 113
Available | 114
Available | 115
Available | 116
Available | 117
Available | 118
Available | 119
Available | 120
Available | 121
Available | 122
Available | 123
Available | 124
Available | 125
Available | 126
Available | 127
Available | 128
Available | 129
Available | 130
Available | 131
Available | 132
Available | 133
Available | 134
Available | 135
Available | 136
Available | 137
Available | 138
Available | 139
Available | 140
Available | 141
Available | 142
Available | 143
Available | 144
Available | 145
Available | 146
Available | 147
Available | 148
Available | 149
Available | 150
Available | 151
Available | 152
Available | 153
Available | 154
Available | 155
Available | 156
Available | 157
Available | 158
Available | 159
Available | 160
Available | 161
Available | 162
Available | 163
Available | 164
Available | 165
Available | 166
Available | 167
Available | 168
Available | 169
Available | 170
Available | 171
Available | 172
Available | 173
Available | 174
Available | 175
Available | 176
Available | 177
Available | 178
Available | 179
Available | 180
Available | 181
Available | 182
Available | 183
Available | 184
Available | 185
Available | 186
Available | 187
Available | 188
Available | 189
Available | 190
Available | 191
Available | 192
Available | 193
Available | 194
Available | 195
Available | 196
Available | 197
Available | 198
Available | 199
Available | 200
Available | 201
Available | 202
Available | 203
Available | 204
Available | 205
Available | 206
Available | 207
Available | 208
Available | 209
Available | 210
Available | 211
Available | 212
Available | 213
Available | 214
Available | 215
Available | 216
Available | 217
Available | 218
Available | 219
Available | 220
Available | 221
Available | 222
Available | 223
Available | 224
Available | 225
Available | 226
Available | 227
Available | 228
Available | 229
Available | 230
Available | 231
Available | 232
Available | 233
Available | 234
Available | 235
Available | 236
Available | 237
Available | 238
Available | 239
Available | 240
Available | 241
Available | 242
Available | 243
Available | 244
Available | 245
Available | 246
Available | 247
Available | 248
Available | 249
Available | 250
Available | 251
Available | 252
Available | 253
Available | 254
Reserved (for escape) | 255 |  |  |  | Reserved for ANA

## AuthenticationAlgorithmNumbers
Resource Name: |  | Return to TOC
Description: |  | Authentication Algorithm Number values
Reference: |  | IEEE Std 802.11-2007
Subclause: |  | 7.3.1.1
Alt Reference: |  | IEEE P802.11REVmb_D6.0
Subclause: |  | 8.4.1.1
Minimum Value: |  | 0
Maximum Value: |  | 3
Status | Value | Name | Description | Group | Notes | TransactionID
Allocated | 0 | Open System |  | WG
Allocated | 1 | Shared Key |  | WG
Allocated | 2 | Fast BSS Transition |  | WG
Allocated | 3 | Simultaneous Authentication of Equals |  | TGs |  | 201

## BehaviorLimits
Resource Name: |  | Return to TOC
Description: |  | Behavior Limits Set member values
Reference: |  | IEEE Std 802.11-2007
Subclause: |  | Annex I
Figure/Table: |  | Table I.3
Alt Reference: |  | IEEE P802.11REVmb_D6.0
Subclause: |  | D.1
Figure/Table: |  | Table D-1
Minimum Value: |  | 0
Maximum Value: |  | 255
Status | Value | Name | Description | Group | Notes | TransactionID
Allocated | 0 | Not named |  | TGj
Allocated | 1 | NomadicBehavior | See notes | TGj | The location of the station may change but is stationary while in use. The nomadic use EIRP power limits apply if the country allows more than one transmit power limit in the band. This behaviour is only specified in bands where behavior 10 License Exempt bands is also allowed.
Reserved (was allocated) | 2 |  |  | TGmb | Was previously "IndoorOnlyBehavior", TGj, "The location of operation must be 'indoors' as defined in the regulatory domain. Globally, this currently applies only to the 5.15-5.25 GHz band."
Allocated | 3 | TransmitPowerControlBehavior | Adaptive transmit power control as defined in the regulatory domain, or TPC clause if not defined for the regulatory domain. | TGj
Allocated | 4 | DynamicFrequencySelectionBehavior | Adaptive dynamic frequency selection as defined in the regulatory domain, or DFS clause if not defined for the regulatory domain. | TGj
Allocated | 5 | IBSSRestrictionsBehavior | Operation where an IBSS is required to communicate with a licensed operator or agent designated by regulatory authorities. | TGj
Allocated | 6 | CS4-msBehavior | No station can transmit for more than 4 ms without carrier sensing, whether transmitting fragments or frames, unless it is controlled by another STA. | TGj
Allocated | 7 | LicensedBaseSTABehavior | A station operating at a fixed point under the control of a licensed operator. | TGj
Allocated | 8 | MobileSTABehavior | A station intended to be used while in motion or during halts at unspecified points. | TGj
Allocated | 9 | PublicSafetyBehavior | Generally this covers all government entities, private companies sponsored by a government entity (such as private ambulance services) and any organization with critical infrastructure (power companies, pipelines, etc.). | TGj
Allocated | 10 | LicenseExemptBehavior | Frequency bands where some fixed stations can be operated without a license at a higher radiated transmit power than permitted for nomadic use. This behaviour is only specified in bands where behaviour 1 nomadic use is also allowed. | TGk
Allocated | 11 | RegisteredSTABehavior | A station operating at a location registered with regulatory authorities or their designated agent. | TGy
Allocated | 12 | DependentSTABehavior | A station operating under the control of a licensed operator or registered station. | TGy
Allocated | 13 | PrimaryChannelLowerBehavior | 20/40 MHz BSS primary channel with secondary channel above the primary channel or 20 MHz BSS primary channel operated by an FC HT AP and also 20 MHz operational channel for a non-AP STA when the non-AP STA is associated with an FC HT AP. | TGn
Allocated | 14 | PrimaryChannelUpperBehavior | 20/40 MHz BSS primary channel with secondary channel below the primary channel or 20 MHz BSS primary channel operated by an FC HT AP and also 20 MHz operational channel for a non-AP STA when the non-AP STA is associated with an FC HT AP. | TGn
Allocated | 15 | CCA-EDBehavior | CCA shall also detect a medium busy condition when CCAEnergyDetect detects a channel busy condition. | TGy
Reserved (was allocated) | 16 |  |  | TGmb | Was: 'TGn', 'DFS_50_100_Behavior', 'A station operating in a band where radiolocation radar is primary, and station operation has in-service monitoring requirements for 50–100 μs radar pulses.'. Value reserved in REVmb D7.0. | 344
Allocated | 17 | ITS non-mobile operations | Operations related to an ITS’ Dedicated Short Range Communication Services (DSRCS) station (i.e., Roadside Unit (RSU)) operating at a fixed location registered with regulatory authorities. | TGp |  | 167
Allocated | 18 | ITS mobile operations | Operations related to an ITS’ DSRCS mobile station (i.e., a vehicle’s On-board Unit (OBU)). | TGp |  | 168
Available | 19
Available | 20
Available | 21
Available | 22
Available | 23
Available | 24
Available | 25
Available | 26
Available | 27
Available | 28
Available | 29
Available | 30
Available | 31
Available | 32
Available | 33
Available | 34
Available | 35
Available | 36
Available | 37
Available | 38
Available | 39
Available | 40
Available | 41
Available | 42
Available | 43
Available | 44
Available | 45
Available | 46
Available | 47
Available | 48
Available | 49
Available | 50
Available | 51
Available | 52
Available | 53
Available | 54
Available | 55
Available | 56
Available | 57
Available | 58
Available | 59
Available | 60
Available | 61
Available | 62
Available | 63
Available | 64
Available | 65
Available | 66
Available | 67
Available | 68
Available | 69
Available | 70
Available | 71
Available | 72
Available | 73
Available | 74
Available | 75
Available | 76
Available | 77
Available | 78
Available | 79
Available | 80
Available | 81
Available | 82
Available | 83
Available | 84
Available | 85
Available | 86
Available | 87
Available | 88
Available | 89
Available | 90
Available | 91
Available | 92
Available | 93
Available | 94
Available | 95
Available | 96
Available | 97
Available | 98
Available | 99
Available | 100
Available | 101
Available | 102
Available | 103
Available | 104
Available | 105
Available | 106
Available | 107
Available | 108
Available | 109
Available | 110
Available | 111
Available | 112
Available | 113
Available | 114
Available | 115
Available | 116
Available | 117
Available | 118
Available | 119
Available | 120
Available | 121
Available | 122
Available | 123
Available | 124
Available | 125
Available | 126
Available | 127
Available | 128
Available | 129
Available | 130
Available | 131
Available | 132
Available | 133
Available | 134
Available | 135
Available | 136
Available | 137
Available | 138
Available | 139
Available | 140
Available | 141
Available | 142
Available | 143
Available | 144
Available | 145
Available | 146
Available | 147
Available | 148
Available | 149
Available | 150
Available | 151
Available | 152
Available | 153
Available | 154
Available | 155
Available | 156
Available | 157
Available | 158
Available | 159
Available | 160
Available | 161
Available | 162
Available | 163
Available | 164
Available | 165
Available | 166
Available | 167
Available | 168
Available | 169
Available | 170
Available | 171
Available | 172
Available | 173
Available | 174
Available | 175
Available | 176
Available | 177
Available | 178
Available | 179
Available | 180
Available | 181
Available | 182
Available | 183
Available | 184
Available | 185
Available | 186
Available | 187
Available | 188
Available | 189
Available | 190
Available | 191
Available | 192
Available | 193
Available | 194
Available | 195
Available | 196
Available | 197
Available | 198
Available | 199
Available | 200
Available | 201
Available | 202
Available | 203
Available | 204
Available | 205
Available | 206
Available | 207
Available | 208
Available | 209
Available | 210
Available | 211
Available | 212
Available | 213
Available | 214
Available | 215
Available | 216
Available | 217
Available | 218
Available | 219
Available | 220
Available | 221
Available | 222
Available | 223
Available | 224
Available | 225
Available | 226
Available | 227
Available | 228
Available | 229
Available | 230
Available | 231
Available | 232
Available | 233
Available | 234
Available | 235
Available | 236
Available | 237
Available | 238
Available | 239
Available | 240
Available | 241
Available | 242
Available | 243
Available | 244
Available | 245
Available | 246
Available | 247
Available | 248
Available | 249
Available | 250
Available | 251
Available | 252
Available | 253
Available | 254
Reserved (for escape) | 255 |  |  |  | Reserved for ANA

## Capabilities
Resource Name: |  | Return to TOC
Description: |  | Capability Field bit position
Reference: |  | IEEE Std 802.11-2007
Subclause: |  | 7.3.1.4
Figure/Table: |  | Figure 7-22
Alt Reference: |  | IEEE P802.11REVmb_D6.0
Subclause: |  | 8.4.1.4
Figure/Table: |  | Figure 8-34
Minimum Value: |  | 0
Maximum Value: |  | 15
Notes: |  | Values are the bit positions in the field. No additional assignments are possible. Use Extended Capabilities instead.
Status | Value | Name | Description | Group | Notes | TransactionID
Allocated | 0 | ESS |  | WG
Allocated | 1 | IBSS |  | WG
Allocated | 2 | CF Pollable |  | WG
Allocated | 3 | CF Poll Request |  | WG
Allocated | 4 | Privacy |  | WG
Allocated | 5 | Short preamble |  | WG
Allocated | 6 | PBCC |  | WG
Allocated | 7 | Channel agility |  | WG
Allocated | 8 | Spectrum management |  | TGh
Allocated | 9 | QoS |  | TGe
Allocated | 10 | Short slot |  | TGg
Allocated | 11 | APSD |  | TGe
Allocated | 12 | Radio Measurement |  | TGk
Allocated | 13 | DSSS-OFDM |  | TGg
Allocated | 14 | Block Ack |  | TGe
Allocated | 15 | Immediate Block Ack |  | TGe

## Categories
Resource Name: |  | Return to TOC
Description: |  | Action Field Category subfield values
Reference: |  | IEEE Std 802.11-2007
Subclause: |  | 7.3.1.11
Figure/Table: |  | Table 7-24
Alt Reference: |  | IEEE P802.11REVmb_D6.0
Subclause: |  | 8.4.1.11
Figure/Table: |  | Table 8-36
Minimum Value: |  | 0
Maximum Value: |  | 255
Status | Value | Name | Description | Group | Notes | TransactionID
Allocated | 0 | Spectrum management |  | WG
Allocated | 1 | QoS |  | WG
Allocated | 2 | DLS |  | WG
Allocated | 3 | Block Ack |  | WG
Allocated | 4 | Public |  | TGy |  | 18
Allocated | 5 | Measurement |  | TGk
Allocated | 6 | Fast BSS Transition |  | TGr
Allocated | 7 | HT |  | TGn
Allocated | 8 | SA Query |  | TGw |  | 52
Allocated | 9 | Protected Dual of Action |  | TGw |  | 55
Allocated | 10 | WNM |  | TGv |  | 61
Allocated | 11 | Unprotected WNM |  | TGv |  | 62
Allocated | 12 | TDLS |  | TGz |  | 118
Allocated | 13 | Mesh Action |  | TGs |  | 220
Allocated | 14 | Multihop Action |  | TGs |  | 221
Allocated | 15 | Self Protected |  | TGs |  | 222
Allocated | 16 | mmWave |  | TGad |  | 285
Allocated | 17 | Reserved (used by WFA) |  | TGmb |  | 160
Allocated | 18 | Fast session transfer |  | TGad |  | 286
Available | 19
Available | 20
Available | 21
Available | 22
Available | 23
Available | 24
Available | 25
Available | 26
Available | 27
Available | 28
Available | 29
Available | 30
Available | 31
Available | 32
Available | 33
Available | 34
Available | 35
Available | 36
Available | 37
Available | 38
Available | 39
Available | 40
Available | 41
Available | 42
Available | 43
Available | 44
Available | 45
Available | 46
Available | 47
Available | 48
Available | 49
Available | 50
Available | 51
Available | 52
Available | 53
Available | 54
Available | 55
Available | 56
Available | 57
Available | 58
Available | 59
Available | 60
Available | 61
Available | 62
Available | 63
Available | 64
Available | 65
Available | 66
Available | 67
Available | 68
Available | 69
Available | 70
Available | 71
Available | 72
Available | 73
Available | 74
Available | 75
Available | 76
Available | 77
Available | 78
Available | 79
Available | 80
Available | 81
Available | 82
Available | 83
Available | 84
Available | 85
Available | 86
Available | 87
Available | 88
Available | 89
Available | 90
Available | 91
Available | 92
Available | 93
Available | 94
Available | 95
Available | 96
Available | 97
Available | 98
Available | 99
Available | 100
Available | 101
Available | 102
Available | 103
Available | 104
Available | 105
Available | 106
Available | 107
Available | 108
Available | 109
Available | 110
Available | 111
Available | 112
Available | 113
Available | 114
Available | 115
Available | 116
Available | 117
Available | 118
Available | 119
Available | 120
Available | 121
Available | 122
Available | 123
Available | 124
Available | 125
Allocated | 126 | Vendor-specific Protected |  | TGw |  | 56
Allocated | 127 | Vendor-specific |  | WG
Available | 128
Available | 129
Available | 130
Available | 131
Available | 132
Available | 133
Available | 134
Available | 135
Available | 136
Available | 137
Available | 138
Available | 139
Available | 140
Available | 141
Available | 142
Available | 143
Available | 144
Available | 145
Available | 146
Available | 147
Available | 148
Available | 149
Available | 150
Available | 151
Available | 152
Available | 153
Available | 154
Available | 155
Available | 156
Available | 157
Available | 158
Available | 159
Available | 160
Available | 161
Available | 162
Available | 163
Available | 164
Available | 165
Available | 166
Available | 167
Available | 168
Available | 169
Available | 170
Available | 171
Available | 172
Available | 173
Available | 174
Available | 175
Available | 176
Available | 177
Available | 178
Available | 179
Available | 180
Available | 181
Available | 182
Available | 183
Available | 184
Available | 185
Available | 186
Available | 187
Available | 188
Available | 189
Available | 190
Available | 191
Available | 192
Available | 193
Available | 194
Available | 195
Available | 196
Available | 197
Available | 198
Available | 199
Available | 200
Available | 201
Available | 202
Available | 203
Available | 204
Available | 205
Available | 206
Available | 207
Available | 208
Available | 209
Available | 210
Available | 211
Available | 212
Available | 213
Available | 214
Available | 215
Available | 216
Available | 217
Available | 218
Available | 219
Available | 220
Available | 221
Available | 222
Available | 223
Available | 224
Available | 225
Available | 226
Available | 227
Available | 228
Available | 229
Available | 230
Available | 231
Available | 232
Available | 233
Available | 234
Available | 235
Available | 236
Available | 237
Available | 238
Available | 239
Available | 240
Available | 241
Available | 242
Available | 243
Available | 244
Available | 245
Available | 246
Available | 247
Available | 248
Available | 249
Available | 250
Available | 251
Available | 252
Available | 253
Available | 254
Reserved (for escape) | 255 |  |  |  | Reserved for ANA

## CipherSuiteSelectors
Resource Name: |  | Return to TOC
Description: |  | CipherSuiteSelector values
Reference: |  | IEEE Std 802.11-2007
Subclause: |  | 7.3.2.25.1
Figure/Table: |  | Table 7-32
Alt Reference: |  | IEEE P802.11REVmb_D6.0
Subclause: |  | 8.4.2.27.2
Figure/Table: |  | Table 8-84
Minimum Value: |  | 0
Maximum Value: |  | 255
Notes: |  | All these values are used with OUI 00-0F-0C
Status | Value | Name | Description | Group | Notes | TransactionID
Allocated | 0 |  | Use group cipher suite | WG
Allocated | 1 |  | WEP-40 | WG
Allocated | 2 |  | TKIP | WG
Reserved (was allocated) | 3 |  |  | WG
Allocated | 4 |  | CCMP - default in an RSNA | WG
Allocated | 5 |  | WEP-104 | WG
Allocated | 6 |  | AES-128-CMAC | TGw |  | 33
Allocated | 7 |  | Group addressed traffic not allowed | TGz |  | 191
Allocated | 8 |  | GCMP | TGad |  | 313
Available | 9
Available | 10
Available | 11
Available | 12
Available | 13
Available | 14
Available | 15
Available | 16
Available | 17
Available | 18
Available | 19
Available | 20
Available | 21
Available | 22
Available | 23
Available | 24
Available | 25
Available | 26
Available | 27
Available | 28
Available | 29
Available | 30
Available | 31
Available | 32
Available | 33
Available | 34
Available | 35
Available | 36
Available | 37
Available | 38
Available | 39
Available | 40
Available | 41
Available | 42
Available | 43
Available | 44
Available | 45
Available | 46
Available | 47
Available | 48
Available | 49
Available | 50
Available | 51
Available | 52
Available | 53
Available | 54
Available | 55
Available | 56
Available | 57
Available | 58
Available | 59
Available | 60
Available | 61
Available | 62
Available | 63
Available | 64
Available | 65
Available | 66
Available | 67
Available | 68
Available | 69
Available | 70
Available | 71
Available | 72
Available | 73
Available | 74
Available | 75
Available | 76
Available | 77
Available | 78
Available | 79
Available | 80
Available | 81
Available | 82
Available | 83
Available | 84
Available | 85
Available | 86
Available | 87
Available | 88
Available | 89
Available | 90
Available | 91
Available | 92
Available | 93
Available | 94
Available | 95
Available | 96
Available | 97
Available | 98
Available | 99
Available | 100
Available | 101
Available | 102
Available | 103
Available | 104
Available | 105
Available | 106
Available | 107
Available | 108
Available | 109
Available | 110
Available | 111
Available | 112
Available | 113
Available | 114
Available | 115
Available | 116
Available | 117
Available | 118
Available | 119
Available | 120
Available | 121
Available | 122
Available | 123
Available | 124
Available | 125
Available | 126
Available | 127
Available | 128
Available | 129
Available | 130
Available | 131
Available | 132
Available | 133
Available | 134
Available | 135
Available | 136
Available | 137
Available | 138
Available | 139
Available | 140
Available | 141
Available | 142
Available | 143
Available | 144
Available | 145
Available | 146
Available | 147
Available | 148
Available | 149
Available | 150
Available | 151
Available | 152
Available | 153
Available | 154
Available | 155
Available | 156
Available | 157
Available | 158
Available | 159
Available | 160
Available | 161
Available | 162
Available | 163
Available | 164
Available | 165
Available | 166
Available | 167
Available | 168
Available | 169
Available | 170
Available | 171
Available | 172
Available | 173
Available | 174
Available | 175
Available | 176
Available | 177
Available | 178
Available | 179
Available | 180
Available | 181
Available | 182
Available | 183
Available | 184
Available | 185
Available | 186
Available | 187
Available | 188
Available | 189
Available | 190
Available | 191
Available | 192
Available | 193
Available | 194
Available | 195
Available | 196
Available | 197
Available | 198
Available | 199
Available | 200
Available | 201
Available | 202
Available | 203
Available | 204
Available | 205
Available | 206
Available | 207
Available | 208
Available | 209
Available | 210
Available | 211
Available | 212
Available | 213
Available | 214
Available | 215
Available | 216
Available | 217
Available | 218
Available | 219
Available | 220
Available | 221
Available | 222
Available | 223
Available | 224
Available | 225
Available | 226
Available | 227
Available | 228
Available | 229
Available | 230
Available | 231
Available | 232
Available | 233
Available | 234
Available | 235
Available | 236
Available | 237
Available | 238
Available | 239
Available | 240
Available | 241
Available | 242
Available | 243
Available | 244
Available | 245
Available | 246
Available | 247
Available | 248
Available | 249
Available | 250
Available | 251
Available | 252
Available | 253
Available | 254
Reserved (for escape) | 255 |  |  |  | Reserved for ANA

## ControlSubTypes
Resource Name: |  | Return to TOC
Description: |  | Control Subtype values
Reference: |  | IEEE Std 802.11-2007
Subclause: |  | 7.1.3.1.2
Figure/Table: |  | Table 7-1
Alt Reference: |  | IEEE P802.11REVmb_D6.0
Subclause: |  | 8.2.4.1.3
Figure/Table: |  | Table 8-1
Minimum Value: |  | 0
Maximum Value: |  | 15
Status | Value | Name | Description | Group | Notes | TransactionID
Reserved (for escape) | 0 |  |  | ANA | Reserved for ANA
Available | 1
Available | 2
Available | 3
Available | 4
Available | 5
Allocated | 6 | Control frame extension |  | TGad |  | 266
Allocated | 7 | Control Wrapper |  | TGn |  | 49
Allocated | 8 | Block Ack Request (BlockAckReq) |  | WG
Allocated | 9 | Block Ack (BlockAck) |  | WG
Allocated | 10 | PS-Poll |  | WG
Allocated | 11 | RTS |  | WG
Allocated | 12 | CTS |  | WG
Allocated | 13 | ACK |  | WG
Allocated | 14 | CF-End |  | WG
Allocated | 15 | CF-End + CF-Ack |  | WG

## DataSubTypes
Resource Name: |  | Return to TOC
Description: |  | Data Subtype values
Reference: |  | IEEE Std 802.11-2007
Subclause: |  | 7.1.3.1.2
Figure/Table: |  | Table 7-1
Alt Reference: |  | IEEE P802.11REVmb_D6.0
Subclause: |  | 8.2.4.1.3
Figure/Table: |  | Table 8-1
Minimum Value: |  | 0
Maximum Value: |  | 15
Notes: |  | Value 13 reserved for ANA
Status | Value | Name | Description | Group | Notes | TransactionID
Allocated | 0 | Data |  | WG
Allocated | 1 | Data + CF-Ack |  | WG
Allocated | 2 | Data + CF-Poll |  | WG
Allocated | 3 | Data + CF-Ack + CF-Poll |  | WG
Allocated | 4 | Null (no data) |  | WG
Allocated | 5 | CF-Ack (no data) |  | WG
Allocated | 6 | CF-Poll (no data) |  | WG
Allocated | 7 | CF-Ack + CF-Poll (no data) |  | WG
Allocated | 8 | QoS Data |  | WG
Allocated | 9 | QoS Data + CF-Ack |  | WG
Allocated | 10 | QoS Data + CF-Poll |  | WG
Allocated | 11 | QoS Data + CF-Ack + CF-Poll |  | WG
Allocated | 12 | QoS Null (no data) |  | WG
Reserved (for escape) | 13 | Reserved for ANA |  | ANA | Reserved for ANA
Allocated | 14 | QoS CF-Poll (no data) |  | WG
Allocated | 15 | QoS CF-Ack + CF-Poll (no data) |  | WG

## dot11Groups
Resource Name: |  | Return to TOC
Description: |  | MIB namespace dot11Groups
Reference: |  | IEEE Std 802.11-2007
Subclause: |  | Annex D
Alt Reference: |  | IEEE P802.11REVmb_D6.0
Subclause: |  | Annex C
Minimum Value: |  | 1
Maximum Value: |  | 65536
Status | Value | Name | Description | Group | Notes | TransactionID
Allocated | 1 | dot11SMTbase
Allocated | 2 | dot11SMTprivacy
Allocated | 3 | dot11MACbase
Allocated | 4 | dot11MACStatistics
Allocated | 5 | dot11ResourceTypeID
Allocated | 6 | dot11SmtAuthenticationAlgorithms
Allocated | 7 | dot11PhyOperationComplianceGroup
Allocated | 8 | dot11PhyAntennaComplianceGroup
Allocated | 9 | dot11PhyTxPowerComplianceGroup
Allocated | 10 | dot11PhyFHSSComplianceGroup
Allocated | 11 | dot11PhyDSSSComplianceGroup
Allocated | 12 | dot11PhyIRComplianceGroup
Allocated | 13 | dot11PhyRegDomainsSupportGroup
Allocated | 14 | dot11PhyAntennasListGroup
Allocated | 15 | dot11PhyRateGroup
Allocated | 16 | dot11CountersGroup
Available | 17
Allocated | 18 | dot11SMTbase2
Allocated | 19 | dot11PhyOFDMComplianceGroup
Allocated | 20 | dot11SMTbase3
Allocated | 21 | dot11MultiDomainCapabilityGroup
Allocated | 22 | dot11PhyFHSSComplianceGroup2
Allocated | 23 | dot11PhyHRDSSSComplianceGroup
Allocated | 24 | dot11PhyERPComplianceGroup
Allocated | 25 | dot11RSNAadditions
Allocated | 26 | dot11SMTbase4
Allocated | 27 | dot11RSNBase
Allocated | 28 | dot11RSNPMKcachingGroup
Allocated | 29 | dot11RSNSMKcachingGroup
Allocated | 30 | dot11SMTbase5
Allocated | 31 | dot11MACbase2
Allocated | 32 | dot11CountersGroup2
Allocated | 33 | dot11Qosadditions
Allocated | 34 | dot11SMTbase6
Allocated | 35 | dot11PhyOFDMComplianceGroup2
Allocated | 36 | dot11SMTbase7 |  | TGk
Allocated | 37 | dot11SMTRMRequest
Allocated | 38 | dot11SMTRMReport
Allocated | 39 | dot11SMTRMConfig
Allocated | 40 | dot11FTComplianceGroup |  | TGr
Allocated | 41 | dot11SMTbase8 |  | TGr
Allocated | 42 | dot11PhyOFDMComplianceGroup3 |  | TGy
Allocated | 43 | dot11SMTbase9 |  | TGy
Allocated | 44 | dot11PhyAntennaComplianceGroup2 |  | TGn
Allocated | 45 | dot11MACbase3 |  | TGn
Allocated | 46 | dot11CountersGroup3 |  | TGn
Allocated | 47 | dot11SMTbase10 |  | TGn
Allocated | 48 | dot11PhyMCSGroup |  | TGn
Allocated | 49 | dot11PhyHTComplianceGroup |  | TGn
Allocated | 50 | dot11HTMACAdditions |  | TGn
Allocated | 51 | dot11TransmitBeamformingGroup |  | TGn | .11v wrongly cites this as dot11SMTbase10
Available | 52 | dot11WNMCompliance |  | TGv
Available | 53 | dot11SMTbase11 |  | TGv
Allocated | 54 | dot11SMTWNMRequest |  | TGv
Allocated | 55 | dot11SMTWNMReport |  | TGv
Allocated | 56 | dot11MeshComplianceGroup | This object class provides the objects from the IEEE 802.11 MIB required to manage Mesh functionality. Note that additional objects for managing this functionality are located in the dot11MeshStationConfigTable and dot11MeshHWMPConfigTable | TGs |  | 354
Allocated | 57 | dot11SMTbase12 | The SMTbase11 object class provides the necessary support at the STA to manage the processes in the STA such that the STA may work cooperatively as a part of an IEEE 802.11 network. | TGs |  | 355
Allocated | 58 | dot11OperatingClassesGroup |  | TGmb | In REVmb D7.0 was 52, but collided with published .11v. Moved to 58. | 359
Allocated | 59 | dot11PhyOperationComplianceGroup2 |  | TGmb | In REVmb D7.0, was 53, but collided with value used in published .11v. | 360
Available | 60 |  |  |  |  | 360
Available | 61
Available | 62
Available | 63
Available | 64
Available | 65
Available | 66
Available | 67
Available | 68
Available | 69
Available | 70
Available | 71
Available | 72
Available | 73
Available | 74
Available | 75
Available | 76
Available | 77
Available | 78
Available | 79
Available | 80
Available | 81
Available | 82
Available | 83
Available | 84
Available | 85
Available | 86
Available | 87
Available | 88
Available | 89
Available | 90
Available | 91
Available | 92
Available | 93
Available | 94
Available | 95
Available | 96
Available | 97
Available | 98
Available | 99
Available | 100
Available | 101
Available | 102
Available | 103
Available | 104
Available | 105
Available | 106
Available | 107
Available | 108
Available | 109
Available | 110
Available | 111
Available | 112
Available | 113
Available | 114
Available | 115
Available | 116
Available | 117
Available | 118
Available | 119
Available | 120
Available | 121
Available | 122
Available | 123
Available | 124
Available | 125
Available | 126
Available | 127
Available | 128
Available | 129
Available | 130
Available | 131
Available | 132
Available | 133
Available | 134
Available | 135
Available | 136
Available | 137
Available | 138
Available | 139
Available | 140
Available | 141
Available | 142
Available | 143
Available | 144
Available | 145
Available | 146
Available | 147
Available | 148
Available | 149
Available | 150
Available | 151
Available | 152
Available | 153
Available | 154
Available | 155
Available | 156
Available | 157
Available | 158
Available | 159
Available | 160
Available | 161
Available | 162
Available | 163
Available | 164
Available | 165
Available | 166
Available | 167
Available | 168
Available | 169
Available | 170
Available | 171
Available | 172
Available | 173
Available | 174
Available | 175
Available | 176
Available | 177
Available | 178
Available | 179
Available | 180
Available | 181
Available | 182
Available | 183
Available | 184
Available | 185
Available | 186
Available | 187
Available | 188
Available | 189
Available | 190
Available | 191
Available | 192
Available | 193
Available | 194
Available | 195
Available | 196
Available | 197
Available | 198
Available | 199
Available | 200
Available | 201
Available | 202
Available | 203
Available | 204
Available | 205
Available | 206
Available | 207
Available | 208
Available | 209
Available | 210
Available | 211
Available | 212
Available | 213
Available | 214
Available | 215
Available | 216
Available | 217
Available | 218
Available | 219
Available | 220
Available | 221
Available | 222
Available | 223
Available | 224
Available | 225
Available | 226
Available | 227
Available | 228
Available | 229
Available | 230
Available | 231
Available | 232
Available | 233
Available | 234
Available | 235
Available | 236
Available | 237
Available | 238
Available | 239
Available | 240
Available | 241
Available | 242
Available | 243
Available | 244
Available | 245
Available | 246
Available | 247
Available | 248
Available | 249
Available | 250
Available | 251
Available | 252
Available | 253
Available | 254
Available | 255

## dot11OperationEntry
Resource Name: |  | Return to TOC
Description: |  | MIB namespace dot11OperationEntry
Reference: |  | IEEE Std 802.11-2007
Subclause: |  | Annex D
Alt Reference: |  | IEEE P802.11REVmb_D6.0
Subclause: |  | Annex C
Minimum Value: |  | 1
Maximum Value: |  | 65536
Status | Value | Name | Description | Group | Notes | TransactionID
Allocated | 1 | dot11MACAddress
Allocated | 2 | dot11RTSThreshold
Allocated | 3 | dot11ShortRetryLimit
Allocated | 4 | dot11LongRetryLimit
Allocated | 5 | dot11FragmentationThreshold
Allocated | 6 | dot11MaxTransmitMSDULifetime
Allocated | 7 | dot11MaxReceiveLifetime
Allocated | 8 | dot11ManufacturerID
Allocated | 9 | dot11ProductID
Allocated | 10 | dot11CAPLimit
Allocated | 11 | dot11HCCWmin
Allocated | 12 | dot11HCCWmax
Allocated | 13 | dot11HCCAIFSN
Allocated | 14 | dot11ADDBAResponseTimeout
Allocated | 15 | dot11ADDTSResponseTimeout
Allocated | 16 | dot11ChannelUtilizationBeaconInterval
Allocated | 17 | dot11ScheduleTimeout
Allocated | 18 | dot11DLSResponseTimeout
Allocated | 19 | dot11QAPMissingAckRetryLimit
Allocated | 20 | dot11EDCAAveragingPeriod
Allocated | 21 | dot11HTProtection |  | TGn
Allocated | 22 | dot11RIFSMode |  | TGn
Allocated | 23 | dot11PSMPControlledAccess |  | TGn
Allocated | 24 | dot11ServiceIntervalGranularity |  | TGn
Allocated | 25 | dot11DualCTSProtection |  | TGn
Allocated | 26 | dot11LSIGTXOPFullProtectionActivated |  | TGn
Allocated | 27 | dot11NonGFEntitiesPresent |  | TGn
Allocated | 28 | dot11PCOActivated |  | TGn
Allocated | 29 | dot11PCOFortyMaxDuration |  | TGn
Allocated | 30 | dot11PCOTwentyMaxDuration |  | TGn
Allocated | 31 | dot11PCOFortyMinDuration |  | TGn
Allocated | 32 | dot11PCOTwentyMinDuration |  | TGn
Allocated | 33 | dot11FortyMHzIntolerant |  | TGn
Allocated | 34 | dot11BSSWidthTriggerScanInterval |  | TGn
Allocated | 35 | dot11BSSWidthChannelTransitionDelayFactor |  | TGn
Allocated | 36 | dot11OBSSScanPassiveDwell |  | TGn
Allocated | 37 | dot11OBSSScanActiveDwell |  | TGn
Allocated | 38 | dot11OBSSScanPassiveTotalPerChannel |  | TGn
Allocated | 39 | dot11OBSSScanActiveTotalPerChannel |  | TGn
Allocated | 40 | dot112040BSSCoexistenceManagementSupport |  | TGn
Allocated | 41 | dot11OBSSScanActivityThreshold |  | TGn
Available | 42
Available | 43
Available | 44
Available | 45
Available | 46
Available | 47
Available | 48
Available | 49
Available | 50
Available | 51
Available | 52
Available | 53
Available | 54
Available | 55
Available | 56
Available | 57
Available | 58
Available | 59
Available | 60
Available | 61
Available | 62
Available | 63
Available | 64
Available | 65
Available | 66
Available | 67
Available | 68
Available | 69
Available | 70
Available | 71
Available | 72
Available | 73
Available | 74
Available | 75
Available | 76
Available | 77
Available | 78
Available | 79
Available | 80
Available | 81
Available | 82
Available | 83
Available | 84
Available | 85
Available | 86
Available | 87
Available | 88
Available | 89
Available | 90
Available | 91
Available | 92
Available | 93
Available | 94
Available | 95
Available | 96
Available | 97
Available | 98
Available | 99
Available | 100
Available | 101
Available | 102
Available | 103
Available | 104
Available | 105
Available | 106
Available | 107
Available | 108
Available | 109
Available | 110
Available | 111
Available | 112
Available | 113
Available | 114
Available | 115
Available | 116
Available | 117
Available | 118
Available | 119
Available | 120
Available | 121
Available | 122
Available | 123
Available | 124
Available | 125
Available | 126
Available | 127
Available | 128

## dot11phy
Resource Name: |  | Return to TOC
Description: |  | MIB namespace dot11phy
Reference: |  | IEEE Std 802.11-2007
Subclause: |  | Annex D
Alt Reference: |  | IEEE P802.11REVmb_D6.0
Subclause: |  | Annex C
Minimum Value: |  | 1
Maximum Value: |  | 65536
Status | Value | Name | Description | Group | Notes | TransactionID
Allocated | 1 | dot11PhyOperationTable
Allocated | 2 | dot11PhyAntennaTable
Allocated | 3 | dot11PhyTxPowerTable
Allocated | 4 | dot11PhyFHSSTable
Allocated | 5 | dot11PhyDSSSTable
Allocated | 6 | dot11PhyIRTable
Allocated | 7 | dot11RegDomainsSupportedTable
Allocated | 8 | dot11AntennasListTable
Allocated | 9 | dot11SupportedDataRatesTxTable
Allocated | 10 | dot11SupportedDataRatesRxTable
Allocated | 11 | dot11PhyOFDMTable
Allocated | 12 | dot11PhyHRDSSSTable
Allocated | 13 | dot11HoppingPatternTable
Allocated | 14 | dot11PhyERPTable
Allocated | 15 | dot11PhyHTTable |  | TGn
Allocated | 16 | dot11SupportedMCSTxTable |  | TGn
Allocated | 17 | dot11SupportedMCSRxTable |  | TGn
Allocated | 18 | dot11TransmitBeamformingConfigTable |  | TGn
Available | 19
Available | 20
Available | 21
Available | 22
Available | 23
Available | 24
Available | 25
Available | 26
Available | 27
Available | 28
Available | 29
Available | 30
Available | 31
Available | 32

## dot11smt
Resource Name: |  | Return to TOC
Description: |  | MIB namespace dot11smt
Reference: |  | IEEE Std 802.11-2007
Subclause: |  | Annex D
Alt Reference: |  | IEEE P802.11REVmb_D6.0
Subclause: |  | Annex C
Minimum Value: |  | 1
Maximum Value: |  | 65536
Status | Value | Name | Description | Group | Notes | TransactionID
Allocated | 1 | dot11StationConfigTable
Allocated | 2 | dot11AuthenticationAlgorithmsTable
Allocated | 3 | dot11WEPDefaultKeysTable
Allocated | 4 | dot11WEPKeyMappingsTable
Allocated | 5 | dot11PrivacyTable
Available | 6
Allocated | 7 | dot11MultiDomainCapabilityTable
Allocated | 8 | dot11SpectrumManagementTable
Allocated | 9 | dot11RSNAConfigTable
Allocated | 10 | dot11RSNAConfigPairwiseCiphersTable
Allocated | 11 | dot11RSNAConfigAuthenticationSuitesTable
Allocated | 12 | dot11RSNAStatsTable
Allocated | 13 | dot11OperatingClassesTable
Available | 14 | dot11RadioResourceMeasurement |  | TGk
Allocated | 15 | dot11FastBSSTransitionConfigTable |  | TGr
Allocated | 16 | dot11LCIDSETable
Allocated | 17 | dot11HTStationConfigTable |  | TGn
Allocated | 18 | dot11WirelessMgmtOptionsTable |  | TGv
Allocated | 19 | dot11LocationServicesNextIndex |  | TGv
Allocated | 20 | dot11LocationServicesTable |  | TGv
Allocated | 21 | dot11WirelessMGTEventTable |  | TGv
Available | 22 | dot11WirelessNetworkManagement |  | TGv
Allocated | 23 | dot11MeshStationConfigTable | Mesh Station Configuration attributes. | TGs |  | 349
Allocated | 24 | dot11MeshHWMPConfigTable | Mesh Station HWMP Configuration attributes. | TGs |  | 350
Allocated | 25 | dot11RSNAConfigPasswordValueTable | When SAE authentication is the selected AKM suite, this table is used to locate the binary representation of a shared, secret, and potentially low-entropy word, phrase, code, or key that will be used as the authentication credential between a TA/RA pair. | TGs |  | 351
Allocated | 26 | dot11RSNAConfigDLCGroupTable | This table gives a prioritized list of domain parameter set Identifiers for discrete logarithm cryptography (DLC) groups | TGs |  | 352
Available | 27
Available | 28
Available | 29
Available | 30
Available | 31
Available | 32
Available | 33
Available | 34
Available | 35
Available | 36
Available | 37
Available | 38
Available | 39
Available | 40
Available | 41
Available | 42
Available | 43
Available | 44
Available | 45
Available | 46
Available | 47
Available | 48
Available | 49
Available | 50
Available | 51
Available | 52
Available | 53
Available | 54
Available | 55
Available | 56
Available | 57
Available | 58
Available | 59
Available | 60
Available | 61
Available | 62
Available | 63
Available | 64

## dot11StationConfigEntry
Resource Name: |  | Return to TOC
Description: |  | MIB namespace dot11StationConfigEntry
Reference: |  | IEEE Std 802.11-2007
Subclause: |  | Annex D
Alt Reference: |  | IEEE P802.11REVmb_D6.0
Subclause: |  | Annex C
Minimum Value: |  | 1
Maximum Value: |  | 65536
Status | Value | Name | Description | Group | Notes | TransactionID
Allocated | 1 | dot11StationID
Allocated | 2 | dot11MediumOccupancyLimit
Allocated | 3 | dot11CFPollable
Allocated | 4 | dot11CFPPeriod
Allocated | 5 | dot11CFPMaxDuration |  |  | TGu D13 shows this as dot11GASResponseBufferingTime, which is an error in .11u.
Allocated | 6 | dot11AuthenticationResponseTimeOut
Allocated | 7 | dot11PrivacyOptionImplemented
Allocated | 8 | dot11PowerManagementMode
Allocated | 9 | dot11DesiredSSID
Allocated | 10 | dot11DesiredBSSType
Allocated | 11 | dot11OperationalRateSet
Allocated | 12 | dot11BeaconPeriod
Allocated | 13 | dot11DTIMPeriod
Allocated | 14 | dot11AssociationResponseTimeOut
Allocated | 15 | dot11DisassociateReason
Allocated | 16 | dot11DisassociateStation
Allocated | 17 | dot11DeauthenticateReason
Allocated | 18 | dot11DeauthenticateStation
Allocated | 19 | dot11AuthenticateFailStatus
Allocated | 20 | dot11AuthenticateFailStation
Allocated | 21 | dot11MultiDomainCapabilityImplemented
Allocated | 22 | dot11MultiDomainCapabilityActivated
Allocated | 23 | dot11CountryString
Allocated | 24 | dot11SpectrumManagementImplemented
Allocated | 25 | dot11SpectrumManagementRequired
Allocated | 26 | dot11RSNAOptionImplemented
Allocated | 27 | dot11RSNAPreauthenticationImplemented
Allocated | 28 | dot11OperatingClassesImplemented
Allocated | 29 | dot11OperatingClassesRequired
Allocated | 30 | dot11QosOptionImplemented
Allocated | 31 | dot11ImmediateBlockAckOptionImplemented
Allocated | 32 | dot11DelayedBlockAckOptionImplemented
Allocated | 33 | dot11DirectOptionImplemented
Allocated | 34 | dot11APSDOptionImplemented
Allocated | 35 | dot11QAckOptionImplemented
Allocated | 36 | dot11QBSSLoadOptionImplemented
Allocated | 37 | dot11QueueRequestOptionImplemented
Allocated | 38 | dot11TXOPRequestOptionImplemented
Allocated | 39 | dot11MoreDataAckOptionImplemented
Allocated | 40 | dot11AssociateInNQBSS
Allocated | 41 | dot11DLSAllowedInQBSS
Allocated | 42 | dot11DLSAllowed
Allocated | 43 | dot11AssociateStation |  | TGk
Allocated | 44 | dot11AssociateID
Allocated | 45 | dot11AssociateFailStation
Allocated | 46 | dot11AssociateFailStatus
Allocated | 47 | dot11ReassociateStation
Allocated | 48 | dot11ReassociateID
Allocated | 49 | dot11ReassociateFailStation
Allocated | 50 | dot11ReassociateFailStatus
Allocated | 51 | dot11RadioMeasurementImplemented
Allocated | 52 | dot11RadioMeasurementActivated
Allocated | 53 | dot11RMMeasurementProbeDelay
Allocated | 54 | dot11RMMeasurementPilotPeriod
Allocated | 55 | dot11RMLinkMeasurementActivated
Allocated | 56 | dot11RMNeighborReportActivated
Allocated | 57 | dot11RMParallelMeasurementsActivated
Allocated | 58 | dot11RMRepeatedMeasurementsActivated
Allocated | 59 | dot11RMBeaconPassiveMeasurementActivated
Allocated | 60 | dot11RMBeaconActiveMeasurementActivated
Allocated | 61 | dot11RMBeaconTableMeasurementActivated
Allocated | 62 | dot11RMBeaconMeasurementReportingConditionsActivated
Allocated | 63 | dot11RMFrameMeasurementActivated
Allocated | 64 | dot11RMChannelLoadMeasurementActivated
Allocated | 65 | dot11RMNoiseHistogramMeasurementActivated
Allocated | 66 | dot11RMStatisticsMeasurementActivated
Allocated | 67 | dot11RMLCIMeasurementActivated
Allocated | 68 | dot11RMLCIAzimuthActivated
Allocated | 69 | dot11RMTransmitStreamCategoryMeasurementActivated
Allocated | 70 | dot11RMTriggeredTransmitStreamCategoryMeasurementActivated
Allocated | 71 | dot11RMAPChannelReportActivated
Allocated | 72 | dot11RMMIBActivated
Allocated | 73 | dot11RMMaxMeasurementDuration
Allocated | 74 | dot11RMNonOperatingChannelMaxMeasurementDuration
Allocated | 75 | dot11RMMeasurementPilotTransmissionInformationActivated
Allocated | 76 | dot11RMMeasurementPilotActivated
Allocated | 77 | dot11RMNeighborReportTSFOffsetActivated
Allocated | 78 | dot11RMRCPIMeasurementActivated
Allocated | 79 | dot11RMRSNIMeasurementActivated
Allocated | 80 | dot11RMBSSAverageAccessDelayActivated
Allocated | 81 | dot11RMBSSAvailableAdmissionCapacityActivated
Allocated | 82 | dot11RMAntennaInformationActivated
Allocated | 83 | dot11FastBSSTransitionImplemented |  | TGr
Allocated | 84 | dot11LCIDSEImplemented |  | TGy
Allocated | 85 | dot11LCIDSERequired |  | TGy
Allocated | 86 | dot11DSERequired |  | TGy
Allocated | 87 | dot11ExtendedChannelSwitchActivated |  | TGy
Allocated | 88 | dot11RSNAProtectedManagementFramesActivated |  | TGw
Allocated | 89 | dot11RSNAUnprotectedManagementFramesAllowed |  | TGw
Allocated | 90 | dot11AssociationSAQueryMaximumTimeout |  | TGw
Allocated | 91 | dot11AssociationSAQueryRetryTimeout |  | TGw
Allocated | 92 | dot11HighThroughputOptionImplemented |  | TGn
Allocated | 93 | dot11RSNAPBACRequired |  | TGn
Allocated | 94 | dot11PSMPOptionImplemented |  | TGn
Allocated | 95 | dot11TunneledDirectLinkSetupImplemented |  | TGz
Allocated | 96 | dot11TDLSPeerUAPSDBufferSTAActivated |  | TGz
Allocated | 97 | dot11TDLSPeerPSMActivated |  | TGz
Allocated | 98 | dot11TDLSPeerUAPSDIndicationWindow
Allocated | 99 | dot11TDLSChannelSwitchingActivated |  | TGz
Allocated | 100 | dot11TDLSPeerSTAMissingAckRetryLimit |  | TGz
Allocated | 101 | dot11TDLSResponseTimeout |  | TGz
Allocated | 102 | dot11OCBEnabled |  | TGp
Allocated | 103 | dot11TDLSProbeDelay |  | TGz
Allocated | 104 | dot11TDLSDiscoveryRequestWindow |  | TGz
Allocated | 105 | dot11TDLSACDeterminationInterval |  | TGz
Allocated | 106 | dot11WirelessManagementImplemented |  | TGv
Allocated | 107 | dot11BssMaxIdlePeriod |  | TGv
Allocated | 108 | dot11BssMaxIdlePeriodOptions |  | TGv
Allocated | 109 | dot11TIMBroadcastInterval |  | TGv
Allocated | 110 | dot11TIMBroadcastOffset |  | TGv
Allocated | 111 | dot11TIMBroadcastHighRateTIMRate |  | TGv
Allocated | 112 | dot11TIMBroadcastLowRateTIMRate |  | TGv
Allocated | 113 | dot11StatsMinTriggerTimeout |  | TGv
Allocated | 114 | dot11RRMCivicMeasurementActivated |  | TGv
Allocated | 115 | dot11RRMIdentifierMeasurementActivated |  | TGv
Allocated | 116 | dot11TimeAdvertisementDTIMInterval |  | TGv
Allocated | 117 | dot11InterworkingServiceImplemented |  | TGu
Allocated | 118 | dot11InterworkingServiceActivated |  | TGu
Allocated | 119 | dot11QosmapImplemented |  | TGu
Allocated | 120 | dot11QosMapActivated |  | TGu
Allocated | 121 | dot11EBRImplemented |  | TGu
Allocated | 122 | dot11EBRActivated |  | TGu
Allocated | 123 | dot11ESNetwork |  | TGu
Allocated | 124 | dot11SSPNInterfaceImplemented |  | TGu
Allocated | 125 | dot11SSPNInterfaceActivated |  | TGu
Allocated | 126 | dot11HESSID |  | TGu
Allocated | 127 | dot11EASImplemented |  | TGu
Allocated | 128 | dot11EASActivated |  | TGu
Allocated | 129 | dot11MSGCFImplemented |  | TGu
Allocated | 130 | dot11MSGCFActivated |  | TGu
Allocated | 131 | dot11TimeAdvertisementTimeError |  | TGv
Allocated | 132 | dot11TimeAdvertisementTimeValue |  | TGv
Allocated | 133 | dot11RRM3rdPartyMeasurementActivated |  | TGv
Allocated | 134 | dot11RejectUnadmittedTraffic | This attribute when true indicates the STA's MA-UNITDATA primitive rejects frames whose requested priority corresponds to an AC for which admission control is mandatory and for which there is not an admitted TSPEC. | TGmb |  | 345
Allocated | 135 | dot11BSSBroadcastNullCount | This attribute specifies the number of group addressed Null data frames a STA may transmit before it changes power management modes. | TGmb |  | 346
Allocated | 136 | dot11MeshActivated | This attribute specifies whether or not mesh services are supported by a station | TGs |  | 353
Allocated | 137
Available | 138
Available | 139
Available | 140
Available | 141
Available | 142
Available | 143
Available | 144
Available | 145
Available | 146
Available | 147
Available | 148
Available | 149
Available | 150
Available | 151
Available | 152
Available | 153
Available | 154
Available | 155
Available | 156
Available | 157
Available | 158
Available | 159
Available | 160
Available | 161
Available | 162
Available | 163
Available | 164
Available | 165
Available | 166
Available | 167
Available | 168
Available | 169
Available | 170
Available | 171
Available | 172
Available | 173
Available | 174
Available | 175
Available | 176
Available | 177
Available | 178
Available | 179
Available | 180
Available | 181
Available | 182
Available | 183
Available | 184
Available | 185
Available | 186
Available | 187
Available | 188
Available | 189
Available | 190
Available | 191
Available | 192
Available | 193
Available | 194
Available | 195
Available | 196
Available | 197
Available | 198
Available | 199
Available | 200
Available | 201
Available | 202
Available | 203
Available | 204
Available | 205
Available | 206
Available | 207
Available | 208
Available | 209
Available | 210
Available | 211
Available | 212
Available | 213
Available | 214
Available | 215
Available | 216
Available | 217
Available | 218
Available | 219
Available | 220
Available | 221
Available | 222
Available | 223
Available | 224
Available | 225
Available | 226
Available | 227
Available | 228
Available | 229
Available | 230
Available | 231
Available | 232
Available | 233
Available | 234
Available | 235
Available | 236
Available | 237
Available | 238
Available | 239
Available | 240
Available | 241
Available | 242
Available | 243
Available | 244
Available | 245
Available | 246
Available | 247
Available | 248
Available | 249
Available | 250
Available | 251
Available | 252
Available | 253
Available | 254
Available | 255
Available | 256

## ElementIDs
Resource Name: |  | Return to TOC
Description: |  | ElementID field values
Reference: |  | IEEE Std 802.11-2007
Subclause: |  | 7.3.2
Figure/Table: |  | Table 7-26
Alt Reference: |  | IEEE P802.11REVmb_D6.0
Subclause: |  | 8.4.2.1
Figure/Table: |  | Table 8-50
Minimum Value: |  | 0
Maximum Value: |  | 255
Status | Value | Name | Description | Group | Notes | TransactionID
Allocated | 0 | SSID |  | WG
Allocated | 1 | Supported Rates |  | WG
Allocated | 2 | FH Parameter Set |  | WG
Allocated | 3 | DS Parameter Set |  | WG
Allocated | 4 | CF Parameter Set |  | WG
Allocated | 5 | TIM |  | WG
Allocated | 6 | IBSS Parameter Set |  | WG
Allocated | 7 | Country |  | WG
Allocated | 8 | Hopping Pattern Parameters |  | WG
Allocated | 9 | Hopping Pattern Table |  | WG
Allocated | 10 | Request |  | WG
Allocated | 11 | QBSS Load |  | WG
Allocated | 12 | EDCA Parameter Set |  | WG
Allocated | 13 | Traffic Specification |  | WG
Allocated | 14 | Traffic Classification |  | WG
Allocated | 15 | Schedule |  | WG
Allocated | 16 | Challenge Text |  | WG
Allocated | 17 | Reserved for challenge text extension |  | WG
Allocated | 18 | Reserved for challenge text extension |  | WG
Allocated | 19 | Reserved for challenge text extension |  | WG
Allocated | 20 | Reserved for challenge text extension |  | WG
Allocated | 21 | Reserved for challenge text extension |  | WG
Allocated | 22 | Reserved for challenge text extension |  | WG
Allocated | 23 | Reserved for challenge text extension |  | WG
Allocated | 24 | Reserved for challenge text extension |  | WG
Allocated | 25 | Reserved for challenge text extension |  | WG
Allocated | 26 | Reserved for challenge text extension |  | WG
Allocated | 27 | Reserved for challenge text extension |  | WG
Allocated | 28 | Reserved for challenge text extension |  | WG
Allocated | 29 | Reserved for challenge text extension |  | WG
Allocated | 30 | Reserved for challenge text extension |  | WG
Allocated | 31 | Reserved for challenge text extension |  | WG
Allocated | 32 | Power Constraint |  | TGh
Allocated | 33 | Power Capability |  | TGh
Allocated | 34 | TPC Request |  | TGh
Allocated | 35 | TPC Report |  | TGh
Allocated | 36 | Supported Channels |  | TGh
Allocated | 37 | Channel Switch Announcement |  | TGh
Allocated | 38 | Measurement Request |  | TGh
Allocated | 39 | Measurement Report |  | TGh
Allocated | 40 | Quiet |  | TGh
Allocated | 41 | IBSS DFS |  | TGh
Allocated | 42 | NonERP Indication |  | WG
Allocated | 43 | TS Delay |  | WG
Allocated | 44 | TCLAS Processing |  | WG
Allocated | 45 | HT Capabilities |  | TGn
Allocated | 46 | QoS Capabilities |  | WG
Allocated | 47 | Broadcom Proprietary |  | WG
Allocated | 48 | Robust Security Network |  | WG
Allocated | 49 | 802.15 Coexistence |  | WG
Allocated | 50 | Extended supported rates |  | WG
Allocated | 51 | AP Channel Report |  | TGk
Allocated | 52 | Neighbor Report |  | TGk
Allocated | 53 | RCPI |  | TGk
Allocated | 54 | Mobility domain |  | TGr
Allocated | 55 | Fast BSS Transition Information |  | TGr
Allocated | 56 | Timeout Interval |  | TGr
Allocated | 57 | Resource Information Container |  | TGr
Allocated | 58 | DSE registered location |  | TGy
Allocated | 59 | Supported Regulatory Classes |  | TGy
Allocated | 60 | Extended Channel Switch Announcement |  | TGy
Allocated | 61 | Additional HT Information |  | TGn
Allocated | 62 | HT Extension Channel |  | TGn
Allocated | 63 | BSS Avereage Access Delay |  | TGk
Allocated | 64 | Antenna Information |  | TGk
Allocated | 65 | RSNI |  | TGk
Allocated | 66 | Measurement Pilot Transmission Information |  | TGk
Allocated | 67 | BSS Available Admission Capacity |  | TGk
Allocated | 68 | BSS AC Access Delay |  | TGk
Allocated | 69 | Time Advertisement |  | TGp |  | 163
Allocated | 70 | RRM Capability Enabled Bitmask |  | TGk |  | 11
Allocated | 71 | Multiple BSSID |  | TGk |  | 12
Allocated | 72 | 20/40 BSS Coexistence |  | TGn |  | 14
Allocated | 73 | 20/40 BSS Intolerant Channel |  | TGn |  | 15
Allocated | 74 | Overlapping BSS Scan Parameters |  | TGn |  | 16
Allocated | 75 | Resource Information Container Descriptor |  | TGr |  | 20
Allocated | 76 | Management MIC information element |  | TGw |  | 27
Allocated | 77 | Association Comeback Time |  | TGw |  | 28
Allocated | 78 | Event Request |  | TGv |  | 63
Allocated | 79 | Event Report |  | TGv |  | 64
Allocated | 80 | Diagnostic Request |  | TGv |  | 65
Allocated | 81 | Diagnostic Report |  | TGv |  | 66
Allocated | 82 | Location Parameters |  | TGv |  | 67
Allocated | 83 | Non-transmitted BSSID Capability |  | TGv |  | 68
Allocated | 84 | SSID List |  | TGv |  | 69
Allocated | 85 | Multiple BSSID-Index |  | TGv |  | 70
Allocated | 86 | FMS Descriptor |  | TGv |  | 71
Allocated | 87 | FMS Request |  | TGv |  | 72
Allocated | 88 | FMS Response |  | TGv |  | 73
Allocated | 89 | QoS Traffic Capability |  | TGv |  | 74
Allocated | 90 | BSS Max Idle Period |  | TGv |  | 75
Allocated | 91 | TFS Request |  | TGv |  | 76
Allocated | 92 | TFS Response |  | TGv |  | 77
Allocated | 93 | WNM-Sleep Mode |  | TGv |  | 80
Allocated | 94 | TIM Broadcast Request |  | TGv |  | 78
Allocated | 95 | TIM Broadcast Response |  | TGv |  | 81
Allocated | 96 | Collocated Interference Report |  | TGv |  | 82
Allocated | 97 | Channel Usage |  | TGv |  | 83
Allocated | 98 | Time Zone |  | TGv |  | 84
Allocated | 99 | DMS Request |  | TGv |  | 85
Allocated | 100 | DMS Response |  | TGv |  | 86
Allocated | 101 | Link Identifier |  | TGz |  | 120
Allocated | 102 | Wakeup Schedule |  | TGz |  | 119
Reserved (was allocated) | 103 |  |  | TGz |  | 162
Allocated | 104 | Channel Switch Timing |  | TGz |  | 122
Allocated | 105 | PTI Control |  | TGz |  | 123
Allocated | 106 | PU Buffer Status |  | TGz |  | 124
Allocated | 107 | Interworking |  | TGu |  | 144
Allocated | 108 | Advertisement Protocol |  | TGu |  | 145
Allocated | 109 | Expedited bandwidth request |  | TGu |  | 146
Allocated | 110 | QoS Map Set |  | TGu |  | 147
Allocated | 111 | Roaming Consortium |  | TGu |  | 148
Allocated | 112 | Emergency Alert |  | TGu |  | 149
Allocated | 113 | Mesh Configuration |  | TGs |  | 223
Allocated | 114 | Mesh ID |  | TGs |  | 224
Allocated | 115 | Mesh Link Metric Report |  | TGs |  | 225
Allocated | 116 | Congestion Notification |  | TGs |  | 226
Allocated | 117 | Mesh Peering Management |  | TGs |  | 227
Allocated | 118 | Mesh Channel Switch Parameters |  | TGs |  | 228
Allocated | 119 | Mesh Awake Window |  | TGs |  | 229
Allocated | 120 | Beacon Timing |  | TGs |  | 230
Allocated | 121 | MCCAOP Setup Request |  | TGs |  | 231
Allocated | 122 | MCCAOP Setup Reply |  | TGs |  | 232
Allocated | 123 | MCCAOP Advertisement |  | TGs |  | 362
Allocated | 124 | MCCAOP Teardown |  | TGs |  | 234
Allocated | 125 | Gate Announcement (GANN) |  | TGs |  | 235
Allocated | 126 | Root Announcement (RANN) |  | TGs |  | 236
Allocated | 127 | Extended Capability |  | WG
Allocated | 128 | Agere proprietary |  | WG (not published)
Allocated | 129 | Agere proprietary |  | WG (not published)
Allocated | 130 | Path Request (PREQ) |  | TGs |  | 237
Allocated | 131 | Path Reply (PREP) |  | TGs |  | 238
Allocated | 132 | Path Error (PERR) |  | TGs |  | 239
Allocated | 133 | Cisco proprietary |  | WG (not published)
Allocated | 134 | Cisco proprietary |  | WG (not published)
Allocated | 135 | Cisco proprietary |  | WG (not published)
Allocated | 136 | Cisco proprietary |  | WG (not published)
Allocated | 137 | Proxy Update (PXU) |  | TGs |  | 240
Allocated | 138 | Proxy Update Confirmation (PXUC) |  | TGs |  | 241
Allocated | 139 | Authenticated Mesh Peering Exchange |  | TGs |  | 242
Allocated | 140 | MIC |  | TGs |  | 243
Allocated | 141 | Destination URI |  | TGv |  | 260
Allocated | 142 | U-APSD Coexistence |  | TGv |  | 261
Allocated | 143 | Wakeup Schedule |  | TGad |  | 287
Allocated | 144 | Extended Schedule |  | TGad |  | 288
Allocated | 145 | STA Availability |  | TGad |  | 289
Allocated | 146 | Extended mmWave TSPEC |  | TGad |  | 290
Allocated | 147 | Next mmWave AT |  | TGad |  | 291
Allocated | 148 | mmWave Capabilities |  | TGad |  | 292
Allocated | 149 | Cisco proprietary |  | WG (not published)
Allocated | 150 | Cisco proprietary |  | WG (not published)
Allocated | 151 | mmWave Operation |  | TGad |  | 293
Allocated | 152 | mmWave BSS Parameter Change |  | TGad |  | 294
Allocated | 153 | mmWave Beam refinement |  | TGad |  | 295
Allocated | 154 | Channel measurement feedback |  | TGad |  | 296
Allocated | 155 | Cisco proprietary |  | WG (not published)
Allocated | 156 | Cisco proprietary |  | WG (not published)
Allocated | 157 | Awake Window |  | TGad |  | 297
Allocated | 158 | Multi-band |  | TGad |  | 298
Allocated | 159 | ADDBA extension |  | TGad |  | 299
Allocated | 160 | NextPCP List |  | TGad |  | 300
Allocated | 161 | PCP Handover |  | TGad |  | 301
Allocated | 162 | mmWave Link Margin |  | TGad |  | 302
Allocated | 163 | Switching Stream |  | TGad |  | 303
Allocated | 164 | Session Transition |  | TGad |  | 304
Allocated | 165 | Dynamic Tone Pairing Report |  | TGad |  | 305
Allocated | 166 | Cluster report |  | TGad |  | 306
Allocated | 167 | Relay capabilities |  | TGad |  | 307
Allocated | 168 | Relay transfer parameter set |  | TGad |  | 308
Allocated | 169 | BeamLink Maintenance |  | TGad |  | 309
Allocated | 170 | Multiple MAC Addresses |  | TGad |  | 310
Allocated | 171 | U-PID |  | TGad |  | 311
Allocated | 172 | DBand Link Adaptation Acknowledgement |  | TGad |  | 342
Allocated | 173 | Symbol proprietary |  | WG (not published)
Allocated | 174 | MCCAOP Advertisement Overview |  | TGs |  | 361
Allocated | 175 | Quiet Period Request |  | TGad |  | 363
Allocated | 176 | Symbol proprietary |  | WG (not published)
Allocated | 177 | Quiet Period Response |  | TGad |  | 364
Allocated | 178 | Symbol proprietary |  | WG (not published)
Allocated | 179 | Symbol proprietary |  | WG (not published)
Allocated | 180 | Reserved (for use in ISO/IEC 20011) | Reserved (for use in ISO/IEC 20011) | ANA |  | 367
Available | 181
Available | 182
Available | 183
Available | 184
Available | 185
Available | 186
Available | 187
Available | 188
Available | 189
Available | 190
Available | 191
Available | 192
Available | 193
Available | 194
Available | 195
Available | 196
Available | 197
Available | 198
Available | 199
Available | 200
Available | 201
Available | 202
Available | 203
Available | 204
Available | 205
Available | 206
Available | 207
Available | 208
Available | 209
Available | 210
Available | 211
Available | 212
Available | 213
Available | 214
Available | 215
Available | 216
Available | 217
Available | 218
Allocated | 219 | Philips proprietary |  | WG (not published)
Available | 220
Allocated | 221 | Vendor specific |  | WG
Available | 222
Available | 223
Available | 224
Available | 225
Available | 226
Available | 227
Available | 228
Available | 229
Available | 230
Available | 231
Available | 232
Available | 233
Available | 234
Available | 235
Available | 236
Available | 237
Available | 238
Available | 239
Available | 240
Available | 241
Available | 242
Available | 243
Available | 244
Available | 245
Available | 246
Available | 247
Available | 248
Available | 249
Available | 250
Available | 251
Available | 252
Available | 253
Available | 254
Reserved (for escape) | 255 |  |  |  | Reserved for ANA

## ExtendedCapabilities
Resource Name: |  | Return to TOC
Description: |  | Extended Capabilities element bit positions
Reference: |  | IEEE Std 802.11-2007
Subclause: |  | 7.3.2.27
Figure/Table: |  | Table 7-35a
Alt Reference: |  | IEEE P802.11REVmb_D6.0
Subclause: |  | 8.4.2.29
Figure/Table: |  | Table 8-88
Minimum Value: |  | 0
Maximum Value: |  | 2039
Notes: |  | This is a bitfield with a maximum of 255 octets.
Status | Value | Name | Description | Group | Notes | TransactionID
Reserved (was allocated) | 5 |  |  | TGmb |  | 193
Allocated | 6 | S-PSMP Capability |  | TGn |  | 54
Allocated | 7 | Event |  | TGv |  | 88
Allocated | 8 | Diagnostics |  | TGv |  | 89
Allocated | 9 | Multicast Diagnostics |  | TGv |  | 90
Allocated | 10 | Location Tracking |  | TGv |  | 91
Allocated | 11 | FMS |  | TGv |  | 92
Allocated | 12 | Proxy ARP Service |  | TGv |  | 93
Allocated | 13 | Collocated Interference Reporting |  | TGv |  | 94
Allocated | 14 | ES CIVIC Location |  | TGv |  | 95
Allocated | 15 | ES Geo Location |  | TGv |  | 96
Allocated | 16 | TFS |  | TGv |  | 97
Allocated | 17 | WNM-Sleep Mode |  | TGv |  | 98
Allocated | 18 | TIM Broadcast |  | TGv |  | 99
Allocated | 19 | BSS Transition |  | TGv |  | 100
Allocated | 20 | QoS Traffic Capability |  | TGv |  | 101
Allocated | 21 | AC Station Count |  | TGv |  | 102
Allocated | 22 | Multiple BSSID |  | TGv |  | 103
Allocated | 23 | Timing Measurement |  | TGv |  | 104
Allocated | 24 | Channel Usage |  | TGv |  | 105
Allocated | 25 | SSID List |  | TGv |  | 106
Allocated | 26 | DMS |  | TGv |  | 107
Allocated | 27 | UTC TSF Offset |  | TGv |  | 108
Allocated | 28 | Peer U-APSD Buffer STA Support |  | TGz |  | 126
Allocated | 29 | TDLS Peer PSM Support |  | TGz |  | 127
Allocated | 30 | TDLS channel switching |  | TGz |  | 128
Allocated | 31 | Interworking |  | TGu |  | 150
Allocated | 32 | QoS Map |  | TGu |  | 151
Allocated | 33 | EBR |  | TGu |  | 152
Allocated | 34 | SSPN Interface |  | TGu |  | 153
Reserved (was allocated) | 35 |  |  | TGu |  | 255
Allocated | 36 | MSGCF Capability |  | TGu |  | 155
Allocated | 37 | TDLS Support |  | TGz |  | 185
Allocated | 38 | TDLS Prohibited |  | TGz |  | 187
Allocated | 39 | TDLS Channel Switching Prohibited |  | TGz |  | 188
Allocated | 40 | Reject Unadmitted Frame |  | TGmb |  | 186
Allocated | 41 | Service Interval Granularity b0 |  | TGmb |  | 194
Allocated | 42 | Service Interval Granularity b1 |  | TGmb |  | 194
Allocated | 43 | Service Interval Granularity b2 |  | TGmb |  | 194
Allocated | 44 | Identifier Location |  | TGv |  | 198
Allocated | 45 | U-APSD Coexistence |  | TGv |  | 199
Allocated | 46 | WNM-Notification |  | TGv |  | 200
Allocated | 47 | QAB Capability |  | TGad |  | 314
Allocated | 48 | UTF-8 SSID | The SSID in this BSS is interpreted using UTF-8 encoding | TGmb |  | 366
Available | 49
Available | 50
Available | 51
Available | 52
Available | 53
Available | 54
Available | 55
Available | 56
Available | 57
Available | 58
Available | 60
Available | 61
Available | 62
Available | 63
Available | 64
Available | 65
Available | 66
Available | 67
Available | 68
Available | 69
Available | 70
Available | 71
Available | 72
Available | 73
Available | 74
Available | 75
Available | 76
Available | 77
Available | 78
Available | 79
Available | 80
Available | 81
Available | 82
Available | 83
Available | 84
Available | 85
Available | 86
Available | 87
Available | 88
Available | 89
Available | 90
Available | 91
Available | 92
Available | 93
Available | 94
Available | 95
Available | 96
Available | 97
Available | 98
Available | 99
Available | 100
Available | 101
Available | 102
Available | 103
Available | 104
Available | 105
Available | 106
Available | 107
Available | 108
Available | 109
Available | 110
Available | 111
Available | 112
Available | 113
Available | 114
Available | 115
Available | 116
Available | 117
Available | 118
Available | 119
Available | 120
Available | 121
Available | 122
Available | 123
Available | 124
Available | 125
Available | 126
Available | 127
Available | 128
Available | 129
Available | 130
Available | 131
Available | 132
Available | 133
Available | 134
Available | 135
Available | 136
Available | 137
Available | 138
Available | 139
Available | 140
Available | 141
Available | 142
Available | 143
Available | 144
Available | 145
Available | 146
Available | 147
Available | 148
Available | 149
Available | 150
Available | 151
Available | 152
Available | 153
Available | 154
Available | 155
Available | 156
Available | 157
Available | 158
Available | 159
Available | 160
Available | 161
Available | 162
Available | 163
Available | 164
Available | 165
Available | 166
Available | 167
Available | 168
Available | 169
Available | 170
Available | 171
Available | 172
Available | 173
Available | 174
Available | 175
Available | 176
Available | 177
Available | 178
Available | 179
Available | 180
Available | 181
Available | 182
Available | 183
Available | 184
Available | 185
Available | 186
Available | 187
Available | 188
Available | 189
Available | 190
Available | 191
Available | 192
Available | 193
Available | 194
Available | 195
Available | 196
Available | 197
Available | 198
Available | 199
Available | 200
Available | 201
Available | 202
Available | 203
Available | 204
Available | 205
Available | 206
Available | 207
Available | 208
Available | 209
Available | 210
Available | 211
Available | 212
Available | 213
Available | 214
Available | 215
Available | 216
Available | 217
Available | 218
Available | 219
Available | 220
Available | 221
Available | 222
Available | 223
Available | 224
Available | 225
Available | 226
Available | 227
Available | 228
Available | 229
Available | 230
Available | 231
Available | 232
Available | 233
Available | 234
Available | 235
Available | 236
Available | 237
Available | 238
Available | 239
Available | 240
Available | 241
Available | 242
Available | 243
Available | 244
Available | 245
Available | 246
Available | 247
Available | 248
Available | 249
Available | 250
Available | 251
Available | 252
Available | 253
Available | 254
Available | 255
Reserved (for escape) | 2039 |  |  |  | Reserved for ANA

## ExtendedControlSubTypes
Resource Name: |  | Return to TOC
Description: |  | Control Frame Extension Extended subtype values
Reference: |  | IEEE P802.11ad D1.0
Subclause: |  | 7.1.3.1.2
Figure/Table: |  | Table 2
Minimum Value: |  | 0
Maximum Value: |  | 15
Status | Value | Name | Description | Group | Notes | TransactionID
Allocated | 0
Allocated | 1
Allocated | 2 | Poll |  | TGad |  | 269
Allocated | 3 | SPR |  | TGad |  | 270
Allocated | 4 | Grant |  | TGad |  | 271
Allocated | 5 | mmWaveCTS |  | TGad |  | 272
Allocated | 6 | mmWaveDTS |  | TGad |  | 273
Allocated | 7 | mmWaveCF-End |  | TGad |  | 274
Allocated | 8 | ScS |  | TGad |  | 275
Allocated | 9 | SS-Feedback |  | TGad |  | 276
Allocated | 10 | SS-ACK |  | TGad |  | 277
Available | 11
Available | 12
Available | 13
Available | 14
Reserved (for escape) | 15 |  |  | ANA | Reserved for ANA

## ExtendedSubTypes
Resource Name: |  | Return to TOC
Description: |  | Extension Subtype values
Reference: |  | IEEE P802.11ad D1.0
Subclause: |  | 7.1.3.1.2
Figure/Table: |  | Table 1
Minimum Value: |  | 0
Maximum Value: |  | 15
Notes: |  | Values 4-15 reserved for ANA
Status | Value | Name | Description | Group | Notes | TransactionID
Allocated | 0 | mmWave Beacon |  | TGad |  | 268
Available | 1
Available | 2
Available | 3
Reserved (for escape) | 4 |  |  | ANA | Frozen for due consideration by WG of an escape mechanism
Reserved (for escape) | 5 |  |  | ANA | Frozen for due consideration by WG of an escape mechanism
Reserved (for escape) | 6 |  |  | ANA | Frozen for due consideration by WG of an escape mechanism
Reserved (for escape) | 7 |  |  | ANA | Frozen for due consideration by WG of an escape mechanism
Reserved (for escape) | 8 |  |  | ANA | Frozen for due consideration by WG of an escape mechanism
Reserved (for escape) | 9 |  |  | ANA | Frozen for due consideration by WG of an escape mechanism
Reserved (for escape) | 10 |  |  | ANA | Frozen for due consideration by WG of an escape mechanism
Reserved (for escape) | 11 |  |  | ANA | Frozen for due consideration by WG of an escape mechanism
Reserved (for escape) | 12 |  |  | ANA | Frozen for due consideration by WG of an escape mechanism
Reserved (for escape) | 13 |  |  | ANA | Frozen for due consideration by WG of an escape mechanism
Reserved (for escape) | 14 |  |  | ANA | Frozen for due consideration by WG of an escape mechanism
Reserved (for escape) | 15 |  |  | ANA | Frozen for due consideration by WG of an escape mechanism

## FastBSSTransitionSubElementIDs
Resource Name: |  | Return to TOC
Description: |  | Subelement IDs of Fast BSS Transition
Reference: |  | IEEE Std 802.11r-2008
Subclause: |  | 7.3.2.48
Figure/Table: |  | Table 7-43g
Alt Reference: |  | IEEE P802.11REVmb_D6.0
Subclause: |  | 8.4.2.50
Figure/Table: |  | Table 8-103
Minimum Value: |  | 0
Maximum Value: |  | 255
Status | Value | Name | Description | Group | Notes | TransactionID
Allocated | 0 | Reserved |  | TGr
Allocated | 1 | R1KH-ID |  | TGr
Allocated | 2 | GTK |  | TGr
Allocated | 3 | R0KH-ID |  | TGr
Allocated | 4 | IGTK |  | TGw |  | 38
Available | 5
Available | 6
Available | 7
Available | 8
Available | 9
Available | 10
Available | 11
Available | 12
Available | 13
Available | 14
Available | 15
Available | 16
Available | 17
Available | 18
Available | 19
Available | 20
Available | 21
Available | 22
Available | 23
Available | 24
Available | 25
Available | 26
Available | 27
Available | 28
Available | 29
Available | 30
Available | 31
Available | 32
Available | 33
Available | 34
Available | 35
Available | 36
Available | 37
Available | 38
Available | 39
Available | 40
Available | 41
Available | 42
Available | 43
Available | 44
Available | 45
Available | 46
Available | 47
Available | 48
Available | 49
Available | 50
Available | 51
Available | 52
Available | 53
Available | 54
Available | 55
Available | 56
Available | 57
Available | 58
Available | 59
Available | 60
Available | 61
Available | 62
Available | 63
Available | 64
Available | 65
Available | 66
Available | 67
Available | 68
Available | 69
Available | 70
Available | 71
Available | 72
Available | 73
Available | 74
Available | 75
Available | 76
Available | 77
Available | 78
Available | 79
Available | 80
Available | 81
Available | 82
Available | 83
Available | 84
Available | 85
Available | 86
Available | 87
Available | 88
Available | 89
Available | 90
Available | 91
Available | 92
Available | 93
Available | 94
Available | 95
Available | 96
Available | 97
Available | 98
Available | 99
Available | 100
Available | 101
Available | 102
Available | 103
Available | 104
Available | 105
Available | 106
Available | 107
Available | 108
Available | 109
Available | 110
Available | 111
Available | 112
Available | 113
Available | 114
Available | 115
Available | 116
Available | 117
Available | 118
Available | 119
Available | 120
Available | 121
Available | 122
Available | 123
Available | 124
Available | 125
Available | 126
Available | 127
Available | 128
Available | 129
Available | 130
Available | 131
Available | 132
Available | 133
Available | 134
Available | 135
Available | 136
Available | 137
Available | 138
Available | 139
Available | 140
Available | 141
Available | 142
Available | 143
Available | 144
Available | 145
Available | 146
Available | 147
Available | 148
Available | 149
Available | 150
Available | 151
Available | 152
Available | 153
Available | 154
Available | 155
Available | 156
Available | 157
Available | 158
Available | 159
Available | 160
Available | 161
Available | 162
Available | 163
Available | 164
Available | 165
Available | 166
Available | 167
Available | 168
Available | 169
Available | 170
Available | 171
Available | 172
Available | 173
Available | 174
Available | 175
Available | 176
Available | 177
Available | 178
Available | 179
Available | 180
Available | 181
Available | 182
Available | 183
Available | 184
Available | 185
Available | 186
Available | 187
Available | 188
Available | 189
Available | 190
Available | 191
Available | 192
Available | 193
Available | 194
Available | 195
Available | 196
Available | 197
Available | 198
Available | 199
Available | 200
Available | 201
Available | 202
Available | 203
Available | 204
Available | 205
Available | 206
Available | 207
Available | 208
Available | 209
Available | 210
Available | 211
Available | 212
Available | 213
Available | 214
Available | 215
Available | 216
Available | 217
Available | 218
Available | 219
Available | 220
Available | 221
Available | 222
Available | 223
Available | 224
Available | 225
Available | 226
Available | 227
Available | 228
Available | 229
Available | 230
Available | 231
Available | 232
Available | 233
Available | 234
Available | 235
Available | 236
Available | 237
Available | 238
Available | 239
Available | 240
Available | 241
Available | 242
Available | 243
Available | 244
Available | 245
Available | 246
Available | 247
Available | 248
Available | 249
Available | 250
Available | 251
Available | 252
Available | 253
Available | 254
Reserved (for escape) | 255 |  |  |  | Reserved for ANA

## FrameTypes
Resource Name: |  | Return to TOC
Description: |  | MAC Control Field Type Subfield values
Reference: |  | IEEE Std 802.11-2007
Subclause: |  | 7.1.3.1.2
Figure/Table: |  | Table 7-1
Alt Reference: |  | IEEE P802.11REVmb_D6.0
Subclause: |  | 8.2.4.1.3
Figure/Table: |  | Table 8-1
Minimum Value: |  | 0
Maximum Value: |  | 3
Status | Value | Name | Description | Group | Notes | TransactionID
Allocated | 0 | Management | Management frames | WG
Allocated | 1 | Control | Control frames | WG
Allocated | 2 | Data | Data frames | WG
Allocated | 3 | Extension | Extension frames | TGad |  | 267

## ieee802dot11
Resource Name: |  | Return to TOC
Description: |  | MIB namespace ieee802dot11
Reference: |  | IEEE Std 802.11-2007
Subclause: |  | Annex D
Alt Reference: |  | IEEE P802.11REVmb_D6.0
Subclause: |  | Annex C
Minimum Value: |  | 1
Maximum Value: |  | 65536
Status | Value | Name | Description | Group | Notes | TransactionID
Allocated | 1 | dot11smt | The SMT object class provides the necessary support at the station to manage the processes in the station such that the station may work cooperatively as a part of an IEEE 802.11 network.
Allocated | 2 | dot11mac | The MAC object class provides the necessary support for the access control, generation, and verification of frame check sequences (FCSs), and proper delivery of valid data to upper layers.
Allocated | 3 | dot11res
Allocated | 4 | dot11phy | The PHY object class provides the necessary support for required PHY operational information that may vary from PHY to PHY and from STA to STA to be communicated to upper layers.
Allocated | 5 | dot11Conformance
Allocated | 6 | dot11imt | The Interworking management object class provides the necessary support for an SSPN Interface function to manage interworking with external systems. | TGu | IMT objects are conceptual objects for Interworking Service and are defined only for the AP. NOTE - in the published 802.11u-2011, this is shown with the value 4, which is an error.
Allocated | 7 | dot11MSGCF | The MAC state generic convergence function object class provides the necessary support for support of event-driven triggers to higher layer protocols and the capabilities to support those triggers. | TGu
Available | 8
Available | 9
Available | 10
Available | 11
Available | 12
Available | 13
Available | 14
Available | 15
Available | 16

## ManagementSubTypes
Resource Name: |  | Return to TOC
Description: |  | Management Subtype values
Reference: |  | IEEE Std 802.11-2007
Subclause: |  | 7.1.3.1.2
Figure/Table: |  | Table 7-1
Alt Reference: |  | IEEE P802.11REVmb_D6.0
Subclause: |  | 8.2.4.1.3
Figure/Table: |  | Table 8-1
Minimum Value: |  | 0
Maximum Value: |  | 15
Status | Value | Name | Description | Group | Notes | TransactionID
Allocated | 0 | Association request |  | WG
Allocated | 1 | Association response |  | WG
Allocated | 2 | Reassociation request |  | WG
Allocated | 3 | Reassociation response |  | WG
Allocated | 4 | Probe request |  | WG
Allocated | 5 | Probe response |  | WG
Allocated | 6 | Timing Advertisement |  | TGp |  | 47
Available | 7
Allocated | 8 | Beacon |  | WG
Allocated | 9 | ATIM |  | WG
Allocated | 10 | Disassociation |  | WG
Allocated | 11 | Authentication |  | WG
Allocated | 12 | Deauthentication |  | WG
Allocated | 13 | Action |  | WG
Allocated | 14 | Action No Ack |  | TGn |  | 48
Reserved (for escape) | 15 | Reserved for ANA |  | ANA | Reserved for ANA

## OperatingClassesInEurope
Resource Name: |  | Return to TOC
Description: |  | Operating Classes In Europe
Reference: |  | IEEE Std 802.11-2007
Subclause: |  | Annex J
Figure/Table: |  | Table J.2
Alt Reference: |  | IEEE P802.11REVmb_D6.0
Subclause: |  | E.1
Figure/Table: |  | Table E-2
Minimum Value: |  | 1
Maximum Value: |  | 255
Notes: |  | None of these resources have names or descriptions.
Status | Value | Name | Description | Group | Notes | TransactionID
Allocated | 1 |  |  | WG
Allocated | 2 |  |  | WG
Allocated | 3 |  |  | WG
Allocated | 4 |  |  | TGk
Allocated | 5 |  |  | TGn
Allocated | 6 |  |  | TGn
Allocated | 7 |  |  | TGn
Allocated | 8 |  |  | TGn
Allocated | 9 |  |  | TGn
Allocated | 10 |  |  | TGn
Allocated | 11 |  |  | TGn
Allocated | 12 |  |  | TGn
Allocated | 13 |  |  | TGp |  | 169
Allocated | 14 |  |  | TGp |  | 170
Allocated | 15 |  |  | TGp |  | 171
Allocated | 16 |  |  | TGp |  | 172
Allocated | 17 |  |  | TGmb |  | 183
Allocated | 18 |  |  | TGad |  | 316
Available | 19
Available | 20
Available | 21
Available | 22
Available | 23
Available | 24
Available | 25
Available | 26
Available | 27
Available | 28
Available | 29
Available | 30
Available | 31
Available | 32
Available | 33
Available | 34
Available | 35
Available | 36
Available | 37
Available | 38
Available | 39
Available | 40
Available | 41
Available | 42
Available | 43
Available | 44
Available | 45
Available | 46
Available | 47
Available | 48
Available | 49
Available | 50
Available | 51
Available | 52
Available | 53
Available | 54
Available | 55
Available | 56
Available | 57
Available | 58
Available | 59
Available | 60
Available | 61
Available | 62
Available | 63
Available | 64
Available | 65
Available | 66
Available | 67
Available | 68
Available | 69
Available | 70
Available | 71
Available | 72
Available | 73
Available | 74
Available | 75
Available | 76
Available | 77
Available | 78
Available | 79
Available | 80
Available | 81
Available | 82
Available | 83
Available | 84
Available | 85
Available | 86
Available | 87
Available | 88
Available | 89
Available | 90
Available | 91
Available | 92
Available | 93
Available | 94
Available | 95
Available | 96
Available | 97
Available | 98
Available | 99
Available | 100
Available | 101
Available | 102
Available | 103
Available | 104
Available | 105
Available | 106
Available | 107
Available | 108
Available | 109
Available | 110
Available | 111
Available | 112
Available | 113
Available | 114
Available | 115
Available | 116
Available | 117
Available | 118
Available | 119
Available | 120
Available | 121
Available | 122
Available | 123
Available | 124
Available | 125
Available | 126
Available | 127
Available | 128
Available | 129
Available | 130
Available | 131
Available | 132
Available | 133
Available | 134
Available | 135
Available | 136
Available | 137
Available | 138
Available | 139
Available | 140
Available | 141
Available | 142
Available | 143
Available | 144
Available | 145
Available | 146
Available | 147
Available | 148
Available | 149
Available | 150
Available | 151
Available | 152
Available | 153
Available | 154
Available | 155
Available | 156
Available | 157
Available | 158
Available | 159
Available | 160
Available | 161
Available | 162
Available | 163
Available | 164
Available | 165
Available | 166
Available | 167
Available | 168
Available | 169
Available | 170
Available | 171
Available | 172
Available | 173
Available | 174
Available | 175
Available | 176
Available | 177
Available | 178
Available | 179
Available | 180
Available | 181
Available | 182
Available | 183
Available | 184
Available | 185
Available | 186
Available | 187
Available | 188
Available | 189
Available | 190
Available | 191
Available | 192
Available | 193
Available | 194
Available | 195
Available | 196
Available | 197
Available | 198
Available | 199
Available | 200
Available | 201
Available | 202
Available | 203
Available | 204
Available | 205
Available | 206
Available | 207
Available | 208
Available | 209
Available | 210
Available | 211
Available | 212
Available | 213
Available | 214
Available | 215
Available | 216
Available | 217
Available | 218
Available | 219
Available | 220
Available | 221
Available | 222
Available | 223
Available | 224
Available | 225
Available | 226
Available | 227
Available | 228
Available | 229
Available | 230
Available | 231
Available | 232
Available | 233
Available | 234
Available | 235
Available | 236
Available | 237
Available | 238
Available | 239
Available | 240
Available | 241
Available | 242
Available | 243
Available | 244
Available | 245
Available | 246
Available | 247
Available | 248
Available | 249
Available | 250
Available | 251
Available | 252
Available | 253
Available | 254
Reserved (for escape) | 255 |  |  |  | Reserved for ANA

## OperatingClassesInJapan
Resource Name: |  | Return to TOC
Description: |  | Operating Classes in Japan
Reference: |  | IEEE Std 802.11-2007
Subclause: |  | Annex J
Figure/Table: |  | Table J.3
Alt Reference: |  | IEEE P802.11REVmb_D6.0
Subclause: |  | E.1
Figure/Table: |  | Table E-3
Minimum Value: |  | 1
Maximum Value: |  | 255
Notes: |  | None of these resources have names or descriptions.
Status | Value | Name | Description | Group | Notes | TransactionID
Allocated | 1 |  |  | WG
Allocated | 2 |  |  | WG
Allocated | 3 |  |  | WG
Allocated | 4 |  |  | WG
Allocated | 5 |  |  | WG
Allocated | 6 |  |  | WG
Allocated | 7 |  |  | WG
Allocated | 8 |  |  | WG
Allocated | 9 |  |  | WG
Allocated | 10 |  |  | WG
Allocated | 11 |  |  | WG
Allocated | 12 |  |  | WG
Allocated | 13 |  |  | WG
Allocated | 14 |  |  | WG
Allocated | 15 |  |  | WG
Allocated | 16 |  |  | WG
Allocated | 17 |  |  | WG
Allocated | 18 |  |  | WG
Allocated | 19 |  |  | WG
Allocated | 20 |  |  | WG
Allocated | 21 |  |  | WG
Allocated | 22 |  |  | WG
Allocated | 23 |  |  | WG
Allocated | 24 |  |  | WG
Allocated | 25 |  |  | WG
Allocated | 26 |  |  | WG
Allocated | 27 |  |  | WG
Allocated | 28 |  |  | WG
Allocated | 29 |  |  | WG
Allocated | 30 |  |  | TGk
Allocated | 31 |  |  | TGk
Allocated | 32 |  |  | TGk
Allocated | 33 |  |  | TGn
Allocated | 34 |  |  | TGn
Allocated | 35 |  |  | TGn
Allocated | 36 |  |  | TGn
Allocated | 37 |  |  | TGn
Allocated | 38 |  |  | TGn
Allocated | 39 |  |  | TGn
Allocated | 40 |  |  | TGn
Allocated | 41 |  |  | TGn
Allocated | 42 |  |  | TGn
Allocated | 43 |  |  | TGn
Allocated | 44 |  |  | TGn
Allocated | 45 |  |  | TGn
Allocated | 46 |  |  | TGn
Allocated | 47 |  |  | TGn
Allocated | 48 |  |  | TGn
Allocated | 49 |  |  | TGn
Allocated | 50 |  |  | TGn
Allocated | 51 |  |  | TGn
Allocated | 52 |  |  | TGn
Allocated | 53 |  |  | TGn
Allocated | 54 |  |  | TGn
Allocated | 55 |  |  | TGn
Allocated | 56 |  |  | TGn
Allocated | 57 |  |  | TGn
Allocated | 58 |  |  | TGmb |  | 184
Allocated | 59 |  |  | TGad |  | 317
Available | 60
Available | 61
Available | 62
Available | 63
Available | 64
Available | 65
Available | 66
Available | 67
Available | 68
Available | 69
Available | 70
Available | 71
Available | 72
Available | 73
Available | 74
Available | 75
Available | 76
Available | 77
Available | 78
Available | 79
Available | 80
Available | 81
Available | 82
Available | 83
Available | 84
Available | 85
Available | 86
Available | 87
Available | 88
Available | 89
Available | 90
Available | 91
Available | 92
Available | 93
Available | 94
Available | 95
Available | 96
Available | 97
Available | 98
Available | 99
Available | 100
Available | 101
Available | 102
Available | 103
Available | 104
Available | 105
Available | 106
Available | 107
Available | 108
Available | 109
Available | 110
Available | 111
Available | 112
Available | 113
Available | 114
Available | 115
Available | 116
Available | 117
Available | 118
Available | 119
Available | 120
Available | 121
Available | 122
Available | 123
Available | 124
Available | 125
Available | 126
Available | 127
Available | 128
Available | 129
Available | 130
Available | 131
Available | 132
Available | 133
Available | 134
Available | 135
Available | 136
Available | 137
Available | 138
Available | 139
Available | 140
Available | 141
Available | 142
Available | 143
Available | 144
Available | 145
Available | 146
Available | 147
Available | 148
Available | 149
Available | 150
Available | 151
Available | 152
Available | 153
Available | 154
Available | 155
Available | 156
Available | 157
Available | 158
Available | 159
Available | 160
Available | 161
Available | 162
Available | 163
Available | 164
Available | 165
Available | 166
Available | 167
Available | 168
Available | 169
Available | 170
Available | 171
Available | 172
Available | 173
Available | 174
Available | 175
Available | 176
Available | 177
Available | 178
Available | 179
Available | 180
Available | 181
Available | 182
Available | 183
Available | 184
Available | 185
Available | 186
Available | 187
Available | 188
Available | 189
Available | 190
Available | 191
Available | 192
Available | 193
Available | 194
Available | 195
Available | 196
Available | 197
Available | 198
Available | 199
Available | 200
Available | 201
Available | 202
Available | 203
Available | 204
Available | 205
Available | 206
Available | 207
Available | 208
Available | 209
Available | 210
Available | 211
Available | 212
Available | 213
Available | 214
Available | 215
Available | 216
Available | 217
Available | 218
Available | 219
Available | 220
Available | 221
Available | 222
Available | 223
Available | 224
Available | 225
Available | 226
Available | 227
Available | 228
Available | 229
Available | 230
Available | 231
Available | 232
Available | 233
Available | 234
Available | 235
Available | 236
Available | 237
Available | 238
Available | 239
Available | 240
Available | 241
Available | 242
Available | 243
Available | 244
Available | 245
Available | 246
Available | 247
Available | 248
Available | 249
Available | 250
Available | 251
Available | 252
Available | 253
Available | 254
Reserved (for escape) | 255 |  |  |  | Reserved for ANA

## OperatingClassesInUSA
Resource Name: |  | Return to TOC
Description: |  | Operating class values in the United States
Reference: |  | IEEE Std 802.11-2007
Subclause: |  | Annex J
Figure/Table: |  | Table J.1
Alt Reference: |  | IEEE P802.11REVmb_D6.0
Subclause: |  | E.1
Figure/Table: |  | Table E-1
Minimum Value: |  | 1
Maximum Value: |  | 255
Notes: |  | None of these resources have names or descriptions.
Status | Value | Name | Description | Group | Notes | TransactionID
Allocated | 1 |  |  | WG
Allocated | 2 |  |  | WG
Allocated | 3 |  |  | WG
Allocated | 4 |  |  | WG
Allocated | 5 |  |  | WG
Allocated | 6 |  |  | WG
Allocated | 7 |  |  | WG
Allocated | 8 |  |  | WG
Allocated | 9 |  |  | WG
Allocated | 10 |  |  | WG
Allocated | 11 |  |  | WG
Allocated | 12 |  |  | TGk
Allocated | 13 |  |  | TGy
Allocated | 14 |  |  | TGy
Allocated | 15 |  |  | TGy
Allocated | 16 |  |  | TGp |  | 166
Allocated | 17 |  |  | TGp |  | 164
Allocated | 18 |  |  | TGp |  | 165
Available | 19
Available | 20
Available | 21
Allocated | 22 |  |  | TGn
Allocated | 23 |  |  | TGn
Allocated | 24 |  |  | TGn
Allocated | 25 |  |  | TGn
Allocated | 26 |  |  | TGn
Allocated | 27 |  |  | TGn
Allocated | 28 |  |  | TGn
Allocated | 29 |  |  | TGn
Allocated | 30 |  |  | TGn
Allocated | 31 |  |  | TGn
Allocated | 32 |  |  | TGn
Allocated | 33 |  |  | TGn
Allocated | 34 |  |  | TGad |  | 315
Available | 35
Available | 36
Available | 37
Available | 38
Available | 39
Available | 40
Available | 41
Available | 42
Available | 43
Available | 44
Available | 45
Available | 46
Available | 47
Available | 48
Available | 49
Available | 50
Available | 51
Available | 52
Available | 53
Available | 54
Available | 55
Available | 56
Available | 57
Available | 58
Available | 59
Available | 60
Available | 61
Available | 62
Available | 63
Available | 64
Available | 65
Available | 66
Available | 67
Available | 68
Available | 69
Available | 70
Available | 71
Available | 72
Available | 73
Available | 74
Available | 75
Available | 76
Available | 77
Available | 78
Available | 79
Available | 80
Available | 81
Available | 82
Available | 83
Available | 84
Available | 85
Available | 86
Available | 87
Available | 88
Available | 89
Available | 90
Available | 91
Available | 92
Available | 93
Available | 94
Available | 95
Available | 96
Available | 97
Available | 98
Available | 99
Available | 100
Available | 101
Available | 102
Available | 103
Available | 104
Available | 105
Available | 106
Available | 107
Available | 108
Available | 109
Available | 110
Available | 111
Available | 112
Available | 113
Available | 114
Available | 115
Available | 116
Available | 117
Available | 118
Available | 119
Available | 120
Available | 121
Available | 122
Available | 123
Available | 124
Available | 125
Available | 126
Available | 127
Available | 128
Available | 129
Available | 130
Available | 131
Available | 132
Available | 133
Available | 134
Available | 135
Available | 136
Available | 137
Available | 138
Available | 139
Available | 140
Available | 141
Available | 142
Available | 143
Available | 144
Available | 145
Available | 146
Available | 147
Available | 148
Available | 149
Available | 150
Available | 151
Available | 152
Available | 153
Available | 154
Available | 155
Available | 156
Available | 157
Available | 158
Available | 159
Available | 160
Available | 161
Available | 162
Available | 163
Available | 164
Available | 165
Available | 166
Available | 167
Available | 168
Available | 169
Available | 170
Available | 171
Available | 172
Available | 173
Available | 174
Available | 175
Available | 176
Available | 177
Available | 178
Available | 179
Available | 180
Available | 181
Available | 182
Available | 183
Available | 184
Available | 185
Available | 186
Available | 187
Available | 188
Available | 189
Available | 190
Available | 191
Available | 192
Available | 193
Available | 194
Available | 195
Available | 196
Available | 197
Available | 198
Available | 199
Available | 200
Available | 201
Available | 202
Available | 203
Available | 204
Available | 205
Available | 206
Available | 207
Available | 208
Available | 209
Available | 210
Available | 211
Available | 212
Available | 213
Available | 214
Available | 215
Available | 216
Available | 217
Available | 218
Available | 219
Available | 220
Available | 221
Available | 222
Available | 223
Available | 224
Available | 225
Available | 226
Available | 227
Available | 228
Available | 229
Available | 230
Available | 231
Available | 232
Available | 233
Available | 234
Available | 235
Available | 236
Available | 237
Available | 238
Available | 239
Available | 240
Available | 241
Available | 242
Available | 243
Available | 244
Available | 245
Available | 246
Available | 247
Available | 248
Available | 249
Available | 250
Available | 251
Available | 252
Available | 253
Available | 254
Reserved (for escape) | 255 |  |  |  | Reserved for ANA

## PublicActionFrames
Resource Name: |  | Return to TOC
Description: |  | Public Action field values
Reference: |  | IEEE Std 802.11-2007
Subclause: |  | 7.4.7.1
Figure/Table: |  | Table 7-57e
Alt Reference: |  | IEEE P802.11REVmb_D6.0
Subclause: |  | 8.5.8.1
Figure/Table: |  | Table 8-131
Minimum Value: |  | 0
Maximum Value: |  | 255
Status | Value | Name | Description | Group | Notes | TransactionID
Allocated | 0 | 20/40 BSS Coexistence Management |  | TGn |  | 110
Allocated | 1 | DSE enablement |  | TGy
Allocated | 2 | DSE deenablement |  | TGy
Allocated | 3 | DSE Registered Location Announcement |  | TGy
Allocated | 4 | Extended Channel Switch Announcement |  | TGy
Allocated | 5 | DSE measurement request |  | TGy
Allocated | 6 | DSE measurement report |  | TGy
Allocated | 7 | Measurement Pilot |  | TGk
Allocated | 8 | DSE power constraint |  | TGy
Allocated | 9 | Vendor Specific |  | TGw | Note, in versions of this database prior to R14, this was shown as allocated to TGv. However, .11w was published using this value, and that takes precedence. | 257
Allocated | 10 | GAS Initial Request |  | TGu |  | 156
Allocated | 11 | GAS Initial Response |  | TGu |  | 157
Allocated | 12 | GAS Comeback Request |  | TGu |  | 158
Allocated | 13 | GAS Comeback Response |  | TGu |  | 159
Allocated | 14 | TDLS Discovery Response |  | TGz |  | 192
Allocated | 15 | Location Track Notification |  | TGv | Note, was previously 9 | 259
Available | 16
Available | 17
Available | 18
Available | 19
Available | 20
Available | 21
Available | 22
Available | 23
Available | 24
Available | 25
Available | 26
Available | 27
Available | 28
Available | 29
Available | 30
Available | 31
Available | 32
Available | 33
Available | 34
Available | 35
Available | 36
Available | 37
Available | 38
Available | 39
Available | 40
Available | 41
Available | 42
Available | 43
Available | 44
Available | 45
Available | 46
Available | 47
Available | 48
Available | 49
Available | 50
Available | 51
Available | 52
Available | 53
Available | 54
Available | 55
Available | 56
Available | 57
Available | 58
Available | 59
Available | 60
Available | 61
Available | 62
Available | 63
Available | 64
Available | 65
Available | 66
Available | 67
Available | 68
Available | 69
Available | 70
Available | 71
Available | 72
Available | 73
Available | 74
Available | 75
Available | 76
Available | 77
Available | 78
Available | 79
Available | 80
Available | 81
Available | 82
Available | 83
Available | 84
Available | 85
Available | 86
Available | 87
Available | 88
Available | 89
Available | 90
Available | 91
Available | 92
Available | 93
Available | 94
Available | 95
Available | 96
Available | 97
Available | 98
Available | 99
Available | 100
Available | 101
Available | 102
Available | 103
Available | 104
Available | 105
Available | 106
Available | 107
Available | 108
Available | 109
Available | 110
Available | 111
Available | 112
Available | 113
Available | 114
Available | 115
Available | 116
Available | 117
Available | 118
Available | 119
Available | 120
Available | 121
Available | 122
Available | 123
Available | 124
Available | 125
Available | 126
Available | 127
Available | 128
Available | 129
Available | 130
Available | 131
Available | 132
Available | 133
Available | 134
Available | 135
Available | 136
Available | 137
Available | 138
Available | 139
Available | 140
Available | 141
Available | 142
Available | 143
Available | 144
Available | 145
Available | 146
Available | 147
Available | 148
Available | 149
Available | 150
Available | 151
Available | 152
Available | 153
Available | 154
Available | 155
Available | 156
Available | 157
Available | 158
Available | 159
Available | 160
Available | 161
Available | 162
Available | 163
Available | 164
Available | 165
Available | 166
Available | 167
Available | 168
Available | 169
Available | 170
Available | 171
Available | 172
Available | 173
Available | 174
Available | 175
Available | 176
Available | 177
Available | 178
Available | 179
Available | 180
Available | 181
Available | 182
Available | 183
Available | 184
Available | 185
Available | 186
Available | 187
Available | 188
Available | 189
Available | 190
Available | 191
Available | 192
Available | 193
Available | 194
Available | 195
Available | 196
Available | 197
Available | 198
Available | 199
Available | 200
Available | 201
Available | 202
Available | 203
Available | 204
Available | 205
Available | 206
Available | 207
Available | 208
Available | 209
Available | 210
Available | 211
Available | 212
Available | 213
Available | 214
Available | 215
Available | 216
Available | 217
Available | 218
Available | 219
Available | 220
Available | 221
Available | 222
Available | 223
Available | 224
Available | 225
Available | 226
Available | 227
Available | 228
Available | 229
Available | 230
Available | 231
Available | 232
Available | 233
Available | 234
Available | 235
Available | 236
Available | 237
Available | 238
Available | 239
Available | 240
Available | 241
Available | 242
Available | 243
Available | 244
Available | 245
Available | 246
Available | 247
Available | 248
Available | 249
Available | 250
Available | 251
Available | 252
Available | 253
Available | 254
Reserved (for escape) | 255 |  |  |  | Reserved for ANA

## ReasonCodes
Resource Name: |  | Return to TOC
Description: |  | Reason Code field values
Reference: |  | IEEE Std 802.11-2007
Subclause: |  | 7.3.1.7
Figure/Table: |  | Table 7-22
Alt Reference: |  | IEEE P802.11REVmb_D6.0
Subclause: |  | 8.4.1.7
Figure/Table: |  | Table 8-34
Minimum Value: |  | 0
Maximum Value: |  | 65536
Status | Value | Name | Description | Group | Notes | TransactionID
Allocated | 0 | Reserved | Reserved | WG
Allocated | 1 |  | Unspecified reason | WG
Allocated | 2 |  | Previous authentication no longer valid | WG
Allocated | 3 |  | Deauthenticated because sending station is leaving (or has left) the IBSS or ESS | WG
Allocated | 4 |  | Disassociated due to inactivity | WG
Allocated | 5 |  | Disassociated because AP is unable to handle all currently associated STA | WG
Allocated | 6 |  | Class 2 frame received from non-authenticated station | WG
Allocated | 7 |  | Class 3 frame received from non-authenticated station | WG
Allocated | 8 |  | Disassociated because sending station is leaving (or has left) the BSS | WG
Allocated | 9 |  | Station requesting (re)association is not authenticated with responding station | WG
Allocated | 10 |  | Disassociated because the information in the Power Capability element is unacceptable | TGh
Allocated | 11 |  | Disassociated because the information in the Supported Channels element is unacceptable | TGh
Allocated | 12 |  | Disassociated due to BSS Transition Management | TGv |  | 57
Allocated | 13 |  | Invalid information element | TGi
Allocated | 14 |  | MIC failure | TGi
Allocated | 15 |  | 4-way handshake timeout | TGi
Allocated | 16 |  | Group key update timeout | TGi
Allocated | 17 |  | Information element in 4-way handshake different from (Re-)associate request/Probe response/Beacon | TGi
Allocated | 18 |  | Multicast cipher is not valid | TGi
Allocated | 19 |  | Unicast cipher is not valid | TGi
Allocated | 20 |  | AKMP is not valid | TGi
Allocated | 21 |  | Unsupported RSNE version | TGi
Allocated | 22 |  | Invalid RSNE capabilities | TGi
Allocated | 23 |  | IEEE 802.1X authentication failed | TGi
Allocated | 24 |  | Cipher Suite rejected per security policy | TGi
Allocated | 25 |  | TDLS direct link teardown due to TDLS peer STA unreachable via the TDLS direct link | TGz |  | 111
Allocated | 26 |  | TDLS direct link teardown for unspecified reason | TGz |  | 112
Allocated | 27 |  | Disassociated because session terminated by SSP request | TGu |  | 129
Allocated | 28 |  | Disassociated because of lack of SSP roaming agreement | TGu |  | 130
Allocated | 29 |  | Requested service rejected because of SSP cipher suite or AKM requirement | TGu |  | 131
Allocated | 30 |  | Requested service not authorized in this location | TGu |  | 132
Allocated | 31 | SERVICE_CHANGE_PRECLUDES_TS | TS deleted because QoS AP lacks sufficient bandwidth for this QoS STA due to a change in BSS service characteristics or operational mode | TGn |  | 39
Allocated | 32 |  | Disassociated for unspecified, QoS-related reason | TGe
Allocated | 33 |  | Disassociated because QAP lacks sufficient bandwidth for this STA | TGe
Allocated | 34 |  | Disassociated because of excessive frame losses and/or poor channel conditions | TGe
Allocated | 35 |  | Disassociated because QSTA is transmitting outside the limits of its polled TXOPs | TGe
Allocated | 36 | STA_LEAVING | Requested from peer QSTA as the QSTA is leaving the QBSS (or resetting) | TGe
Allocated | 37 | END_TS, END_BA, END_DLS | Requested from peer QSTA as it does not want to use Traffic Stream | TGe
Allocated | 38 | UNKNOWN_TS, UNKNOWN_BA | Requested from peer QSTA as the QSTA received frames indicated Traffic Stream for which it has not set up | TGe
Allocated | 39 | TIMEOUT | Requested from peer QSTA due to time out | TGe
Allocated | 40 |  | Requested from peer QSTA as the QSTA is leaving the QBSS (or resetting) | TGe
Allocated | 41 |  | Requested from peer QSTA as it does not want to receive frames directly from the QSTA | TGe
Allocated | 42 |  | Requested from peer QSTA as the QSTA received DLP frames for which it has not set up | TGe
Allocated | 43 |  | Requested from peer QSTA as it does not want to use Block Ack | TGe
Allocated | 44 |  | Requested from peer QSTA as the QSTA received frames indicated Block Acknowledgement policy for which it has not set up | TGe
Allocated | 45 | PEERKEY_MISMATCH | Peer QSTA does not support the requested cipher suite | TGe
Allocated | 46 | PEER_INITIATED | In a DLS Teardown frame: The teardown was initiated by the DLS peer In a Disassociation frame: Disassociated because authorized access limit reached | TGu |  | 133
Allocated | 47 | AP_INITIATED | In a DLS Teardown frame: The teardown was initiated by the AP In a Disassociation frame: Disassociated due to external service requirementS | TGu |  | 134
Allocated | 48 |  | Invalid FT Action frame count | TGmb |  | 176
Allocated | 49 |  | Invalid pairwise master key identifier (PMKI) | TGmb |  | 177
Allocated | 50 |  | Invalid MDE | TGmb |  | 178
Allocated | 51 |  | Invalid FTE | TGmb |  | 179
Allocated | 52 |  | Mesh Peering Cancelled | TGs |  | 202
Allocated | 53 |  | Mesh Max Peers | TGs |  | 203
Allocated | 54 |  | Mesh Configuration Policy Violation | TGs |  | 204
Allocated | 55 |  | Mesh Close Received | TGs |  | 205
Allocated | 56 |  | Mesh Max Retries | TGs |  | 206
Allocated | 57 |  | Mesh Confirm Timeout | TGs |  | 207
Allocated | 58 |  | Mesh Invalid GTK | TGs |  | 208
Allocated | 59 |  | Mesh Inconsistent Parameters | TGs |  | 209
Allocated | 60 |  | Mesh Invalid Security Capability | TGs |  | 210
Allocated | 61 | MESH-PATH-ERROR-NO-PROXY-INFORMATION | The mesh STA does not have proxy information for this external destination. | TGs |  | 356
Allocated | 62 |  | Mesh Path Error No Forwarding Information | TGs |  | 212
Allocated | 63 |  | Mesh Path Error Destination Unreachable | TGs |  | 213
Allocated | 64 |  | MAC Address Already Exists in MBSS | TGs |  | 214
Allocated | 65 |  | Mesh Channel Switch Regulatory Requirements | TGs |  | 215
Allocated | 66 |  | Mesh Channel Switch Unspecified | TGs |  | 216
Available | 67
Available | 68
Available | 69
Available | 70
Available | 71
Available | 72
Available | 73
Available | 74
Available | 75
Available | 76
Available | 77
Available | 78
Available | 79
Available | 80
Available | 81
Available | 82
Available | 83
Available | 84
Available | 85
Available | 86
Available | 87
Available | 88
Available | 89
Available | 90
Available | 91
Available | 92
Available | 93
Available | 94
Available | 95
Available | 96
Available | 97
Available | 98
Available | 99
Available | 100
Available | 101
Available | 102
Available | 103
Available | 104
Available | 105
Available | 106
Available | 107
Available | 108
Available | 109
Available | 110
Available | 111
Available | 112
Available | 113
Available | 114
Available | 115
Available | 116
Available | 117
Available | 118
Available | 119
Available | 120
Available | 121
Available | 122
Available | 123
Available | 124
Available | 125
Available | 126
Available | 127
Available | 128
Available | 129
Available | 130
Available | 131
Available | 132
Available | 133
Available | 134
Available | 135
Available | 136
Available | 137
Available | 138
Available | 139
Available | 140
Available | 141
Available | 142
Available | 143
Available | 144
Available | 145
Available | 146
Available | 147
Available | 148
Available | 149
Available | 150
Available | 151
Available | 152
Available | 153
Available | 154
Available | 155
Available | 156
Available | 157
Available | 158
Available | 159
Available | 160
Available | 161
Available | 162
Available | 163
Available | 164
Available | 165
Available | 166
Available | 167
Available | 168
Available | 169
Available | 170
Available | 171
Available | 172
Available | 173
Available | 174
Available | 175
Available | 176
Available | 177
Available | 178
Available | 179
Available | 180
Available | 181
Available | 182
Available | 183
Available | 184
Available | 185
Available | 186
Available | 187
Available | 188
Available | 189
Available | 190
Available | 191
Available | 192
Available | 193
Available | 194
Available | 195
Available | 196
Available | 197
Available | 198
Available | 199
Available | 200
Available | 201
Available | 202
Available | 203
Available | 204
Available | 205
Available | 206
Available | 207
Available | 208
Available | 209
Available | 210
Available | 211
Available | 212
Available | 213
Available | 214
Available | 215
Available | 216
Available | 217
Available | 218
Available | 219
Available | 220
Available | 221
Available | 222
Available | 223
Available | 224
Available | 225
Available | 226
Available | 227
Available | 228
Available | 229
Available | 230
Available | 231
Available | 232
Available | 233
Available | 234
Available | 235
Available | 236
Available | 237
Available | 238
Available | 239
Available | 240
Available | 241
Available | 242
Available | 243
Available | 244
Available | 245
Available | 246
Available | 247
Available | 248
Available | 249
Available | 250
Available | 251
Available | 252
Available | 253
Available | 254
Available | 255
Reserved (for escape) | 65535 |  |  |  | Reserved for ANA

## RSNCapabilities
Resource Name: |  | Return to TOC
Description: |  | RSN Capability field bit positions
Reference: |  | IEEE Std 802.11-2007
Subclause: |  | 7.3.2.25.3
Figure/Table: |  | Figure 7-74
Alt Reference: |  | IEEE P802.11REVmb_D6.0
Subclause: |  | 8.4.2.27.4
Figure/Table: |  | Figure 8-138
Minimum Value: |  | 0
Maximum Value: |  | 15
Status | Value | Name | Description | Group | Notes | TransactionID
Allocated | 0 |  | Pre-Auth | WG
Allocated | 1 |  | No Pairwise | WG
Allocated | 2 |  | PTKSA Replay Counter | WG
Allocated | 3 |  | PTKSA Replay Counter | WG
Allocated | 4 |  | GTKSA Replay Counter | WG
Allocated | 5 |  | GTKSA Replay Counter | WG
Allocated | 6 |  | Management Frame Protection Required | TGw |  | 36
Allocated | 7 |  | Management Frame Protection Capable | TGw |  | 37
Allocated | 8 |  | Joint Multi-band RSNA | TGad |  | 312
Allocated | 9 |  | Peerkey Enabled | WG
Allocated | 10 |  | SPP A-MSDU Capable | TGn
Allocated | 11 |  | SPP A-MSDU Required | TGn
Allocated | 12 |  | Protected Block Ack Capable (PBAC) | TGmb |  | 180
Allocated | 13 |  | Extended Key ID for Unicast | TGmb |  | 181
Available | 14
Reserved (for escape) | 15 |  |  |  | Reserved for ANA

## SpectrumManagementActionFrames
Resource Name: |  | Return to TOC
Description: |  | Spectrum Mangagement Action field values
Reference: |  | IEEE Std 802.11-2007
Subclause: |  | 7.4.1
Figure/Table: |  | Table 7-44
Alt Reference: |  | IEEE P802.11REVmb_D6.0
Subclause: |  | 8.5.2.1
Figure/Table: |  | Table 8-113
Minimum Value: |  | 0
Maximum Value: |  | 255
Status | Value | Name | Description | Group | Notes | TransactionID
Allocated | 0 | Measurement Report |  | WG
Allocated | 1 | Measurement Report |  | WG
Allocated | 2 | TPC Report |  | WG
Allocated | 3 | TPC Report |  | WG
Allocated | 4 | Channel Switch Announcement |  | WG
Reserved (was allocated) | 5 |  |  | TGy |  | 9
Reserved (was allocated) | 6 |  |  | TGy
Available | 7
Available | 8
Available | 9
Available | 10
Available | 11
Available | 12
Available | 13
Available | 14
Available | 15
Available | 16
Available | 17
Available | 18
Available | 19
Available | 20
Available | 21
Available | 22
Available | 23
Available | 24
Available | 25
Available | 26
Available | 27
Available | 28
Available | 29
Available | 30
Available | 31
Available | 32
Available | 33
Available | 34
Available | 35
Available | 36
Available | 37
Available | 38
Available | 39
Available | 40
Available | 41
Available | 42
Available | 43
Available | 44
Available | 45
Available | 46
Available | 47
Available | 48
Available | 49
Available | 50
Available | 51
Available | 52
Available | 53
Available | 54
Available | 55
Available | 56
Available | 57
Available | 58
Available | 59
Available | 60
Available | 61
Available | 62
Available | 63
Available | 64
Available | 65
Available | 66
Available | 67
Available | 68
Available | 69
Available | 70
Available | 71
Available | 72
Available | 73
Available | 74
Available | 75
Available | 76
Available | 77
Available | 78
Available | 79
Available | 80
Available | 81
Available | 82
Available | 83
Available | 84
Available | 85
Available | 86
Available | 87
Available | 88
Available | 89
Available | 90
Available | 91
Available | 92
Available | 93
Available | 94
Available | 95
Available | 96
Available | 97
Available | 98
Available | 99
Available | 100
Available | 101
Available | 102
Available | 103
Available | 104
Available | 105
Available | 106
Available | 107
Available | 108
Available | 109
Available | 110
Available | 111
Available | 112
Available | 113
Available | 114
Available | 115
Available | 116
Available | 117
Available | 118
Available | 119
Available | 120
Available | 121
Available | 122
Available | 123
Available | 124
Available | 125
Available | 126
Available | 127
Available | 128
Available | 129
Available | 130
Available | 131
Available | 132
Available | 133
Available | 134
Available | 135
Available | 136
Available | 137
Available | 138
Available | 139
Available | 140
Available | 141
Available | 142
Available | 143
Available | 144
Available | 145
Available | 146
Available | 147
Available | 148
Available | 149
Available | 150
Available | 151
Available | 152
Available | 153
Available | 154
Available | 155
Available | 156
Available | 157
Available | 158
Available | 159
Available | 160
Available | 161
Available | 162
Available | 163
Available | 164
Available | 165
Available | 166
Available | 167
Available | 168
Available | 169
Available | 170
Available | 171
Available | 172
Available | 173
Available | 174
Available | 175
Available | 176
Available | 177
Available | 178
Available | 179
Available | 180
Available | 181
Available | 182
Available | 183
Available | 184
Available | 185
Available | 186
Available | 187
Available | 188
Available | 189
Available | 190
Available | 191
Available | 192
Available | 193
Available | 194
Available | 195
Available | 196
Available | 197
Available | 198
Available | 199
Available | 200
Available | 201
Available | 202
Available | 203
Available | 204
Available | 205
Available | 206
Available | 207
Available | 208
Available | 209
Available | 210
Available | 211
Available | 212
Available | 213
Available | 214
Available | 215
Available | 216
Available | 217
Available | 218
Available | 219
Available | 220
Available | 221
Available | 222
Available | 223
Available | 224
Available | 225
Available | 226
Available | 227
Available | 228
Available | 229
Available | 230
Available | 231
Available | 232
Available | 233
Available | 234
Available | 235
Available | 236
Available | 237
Available | 238
Available | 239
Available | 240
Available | 241
Available | 242
Available | 243
Available | 244
Available | 245
Available | 246
Available | 247
Available | 248
Available | 249
Available | 250
Available | 251
Available | 252
Available | 253
Available | 254
Reserved (for escape) | 255 |  |  |  | Reserved for ANA

## StatusCodes
Resource Name: |  | Return to TOC
Description: |  | Status Code field values
Reference: |  | IEEE Std 802.11-2007
Subclause: |  | 7.3.1.9
Figure/Table: |  | Table 7-23
Alt Reference: |  | IEEE P802.11REVmb_D6.0
Subclause: |  | 8.4.1.9
Figure/Table: |  | Table 8-35
Minimum Value: |  | 0
Maximum Value: |  | 65536
Notes: |  | "Name" entries come from "Encoding of ResultCode to Status Code field" table in 11.4.4 (IEEE Std 802.11-2007).
Status | Value | Name | Description | Group | Notes | TransactionID
Allocated | 0 | SUCCESS | Successful | WG
Allocated | 1 | REFUSED, REFUSED_REASON_UNSPECIFIED | Unspecified failure | WG
Allocated | 2 |  | TDLS Wakeup Schedule rejected but alternative schedule provided | TGz |  | 113
Allocated | 3 |  | TDLS Wakeup Schedule rejected | TGz |  | 114
Reserved (was allocated) | 4 |  | Reserved
Allocated | 5 |  | Security disabled | TGz |  | 116
Allocated | 6 |  | Unacceptable Lifetime | TGz |  | 117
Allocated | 7 |  | Not in BSS | TGz |  | 161
Reserved (was allocated) | 8 |  | Reserved
Reserved (was allocated) | 9 |  | Reserved
Allocated | 10 | REFUSED_CAPABILITIES_MISMATCH | Cannot support all requested capabilities in the capability information field | WG
Allocated | 11 |  | Reassociation denied due to inability to confirm that association exists | WG
Allocated | 12 |  | Association denied due to reason outside the scope of this standard | WG
Allocated | 13 |  | Responding station does not support the specified authentication algorithm | WG
Allocated | 14 |  | Received an authentication frame with authentication transaction sequence number out of expected sequence | WG
Allocated | 15 |  | Authentication rejected because of challenge failure | WG
Allocated | 16 |  | Authentication rejected due to timeout waiting for next frame in sequence | WG
Allocated | 17 |  | Association denied because AP is unable to handle additional associated STA | WG
Allocated | 18 | REFUSED_BASIC_RATES_MISMATCH | Association denied due to requesting station not supporting all of the data rates in the BSSBasicRateSet parameter | WG
Allocated | 19 |  | Association denied due to requesting station not supporting the short preamble option | WG
Allocated | 20 |  | Association denied due to requesting station not supporting the PBCC modulation option | WG
Allocated | 21 |  | Association denied due to requesting station not supporting the channel agility option | WG
Allocated | 22 |  | Association request rejected because Spectrum Management capability is required | TGh
Allocated | 23 |  | Association request rejected because the information in the Power Capability element is unacceptable | TGh
Allocated | 24 |  | Association request rejected because the information in the Supported Channels element is unacceptable | TGh
Allocated | 25 |  | Association request rejected due to requesting station not supporting the short slot time option | TGg
Allocated | 26 |  | Association request rejected due to requesting station not supporting the ER-PBCC modulation option | TGg
Allocated | 27 |  | Association denied due to requesting STA not supporting HT features | TGn
Allocated | 28 |  | R0KH Unreachable | TGr |  | 21
Allocated | 29 |  | Association denied because the requesting STA does not support the PCO transition required by the AP | TGn |  | 24
Allocated | 30 | REFUSED_TEMPORARILY | Association request rejected temporarily; try again later | TGw |  | 31
Allocated | 31 |  | Robust Management frame policy violation | TGw |  | 46
Allocated | 32 |  | Unspecified, QoS related failure | TGe
Allocated | 33 |  | Association denied due to QAP having insufficient bandwidth to handle another QSTA | TGe
Allocated | 34 |  | Association denied due to poor channel conditions | TGe
Allocated | 35 |  | Association (with QBSS) denied due to requesting station not supporting the QoS facility | TGe
Available | 36
Allocated | 37 |  | The request has been declined | TGe
Allocated | 38 | INVALID_PARAMETERS | The request has not been successful as one or more parameters have invalid values | TGe
Allocated | 39 | REJECTED_WITH_SUGGESTED_CHANGES | The TS has not been created because the request cannot be honored. However, a suggested Tspec is provided so that the initiating QSTA may attempt to send another TS with the suggested changes to the TSpec | TGe
Allocated | 40 |  | Invalid Information Element | TGi
Allocated | 41 |  | Group Cipher is not valid | TGi
Allocated | 42 |  | Pairwise Cipher is not valid | TGi
Allocated | 43 |  | AKMP is not valid | TGi
Allocated | 44 |  | Unsupported RSN IE version | TGi
Allocated | 45 |  | Invalid RSN IE Capabilities | TGi
Allocated | 46 |  | Cipher suite is rejected per security policy | TGi
Allocated | 47 | REJECTED_FOR_DELAY_PERIOD | The TS has not been created. However, the HC may be capable of creating a TS, in response to a request, after the time indicated in the TS Delay element | TGe
Allocated | 48 | NOT_ALLOWED | Direct link is not allowed in the BSS by policy | TGe
Allocated | 49 | NOT_PRESENT | Destination STA is not present within this QBSS | TGe
Allocated | 50 | NOT_QOS_STA | The destination STA is not a QSTA | TGe
Allocated | 51 |  | Association denied because Listen Interval is too large | TGm
Allocated | 52 |  | Invalid Fast BSS Transition Action Frame Count | TGr
Allocated | 53 |  | Invalid PMKID | TGr
Allocated | 54 |  | Invalid MDIE | TGr
Allocated | 55 |  | Invalid FTIE | TGr
Allocated | 56 |  | Requested TCLAS processing is not supported by the AP | TGv |  | 58
Allocated | 57 |  | The AP has insufficient TCLAS processing resources to satisfy the request | TGv |  | 59
Allocated | 58 |  | The TS has not been created because the request cannot be honored; however, the HC suggests the STA to transition to other BSSs to setup the TS. | TGv |  | 60
Allocated | 59 | ADVERTISEMENT_PROTOCOL_NOT_SUPPORTED | Disassociated due to external service requirements | TGu |  | 134
Allocated | 60 | NO_OUTSTANDING_REQUEST | No outstanding GAS request | TGu |  | 135
Allocated | 61 | RESPONSE_NOT_RECEIVED_FROM_SERVER | GAS Response not received from the Advertisement server | TGu |  | 248
Allocated | 62 | GAS_QUERY_TIMEOUT | STA timed out waiting for GAS Query Response | TGu |  | 249
Allocated | 63 | QUERY_RESPONSE_TOO_LARGE | GAS Response larger than query response length limit | TGu |  | 250
Allocated | 64 | REJECTED_HOME_WITH_SUGGESTED_CHANGES | Request refused because home network does not support request | TGu |  | 258
Allocated | 65 | SERVER_UNREACHABLE | Advertisement server in the network is not currently reachable | TGu |  | 140
Reserved (was allocated) | 66 |  |  | TGu |  | 265
Allocated | 67 | REJECTED_FOR_SSP_PERMISSIONS | Request refused due to permissions received via SSPN interface | TGu |  | 142
Allocated | 68 |  | Request refused because AP does not support unauthenticated access | TGu |  | 252
Reserved (was allocated) | 69 |  |  | TGu |  | 253
Reserved (was allocated) | 70 |  |  | TGz |  | 246
Reserved (was allocated) | 71 |  |  | TGz |  | 247
Allocated | 72 |  | Invalid contents of RSNIE | TGz
Allocated | 73 |  | U-APSD Coexistence is not supported | TGv |  | 195
Allocated | 74 |  | Requested U-APSD Coexistence mode is not supported | TGv |  | 196
Allocated | 75 |  | Requested Interval/Duration value cannot be supported | TGv |  | 197
Allocated | 76 |  | Authentication is rejected because an Anti-Clogging Token is required | TGs |  | 217
Allocated | 77 |  | Authentication is rejected because the offered finite cyclic group is not supported | TGs |  | 218
Allocated | 78 |  | The TBTT adjustment request has not been successful because the STA could not find an alternative TBTT. | TGs |  | 357
Allocated | 79 | TRANSMISSION_FAILURE | Transmission Failure | TGu |  | 254
Allocated | 80 | REQUESTED_TCLAS_NOT_SUPPORTED | Requested TCLAS Not Supported | TGv |  | 262
Allocated | 81 | TCLAS_RESOURCES_EXHAUSTED | TCLAS Resources Exhausted | TGv |  | 263
Allocated | 82 | REJECTED_WITH_SUGGESTED_BSS_TRANSITION | Rejected with suggested BSS Transition | TGv |  | 264
Allocated | 83 |  | Reject with recommended schedule | TGad |  | 278
Allocated | 84 |  | Reject because no wakeup schedule specified | TGad |  | 279
Allocated | 85 |  | Success, the Destination STA is in power save mode | TGad |  | 280
Allocated | 86 |  | FST pending, in process of acquiring resources from AP/PCP | TGad |  | 281
Allocated | 87 |  | Performing FST now | TGad |  | 282
Allocated | 88 |  | FST pending, gap(s) in Block Ack window | TGad |  | 283
Allocated | 89 |  | Reject because of U-PID setting | TGad |  | 284
Allocated | 90 |  | Reserved (for use by WAPI) | ANA |  | 368
Allocated | 91 |  | Reserved (for use by WAPI) | ANA |  | 369
Allocated | 92 | REFUSED_EXTERNAL_REASON | (Re)association refused for some external reason | ANA |  | 372
Allocated | 93 | REFUSED_AP_OUT_OF_MEMORY | (Re)association refused because of memory limits at the AP | ANA |  | 373
Allocated | 94 | REJECTED_EMERGENCY_SERVICES_NOT_SUPPORTED | (Re)association refused because emergency services are not supported at the AP. | ANA |  | 374
Allocated | 95 | QUERY_RESPONSE_OUTSTANDING |  | ANA |  | 375
Available | 96
Available | 97
Available | 98
Available | 99
Available | 100
Available | 101
Available | 102
Available | 103
Available | 104
Available | 105
Available | 106
Available | 107
Available | 108
Available | 109
Available | 110
Available | 111
Available | 112
Available | 113
Available | 114
Available | 115
Available | 116
Available | 117
Available | 118
Available | 119
Available | 120
Available | 121
Available | 122
Available | 123
Available | 124
Available | 125
Available | 126
Available | 127
Available | 128
Available | 129
Available | 130
Available | 131
Available | 132
Available | 133
Available | 134
Available | 135
Available | 136
Available | 137
Available | 138
Available | 139
Available | 140
Available | 141
Available | 142
Available | 143
Available | 144
Available | 145
Available | 146
Available | 147
Available | 148
Available | 149
Available | 150
Available | 151
Available | 152
Available | 153
Available | 154
Available | 155
Available | 156
Available | 157
Available | 158
Available | 159
Available | 160
Available | 161
Available | 162
Available | 163
Available | 164
Available | 165
Available | 166
Available | 167
Available | 168
Available | 169
Available | 170
Available | 171
Available | 172
Available | 173
Available | 174
Available | 175
Available | 176
Available | 177
Available | 178
Available | 179
Available | 180
Available | 181
Available | 182
Available | 183
Available | 184
Available | 185
Available | 186
Available | 187
Available | 188
Available | 189
Available | 190
Available | 191
Available | 192
Available | 193
Available | 194
Available | 195
Available | 196
Available | 197
Available | 198
Available | 199
Available | 200
Available | 201
Available | 202
Available | 203
Available | 204
Available | 205
Available | 206
Available | 207
Available | 208
Available | 209
Available | 210
Available | 211
Available | 212
Available | 213
Available | 214
Available | 215
Available | 216
Available | 217
Available | 218
Available | 219
Available | 220
Available | 221
Available | 222
Available | 223
Available | 224
Available | 225
Available | 226
Available | 227
Available | 228
Available | 229
Available | 230
Available | 231
Available | 232
Available | 233
Available | 234
Available | 235
Available | 236
Available | 237
Available | 238
Available | 239
Available | 240
Available | 241
Available | 242
Available | 243
Available | 244
Available | 245
Available | 246
Available | 247
Available | 248
Available | 249
Available | 250
Available | 251
Available | 252
Available | 253
Available | 254
Available | 255

## TGad
Allocations for Group TGad |  |  | Return to TOC
Group | Resource | Ref Doc | Ref Subclause | Ref Location | Value | Name | Description | TransactionID | Type | Status | User | Name | Req Value | Description | Allocated Value | Requested | Differs? | Reason
TGad | Categories | IEEE Std 802.11-2007 | 7.3.1.11 | Table 7-24 | 16 | mmWave |  | 285 | Allocate | Successful | Carlos Cordeiro | mmWave |  |  | 16 | 2010-11-10 | 0
TGad | Categories | IEEE Std 802.11-2007 | 7.3.1.11 | Table 7-24 | 18 | Fast session transfer |  | 286 | Allocate | Successful | Carlos Cordeiro | Fast session transfer |  |  | 18 | 2010-11-10 | 0
TGad | CipherSuiteSelectors | IEEE Std 802.11-2007 | 7.3.2.25.1 | Table 7-32 | 8 |  | GCMP | 313 | Allocate | Successful | Carlos Cordeiro |  |  | GCMP | 8 | 2010-11-10 | 0
TGad | ControlSubTypes | IEEE Std 802.11-2007 | 7.1.3.1.2 | Table 7-1 | 6 | Control frame extension |  | 266 | Allocate | Successful | Carlos Cordeiro | Control frame extension |  |  | 6 | 2010-11-10 | 0
TGad | ElementIDs | IEEE Std 802.11-2007 | 7.3.2 | Table 7-26 | 143 | Wakeup Schedule |  | 287 | Allocate | Successful | Carlos Cordeiro | Wakeup Schedule |  |  | 143 | 2010-11-10 | 0
TGad | ElementIDs | IEEE Std 802.11-2007 | 7.3.2 | Table 7-26 | 144 | Extended Schedule |  | 288 | Allocate | Successful | Carlos Cordeiro | Extended Schedule |  |  | 144 | 2010-11-10 | 0
TGad | ElementIDs | IEEE Std 802.11-2007 | 7.3.2 | Table 7-26 | 145 | STA Availability |  | 289 | Allocate | Successful | Carlos Cordeiro | STA Availability |  |  | 145 | 2010-11-10 | 0
TGad | ElementIDs | IEEE Std 802.11-2007 | 7.3.2 | Table 7-26 | 146 | Extended mmWave TSPEC |  | 290 | Allocate | Successful | Carlos Cordeiro | Extended mmWave TSPEC |  |  | 146 | 2010-11-10 | 0
TGad | ElementIDs | IEEE Std 802.11-2007 | 7.3.2 | Table 7-26 | 147 | Next mmWave AT |  | 291 | Allocate | Successful | Carlos Cordeiro | Next mmWave AT |  |  | 147 | 2010-11-10 | 0
TGad | ElementIDs | IEEE Std 802.11-2007 | 7.3.2 | Table 7-26 | 148 | mmWave Capabilities |  | 292 | Allocate | Successful | Carlos Cordeiro | mmWave Capabilities |  |  | 148 | 2010-11-10 | 0
TGad | ElementIDs | IEEE Std 802.11-2007 | 7.3.2 | Table 7-26 | 151 | mmWave Operation |  | 293 | Allocate | Successful | Carlos Cordeiro | mmWave Operation |  |  | 151 | 2010-11-10 | 0
TGad | ElementIDs | IEEE Std 802.11-2007 | 7.3.2 | Table 7-26 | 152 | mmWave BSS Parameter Change |  | 294 | Allocate | Successful | Carlos Cordeiro | mmWave BSS Parameter Change |  |  | 152 | 2010-11-10 | 0
TGad | ElementIDs | IEEE Std 802.11-2007 | 7.3.2 | Table 7-26 | 153 | mmWave Beam refinement |  | 295 | Allocate | Successful | Carlos Cordeiro | mmWave Beam refinement |  |  | 153 | 2010-11-10 | 0
TGad | ElementIDs | IEEE Std 802.11-2007 | 7.3.2 | Table 7-26 | 154 | Channel measurement feedback |  | 296 | Allocate | Successful | Carlos Cordeiro | Channel measurement feedback |  |  | 154 | 2010-11-10 | 0
TGad | ElementIDs | IEEE Std 802.11-2007 | 7.3.2 | Table 7-26 | 157 | Awake Window |  | 297 | Allocate | Successful | Carlos Cordeiro | Awake Window |  |  | 157 | 2010-11-10 | 0
TGad | ElementIDs | IEEE Std 802.11-2007 | 7.3.2 | Table 7-26 | 158 | Multi-band |  | 298 | Allocate | Successful | Carlos Cordeiro | Multi-band |  |  | 158 | 2010-11-10 | 0
TGad | ElementIDs | IEEE Std 802.11-2007 | 7.3.2 | Table 7-26 | 159 | ADDBA extension |  | 299 | Allocate | Successful | Carlos Cordeiro | ADDBA extension |  |  | 159 | 2010-11-10 | 0
TGad | ElementIDs | IEEE Std 802.11-2007 | 7.3.2 | Table 7-26 | 160 | NextPCP List |  | 300 | Allocate | Successful | Carlos Cordeiro | NextPCP List |  |  | 160 | 2010-11-10 | 0
TGad | ElementIDs | IEEE Std 802.11-2007 | 7.3.2 | Table 7-26 | 161 | PCP Handover |  | 301 | Allocate | Successful | Carlos Cordeiro | PCP Handover |  |  | 161 | 2010-11-10 | 0
TGad | ElementIDs | IEEE Std 802.11-2007 | 7.3.2 | Table 7-26 | 162 | mmWave Link Margin |  | 302 | Allocate | Successful | Carlos Cordeiro | mmWave Link Margin |  |  | 162 | 2010-11-10 | 0
TGad | ElementIDs | IEEE Std 802.11-2007 | 7.3.2 | Table 7-26 | 163 | Switching Stream |  | 303 | Allocate | Successful | Carlos Cordeiro | Switching Stream |  |  | 163 | 2010-11-10 | 0
TGad | ElementIDs | IEEE Std 802.11-2007 | 7.3.2 | Table 7-26 | 164 | Session Transition |  | 304 | Allocate | Successful | Carlos Cordeiro | Session Transition |  |  | 164 | 2010-11-10 | 0
TGad | ElementIDs | IEEE Std 802.11-2007 | 7.3.2 | Table 7-26 | 165 | Dynamic Tone Pairing Report |  | 305 | Allocate | Successful | Carlos Cordeiro | Dynamic Tone Pairing Report |  |  | 165 | 2010-11-10 | 0
TGad | ElementIDs | IEEE Std 802.11-2007 | 7.3.2 | Table 7-26 | 166 | Cluster report |  | 306 | Allocate | Successful | Carlos Cordeiro | Cluster report |  |  | 166 | 2010-11-10 | 0
TGad | ElementIDs | IEEE Std 802.11-2007 | 7.3.2 | Table 7-26 | 167 | Relay capabilities |  | 307 | Allocate | Successful | Carlos Cordeiro | Relay capabilities |  |  | 167 | 2010-11-10 | 0
TGad | ElementIDs | IEEE Std 802.11-2007 | 7.3.2 | Table 7-26 | 168 | Relay transfer parameter set |  | 308 | Allocate | Successful | Carlos Cordeiro | Relay transfer parameter set |  |  | 168 | 2010-11-10 | 0
TGad | ElementIDs | IEEE Std 802.11-2007 | 7.3.2 | Table 7-26 | 169 | BeamLink Maintenance |  | 309 | Allocate | Successful | Carlos Cordeiro | BeamLink Maintenance |  |  | 169 | 2010-11-10 | 0
TGad | ElementIDs | IEEE Std 802.11-2007 | 7.3.2 | Table 7-26 | 170 | Multiple MAC Addresses |  | 310 | Allocate | Successful | Carlos Cordeiro | Multiple MAC Addresses |  |  | 170 | 2010-11-10 | 0
TGad | ElementIDs | IEEE Std 802.11-2007 | 7.3.2 | Table 7-26 | 171 | U-PID |  | 311 | Allocate | Successful | Carlos Cordeiro | U-PID |  |  | 171 | 2010-11-10 | 0
TGad | ElementIDs | IEEE Std 802.11-2007 | 7.3.2 | Table 7-26 | 172 | DBand Link Adaptation Acknowledgement |  | 342 | Allocate | Successful | Carlos Cordeiro | DBand Link Adaptation Acknowledgement |  |  | 172 | 2011-01-18 06:01 | 0
TGad | ElementIDs | IEEE Std 802.11-2007 | 7.3.2 | Table 7-26 | 175 | Quiet Period Request |  | 363 | Allocate | Successful | Carlos Cordeiro | Quiet Period Request |  |  | 175 | 2011-02-18 05:57 | 0
TGad | ElementIDs | IEEE Std 802.11-2007 | 7.3.2 | Table 7-26 | 177 | Quiet Period Response |  | 364 | Allocate | Successful | Carlos Cordeiro | Quiet Period Response |  |  | 177 | 2011-02-18 05:57 | 0
TGad | ExtendedCapabilities | IEEE Std 802.11-2007 | 7.3.2.27 | Table 7-35a | 47 | QAB Capability |  | 314 | Allocate | Successful | Carlos Cordeiro | QAB Capability | 44 |  | 47 | 2010-11-10 | -1
TGad | ExtendedControlSubTypes | IEEE P802.11ad D1.0 | 7.1.3.1.2 | Table 2 | 2 | Poll |  | 269 | Allocate | Successful | Carlos Cordeiro | Poll |  |  | 2 | 2010-11-10 | 0
TGad | ExtendedControlSubTypes | IEEE P802.11ad D1.0 | 7.1.3.1.2 | Table 2 | 3 | SPR |  | 270 | Allocate | Successful | Carlos Cordeiro | SPR |  |  | 3 | 2010-11-10 | 0
TGad | ExtendedControlSubTypes | IEEE P802.11ad D1.0 | 7.1.3.1.2 | Table 2 | 4 | Grant |  | 271 | Allocate | Successful | Carlos Cordeiro | Grant |  |  | 4 | 2010-11-10 | 0
TGad | ExtendedControlSubTypes | IEEE P802.11ad D1.0 | 7.1.3.1.2 | Table 2 | 5 | mmWaveCTS |  | 272 | Allocate | Successful | Carlos Cordeiro | mmWaveCTS |  |  | 5 | 2010-11-10 | 0
TGad | ExtendedControlSubTypes | IEEE P802.11ad D1.0 | 7.1.3.1.2 | Table 2 | 6 | mmWaveDTS |  | 273 | Allocate | Successful | Carlos Cordeiro | mmWaveDTS |  |  | 6 | 2010-11-10 | 0
TGad | ExtendedControlSubTypes | IEEE P802.11ad D1.0 | 7.1.3.1.2 | Table 2 | 7 | mmWaveCF-End |  | 274 | Allocate | Successful | Carlos Cordeiro | mmWaveCF-End |  |  | 7 | 2010-11-10 | 0
TGad | ExtendedControlSubTypes | IEEE P802.11ad D1.0 | 7.1.3.1.2 | Table 2 | 8 | ScS |  | 275 | Allocate | Successful | Carlos Cordeiro | ScS |  |  | 8 | 2010-11-10 | 0
TGad | ExtendedControlSubTypes | IEEE P802.11ad D1.0 | 7.1.3.1.2 | Table 2 | 9 | SS-Feedback |  | 276 | Allocate | Successful | Carlos Cordeiro | SS-Feedback |  |  | 9 | 2010-11-10 | 0
TGad | ExtendedControlSubTypes | IEEE P802.11ad D1.0 | 7.1.3.1.2 | Table 2 | 10 | SS-ACK |  | 277 | Allocate | Successful | Carlos Cordeiro | SS-ACK |  |  | 10 | 2010-11-10 | 0
TGad | ExtendedSubTypes | IEEE P802.11ad D1.0 | 7.1.3.1.2 | Table 1 | 0 | mmWave Beacon |  | 268 | Allocate | Successful | Carlos Cordeiro | mmWave Beacon |  |  | 0 | 2010-11-10 | 0
TGad | FrameTypes | IEEE Std 802.11-2007 | 7.1.3.1.2 | Table 7-1 | 3 | Extension | Extension frames | 267 | Allocate | Successful | Carlos Cordeiro | Extension |  | Extension frames | 3 | 2010-11-10 | 0
TGad | OperatingClassesInEurope | IEEE Std 802.11-2007 | Annex J | Table J.2 | 18 |  |  | 316 | Allocate | Successful | Carlos Cordeiro |  | 13 |  | 18 | 2010-11-10 | -1
TGad | OperatingClassesInJapan | IEEE Std 802.11-2007 | Annex J | Table J.3 | 59 |  |  | 317 | Allocate | Successful | Carlos Cordeiro |  | 58 |  | 59 | 2010-11-10 | -1
TGad | OperatingClassesInUSA | IEEE Std 802.11-2007 | Annex J | Table J.1 | 34 |  |  | 315 | Allocate | Successful | Carlos Cordeiro |  |  |  | 34 | 2010-11-10 | 0
TGad | RSNCapabilities | IEEE Std 802.11-2007 | 7.3.2.25.3 | Figure 7-74 | 8 |  | Joint Multi-band RSNA | 312 | Allocate | Successful | Carlos Cordeiro |  |  | Joint Multi-band RSNA | 8 | 2010-11-10 | 0
TGad | StatusCodes | IEEE Std 802.11-2007 | 7.3.1.9 | Table 7-23 | 83 |  | Reject with recommended schedule | 278 | Allocate | Successful | Carlos Cordeiro |  | 52 | Reject with recommended schedule | 83 | 2010-11-10 | -1
TGad | StatusCodes | IEEE Std 802.11-2007 | 7.3.1.9 | Table 7-23 | 84 |  | Reject because no wakeup schedule specified | 279 | Allocate | Successful | Carlos Cordeiro |  | 53 | Reject because no wakeup schedule specified | 84 | 2010-11-10 | -1
TGad | StatusCodes | IEEE Std 802.11-2007 | 7.3.1.9 | Table 7-23 | 85 |  | Success, the Destination STA is in power save mode | 280 | Allocate | Successful | Carlos Cordeiro |  | 54 | Success, the Destination STA is in power save mode | 85 | 2010-11-10 | -1
TGad | StatusCodes | IEEE Std 802.11-2007 | 7.3.1.9 | Table 7-23 | 86 |  | FST pending, in process of acquiring resources from AP/PCP | 281 | Allocate | Successful | Carlos Cordeiro |  | 55 | FST pending, in process of acquiring resources from AP/PCP | 86 | 2010-11-10 | -1
TGad | StatusCodes | IEEE Std 802.11-2007 | 7.3.1.9 | Table 7-23 | 87 |  | Performing FST now | 282 | Allocate | Successful | Carlos Cordeiro |  | 56 | Performing FST now | 87 | 2010-11-10 | -1
TGad | StatusCodes | IEEE Std 802.11-2007 | 7.3.1.9 | Table 7-23 | 88 |  | FST pending, gap(s) in Block Ack window | 283 | Allocate | Successful | Carlos Cordeiro |  | 57 | FST pending, gap(s) in Block Ack window | 88 | 2010-11-10 | 0
TGad | StatusCodes | IEEE Std 802.11-2007 | 7.3.1.9 | Table 7-23 | 89 |  | Reject because of U-PID setting | 284 | Allocate | Successful | Carlos Cordeiro |  | 58 | Reject because of U-PID setting | 89 | 2010-11-10 | -1

## TGe
Allocations for Group TGe |  |  | Return to TOC
Group | Resource | Ref Doc | Ref Subclause | Ref Location | Value | Name | Description | TransactionID | Type | Status | User | Name | Req Value | Description | Allocated Value | Requested | Differs? | Reason
TGe | Capabilities | IEEE Std 802.11-2007 | 7.3.1.4 | Figure 7-22 | 9 | QoS
TGe | Capabilities | IEEE Std 802.11-2007 | 7.3.1.4 | Figure 7-22 | 11 | APSD
TGe | Capabilities | IEEE Std 802.11-2007 | 7.3.1.4 | Figure 7-22 | 14 | Block Ack
TGe | Capabilities | IEEE Std 802.11-2007 | 7.3.1.4 | Figure 7-22 | 15 | Immediate Block Ack
TGe | ReasonCodes | IEEE Std 802.11-2007 | 7.3.1.7 | Table 7-22 | 32 |  | Disassociated for unspecified, QoS-related reason
TGe | ReasonCodes | IEEE Std 802.11-2007 | 7.3.1.7 | Table 7-22 | 33 |  | Disassociated because QAP lacks sufficient bandwidth for this STA
TGe | ReasonCodes | IEEE Std 802.11-2007 | 7.3.1.7 | Table 7-22 | 34 |  | Disassociated because of excessive frame losses and/or poor channel conditions
TGe | ReasonCodes | IEEE Std 802.11-2007 | 7.3.1.7 | Table 7-22 | 35 |  | Disassociated because QSTA is transmitting outside the limits of its polled TXOPs
TGe | ReasonCodes | IEEE Std 802.11-2007 | 7.3.1.7 | Table 7-22 | 36 | STA_LEAVING | Requested from peer QSTA as the QSTA is leaving the QBSS (or resetting)
TGe | ReasonCodes | IEEE Std 802.11-2007 | 7.3.1.7 | Table 7-22 | 37 | END_TS, END_BA, END_DLS | Requested from peer QSTA as it does not want to use Traffic Stream
TGe | ReasonCodes | IEEE Std 802.11-2007 | 7.3.1.7 | Table 7-22 | 38 | UNKNOWN_TS, UNKNOWN_BA | Requested from peer QSTA as the QSTA received frames indicated Traffic Stream for which it has not set up
TGe | ReasonCodes | IEEE Std 802.11-2007 | 7.3.1.7 | Table 7-22 | 39 | TIMEOUT | Requested from peer QSTA due to time out
TGe | ReasonCodes | IEEE Std 802.11-2007 | 7.3.1.7 | Table 7-22 | 40 |  | Requested from peer QSTA as the QSTA is leaving the QBSS (or resetting)
TGe | ReasonCodes | IEEE Std 802.11-2007 | 7.3.1.7 | Table 7-22 | 41 |  | Requested from peer QSTA as it does not want to receive frames directly from the QSTA
TGe | ReasonCodes | IEEE Std 802.11-2007 | 7.3.1.7 | Table 7-22 | 42 |  | Requested from peer QSTA as the QSTA received DLP frames for which it has not set up
TGe | ReasonCodes | IEEE Std 802.11-2007 | 7.3.1.7 | Table 7-22 | 43 |  | Requested from peer QSTA as it does not want to use Block Ack
TGe | ReasonCodes | IEEE Std 802.11-2007 | 7.3.1.7 | Table 7-22 | 44 |  | Requested from peer QSTA as the QSTA received frames indicated Block Acknowledgement policy for which it has not set up
TGe | ReasonCodes | IEEE Std 802.11-2007 | 7.3.1.7 | Table 7-22 | 45 | PEERKEY_MISMATCH | Peer QSTA does not support the requested cipher suite
TGe | StatusCodes | IEEE Std 802.11-2007 | 7.3.1.9 | Table 7-23 | 32 |  | Unspecified, QoS related failure
TGe | StatusCodes | IEEE Std 802.11-2007 | 7.3.1.9 | Table 7-23 | 33 |  | Association denied due to QAP having insufficient bandwidth to handle another QSTA
TGe | StatusCodes | IEEE Std 802.11-2007 | 7.3.1.9 | Table 7-23 | 34 |  | Association denied due to poor channel conditions
TGe | StatusCodes | IEEE Std 802.11-2007 | 7.3.1.9 | Table 7-23 | 35 |  | Association (with QBSS) denied due to requesting station not supporting the QoS facility
TGe | StatusCodes | IEEE Std 802.11-2007 | 7.3.1.9 | Table 7-23 | 37 |  | The request has been declined
TGe | StatusCodes | IEEE Std 802.11-2007 | 7.3.1.9 | Table 7-23 | 38 | INVALID_PARAMETERS | The request has not been successful as one or more parameters have invalid values
TGe | StatusCodes | IEEE Std 802.11-2007 | 7.3.1.9 | Table 7-23 | 39 | REJECTED_WITH_SUGGESTED_CHANGES | The TS has not been created because the request cannot be honored. However, a suggested Tspec is provided so that the initiating QSTA may attempt to send another TS with the suggested changes to the TSpec
TGe | StatusCodes | IEEE Std 802.11-2007 | 7.3.1.9 | Table 7-23 | 47 | REJECTED_FOR_DELAY_PERIOD | The TS has not been created. However, the HC may be capable of creating a TS, in response to a request, after the time indicated in the TS Delay element
TGe | StatusCodes | IEEE Std 802.11-2007 | 7.3.1.9 | Table 7-23 | 48 | NOT_ALLOWED | Direct link is not allowed in the BSS by policy
TGe | StatusCodes | IEEE Std 802.11-2007 | 7.3.1.9 | Table 7-23 | 49 | NOT_PRESENT | Destination STA is not present within this QBSS
TGe | StatusCodes | IEEE Std 802.11-2007 | 7.3.1.9 | Table 7-23 | 50 | NOT_QOS_STA | The destination STA is not a QSTA

## TGg
Allocations for Group TGg |  |  | Return to TOC
Group | Resource | Ref Doc | Ref Subclause | Ref Location | Value | Name | Description | TransactionID | Type | Status | User | Name | Req Value | Description | Allocated Value | Requested | Differs? | Reason
TGg | Capabilities | IEEE Std 802.11-2007 | 7.3.1.4 | Figure 7-22 | 10 | Short slot
TGg | Capabilities | IEEE Std 802.11-2007 | 7.3.1.4 | Figure 7-22 | 13 | DSSS-OFDM
TGg | StatusCodes | IEEE Std 802.11-2007 | 7.3.1.9 | Table 7-23 | 25 |  | Association request rejected due to requesting station not supporting the short slot time option
TGg | StatusCodes | IEEE Std 802.11-2007 | 7.3.1.9 | Table 7-23 | 26 |  | Association request rejected due to requesting station not supporting the ER-PBCC modulation option

## TGh
Allocations for Group TGh |  |  | Return to TOC
Group | Resource | Ref Doc | Ref Subclause | Ref Location | Value | Name | Description | TransactionID | Type | Status | User | Name | Req Value | Description | Allocated Value | Requested | Differs? | Reason
TGh | Capabilities | IEEE Std 802.11-2007 | 7.3.1.4 | Figure 7-22 | 8 | Spectrum management
TGh | ElementIDs | IEEE Std 802.11-2007 | 7.3.2 | Table 7-26 | 32 | Power Constraint
TGh | ElementIDs | IEEE Std 802.11-2007 | 7.3.2 | Table 7-26 | 33 | Power Capability
TGh | ElementIDs | IEEE Std 802.11-2007 | 7.3.2 | Table 7-26 | 34 | TPC Request
TGh | ElementIDs | IEEE Std 802.11-2007 | 7.3.2 | Table 7-26 | 35 | TPC Report
TGh | ElementIDs | IEEE Std 802.11-2007 | 7.3.2 | Table 7-26 | 36 | Supported Channels
TGh | ElementIDs | IEEE Std 802.11-2007 | 7.3.2 | Table 7-26 | 37 | Channel Switch Announcement
TGh | ElementIDs | IEEE Std 802.11-2007 | 7.3.2 | Table 7-26 | 38 | Measurement Request
TGh | ElementIDs | IEEE Std 802.11-2007 | 7.3.2 | Table 7-26 | 39 | Measurement Report
TGh | ElementIDs | IEEE Std 802.11-2007 | 7.3.2 | Table 7-26 | 40 | Quiet
TGh | ElementIDs | IEEE Std 802.11-2007 | 7.3.2 | Table 7-26 | 41 | IBSS DFS
TGh | ReasonCodes | IEEE Std 802.11-2007 | 7.3.1.7 | Table 7-22 | 10 |  | Disassociated because the information in the Power Capability element is unacceptable
TGh | ReasonCodes | IEEE Std 802.11-2007 | 7.3.1.7 | Table 7-22 | 11 |  | Disassociated because the information in the Supported Channels element is unacceptable
TGh | StatusCodes | IEEE Std 802.11-2007 | 7.3.1.9 | Table 7-23 | 22 |  | Association request rejected because Spectrum Management capability is required
TGh | StatusCodes | IEEE Std 802.11-2007 | 7.3.1.9 | Table 7-23 | 23 |  | Association request rejected because the information in the Power Capability element is unacceptable
TGh | StatusCodes | IEEE Std 802.11-2007 | 7.3.1.9 | Table 7-23 | 24 |  | Association request rejected because the information in the Supported Channels element is unacceptable

## TGi
Allocations for Group TGi |  |  | Return to TOC
Group | Resource | Ref Doc | Ref Subclause | Ref Location | Value | Name | Description | TransactionID | Type | Status | User | Name | Req Value | Description | Allocated Value | Requested | Differs? | Reason
TGi | ReasonCodes | IEEE Std 802.11-2007 | 7.3.1.7 | Table 7-22 | 13 |  | Invalid information element
TGi | ReasonCodes | IEEE Std 802.11-2007 | 7.3.1.7 | Table 7-22 | 14 |  | MIC failure
TGi | ReasonCodes | IEEE Std 802.11-2007 | 7.3.1.7 | Table 7-22 | 15 |  | 4-way handshake timeout
TGi | ReasonCodes | IEEE Std 802.11-2007 | 7.3.1.7 | Table 7-22 | 16 |  | Group key update timeout
TGi | ReasonCodes | IEEE Std 802.11-2007 | 7.3.1.7 | Table 7-22 | 17 |  | Information element in 4-way handshake different from (Re-)associate request/Probe response/Beacon
TGi | ReasonCodes | IEEE Std 802.11-2007 | 7.3.1.7 | Table 7-22 | 18 |  | Multicast cipher is not valid
TGi | ReasonCodes | IEEE Std 802.11-2007 | 7.3.1.7 | Table 7-22 | 19 |  | Unicast cipher is not valid
TGi | ReasonCodes | IEEE Std 802.11-2007 | 7.3.1.7 | Table 7-22 | 20 |  | AKMP is not valid
TGi | ReasonCodes | IEEE Std 802.11-2007 | 7.3.1.7 | Table 7-22 | 21 |  | Unsupported RSNE version
TGi | ReasonCodes | IEEE Std 802.11-2007 | 7.3.1.7 | Table 7-22 | 22 |  | Invalid RSNE capabilities
TGi | ReasonCodes | IEEE Std 802.11-2007 | 7.3.1.7 | Table 7-22 | 23 |  | IEEE 802.1X authentication failed
TGi | ReasonCodes | IEEE Std 802.11-2007 | 7.3.1.7 | Table 7-22 | 24 |  | Cipher Suite rejected per security policy
TGi | StatusCodes | IEEE Std 802.11-2007 | 7.3.1.9 | Table 7-23 | 40 |  | Invalid Information Element
TGi | StatusCodes | IEEE Std 802.11-2007 | 7.3.1.9 | Table 7-23 | 41 |  | Group Cipher is not valid
TGi | StatusCodes | IEEE Std 802.11-2007 | 7.3.1.9 | Table 7-23 | 42 |  | Pairwise Cipher is not valid
TGi | StatusCodes | IEEE Std 802.11-2007 | 7.3.1.9 | Table 7-23 | 43 |  | AKMP is not valid
TGi | StatusCodes | IEEE Std 802.11-2007 | 7.3.1.9 | Table 7-23 | 44 |  | Unsupported RSN IE version
TGi | StatusCodes | IEEE Std 802.11-2007 | 7.3.1.9 | Table 7-23 | 45 |  | Invalid RSN IE Capabilities
TGi | StatusCodes | IEEE Std 802.11-2007 | 7.3.1.9 | Table 7-23 | 46 |  | Cipher suite is rejected per security policy

## TGj
Allocations for Group TGj |  |  | Return to TOC
Group | Resource | Ref Doc | Ref Subclause | Ref Location | Value | Name | Description | TransactionID | Type | Status | User | Name | Req Value | Description | Allocated Value | Requested | Differs? | Reason
TGj | BehaviorLimits | IEEE Std 802.11-2007 | Annex I | Table I.3 | 0 | Not named
TGj | BehaviorLimits | IEEE Std 802.11-2007 | Annex I | Table I.3 | 1 | NomadicBehavior | See notes
TGj | BehaviorLimits | IEEE Std 802.11-2007 | Annex I | Table I.3 | 3 | TransmitPowerControlBehavior | Adaptive transmit power control as defined in the regulatory domain, or TPC clause if not defined for the regulatory domain.
TGj | BehaviorLimits | IEEE Std 802.11-2007 | Annex I | Table I.3 | 4 | DynamicFrequencySelectionBehavior | Adaptive dynamic frequency selection as defined in the regulatory domain, or DFS clause if not defined for the regulatory domain.
TGj | BehaviorLimits | IEEE Std 802.11-2007 | Annex I | Table I.3 | 5 | IBSSRestrictionsBehavior | Operation where an IBSS is required to communicate with a licensed operator or agent designated by regulatory authorities.
TGj | BehaviorLimits | IEEE Std 802.11-2007 | Annex I | Table I.3 | 6 | CS4-msBehavior | No station can transmit for more than 4 ms without carrier sensing, whether transmitting fragments or frames, unless it is controlled by another STA.
TGj | BehaviorLimits | IEEE Std 802.11-2007 | Annex I | Table I.3 | 7 | LicensedBaseSTABehavior | A station operating at a fixed point under the control of a licensed operator.
TGj | BehaviorLimits | IEEE Std 802.11-2007 | Annex I | Table I.3 | 8 | MobileSTABehavior | A station intended to be used while in motion or during halts at unspecified points.
TGj | BehaviorLimits | IEEE Std 802.11-2007 | Annex I | Table I.3 | 9 | PublicSafetyBehavior | Generally this covers all government entities, private companies sponsored by a government entity (such as private ambulance services) and any organization with critical infrastructure (power companies, pipelines, etc.).

## TGk
Allocations for Group TGk |  |  | Return to TOC
Group | Resource | Ref Doc | Ref Subclause | Ref Location | Value | Name | Description | TransactionID | Type | Status | User | Name | Req Value | Description | Allocated Value | Requested | Differs? | Reason
TGk | BehaviorLimits | IEEE Std 802.11-2007 | Annex I | Table I.3 | 10 | LicenseExemptBehavior | Frequency bands where some fixed stations can be operated without a license at a higher radiated transmit power than permitted for nomadic use. This behaviour is only specified in bands where behaviour 1 nomadic use is also allowed.
TGk | Capabilities | IEEE Std 802.11-2007 | 7.3.1.4 | Figure 7-22 | 12 | Radio Measurement
TGk | Categories | IEEE Std 802.11-2007 | 7.3.1.11 | Table 7-24 | 5 | Measurement
TGk | dot11Groups | IEEE Std 802.11-2007 | Annex D |  | 36 | dot11SMTbase7
TGk | dot11StationConfigEntry | IEEE Std 802.11-2007 | Annex D |  | 43 | dot11AssociateStation
TGk | ElementIDs | IEEE Std 802.11-2007 | 7.3.2 | Table 7-26 | 51 | AP Channel Report
TGk | ElementIDs | IEEE Std 802.11-2007 | 7.3.2 | Table 7-26 | 52 | Neighbor Report
TGk | ElementIDs | IEEE Std 802.11-2007 | 7.3.2 | Table 7-26 | 53 | RCPI
TGk | ElementIDs | IEEE Std 802.11-2007 | 7.3.2 | Table 7-26 | 63 | BSS Avereage Access Delay
TGk | ElementIDs | IEEE Std 802.11-2007 | 7.3.2 | Table 7-26 | 64 | Antenna Information
TGk | ElementIDs | IEEE Std 802.11-2007 | 7.3.2 | Table 7-26 | 65 | RSNI
TGk | ElementIDs | IEEE Std 802.11-2007 | 7.3.2 | Table 7-26 | 66 | Measurement Pilot Transmission Information
TGk | ElementIDs | IEEE Std 802.11-2007 | 7.3.2 | Table 7-26 | 67 | BSS Available Admission Capacity
TGk | ElementIDs | IEEE Std 802.11-2007 | 7.3.2 | Table 7-26 | 68 | BSS AC Access Delay
TGk | ElementIDs | IEEE Std 802.11-2007 | 7.3.2 | Table 7-26 | 70 | RRM Capability Enabled Bitmask |  | 11 | Allocate | Successful | Joe Kwak | RRM Capability Enabled Bitmask |  |  | 70 | 2007-09-18 | 0
TGk | ElementIDs | IEEE Std 802.11-2007 | 7.3.2 | Table 7-26 | 71 | Multiple BSSID |  | 12 | Allocate | Successful | Joe Kwak | Multiple BSSID |  |  | 71 | 2007-09-18 | 0
TGk | OperatingClassesInEurope | IEEE Std 802.11-2007 | Annex J | Table J.2 | 4
TGk | OperatingClassesInJapan | IEEE Std 802.11-2007 | Annex J | Table J.3 | 30
TGk | OperatingClassesInJapan | IEEE Std 802.11-2007 | Annex J | Table J.3 | 31
TGk | OperatingClassesInJapan | IEEE Std 802.11-2007 | Annex J | Table J.3 | 32
TGk | OperatingClassesInUSA | IEEE Std 802.11-2007 | Annex J | Table J.1 | 12
TGk | PublicActionFrames | IEEE Std 802.11-2007 | 7.4.7.1 | Table 7-57e | 7 | Measurement Pilot

## TGm
Allocations for Group TGm |  |  | Return to TOC
Group | Resource | Ref Doc | Ref Subclause | Ref Location | Value | Name | Description | TransactionID | Type | Status | User | Name | Req Value | Description | Allocated Value | Requested | Differs? | Reason
TGm | StatusCodes | IEEE Std 802.11-2007 | 7.3.1.9 | Table 7-23 | 51 |  | Association denied because Listen Interval is too large

## TGmb
Allocations for Group TGmb |  |  | Return to TOC
Group | Resource | Ref Doc | Ref Subclause | Ref Location | Value | Name | Description | TransactionID | Type | Status | User | Name | Req Value | Description | Allocated Value | Requested | Differs? | Reason
TGmb | Categories | IEEE Std 802.11-2007 | 7.3.1.11 | Table 7-24 | 17 | Reserved (used by WFA) |  | 160 | Allocate | Successful | Adrian Stephens | Reserved (used by WFA) |  |  | 17 | 2009-07-13 | 0
TGmb | dot11Groups | IEEE Std 802.11-2007 | Annex D |  | 58 | dot11OperatingClassesGroup |  | 359 | Allocate | Successful | Adrian Stephens | dot11OperatingClassesGroup |  | The SMTbase11 object class provides the necessary support at the STA to manage the processes in the STA such that the STA may work cooperatively as a part of an IEEE 802.11 network. | 58 | 2011-02-04 06:53 | 0 | In REVmb D7.0 was 52, but collided with published .11v. Moved to 58.
TGmb | dot11Groups | IEEE Std 802.11-2007 | Annex D |  | 59 | dot11PhyOperationComplianceGroup2 |  | 360 | Allocate | Successful | Adrian Stephens | dot11PhyOperationComplianceGroup2 |  |  | 59 | 2011-02-04 06:53 | 0 | In REVmb D7.0, was 53, but collided with value used in published .11v.
TGmb | dot11StationConfigEntry | IEEE Std 802.11-2007 | Annex D |  | 134 | dot11RejectUnadmittedTraffic | This attribute when true indicates the STA's MA-UNITDATA primitive rejects frames whose requested priority corresponds to an AC for which admission control is mandatory and for which there is not an admitted TSPEC. | 345 | Allocate | Successful | Adrian Stephens | dot11RejectUnadmittedTraffic |  | This attribute when true indicates the STA's MA-UNITDATA primitive rejects frames whose requested priority corresponds to an AC for which admission control is mandatory and for which there is not an admitted TSPEC. | 134 | 2011-01-26 14:31 | 0 | Replaces REVmb D6.0 "temporary" value for this item.
TGmb | dot11StationConfigEntry | IEEE Std 802.11-2007 | Annex D |  | 135 | dot11BSSBroadcastNullCount | This attribute specifies the number of group addressed Null data frames a STA may transmit before it changes power management modes. | 346 | Allocate | Successful | Adrian Stephens | dot11BSSBroadcastNullCount |  | This attribute specifies the number of group addressed Null data frames a STA may transmit before it changes power management modes. | 135 | 2011-01-26 14:31 | 0 | Replaces temporary value shown in REVmb D6.0.
TGmb | ExtendedCapabilities | IEEE Std 802.11-2007 | 7.3.2.27 | Table 7-35a | 40 | Reject Unadmitted Frame |  | 186 | Allocate | Successful | Menzo Wentink | Reject Unadmitted Frame |  |  | 40 | 2010-05-06 | 0 | Renumbered because of assumed use by .11z of value 37.
TGmb | ExtendedCapabilities | IEEE Std 802.11-2007 | 7.3.2.27 | Table 7-35a | 41 | Service Interval Granularity b0 |  | 194 | Allocate | Successful | Adrian Stephens | Service Interval Granularity b0 |  |  | 41 | 2010-06-14 | 0 | 3-bit field b0-2 requested
TGmb | ExtendedCapabilities | IEEE Std 802.11-2007 | 7.3.2.27 | Table 7-35a | 42 | Service Interval Granularity b1 |  | 194 | Allocate | Successful | Adrian Stephens | Service Interval Granularity b0 |  |  | 41 | 2010-06-14 | 0 | 3-bit field b0-2 requested
TGmb | ExtendedCapabilities | IEEE Std 802.11-2007 | 7.3.2.27 | Table 7-35a | 43 | Service Interval Granularity b2 |  | 194 | Allocate | Successful | Adrian Stephens | Service Interval Granularity b0 |  |  | 41 | 2010-06-14 | 0 | 3-bit field b0-2 requested
TGmb | ExtendedCapabilities | IEEE Std 802.11-2007 | 7.3.2.27 | Table 7-35a | 48 | UTF-8 SSID | The SSID in this BSS is interpreted using UTF-8 encoding | 366 | Allocate | Successful | Adrian Stephens | UTF-8 SSID |  | The SSID in this BSS is interpreted using UTF-8 encoding | 48 | 2011-03-17 11:12 | 0
TGmb | OperatingClassesInEurope | IEEE Std 802.11-2007 | Annex J | Table J.2 | 17 |  |  | 183 | Allocate | Successful | Adrian Stephens |  |  |  | 17 | 2010-04-05 | 0
TGmb | OperatingClassesInJapan | IEEE Std 802.11-2007 | Annex J | Table J.3 | 58 |  |  | 184 | Allocate | Successful | Adrian Stephens |  |  |  | 58 | 2010-04-05 | 0
TGmb | ReasonCodes | IEEE Std 802.11-2007 | 7.3.1.7 | Table 7-22 | 48 |  | Invalid FT Action frame count | 176 | Allocate | Successful | Adrian Stephens |  |  | Invalid FT Action frame count | 48 | 2010-04-05 | 0
TGmb | ReasonCodes | IEEE Std 802.11-2007 | 7.3.1.7 | Table 7-22 | 49 |  | Invalid pairwise master key identifier (PMKI) | 177 | Allocate | Successful | Adrian Stephens |  |  | Invalid pairwise master key identifier (PMKI) | 49 | 2010-04-05 | 0
TGmb | ReasonCodes | IEEE Std 802.11-2007 | 7.3.1.7 | Table 7-22 | 50 |  | Invalid MDE | 178 | Allocate | Successful | Adrian Stephens |  |  | Invalid MDE | 50 | 2010-04-05 | 0
TGmb | ReasonCodes | IEEE Std 802.11-2007 | 7.3.1.7 | Table 7-22 | 51 |  | Invalid FTE | 179 | Allocate | Successful | Adrian Stephens |  |  | Invalid FTE | 51 | 2010-04-05 | 0
TGmb | RSNCapabilities | IEEE Std 802.11-2007 | 7.3.2.25.3 | Figure 7-74 | 12 |  | Protected Block Ack Capable (PBAC) | 180 | Allocate | Successful | Adrian Stephens |  |  | Protected Block Ack Capable (PBAC) | 12 | 2010-04-05 | 0
TGmb | RSNCapabilities | IEEE Std 802.11-2007 | 7.3.2.25.3 | Figure 7-74 | 13 |  | Extended Key ID for Unicast | 181 | Allocate | Successful | Adrian Stephens |  |  | Extended Key ID for Unicast | 13 | 2010-04-05 | 0

## TGn
Allocations for Group TGn |  |  | Return to TOC
Group | Resource | Ref Doc | Ref Subclause | Ref Location | Value | Name | Description | TransactionID | Type | Status | User | Name | Req Value | Description | Allocated Value | Requested | Differs? | Reason
TGn | BehaviorLimits | IEEE Std 802.11-2007 | Annex I | Table I.3 | 13 | PrimaryChannelLowerBehavior | 20/40 MHz BSS primary channel with secondary channel above the primary channel or 20 MHz BSS primary channel operated by an FC HT AP and also 20 MHz operational channel for a non-AP STA when the non-AP STA is associated with an FC HT AP.
TGn | BehaviorLimits | IEEE Std 802.11-2007 | Annex I | Table I.3 | 14 | PrimaryChannelUpperBehavior | 20/40 MHz BSS primary channel with secondary channel below the primary channel or 20 MHz BSS primary channel operated by an FC HT AP and also 20 MHz operational channel for a non-AP STA when the non-AP STA is associated with an FC HT AP.
TGn | Categories | IEEE Std 802.11-2007 | 7.3.1.11 | Table 7-24 | 7 | HT
TGn | ControlSubTypes | IEEE Std 802.11-2007 | 7.1.3.1.2 | Table 7-1 | 7 | Control Wrapper |  | 49 | Allocate | Successful | Adrian Stephens | Control Wrapper | 7 |  | 7 | 2009-01-14 | 0 | Note, previously value 7 was reserved to ANA. Changed reserved value to 0 as a side effect of this allocation.
TGn | dot11Groups | IEEE Std 802.11-2007 | Annex D |  | 44 | dot11PhyAntennaComplianceGroup2
TGn | dot11Groups | IEEE Std 802.11-2007 | Annex D |  | 45 | dot11MACbase3
TGn | dot11Groups | IEEE Std 802.11-2007 | Annex D |  | 46 | dot11CountersGroup3
TGn | dot11Groups | IEEE Std 802.11-2007 | Annex D |  | 47 | dot11SMTbase10
TGn | dot11Groups | IEEE Std 802.11-2007 | Annex D |  | 48 | dot11PhyMCSGroup
TGn | dot11Groups | IEEE Std 802.11-2007 | Annex D |  | 49 | dot11PhyHTComplianceGroup
TGn | dot11Groups | IEEE Std 802.11-2007 | Annex D |  | 50 | dot11HTMACAdditions
TGn | dot11Groups | IEEE Std 802.11-2007 | Annex D |  | 51 | dot11TransmitBeamformingGroup
TGn | dot11OperationEntry | IEEE Std 802.11-2007 | Annex D |  | 21 | dot11HTProtection
TGn | dot11OperationEntry | IEEE Std 802.11-2007 | Annex D |  | 22 | dot11RIFSMode
TGn | dot11OperationEntry | IEEE Std 802.11-2007 | Annex D |  | 23 | dot11PSMPControlledAccess
TGn | dot11OperationEntry | IEEE Std 802.11-2007 | Annex D |  | 24 | dot11ServiceIntervalGranularity
TGn | dot11OperationEntry | IEEE Std 802.11-2007 | Annex D |  | 25 | dot11DualCTSProtection
TGn | dot11OperationEntry | IEEE Std 802.11-2007 | Annex D |  | 26 | dot11LSIGTXOPFullProtectionActivated
TGn | dot11OperationEntry | IEEE Std 802.11-2007 | Annex D |  | 27 | dot11NonGFEntitiesPresent
TGn | dot11OperationEntry | IEEE Std 802.11-2007 | Annex D |  | 28 | dot11PCOActivated
TGn | dot11OperationEntry | IEEE Std 802.11-2007 | Annex D |  | 29 | dot11PCOFortyMaxDuration
TGn | dot11OperationEntry | IEEE Std 802.11-2007 | Annex D |  | 30 | dot11PCOTwentyMaxDuration
TGn | dot11OperationEntry | IEEE Std 802.11-2007 | Annex D |  | 31 | dot11PCOFortyMinDuration
TGn | dot11OperationEntry | IEEE Std 802.11-2007 | Annex D |  | 32 | dot11PCOTwentyMinDuration
TGn | dot11OperationEntry | IEEE Std 802.11-2007 | Annex D |  | 33 | dot11FortyMHzIntolerant
TGn | dot11OperationEntry | IEEE Std 802.11-2007 | Annex D |  | 34 | dot11BSSWidthTriggerScanInterval
TGn | dot11OperationEntry | IEEE Std 802.11-2007 | Annex D |  | 35 | dot11BSSWidthChannelTransitionDelayFactor
TGn | dot11OperationEntry | IEEE Std 802.11-2007 | Annex D |  | 36 | dot11OBSSScanPassiveDwell
TGn | dot11OperationEntry | IEEE Std 802.11-2007 | Annex D |  | 37 | dot11OBSSScanActiveDwell
TGn | dot11OperationEntry | IEEE Std 802.11-2007 | Annex D |  | 38 | dot11OBSSScanPassiveTotalPerChannel
TGn | dot11OperationEntry | IEEE Std 802.11-2007 | Annex D |  | 39 | dot11OBSSScanActiveTotalPerChannel
TGn | dot11OperationEntry | IEEE Std 802.11-2007 | Annex D |  | 40 | dot112040BSSCoexistenceManagementSupport
TGn | dot11OperationEntry | IEEE Std 802.11-2007 | Annex D |  | 41 | dot11OBSSScanActivityThreshold
TGn | dot11phy | IEEE Std 802.11-2007 | Annex D |  | 15 | dot11PhyHTTable
TGn | dot11phy | IEEE Std 802.11-2007 | Annex D |  | 16 | dot11SupportedMCSTxTable
TGn | dot11phy | IEEE Std 802.11-2007 | Annex D |  | 17 | dot11SupportedMCSRxTable
TGn | dot11phy | IEEE Std 802.11-2007 | Annex D |  | 18 | dot11TransmitBeamformingConfigTable
TGn | dot11smt | IEEE Std 802.11-2007 | Annex D |  | 17 | dot11HTStationConfigTable
TGn | dot11StationConfigEntry | IEEE Std 802.11-2007 | Annex D |  | 92 | dot11HighThroughputOptionImplemented
TGn | dot11StationConfigEntry | IEEE Std 802.11-2007 | Annex D |  | 93 | dot11RSNAPBACRequired
TGn | dot11StationConfigEntry | IEEE Std 802.11-2007 | Annex D |  | 94 | dot11PSMPOptionImplemented
TGn | ElementIDs | IEEE Std 802.11-2007 | 7.3.2 | Table 7-26 | 45 | HT Capabilities
TGn | ElementIDs | IEEE Std 802.11-2007 | 7.3.2 | Table 7-26 | 61 | Additional HT Information
TGn | ElementIDs | IEEE Std 802.11-2007 | 7.3.2 | Table 7-26 | 62 | HT Extension Channel
TGn | ElementIDs | IEEE Std 802.11-2007 | 7.3.2 | Table 7-26 | 72 | 20/40 BSS Coexistence |  | 14 | Allocate | Successful | Adrian Stephens | 20/40 BSS Coexistence |  |  | 72 | 2007-09-19 | 0
TGn | ElementIDs | IEEE Std 802.11-2007 | 7.3.2 | Table 7-26 | 73 | 20/40 BSS Intolerant Channel |  | 15 | Allocate | Successful | Adrian Stephens | 20/40 BSS Intolerant Channel |  |  | 73 | 2007-09-19 | 0
TGn | ElementIDs | IEEE Std 802.11-2007 | 7.3.2 | Table 7-26 | 74 | Overlapping BSS Scan Parameters |  | 16 | Allocate | Successful | Adrian Stephens | Overlapping BSS Scan Parameters |  |  | 74 | 2007-09-19 | 0
TGn | ExtendedCapabilities | IEEE Std 802.11-2007 | 7.3.2.27 | Table 7-35a | 6 | S-PSMP Capability |  | 54 | Allocate | Successful | Adrian Stephens | S-PSMP Capability |  |  | 6 | 2009-03-11 | 0
TGn | ManagementSubTypes | IEEE Std 802.11-2007 | 7.1.3.1.2 | Table 7-1 | 14 | Action No Ack |  | 48 | Allocate | Successful | Adrian Stephens | Action No Ack |  |  | 14 | 2009-01-14 | 0
TGn | OperatingClassesInEurope | IEEE Std 802.11-2007 | Annex J | Table J.2 | 5
TGn | OperatingClassesInEurope | IEEE Std 802.11-2007 | Annex J | Table J.2 | 6
TGn | OperatingClassesInEurope | IEEE Std 802.11-2007 | Annex J | Table J.2 | 7
TGn | OperatingClassesInEurope | IEEE Std 802.11-2007 | Annex J | Table J.2 | 8
TGn | OperatingClassesInEurope | IEEE Std 802.11-2007 | Annex J | Table J.2 | 9
TGn | OperatingClassesInEurope | IEEE Std 802.11-2007 | Annex J | Table J.2 | 10
TGn | OperatingClassesInEurope | IEEE Std 802.11-2007 | Annex J | Table J.2 | 11
TGn | OperatingClassesInEurope | IEEE Std 802.11-2007 | Annex J | Table J.2 | 12
TGn | OperatingClassesInJapan | IEEE Std 802.11-2007 | Annex J | Table J.3 | 33
TGn | OperatingClassesInJapan | IEEE Std 802.11-2007 | Annex J | Table J.3 | 34
TGn | OperatingClassesInJapan | IEEE Std 802.11-2007 | Annex J | Table J.3 | 35
TGn | OperatingClassesInJapan | IEEE Std 802.11-2007 | Annex J | Table J.3 | 36
TGn | OperatingClassesInJapan | IEEE Std 802.11-2007 | Annex J | Table J.3 | 37
TGn | OperatingClassesInJapan | IEEE Std 802.11-2007 | Annex J | Table J.3 | 38
TGn | OperatingClassesInJapan | IEEE Std 802.11-2007 | Annex J | Table J.3 | 39
TGn | OperatingClassesInJapan | IEEE Std 802.11-2007 | Annex J | Table J.3 | 40
TGn | OperatingClassesInJapan | IEEE Std 802.11-2007 | Annex J | Table J.3 | 41
TGn | OperatingClassesInJapan | IEEE Std 802.11-2007 | Annex J | Table J.3 | 42
TGn | OperatingClassesInJapan | IEEE Std 802.11-2007 | Annex J | Table J.3 | 43
TGn | OperatingClassesInJapan | IEEE Std 802.11-2007 | Annex J | Table J.3 | 44
TGn | OperatingClassesInJapan | IEEE Std 802.11-2007 | Annex J | Table J.3 | 45
TGn | OperatingClassesInJapan | IEEE Std 802.11-2007 | Annex J | Table J.3 | 46
TGn | OperatingClassesInJapan | IEEE Std 802.11-2007 | Annex J | Table J.3 | 47
TGn | OperatingClassesInJapan | IEEE Std 802.11-2007 | Annex J | Table J.3 | 48
TGn | OperatingClassesInJapan | IEEE Std 802.11-2007 | Annex J | Table J.3 | 49
TGn | OperatingClassesInJapan | IEEE Std 802.11-2007 | Annex J | Table J.3 | 50
TGn | OperatingClassesInJapan | IEEE Std 802.11-2007 | Annex J | Table J.3 | 51
TGn | OperatingClassesInJapan | IEEE Std 802.11-2007 | Annex J | Table J.3 | 52
TGn | OperatingClassesInJapan | IEEE Std 802.11-2007 | Annex J | Table J.3 | 53
TGn | OperatingClassesInJapan | IEEE Std 802.11-2007 | Annex J | Table J.3 | 54
TGn | OperatingClassesInJapan | IEEE Std 802.11-2007 | Annex J | Table J.3 | 55
TGn | OperatingClassesInJapan | IEEE Std 802.11-2007 | Annex J | Table J.3 | 56
TGn | OperatingClassesInJapan | IEEE Std 802.11-2007 | Annex J | Table J.3 | 57
TGn | OperatingClassesInUSA | IEEE Std 802.11-2007 | Annex J | Table J.1 | 22
TGn | OperatingClassesInUSA | IEEE Std 802.11-2007 | Annex J | Table J.1 | 23
TGn | OperatingClassesInUSA | IEEE Std 802.11-2007 | Annex J | Table J.1 | 24
TGn | OperatingClassesInUSA | IEEE Std 802.11-2007 | Annex J | Table J.1 | 25
TGn | OperatingClassesInUSA | IEEE Std 802.11-2007 | Annex J | Table J.1 | 26
TGn | OperatingClassesInUSA | IEEE Std 802.11-2007 | Annex J | Table J.1 | 27
TGn | OperatingClassesInUSA | IEEE Std 802.11-2007 | Annex J | Table J.1 | 28
TGn | OperatingClassesInUSA | IEEE Std 802.11-2007 | Annex J | Table J.1 | 29
TGn | OperatingClassesInUSA | IEEE Std 802.11-2007 | Annex J | Table J.1 | 30
TGn | OperatingClassesInUSA | IEEE Std 802.11-2007 | Annex J | Table J.1 | 31
TGn | OperatingClassesInUSA | IEEE Std 802.11-2007 | Annex J | Table J.1 | 32
TGn | OperatingClassesInUSA | IEEE Std 802.11-2007 | Annex J | Table J.1 | 33
TGn | PublicActionFrames | IEEE Std 802.11-2007 | 7.4.7.1 | Table 7-57e | 0 | 20/40 BSS Coexistence Management |  | 110 | Allocate | Successful | Adrian Stephens | 20/40 BSS Coexistence Management | 0 |  | 0 | 2009-06-26 | 0
TGn | ReasonCodes | IEEE Std 802.11-2007 | 7.3.1.7 | Table 7-22 | 31 | SERVICE_CHANGE_PRECLUDES_TS | TS deleted because QoS AP lacks sufficient bandwidth for this QoS STA due to a change in BSS service characteristics or operational mode | 39 | Allocate | Successful | Adrian Stephens |  |  | TS deleted because QoS AP lacks sufficient bandwidth for this QoS STA due to a change in BSS service characteristics or operational mode | 31 | 2008-03-17 | 0
TGn | RSNCapabilities | IEEE Std 802.11-2007 | 7.3.2.25.3 | Figure 7-74 | 10 |  | SPP A-MSDU Capable
TGn | RSNCapabilities | IEEE Std 802.11-2007 | 7.3.2.25.3 | Figure 7-74 | 11 |  | SPP A-MSDU Required
TGn | StatusCodes | IEEE Std 802.11-2007 | 7.3.1.9 | Table 7-23 | 27 |  | Association denied due to requesting STA not supporting HT features
TGn | StatusCodes | IEEE Std 802.11-2007 | 7.3.1.9 | Table 7-23 | 29 |  | Association denied because the requesting STA does not support the PCO transition required by the AP | 24 | Allocate | Successful | Adrian Stephens |  |  | Association denied because the requesting STA does not support the PCO transition required by the AP | 29 | 2010-11-13 | 0

## TGp
Allocations for Group TGp |  |  | Return to TOC
Group | Resource | Ref Doc | Ref Subclause | Ref Location | Value | Name | Description | TransactionID | Type | Status | User | Name | Req Value | Description | Allocated Value | Requested | Differs? | Reason
TGp | BehaviorLimits | IEEE Std 802.11-2007 | Annex I | Table I.3 | 17 | ITS non-mobile operations | Operations related to an ITS’ Dedicated Short Range Communication Services (DSRCS) station (i.e., Roadside Unit (RSU)) operating at a fixed location registered with regulatory authorities. | 167 | Allocate | Successful | Wayne Fischer | ITS non-mobile operations |  | Operations related to an ITS’ Dedicated Short Range Communication Services (DSRCS) station (i.e., Roadside Unit (RSU)) operating at a fixed location registered with regulatory authorities. | 17 | 2010-04-05 | 0
TGp | BehaviorLimits | IEEE Std 802.11-2007 | Annex I | Table I.3 | 18 | ITS mobile operations | Operations related to an ITS’ DSRCS mobile station (i.e., a vehicle’s On-board Unit (OBU)). | 168 | Allocate | Successful | Wayne Fischer | ITS mobile operations |  | Operations related to an ITS’ DSRCS mobile station (i.e., a vehicle’s On-board Unit (OBU)). | 18 | 2010-04-05 | 0
TGp | dot11StationConfigEntry | IEEE Std 802.11-2007 | Annex D |  | 102 | dot11OCBEnabled
TGp | ElementIDs | IEEE Std 802.11-2007 | 7.3.2 | Table 7-26 | 69 | Time Advertisement |  | 163 | Rename | Successful | Wayne Fischer | Time Advertisement |  |  | 69 | 2010-04-05 | 0 | Previous name: Time Advertisement
TGp | ManagementSubTypes | IEEE Std 802.11-2007 | 7.1.3.1.2 | Table 7-1 | 6 | Timing Advertisement |  | 47 | Allocate | Successful | Wayne Fischer | Timing Advertisement |  |  | 6 | 2009-01-08 | 0
TGp | OperatingClassesInEurope | IEEE Std 802.11-2007 | Annex J | Table J.2 | 13 |  |  | 169 | Allocate | Successful | Wayne Fischer |  |  |  | 13 | 2010-04-05 | 0
TGp | OperatingClassesInEurope | IEEE Std 802.11-2007 | Annex J | Table J.2 | 14 |  |  | 170 | Allocate | Successful | Wayne Fischer |  |  |  | 14 | 2010-04-05 | 0
TGp | OperatingClassesInEurope | IEEE Std 802.11-2007 | Annex J | Table J.2 | 15 |  |  | 171 | Allocate | Successful | Wayne Fischer |  |  |  | 15 | 2010-04-05 | 0
TGp | OperatingClassesInEurope | IEEE Std 802.11-2007 | Annex J | Table J.2 | 16 |  |  | 172 | Allocate | Successful | Wayne Fischer |  |  |  | 16 | 2010-04-05 | 0
TGp | OperatingClassesInUSA | IEEE Std 802.11-2007 | Annex J | Table J.1 | 16 |  |  | 166 | Allocate | Successful | Wayne Fischer |  |  |  | 16 | 2010-04-05 | 0
TGp | OperatingClassesInUSA | IEEE Std 802.11-2007 | Annex J | Table J.1 | 17 |  |  | 164 | Allocate | Successful | Wayne Fischer |  |  |  | 17 | 2010-04-05 | 0
TGp | OperatingClassesInUSA | IEEE Std 802.11-2007 | Annex J | Table J.1 | 18 |  |  | 165 | Allocate | Successful | Wayne Fischer |  |  |  | 18 | 2010-04-05 | 0

## TGr
Allocations for Group TGr |  |  | Return to TOC
Group | Resource | Ref Doc | Ref Subclause | Ref Location | Value | Name | Description | TransactionID | Type | Status | User | Name | Req Value | Description | Allocated Value | Requested | Differs? | Reason
TGr | AKMSuiteSelectors | IEEE Std 802.11-2007 | 7.3.2.25.2 | Table 7-34 | 3 |  | Authentication Type: Fast BSS Transition Authentication negotiated over IEEE 802.1X, or using PMKSA caching Key Management Type: Fast BSS Transition Key management KeyDerivType:KDF
TGr | AKMSuiteSelectors | IEEE Std 802.11-2007 | 7.3.2.25.2 | Table 7-34 | 4 |  | Authentication Type: Fast BSS Transition Authentication using PSK Key Management Type: Fast BSS Transition Key management KeyDerivType:KDF
TGr | Categories | IEEE Std 802.11-2007 | 7.3.1.11 | Table 7-24 | 6 | Fast BSS Transition
TGr | dot11Groups | IEEE Std 802.11-2007 | Annex D |  | 40 | dot11FTComplianceGroup
TGr | dot11Groups | IEEE Std 802.11-2007 | Annex D |  | 41 | dot11SMTbase8
TGr | dot11smt | IEEE Std 802.11-2007 | Annex D |  | 15 | dot11FastBSSTransitionConfigTable
TGr | dot11StationConfigEntry | IEEE Std 802.11-2007 | Annex D |  | 83 | dot11FastBSSTransitionImplemented
TGr | ElementIDs | IEEE Std 802.11-2007 | 7.3.2 | Table 7-26 | 54 | Mobility domain
TGr | ElementIDs | IEEE Std 802.11-2007 | 7.3.2 | Table 7-26 | 55 | Fast BSS Transition Information
TGr | ElementIDs | IEEE Std 802.11-2007 | 7.3.2 | Table 7-26 | 56 | Timeout Interval
TGr | ElementIDs | IEEE Std 802.11-2007 | 7.3.2 | Table 7-26 | 57 | Resource Information Container
TGr | ElementIDs | IEEE Std 802.11-2007 | 7.3.2 | Table 7-26 | 75 | Resource Information Container Descriptor |  | 20 | Allocate | Successful | Bill Marshall | Resource Information Container Descriptor |  |  | 75 | 2010-09-21 | 0
TGr | FastBSSTransitionSubElementIDs | IEEE Std 802.11r-2008 | 7.3.2.48 | Table 7-43g | 0 | Reserved
TGr | FastBSSTransitionSubElementIDs | IEEE Std 802.11r-2008 | 7.3.2.48 | Table 7-43g | 1 | R1KH-ID
TGr | FastBSSTransitionSubElementIDs | IEEE Std 802.11r-2008 | 7.3.2.48 | Table 7-43g | 2 | GTK
TGr | FastBSSTransitionSubElementIDs | IEEE Std 802.11r-2008 | 7.3.2.48 | Table 7-43g | 3 | R0KH-ID
TGr | StatusCodes | IEEE Std 802.11-2007 | 7.3.1.9 | Table 7-23 | 28 |  | R0KH Unreachable | 21 | Allocate | Successful | Bill Marshall |  |  | R0KH Unreachable | 28 | 2010-09-21 | 0
TGr | StatusCodes | IEEE Std 802.11-2007 | 7.3.1.9 | Table 7-23 | 52 |  | Invalid Fast BSS Transition Action Frame Count
TGr | StatusCodes | IEEE Std 802.11-2007 | 7.3.1.9 | Table 7-23 | 53 |  | Invalid PMKID
TGr | StatusCodes | IEEE Std 802.11-2007 | 7.3.1.9 | Table 7-23 | 54 |  | Invalid MDIE
TGr | StatusCodes | IEEE Std 802.11-2007 | 7.3.1.9 | Table 7-23 | 55 |  | Invalid FTIE

## TGs
Allocations for Group TGs |  |  | Return to TOC
Group | Resource | Ref Doc | Ref Subclause | Ref Location | Value | Name | Description | TransactionID | Type | Status | User | Name | Req Value | Description | Allocated Value | Requested | Differs? | Reason
TGs | AKMSuiteSelectors | IEEE Std 802.11-2007 | 7.3.2.25.2 | Table 7-34 | 8 |  | See Notes | 244 | Allocate | Successful | Kazuyuki Sakoda |  |  | See Item Notes | 8 | 2010-07-22 | 0
TGs | AKMSuiteSelectors | IEEE Std 802.11-2007 | 7.3.2.25.2 | Table 7-34 | 9 |  | Authentication Type: Authentication type: FT authentication over SAE with SHA-256. Key Management Type: Key management type: FT key management. KeyDerivType:KDF | 245 | Allocate | Successful | Kazuyuki Sakoda |  |  | Authentication Type: Authentication type: FT authentication over SAE with SHA-256. Key Management Type: Key management type: FT key management. KeyDerivType:KDF | 9 | 2010-07-22 | 0
TGs | AuthenticationAlgorithmNumbers | IEEE Std 802.11-2007 | 7.3.1.1 |  | 3 | Simultaneous Authentication of Equals |  | 201 | Allocate | Successful | Kazuyuki Sakoda | Simultaneous Authentication of Equals |  |  | 3 | 2010-07-22 | 0
TGs | Categories | IEEE Std 802.11-2007 | 7.3.1.11 | Table 7-24 | 13 | Mesh Action |  | 220 | Allocate | Successful | Kazuyuki Sakoda | Mesh Action |  |  | 13 | 2010-07-22 | 0
TGs | Categories | IEEE Std 802.11-2007 | 7.3.1.11 | Table 7-24 | 14 | Multihop Action |  | 221 | Allocate | Successful | Kazuyuki Sakoda | Multihop Action |  |  | 14 | 2010-07-22 | 0
TGs | Categories | IEEE Std 802.11-2007 | 7.3.1.11 | Table 7-24 | 15 | Self Protected |  | 222 | Allocate | Successful | Kazuyuki Sakoda | Self Protected |  |  | 15 | 2010-07-22 | 0
TGs | dot11Groups | IEEE Std 802.11-2007 | Annex D |  | 56 | dot11MeshComplianceGroup | This object class provides the objects from the IEEE 802.11 MIB required to manage Mesh functionality. Note that additional objects for managing this functionality are located in the dot11MeshStationConfigTable and dot11MeshHWMPConfigTable | 354 | Allocate | Successful | Kazuyuki Sakoda | dot11MeshComplianceGroup | 56 | This object class provides the objects from the IEEE 802.11 MIB required to manage Mesh functionality. Note that additional objects for managing this functionality are located in the dot11MeshStationConfigTable and dot11MeshHWMPConfigTable | 56 | 2011-02-02 07:03 | 0
TGs | dot11Groups | IEEE Std 802.11-2007 | Annex D |  | 57 | dot11SMTbase12 | The SMTbase11 object class provides the necessary support at the STA to manage the processes in the STA such that the STA may work cooperatively as a part of an IEEE 802.11 network. | 355 | Allocate | Successful | Kazuyuki Sakoda | dot11SMTbase12 | 57 | The SMTbase11 object class provides the necessary support at the STA to manage the processes in the STA such that the STA may work cooperatively as a part of an IEEE 802.11 network. | 57 | 2011-02-02 07:03 | 0
TGs | dot11smt | IEEE Std 802.11-2007 | Annex D |  | 23 | dot11MeshStationConfigTable | Mesh Station Configuration attributes. | 349 | Allocate | Successful | Kazuyuki Sakoda | dot11MeshStationConfigTable |  | Mesh Station Configuration attributes. | 23 | 2011-02-02 07:02 | 0
TGs | dot11smt | IEEE Std 802.11-2007 | Annex D |  | 24 | dot11MeshHWMPConfigTable | Mesh Station HWMP Configuration attributes. | 350 | Allocate | Successful | Kazuyuki Sakoda | dot11MeshHWMPConfigTable |  | Mesh Station HWMP Configuration attributes. | 24 | 2011-02-02 07:03 | 0
TGs | dot11smt | IEEE Std 802.11-2007 | Annex D |  | 25 | dot11RSNAConfigPasswordValueTable | When SAE authentication is the selected AKM suite, this table is used to locate the binary representation of a shared, secret, and potentially low-entropy word, phrase, code, or key that will be used as the authentication credential between a TA/RA pair. | 351 | Allocate | Successful | Kazuyuki Sakoda | dot11RSNAConfigPasswordValueTable |  | When SAE authentication is the selected AKM suite, this table is used to locate the binary representation of a shared, secret, and potentially low-entropy word, phrase, code, or key that will be used as the authentication credential between a TA/RA pair. | 25 | 2011-02-02 07:03 | 0
TGs | dot11smt | IEEE Std 802.11-2007 | Annex D |  | 26 | dot11RSNAConfigDLCGroupTable | This table gives a prioritized list of domain parameter set Identifiers for discrete logarithm cryptography (DLC) groups | 352 | Allocate | Successful | Kazuyuki Sakoda | dot11RSNAConfigDLCGroupTable |  | This table gives a prioritized list of domain parameter set Identifiers for discrete logarithm cryptography (DLC) groups | 26 | 2011-02-02 07:03 | 0
TGs | dot11StationConfigEntry | IEEE Std 802.11-2007 | Annex D |  | 136 | dot11MeshActivated | This attribute specifies whether or not mesh services are supported by a station | 353 | Allocate | Successful | Kazuyuki Sakoda | dot11MeshActivated | 136 | This attribute specifies whether or not mesh services are supported by a station | 136 | 2011-02-02 07:03 | 0
TGs | ElementIDs | IEEE Std 802.11-2007 | 7.3.2 | Table 7-26 | 113 | Mesh Configuration |  | 223 | Allocate | Successful | Kazuyuki Sakoda | Mesh Configuration |  |  | 113 | 2010-07-22 | 0
TGs | ElementIDs | IEEE Std 802.11-2007 | 7.3.2 | Table 7-26 | 114 | Mesh ID |  | 224 | Allocate | Successful | Kazuyuki Sakoda | Mesh ID |  |  | 114 | 2010-07-22 | 0
TGs | ElementIDs | IEEE Std 802.11-2007 | 7.3.2 | Table 7-26 | 115 | Mesh Link Metric Report |  | 225 | Allocate | Successful | Kazuyuki Sakoda | Mesh Link Metric Report |  |  | 115 | 2010-07-22 | 0
TGs | ElementIDs | IEEE Std 802.11-2007 | 7.3.2 | Table 7-26 | 116 | Congestion Notification |  | 226 | Allocate | Successful | Kazuyuki Sakoda | Congestion Notification |  |  | 116 | 2010-07-22 | 0
TGs | ElementIDs | IEEE Std 802.11-2007 | 7.3.2 | Table 7-26 | 117 | Mesh Peering Management |  | 227 | Allocate | Successful | Kazuyuki Sakoda | Mesh Peering Management |  |  | 117 | 2010-07-22 | 0
TGs | ElementIDs | IEEE Std 802.11-2007 | 7.3.2 | Table 7-26 | 118 | Mesh Channel Switch Parameters |  | 228 | Allocate | Successful | Kazuyuki Sakoda | Mesh Channel Switch Parameters |  |  | 118 | 2010-07-22 | 0
TGs | ElementIDs | IEEE Std 802.11-2007 | 7.3.2 | Table 7-26 | 119 | Mesh Awake Window |  | 229 | Allocate | Successful | Kazuyuki Sakoda | Mesh Awake Window |  |  | 119 | 2010-07-22 | 0
TGs | ElementIDs | IEEE Std 802.11-2007 | 7.3.2 | Table 7-26 | 120 | Beacon Timing |  | 230 | Allocate | Successful | Kazuyuki Sakoda | Beacon Timing |  |  | 120 | 2010-07-22 | 0
TGs | ElementIDs | IEEE Std 802.11-2007 | 7.3.2 | Table 7-26 | 121 | MCCAOP Setup Request |  | 231 | Allocate | Successful | Kazuyuki Sakoda | MCCAOP Setup Request |  |  | 121 | 2010-07-22 | 0
TGs | ElementIDs | IEEE Std 802.11-2007 | 7.3.2 | Table 7-26 | 122 | MCCAOP Setup Reply |  | 232 | Allocate | Successful | Kazuyuki Sakoda | MCCAOP Setup Reply |  |  | 122 | 2010-07-22 | 0
TGs | ElementIDs | IEEE Std 802.11-2007 | 7.3.2 | Table 7-26 | 123 | MCCAOP Advertisement |  | 362 | Rename | Successful | Kazuyuki Sakoda | MCCAOP Advertisement | 123 |  |  | 2011-02-14 11:12 | 0 | Previous name: MCCAOP Advertisements
TGs | ElementIDs | IEEE Std 802.11-2007 | 7.3.2 | Table 7-26 | 124 | MCCAOP Teardown |  | 234 | Allocate | Successful | Kazuyuki Sakoda | MCCAOP Teardown |  |  | 124 | 2010-07-22 | 0
TGs | ElementIDs | IEEE Std 802.11-2007 | 7.3.2 | Table 7-26 | 125 | Gate Announcement (GANN) |  | 235 | Allocate | Successful | Kazuyuki Sakoda | Gate Announcement (GANN) |  |  | 125 | 2010-07-22 | 0
TGs | ElementIDs | IEEE Std 802.11-2007 | 7.3.2 | Table 7-26 | 126 | Root Announcement (RANN) |  | 236 | Allocate | Successful | Kazuyuki Sakoda | Root Announcement (RANN) |  |  | 126 | 2010-07-22 | 0
TGs | ElementIDs | IEEE Std 802.11-2007 | 7.3.2 | Table 7-26 | 130 | Path Request (PREQ) |  | 237 | Allocate | Successful | Kazuyuki Sakoda | Path Request (PREQ) |  |  | 130 | 2010-07-22 | 0
TGs | ElementIDs | IEEE Std 802.11-2007 | 7.3.2 | Table 7-26 | 131 | Path Reply (PREP) |  | 238 | Allocate | Successful | Kazuyuki Sakoda | Path Reply (PREP) |  |  | 131 | 2010-07-22 | 0
TGs | ElementIDs | IEEE Std 802.11-2007 | 7.3.2 | Table 7-26 | 132 | Path Error (PERR) |  | 239 | Allocate | Successful | Kazuyuki Sakoda | Path Error (PERR) |  |  | 132 | 2010-07-22 | 0
TGs | ElementIDs | IEEE Std 802.11-2007 | 7.3.2 | Table 7-26 | 137 | Proxy Update (PXU) |  | 240 | Allocate | Successful | Kazuyuki Sakoda | Proxy Update (PXU) |  |  | 137 | 2010-07-22 | 0
TGs | ElementIDs | IEEE Std 802.11-2007 | 7.3.2 | Table 7-26 | 138 | Proxy Update Confirmation (PXUC) |  | 241 | Allocate | Successful | Kazuyuki Sakoda | Proxy Update Confirmation (PXUC) |  |  | 138 | 2010-07-22 | 0
TGs | ElementIDs | IEEE Std 802.11-2007 | 7.3.2 | Table 7-26 | 139 | Authenticated Mesh Peering Exchange |  | 242 | Allocate | Successful | Kazuyuki Sakoda | Authenticated Mesh Peering Exchange |  |  | 139 | 2010-07-22 | 0
TGs | ElementIDs | IEEE Std 802.11-2007 | 7.3.2 | Table 7-26 | 140 | MIC |  | 243 | Allocate | Successful | Kazuyuki Sakoda | MIC |  |  | 140 | 2010-07-22 | 0
TGs | ElementIDs | IEEE Std 802.11-2007 | 7.3.2 | Table 7-26 | 174 | MCCAOP Advertisement Overview |  | 361 | Allocate | Successful | Kazuyuki Sakoda | MCCAOP Advertisement Overview | 174 |  | 174 | 2011-02-14 11:12 | 0
TGs | ReasonCodes | IEEE Std 802.11-2007 | 7.3.1.7 | Table 7-22 | 52 |  | Mesh Peering Cancelled | 202 | Allocate | Successful | Kazuyuki Sakoda |  |  | Mesh Peering Cancelled | 52 | 2010-07-22 | 0
TGs | ReasonCodes | IEEE Std 802.11-2007 | 7.3.1.7 | Table 7-22 | 53 |  | Mesh Max Peers | 203 | Allocate | Successful | Kazuyuki Sakoda |  |  | Mesh Max Peers | 53 | 2010-07-22 | 0
TGs | ReasonCodes | IEEE Std 802.11-2007 | 7.3.1.7 | Table 7-22 | 54 |  | Mesh Configuration Policy Violation | 204 | Allocate | Successful | Kazuyuki Sakoda |  |  | Mesh Configuration Policy Violation | 54 | 2010-07-22 | 0
TGs | ReasonCodes | IEEE Std 802.11-2007 | 7.3.1.7 | Table 7-22 | 55 |  | Mesh Close Received | 205 | Allocate | Successful | Kazuyuki Sakoda |  |  | Mesh Close Received | 55 | 2010-07-22 | 0
TGs | ReasonCodes | IEEE Std 802.11-2007 | 7.3.1.7 | Table 7-22 | 56 |  | Mesh Max Retries | 206 | Allocate | Successful | Kazuyuki Sakoda |  |  | Mesh Max Retries | 56 | 2010-07-22 | 0
TGs | ReasonCodes | IEEE Std 802.11-2007 | 7.3.1.7 | Table 7-22 | 57 |  | Mesh Confirm Timeout | 207 | Allocate | Successful | Kazuyuki Sakoda |  |  | Mesh Confirm Timeout | 57 | 2010-07-22 | 0
TGs | ReasonCodes | IEEE Std 802.11-2007 | 7.3.1.7 | Table 7-22 | 58 |  | Mesh Invalid GTK | 208 | Allocate | Successful | Kazuyuki Sakoda |  |  | Mesh Invalid GTK | 58 | 2010-07-22 | 0
TGs | ReasonCodes | IEEE Std 802.11-2007 | 7.3.1.7 | Table 7-22 | 59 |  | Mesh Inconsistent Parameters | 209 | Allocate | Successful | Kazuyuki Sakoda |  |  | Mesh Inconsistent Parameters | 59 | 2010-07-22 | 0
TGs | ReasonCodes | IEEE Std 802.11-2007 | 7.3.1.7 | Table 7-22 | 60 |  | Mesh Invalid Security Capability | 210 | Allocate | Successful | Kazuyuki Sakoda |  |  | Mesh Invalid Security Capability | 60 | 2010-07-22 | 0
TGs | ReasonCodes | IEEE Std 802.11-2007 | 7.3.1.7 | Table 7-22 | 61 | MESH-PATH-ERROR-NO-PROXY-INFORMATION | The mesh STA does not have proxy information for this external destination. | 356 | Rename | Successful | Kazuyuki Sakoda | MESH-PATH-ERROR-NO-PROXY-INFORMATION | 61 | The mesh STA does not have proxy information for this external destination. |  | 2011-02-02 07:03 | 0
TGs | ReasonCodes | IEEE Std 802.11-2007 | 7.3.1.7 | Table 7-22 | 62 |  | Mesh Path Error No Forwarding Information | 212 | Allocate | Successful | Kazuyuki Sakoda |  |  | Mesh Path Error No Forwarding Information | 62 | 2010-07-22 | 0
TGs | ReasonCodes | IEEE Std 802.11-2007 | 7.3.1.7 | Table 7-22 | 63 |  | Mesh Path Error Destination Unreachable | 213 | Allocate | Successful | Kazuyuki Sakoda |  |  | Mesh Path Error Destination Unreachable | 63 | 2010-07-22 | 0
TGs | ReasonCodes | IEEE Std 802.11-2007 | 7.3.1.7 | Table 7-22 | 64 |  | MAC Address Already Exists in MBSS | 214 | Allocate | Successful | Kazuyuki Sakoda |  |  | MAC Address Already Exists in MBSS | 64 | 2010-07-22 | 0
TGs | ReasonCodes | IEEE Std 802.11-2007 | 7.3.1.7 | Table 7-22 | 65 |  | Mesh Channel Switch Regulatory Requirements | 215 | Allocate | Successful | Kazuyuki Sakoda |  |  | Mesh Channel Switch Regulatory Requirements | 65 | 2010-07-22 | 0
TGs | ReasonCodes | IEEE Std 802.11-2007 | 7.3.1.7 | Table 7-22 | 66 |  | Mesh Channel Switch Unspecified | 216 | Allocate | Successful | Kazuyuki Sakoda |  |  | Mesh Channel Switch Unspecified | 66 | 2010-07-22 | 0
TGs | StatusCodes | IEEE Std 802.11-2007 | 7.3.1.9 | Table 7-23 | 76 |  | Authentication is rejected because an Anti-Clogging Token is required | 217 | Allocate | Successful | Kazuyuki Sakoda |  |  | Authentication is rejected because an Anti-Clogging Token is required | 76 | 2010-07-22 | 0
TGs | StatusCodes | IEEE Std 802.11-2007 | 7.3.1.9 | Table 7-23 | 77 |  | Authentication is rejected because the offered finite cyclic group is not supported | 218 | Allocate | Successful | Kazuyuki Sakoda |  |  | Authentication is rejected because the offered finite cyclic group is not supported | 77 | 2010-07-22 | 0
TGs | StatusCodes | IEEE Std 802.11-2007 | 7.3.1.9 | Table 7-23 | 78 |  | The TBTT adjustment request has not been successful because the STA could not find an alternative TBTT. | 357 | Rename | Successful | Kazuyuki Sakoda |  | 78 | The TBTT adjustment request has not been successful because the STA could not find an alternative TBTT. |  | 2011-02-02 07:03 | 0

## TGu
Allocations for Group TGu |  |  | Return to TOC
Group | Resource | Ref Doc | Ref Subclause | Ref Location | Value | Name | Description | TransactionID | Type | Status | User | Name | Req Value | Description | Allocated Value | Requested | Differs? | Reason
TGu | dot11StationConfigEntry | IEEE Std 802.11-2007 | Annex D |  | 117 | dot11InterworkingServiceImplemented
TGu | dot11StationConfigEntry | IEEE Std 802.11-2007 | Annex D |  | 118 | dot11InterworkingServiceActivated
TGu | dot11StationConfigEntry | IEEE Std 802.11-2007 | Annex D |  | 119 | dot11QosmapImplemented
TGu | dot11StationConfigEntry | IEEE Std 802.11-2007 | Annex D |  | 120 | dot11QosMapActivated
TGu | dot11StationConfigEntry | IEEE Std 802.11-2007 | Annex D |  | 121 | dot11EBRImplemented
TGu | dot11StationConfigEntry | IEEE Std 802.11-2007 | Annex D |  | 122 | dot11EBRActivated
TGu | dot11StationConfigEntry | IEEE Std 802.11-2007 | Annex D |  | 123 | dot11ESNetwork
TGu | dot11StationConfigEntry | IEEE Std 802.11-2007 | Annex D |  | 124 | dot11SSPNInterfaceImplemented
TGu | dot11StationConfigEntry | IEEE Std 802.11-2007 | Annex D |  | 125 | dot11SSPNInterfaceActivated
TGu | dot11StationConfigEntry | IEEE Std 802.11-2007 | Annex D |  | 126 | dot11HESSID
TGu | dot11StationConfigEntry | IEEE Std 802.11-2007 | Annex D |  | 127 | dot11EASImplemented
TGu | dot11StationConfigEntry | IEEE Std 802.11-2007 | Annex D |  | 128 | dot11EASActivated
TGu | dot11StationConfigEntry | IEEE Std 802.11-2007 | Annex D |  | 129 | dot11MSGCFImplemented
TGu | dot11StationConfigEntry | IEEE Std 802.11-2007 | Annex D |  | 130 | dot11MSGCFActivated
TGu | ElementIDs | IEEE Std 802.11-2007 | 7.3.2 | Table 7-26 | 107 | Interworking |  | 144 | Allocate | Successful | Necati Canpolat | Interworking |  |  | 107 | 2009-07-04 | 0
TGu | ElementIDs | IEEE Std 802.11-2007 | 7.3.2 | Table 7-26 | 108 | Advertisement Protocol |  | 145 | Allocate | Successful | Necati Canpolat | Advertisement Protocol |  |  | 108 | 2009-07-04 | 0
TGu | ElementIDs | IEEE Std 802.11-2007 | 7.3.2 | Table 7-26 | 109 | Expedited bandwidth request |  | 146 | Allocate | Successful | Necati Canpolat | Expedited bandwidth request |  |  | 109 | 2009-07-04 | 0
TGu | ElementIDs | IEEE Std 802.11-2007 | 7.3.2 | Table 7-26 | 110 | QoS Map Set |  | 147 | Allocate | Successful | Necati Canpolat | QoS Map Set |  |  | 110 | 2009-07-04 | 0
TGu | ElementIDs | IEEE Std 802.11-2007 | 7.3.2 | Table 7-26 | 111 | Roaming Consortium |  | 148 | Allocate | Successful | Necati Canpolat | Roaming Consortium |  |  | 111 | 2009-07-04 | 0
TGu | ElementIDs | IEEE Std 802.11-2007 | 7.3.2 | Table 7-26 | 112 | Emergency Alert |  | 149 | Allocate | Successful | Necati Canpolat | Emergency Alert |  |  | 112 | 2009-07-04 | 0
TGu | ExtendedCapabilities | IEEE Std 802.11-2007 | 7.3.2.27 | Table 7-35a | 31 | Interworking |  | 150 | Allocate | Successful | Necati Canpolat | Interworking |  |  | 31 | 2009-07-04 | 0
TGu | ExtendedCapabilities | IEEE Std 802.11-2007 | 7.3.2.27 | Table 7-35a | 32 | QoS Map |  | 151 | Allocate | Successful | Necati Canpolat | QoS Map |  |  | 32 | 2009-07-04 | 0
TGu | ExtendedCapabilities | IEEE Std 802.11-2007 | 7.3.2.27 | Table 7-35a | 33 | EBR |  | 152 | Allocate | Successful | Necati Canpolat | EBR |  |  | 33 | 2009-07-04 | 0
TGu | ExtendedCapabilities | IEEE Std 802.11-2007 | 7.3.2.27 | Table 7-35a | 34 | SSPN Interface |  | 153 | Allocate | Successful | Necati Canpolat | SSPN Interface |  |  | 34 | 2009-07-04 | 0
TGu | ExtendedCapabilities | IEEE Std 802.11-2007 | 7.3.2.27 | Table 7-35a | 36 | MSGCF Capability |  | 155 | Allocate | Successful | Necati Canpolat | MSGCF Capability |  |  | 36 | 2009-07-04 | 0
TGu | ieee802dot11 | IEEE Std 802.11-2007 | Annex D |  | 6 | dot11imt | The Interworking management object class provides the necessary support for an SSPN Interface function to manage interworking with external systems.
TGu | ieee802dot11 | IEEE Std 802.11-2007 | Annex D |  | 7 | dot11MSGCF | The MAC state generic convergence function object class provides the necessary support for support of event-driven triggers to higher layer protocols and the capabilities to support those triggers.
TGu | PublicActionFrames | IEEE Std 802.11-2007 | 7.4.7.1 | Table 7-57e | 10 | GAS Initial Request |  | 156 | Allocate | Successful | Necati Canpolat | GAS Initial Request |  |  | 10 | 2009-07-04 | 0
TGu | PublicActionFrames | IEEE Std 802.11-2007 | 7.4.7.1 | Table 7-57e | 11 | GAS Initial Response |  | 157 | Allocate | Successful | Necati Canpolat | GAS Initial Response |  |  | 11 | 2009-07-04 | 0
TGu | PublicActionFrames | IEEE Std 802.11-2007 | 7.4.7.1 | Table 7-57e | 12 | GAS Comeback Request |  | 158 | Allocate | Successful | Necati Canpolat | GAS Comeback Request |  |  | 12 | 2009-07-04 | 0
TGu | PublicActionFrames | IEEE Std 802.11-2007 | 7.4.7.1 | Table 7-57e | 13 | GAS Comeback Response |  | 159 | Allocate | Successful | Necati Canpolat | GAS Comeback Response |  |  | 13 | 2009-07-04 | 0
TGu | ReasonCodes | IEEE Std 802.11-2007 | 7.3.1.7 | Table 7-22 | 27 |  | Disassociated because session terminated by SSP request | 129 | Allocate | Successful | Necati Canpolat |  |  | Disassociated because session terminated by SSP request | 27 | 2009-07-04 | 0
TGu | ReasonCodes | IEEE Std 802.11-2007 | 7.3.1.7 | Table 7-22 | 28 |  | Disassociated because of lack of SSP roaming agreement | 130 | Allocate | Successful | Necati Canpolat |  |  | Disassociated because of lack of SSP roaming agreement | 28 | 2009-07-04 | 0
TGu | ReasonCodes | IEEE Std 802.11-2007 | 7.3.1.7 | Table 7-22 | 29 |  | Requested service rejected because of SSP cipher suite or AKM requirement | 131 | Allocate | Successful | Necati Canpolat |  |  | Requested service rejected because of SSP cipher suite or AKM requirement | 29 | 2009-07-04 | 0
TGu | ReasonCodes | IEEE Std 802.11-2007 | 7.3.1.7 | Table 7-22 | 30 |  | Requested service not authorized in this location | 132 | Allocate | Successful | Necati Canpolat |  |  | Requested service not authorized in this location | 30 | 2009-07-04 | 0
TGu | ReasonCodes | IEEE Std 802.11-2007 | 7.3.1.7 | Table 7-22 | 46 | PEER_INITIATED | In a DLS Teardown frame: The teardown was initiated by the DLS peer In a Disassociation frame: Disassociated because authorized access limit reached | 133 | Allocate | Successful | Necati Canpolat |  |  | Disassociated because authorized access limit reached | 46 | 2009-07-04 | 0
TGu | ReasonCodes | IEEE Std 802.11-2007 | 7.3.1.7 | Table 7-22 | 47 | AP_INITIATED | In a DLS Teardown frame: The teardown was initiated by the AP In a Disassociation frame: Disassociated due to external service requirementS | 134 | Allocate | Successful | Necati Canpolat |  |  | Disassociated due to external service requirements | 59 | 2009-07-04 | 0
TGu | StatusCodes | IEEE Std 802.11-2007 | 7.3.1.9 | Table 7-23 | 59 | ADVERTISEMENT_PROTOCOL_NOT_SUPPORTED | Disassociated due to external service requirements | 134 | Allocate | Successful | Necati Canpolat |  |  | Disassociated due to external service requirements | 59 | 2009-07-04 | 0
TGu | StatusCodes | IEEE Std 802.11-2007 | 7.3.1.9 | Table 7-23 | 60 | NO_OUTSTANDING_REQUEST | No outstanding GAS request | 135 | Allocate | Successful | Necati Canpolat |  |  | No outstanding GAS request | 60 | 2009-07-04 | 0
TGu | StatusCodes | IEEE Std 802.11-2007 | 7.3.1.9 | Table 7-23 | 61 | RESPONSE_NOT_RECEIVED_FROM_SERVER | GAS Response not received from the Advertisement server | 248 | Rename | Successful | Necati Canpolat | GAS Response not received from the Advertisement server | 61 |  |  | 2010-07-27 | 0
TGu | StatusCodes | IEEE Std 802.11-2007 | 7.3.1.9 | Table 7-23 | 62 | GAS_QUERY_TIMEOUT | STA timed out waiting for GAS Query Response | 249 | Rename | Successful | Necati Canpolat | STA timed out waiting for GAS Query Response | 62 |  |  | 2010-07-27 | 0
TGu | StatusCodes | IEEE Std 802.11-2007 | 7.3.1.9 | Table 7-23 | 63 | QUERY_RESPONSE_TOO_LARGE | GAS Response larger than query response length limit | 250 | Rename | Successful | Necati Canpolat | GAS Response larger than query response length limit | 63 |  |  | 2010-07-27 | 0
TGu | StatusCodes | IEEE Std 802.11-2007 | 7.3.1.9 | Table 7-23 | 64 | REJECTED_HOME_WITH_SUGGESTED_CHANGES | Request refused because home network does not support request | 258 | Allocate | Successful | Stephen McCann | REJECTED_HOME_WITH_SUGGESTED_CHANGES |  | Request refused because home network does not support request | 64 | 2010-10-21 | 0
TGu | StatusCodes | IEEE Std 802.11-2007 | 7.3.1.9 | Table 7-23 | 65 | SERVER_UNREACHABLE | Advertisement server in the network is not currently reachable | 140 | Allocate | Successful | Necati Canpolat |  |  | Advertisement server in the network is not currently reachable | 65 | 2009-07-04 | 0
TGu | StatusCodes | IEEE Std 802.11-2007 | 7.3.1.9 | Table 7-23 | 67 | REJECTED_FOR_SSP_PERMISSIONS | Request refused due to permissions received via SSPN interface | 142 | Allocate | Successful | Necati Canpolat | REJECTED_FOR_SSP_PERMISSIONS |  | Request refused due to permissions received via SSPN interface | 67 | 2009-07-04 | 0
TGu | StatusCodes | IEEE Std 802.11-2007 | 7.3.1.9 | Table 7-23 | 68 |  | Request refused because AP does not support unauthenticated access | 252 | Rename | Successful | Necati Canpolat | Request refused because AP does not support unauthenticated access | 68 |  |  | 2010-07-27 | 0
TGu | StatusCodes | IEEE Std 802.11-2007 | 7.3.1.9 | Table 7-23 | 79 | TRANSMISSION_FAILURE | Transmission Failure | 254 | Allocate | Successful | Necati Canpolat |  |  | Transmission Failure | 79 | 2010-07-27 | 0

## TGv
Allocations for Group TGv |  |  | Return to TOC
Group | Resource | Ref Doc | Ref Subclause | Ref Location | Value | Name | Description | TransactionID | Type | Status | User | Name | Req Value | Description | Allocated Value | Requested | Differs? | Reason
TGv | Categories | IEEE Std 802.11-2007 | 7.3.1.11 | Table 7-24 | 10 | WNM |  | 61 | Allocate | Successful | Emily Qi | WNM |  |  | 10 | 2009-06-16 | 0
TGv | Categories | IEEE Std 802.11-2007 | 7.3.1.11 | Table 7-24 | 11 | Unprotected WNM |  | 62 | Allocate | Successful | Emily Qi | Unprotected WNM |  |  | 11 | 2009-06-16 | 0
TGv | dot11Groups | IEEE Std 802.11-2007 | Annex D |  | 54 | dot11SMTWNMRequest
TGv | dot11Groups | IEEE Std 802.11-2007 | Annex D |  | 55 | dot11SMTWNMReport
TGv | dot11smt | IEEE Std 802.11-2007 | Annex D |  | 18 | dot11WirelessMgmtOptionsTable
TGv | dot11smt | IEEE Std 802.11-2007 | Annex D |  | 19 | dot11LocationServicesNextIndex
TGv | dot11smt | IEEE Std 802.11-2007 | Annex D |  | 20 | dot11LocationServicesTable
TGv | dot11smt | IEEE Std 802.11-2007 | Annex D |  | 21 | dot11WirelessMGTEventTable
TGv | dot11StationConfigEntry | IEEE Std 802.11-2007 | Annex D |  | 106 | dot11WirelessManagementImplemented
TGv | dot11StationConfigEntry | IEEE Std 802.11-2007 | Annex D |  | 107 | dot11BssMaxIdlePeriod
TGv | dot11StationConfigEntry | IEEE Std 802.11-2007 | Annex D |  | 108 | dot11BssMaxIdlePeriodOptions
TGv | dot11StationConfigEntry | IEEE Std 802.11-2007 | Annex D |  | 109 | dot11TIMBroadcastInterval
TGv | dot11StationConfigEntry | IEEE Std 802.11-2007 | Annex D |  | 110 | dot11TIMBroadcastOffset
TGv | dot11StationConfigEntry | IEEE Std 802.11-2007 | Annex D |  | 111 | dot11TIMBroadcastHighRateTIMRate
TGv | dot11StationConfigEntry | IEEE Std 802.11-2007 | Annex D |  | 112 | dot11TIMBroadcastLowRateTIMRate
TGv | dot11StationConfigEntry | IEEE Std 802.11-2007 | Annex D |  | 113 | dot11StatsMinTriggerTimeout
TGv | dot11StationConfigEntry | IEEE Std 802.11-2007 | Annex D |  | 114 | dot11RRMCivicMeasurementActivated
TGv | dot11StationConfigEntry | IEEE Std 802.11-2007 | Annex D |  | 115 | dot11RRMIdentifierMeasurementActivated
TGv | dot11StationConfigEntry | IEEE Std 802.11-2007 | Annex D |  | 116 | dot11TimeAdvertisementDTIMInterval
TGv | dot11StationConfigEntry | IEEE Std 802.11-2007 | Annex D |  | 131 | dot11TimeAdvertisementTimeError
TGv | dot11StationConfigEntry | IEEE Std 802.11-2007 | Annex D |  | 132 | dot11TimeAdvertisementTimeValue
TGv | dot11StationConfigEntry | IEEE Std 802.11-2007 | Annex D |  | 133 | dot11RRM3rdPartyMeasurementActivated
TGv | ElementIDs | IEEE Std 802.11-2007 | 7.3.2 | Table 7-26 | 78 | Event Request |  | 63 | Allocate | Successful | Emily Qi | Event Request |  |  | 78 | 2009-06-16 | 0
TGv | ElementIDs | IEEE Std 802.11-2007 | 7.3.2 | Table 7-26 | 79 | Event Report |  | 64 | Allocate | Successful | Emily Qi | Event Report |  |  | 79 | 2009-06-16 | 0
TGv | ElementIDs | IEEE Std 802.11-2007 | 7.3.2 | Table 7-26 | 80 | Diagnostic Request |  | 65 | Allocate | Successful | Emily Qi | Diagnostic Request |  |  | 80 | 2009-06-16 | 0
TGv | ElementIDs | IEEE Std 802.11-2007 | 7.3.2 | Table 7-26 | 81 | Diagnostic Report |  | 66 | Allocate | Successful | Emily Qi | Diagnostic Report |  |  | 81 | 2009-06-16 | 0
TGv | ElementIDs | IEEE Std 802.11-2007 | 7.3.2 | Table 7-26 | 82 | Location Parameters |  | 67 | Allocate | Successful | Emily Qi | Location Parameters |  |  | 82 | 2009-06-16 | 0
TGv | ElementIDs | IEEE Std 802.11-2007 | 7.3.2 | Table 7-26 | 83 | Non-transmitted BSSID Capability |  | 68 | Allocate | Successful | Emily Qi | Non-transmitted BSSID Capability |  |  | 83 | 2009-06-16 | 0
TGv | ElementIDs | IEEE Std 802.11-2007 | 7.3.2 | Table 7-26 | 84 | SSID List |  | 69 | Allocate | Successful | Emily Qi | SSID List |  |  | 84 | 2009-06-16 | 0
TGv | ElementIDs | IEEE Std 802.11-2007 | 7.3.2 | Table 7-26 | 85 | Multiple BSSID-Index |  | 70 | Allocate | Successful | Emily Qi | Multiple BSSID-Index |  |  | 85 | 2009-06-16 | 0
TGv | ElementIDs | IEEE Std 802.11-2007 | 7.3.2 | Table 7-26 | 86 | FMS Descriptor |  | 71 | Allocate | Successful | Emily Qi | FMS Descriptor |  |  | 86 | 2009-06-16 | 0
TGv | ElementIDs | IEEE Std 802.11-2007 | 7.3.2 | Table 7-26 | 87 | FMS Request |  | 72 | Allocate | Successful | Emily Qi | FMS Request |  |  | 87 | 2009-06-16 | 0
TGv | ElementIDs | IEEE Std 802.11-2007 | 7.3.2 | Table 7-26 | 88 | FMS Response |  | 73 | Allocate | Successful | Emily Qi | FMS Response |  |  | 88 | 2009-06-16 | 0
TGv | ElementIDs | IEEE Std 802.11-2007 | 7.3.2 | Table 7-26 | 89 | QoS Traffic Capability |  | 74 | Allocate | Successful | Emily Qi | QoS Traffic Capability |  |  | 89 | 2009-06-16 | 0
TGv | ElementIDs | IEEE Std 802.11-2007 | 7.3.2 | Table 7-26 | 90 | BSS Max Idle Period |  | 75 | Allocate | Successful | Emily Qi | BSS Max Idle Period |  |  | 90 | 2009-06-16 | 0
TGv | ElementIDs | IEEE Std 802.11-2007 | 7.3.2 | Table 7-26 | 91 | TFS Request |  | 76 | Allocate | Successful | Emily Qi | TFS Request |  |  | 91 | 2009-06-16 | 0
TGv | ElementIDs | IEEE Std 802.11-2007 | 7.3.2 | Table 7-26 | 92 | TFS Response |  | 77 | Allocate | Successful | Emily Qi | TFS Response |  |  | 93 | 2009-06-16 | 0
TGv | ElementIDs | IEEE Std 802.11-2007 | 7.3.2 | Table 7-26 | 93 | WNM-Sleep Mode |  | 80 | Allocate | Successful | Emily Qi | WNM-Sleep Mode |  |  | 93 | 2009-06-16 | 0
TGv | ElementIDs | IEEE Std 802.11-2007 | 7.3.2 | Table 7-26 | 94 | TIM Broadcast Request |  | 78 | Allocate | Successful | Emily Qi | TIM Broadcast Request |  |  | 95 | 2009-06-16 | 0
TGv | ElementIDs | IEEE Std 802.11-2007 | 7.3.2 | Table 7-26 | 95 | TIM Broadcast Response |  | 81 | Allocate | Successful | Emily Qi | TIM Broadcast Response |  |  | 95 | 2009-06-16 | 0
TGv | ElementIDs | IEEE Std 802.11-2007 | 7.3.2 | Table 7-26 | 96 | Collocated Interference Report |  | 82 | Allocate | Successful | Emily Qi | Collocated Interference Report |  |  | 96 | 2009-06-16 | 0
TGv | ElementIDs | IEEE Std 802.11-2007 | 7.3.2 | Table 7-26 | 97 | Channel Usage |  | 83 | Allocate | Successful | Emily Qi | Channel Usage |  |  | 97 | 2009-06-16 | 0
TGv | ElementIDs | IEEE Std 802.11-2007 | 7.3.2 | Table 7-26 | 98 | Time Zone |  | 84 | Allocate | Successful | Emily Qi | Time Zone |  |  | 98 | 2009-06-16 | 0
TGv | ElementIDs | IEEE Std 802.11-2007 | 7.3.2 | Table 7-26 | 99 | DMS Request |  | 85 | Allocate | Successful | Emily Qi | DMS Request |  |  | 99 | 2009-06-16 | 0
TGv | ElementIDs | IEEE Std 802.11-2007 | 7.3.2 | Table 7-26 | 100 | DMS Response |  | 86 | Allocate | Successful | Emily Qi | DMS Response |  |  | 100 | 2009-06-16 | 0
TGv | ElementIDs | IEEE Std 802.11-2007 | 7.3.2 | Table 7-26 | 141 | Destination URI |  | 260 | Allocate | Successful | Adrian Stephens | Destination URI |  |  | 141 | 2010-10-21 | 0
TGv | ElementIDs | IEEE Std 802.11-2007 | 7.3.2 | Table 7-26 | 142 | U-APSD Coexistence |  | 261 | Allocate | Successful | Adrian Stephens | U-APSD Coexistence |  |  | 142 | 2010-10-21 | 0
TGv | ExtendedCapabilities | IEEE Std 802.11-2007 | 7.3.2.27 | Table 7-35a | 7 | Event |  | 88 | Allocate | Successful | Emily Qi | Event |  |  | 7 | 2009-06-16 | 0
TGv | ExtendedCapabilities | IEEE Std 802.11-2007 | 7.3.2.27 | Table 7-35a | 8 | Diagnostics |  | 89 | Allocate | Successful | Emily Qi | Diagnostics |  |  | 8 | 2009-06-16 | 0
TGv | ExtendedCapabilities | IEEE Std 802.11-2007 | 7.3.2.27 | Table 7-35a | 9 | Multicast Diagnostics |  | 90 | Allocate | Successful | Emily Qi | Multicast Diagnostics |  |  | 9 | 2009-06-16 | 0
TGv | ExtendedCapabilities | IEEE Std 802.11-2007 | 7.3.2.27 | Table 7-35a | 10 | Location Tracking |  | 91 | Allocate | Successful | Emily Qi | Location Tracking |  |  | 10 | 2009-06-16 | 0
TGv | ExtendedCapabilities | IEEE Std 802.11-2007 | 7.3.2.27 | Table 7-35a | 11 | FMS |  | 92 | Allocate | Successful | Emily Qi | FMS |  |  | 11 | 2009-06-16 | 0
TGv | ExtendedCapabilities | IEEE Std 802.11-2007 | 7.3.2.27 | Table 7-35a | 12 | Proxy ARP Service |  | 93 | Allocate | Successful | Emily Qi | Proxy ARP Service |  |  | 12 | 2009-06-16 | 0
TGv | ExtendedCapabilities | IEEE Std 802.11-2007 | 7.3.2.27 | Table 7-35a | 13 | Collocated Interference Reporting |  | 94 | Allocate | Successful | Emily Qi | Collocated Interference Reporting |  |  | 13 | 2009-06-16 | 0
TGv | ExtendedCapabilities | IEEE Std 802.11-2007 | 7.3.2.27 | Table 7-35a | 14 | ES CIVIC Location |  | 95 | Allocate | Successful | Emily Qi | ES CIVIC Location |  |  | 14 | 2009-06-16 | 0
TGv | ExtendedCapabilities | IEEE Std 802.11-2007 | 7.3.2.27 | Table 7-35a | 15 | ES Geo Location |  | 96 | Allocate | Successful | Emily Qi | ES Geo Location |  |  | 15 | 2009-06-16 | 0
TGv | ExtendedCapabilities | IEEE Std 802.11-2007 | 7.3.2.27 | Table 7-35a | 16 | TFS |  | 97 | Allocate | Successful | Emily Qi | TFS |  |  | 16 | 2009-06-16 | 0
TGv | ExtendedCapabilities | IEEE Std 802.11-2007 | 7.3.2.27 | Table 7-35a | 17 | WNM-Sleep Mode |  | 98 | Allocate | Successful | Emily Qi | WNM-Sleep Mode |  |  | 17 | 2009-06-16 | 0
TGv | ExtendedCapabilities | IEEE Std 802.11-2007 | 7.3.2.27 | Table 7-35a | 18 | TIM Broadcast |  | 99 | Allocate | Successful | Emily Qi | TIM Broadcast |  |  | 18 | 2009-06-16 | 0
TGv | ExtendedCapabilities | IEEE Std 802.11-2007 | 7.3.2.27 | Table 7-35a | 19 | BSS Transition |  | 100 | Allocate | Successful | Emily Qi | BSS Transition |  |  | 19 | 2009-06-16 | 0
TGv | ExtendedCapabilities | IEEE Std 802.11-2007 | 7.3.2.27 | Table 7-35a | 20 | QoS Traffic Capability |  | 101 | Allocate | Successful | Emily Qi | QoS Traffic Capability |  |  | 20 | 2009-06-16 | 0
TGv | ExtendedCapabilities | IEEE Std 802.11-2007 | 7.3.2.27 | Table 7-35a | 21 | AC Station Count |  | 102 | Allocate | Successful | Emily Qi | AC Station Count |  |  | 21 | 2009-06-16 | 0
TGv | ExtendedCapabilities | IEEE Std 802.11-2007 | 7.3.2.27 | Table 7-35a | 22 | Multiple BSSID |  | 103 | Allocate | Successful | Emily Qi | Multiple BSSID |  |  | 22 | 2009-06-16 | 0
TGv | ExtendedCapabilities | IEEE Std 802.11-2007 | 7.3.2.27 | Table 7-35a | 23 | Timing Measurement |  | 104 | Allocate | Successful | Emily Qi | Timing Measurement |  |  | 23 | 2009-06-16 | 0
TGv | ExtendedCapabilities | IEEE Std 802.11-2007 | 7.3.2.27 | Table 7-35a | 24 | Channel Usage |  | 105 | Allocate | Successful | Emily Qi | Channel Usage |  |  | 24 | 2009-06-16 | 0
TGv | ExtendedCapabilities | IEEE Std 802.11-2007 | 7.3.2.27 | Table 7-35a | 25 | SSID List |  | 106 | Allocate | Successful | Emily Qi | SSID List |  |  | 25 | 2009-06-16 | 0
TGv | ExtendedCapabilities | IEEE Std 802.11-2007 | 7.3.2.27 | Table 7-35a | 26 | DMS |  | 107 | Allocate | Successful | Emily Qi | DMS |  |  | 26 | 2009-06-16 | 0
TGv | ExtendedCapabilities | IEEE Std 802.11-2007 | 7.3.2.27 | Table 7-35a | 27 | UTC TSF Offset |  | 108 | Allocate | Successful | Emily Qi | UTC TSF Offset |  |  | 27 | 2009-06-16 | 0
TGv | ExtendedCapabilities | IEEE Std 802.11-2007 | 7.3.2.27 | Table 7-35a | 44 | Identifier Location |  | 198 | Allocate | Successful | Emily Qi | Identifier Location | 28 |  | 44 | 2010-06-14 | -1
TGv | ExtendedCapabilities | IEEE Std 802.11-2007 | 7.3.2.27 | Table 7-35a | 45 | U-APSD Coexistence |  | 199 | Allocate | Successful | Emily Qi | U-APSD Coexistence | 29 |  | 45 | 2010-06-14 | -1
TGv | ExtendedCapabilities | IEEE Std 802.11-2007 | 7.3.2.27 | Table 7-35a | 46 | WNM-Notification |  | 200 | Allocate | Successful | Emily Qi | WNM-Notification | 30 |  | 46 | 2010-06-14 | -1
TGv | PublicActionFrames | IEEE Std 802.11-2007 | 7.4.7.1 | Table 7-57e | 15 | Location Track Notification |  | 259 | Allocate | Successful | Adrian Stephens | Location Track Notification |  |  | 15 | 2010-10-21 | 0 | Original value was used in the published .11w. So new value allocated to TGv.
TGv | ReasonCodes | IEEE Std 802.11-2007 | 7.3.1.7 | Table 7-22 | 12 |  | Disassociated due to BSS Transition Management | 57 | Allocate | Successful | Emily Qi |  |  | Disassociated due to BSS Transition Management | 12 | 2009-06-16 | 0
TGv | StatusCodes | IEEE Std 802.11-2007 | 7.3.1.9 | Table 7-23 | 56 |  | Requested TCLAS processing is not supported by the AP | 58 | Allocate | Successful | Emily Qi |  |  | Requested TCLAS processing is not supported by the AP | 56 | 2009-06-16 | 0
TGv | StatusCodes | IEEE Std 802.11-2007 | 7.3.1.9 | Table 7-23 | 57 |  | The AP has insufficient TCLAS processing resources to satisfy the request | 59 | Allocate | Successful | Emily Qi |  |  | The AP has insufficient TCLAS processing resources to satisfy the request | 57 | 2009-06-16 | 0
TGv | StatusCodes | IEEE Std 802.11-2007 | 7.3.1.9 | Table 7-23 | 58 |  | The TS has not been created because the request cannot be honored; however, the HC suggests the STA to transition to other BSSs to setup the TS. | 60 | Allocate | Successful | Emily Qi |  |  | The TS has not been created because the request cannot be honored; however, the HC suggests the STA to transition to other BSSs to setup the TS. | 58 | 2009-06-16 | 0
TGv | StatusCodes | IEEE Std 802.11-2007 | 7.3.1.9 | Table 7-23 | 73 |  | U-APSD Coexistence is not supported | 195 | Allocate | Successful | Emily Qi | 59 |  | U-APSD Coexistence is not supported | 73 | 2010-06-14 | -1
TGv | StatusCodes | IEEE Std 802.11-2007 | 7.3.1.9 | Table 7-23 | 74 |  | Requested U-APSD Coexistence mode is not supported | 196 | Allocate | Successful | Emily Qi | 60 |  | Requested U-APSD Coexistence mode is not supported | 74 | 2010-06-14 | -1
TGv | StatusCodes | IEEE Std 802.11-2007 | 7.3.1.9 | Table 7-23 | 75 |  | Requested Interval/Duration value cannot be supported | 197 | Allocate | Successful | Emily Qi | 61 |  | Requested Interval/Duration value cannot be supported | 75 | 2010-06-14 | -1
TGv | StatusCodes | IEEE Std 802.11-2007 | 7.3.1.9 | Table 7-23 | 80 | REQUESTED_TCLAS_NOT_SUPPORTED | Requested TCLAS Not Supported | 262 | Allocate | Successful | Adrian Stephens | REQUESTED_TCLAS_NOT_SUPPORTED |  | Requested TCLAS Not Supported | 80 | 2010-10-21 | 0
TGv | StatusCodes | IEEE Std 802.11-2007 | 7.3.1.9 | Table 7-23 | 81 | TCLAS_RESOURCES_EXHAUSTED | TCLAS Resources Exhausted | 263 | Allocate | Successful | Adrian Stephens | TCLAS_RESOURCES_EXHAUSTED |  | TCLAS Resources Exhausted | 81 | 2010-10-21 | 0
TGv | StatusCodes | IEEE Std 802.11-2007 | 7.3.1.9 | Table 7-23 | 82 | REJECTED_WITH_SUGGESTED_BSS_TRANSITION | Rejected with suggested BSS Transition | 264 | Allocate | Successful | Adrian Stephens | REJECTED_WITH_SUGGESTED_BSS_TRANSITION |  | Rejected with suggested BSS Transition | 82 | 2010-10-21 | 0

## TGw
Allocations for Group TGw |  |  | Return to TOC
Group | Resource | Ref Doc | Ref Subclause | Ref Location | Value | Name | Description | TransactionID | Type | Status | User | Name | Req Value | Description | Allocated Value | Requested | Differs? | Reason
TGw | AKMSuiteSelectors | IEEE Std 802.11-2007 | 7.3.2.25.2 | Table 7-34 | 5 |  | Authentication Type: IEEE 802.1X EAP authentication with SHA-256 PRF Key Management Type: IEEE 802.1X EAP authentication with SHA-256 PRF KeyDerivType:KDF | 34 | Allocate | Successful | Nancy Winget |  |  | Authentication Type: IEEE 802.1X EAP authentication with SHA-256 PRF Key Management Type: IEEE 802.1X EAP authentication with SHA-256 PRF KeyDerivType:KDF | 5 | 2008-01-28 | 0
TGw | AKMSuiteSelectors | IEEE Std 802.11-2007 | 7.3.2.25.2 | Table 7-34 | 6 |  | Authentication Type: PSK with SHA-256 PRF Key Management Type: PSK with SHA-256 PRF KeyDerivType:KDF | 35 | Allocate | Successful | Nancy Winget |  |  | Authentication Type: PSK with SHA-256 PRF Key Management Type: PSK with SHA-256 PRF KeyDerivType:KDF | 6 | 2008-01-28 | 0
TGw | Categories | IEEE Std 802.11-2007 | 7.3.1.11 | Table 7-24 | 8 | SA Query |  | 52 | Rename | Successful | Nancy Winget | SA Query | 8 |  |  | 2009-03-02 | 0 | Previous name: Ping
TGw | Categories | IEEE Std 802.11-2007 | 7.3.1.11 | Table 7-24 | 9 | Protected Dual of Action |  | 55 | Allocate | Successful | Nancy Winget | Protected Dual of Action | 9 |  | 9 | 2009-05-07 | 0
TGw | Categories | IEEE Std 802.11-2007 | 7.3.1.11 | Table 7-24 | 126 | Vendor-specific Protected |  | 56 | Allocate | Successful | Nancy Winget | Vendor-specific Protected | 126 |  | 126 | 2009-05-07 | 0
TGw | CipherSuiteSelectors | IEEE Std 802.11-2007 | 7.3.2.25.1 | Table 7-32 | 6 |  | AES-128-CMAC | 33 | Allocate | Successful | Nancy Winget |  |  | AES-128-CMAC | 6 | 2008-01-28 | 0
TGw | dot11StationConfigEntry | IEEE Std 802.11-2007 | Annex D |  | 88 | dot11RSNAProtectedManagementFramesActivated
TGw | dot11StationConfigEntry | IEEE Std 802.11-2007 | Annex D |  | 89 | dot11RSNAUnprotectedManagementFramesAllowed
TGw | dot11StationConfigEntry | IEEE Std 802.11-2007 | Annex D |  | 90 | dot11AssociationSAQueryMaximumTimeout
TGw | dot11StationConfigEntry | IEEE Std 802.11-2007 | Annex D |  | 91 | dot11AssociationSAQueryRetryTimeout
TGw | ElementIDs | IEEE Std 802.11-2007 | 7.3.2 | Table 7-26 | 76 | Management MIC information element |  | 27 | Allocate | Successful | Nancy Winget | Management MIC information element |  |  | 76 | 2008-01-28 | 0
TGw | ElementIDs | IEEE Std 802.11-2007 | 7.3.2 | Table 7-26 | 77 | Association Comeback Time |  | 28 | Allocate | Successful | Nancy Winget | Association Comeback Time |  |  | 77 | 2008-01-28 | 0
TGw | FastBSSTransitionSubElementIDs | IEEE Std 802.11r-2008 | 7.3.2.48 | Table 7-43g | 4 | IGTK |  | 38 | Allocate | Successful | Nancy Winget | IGTK |  |  | 4 | 2008-01-28 | 0
TGw | PublicActionFrames | IEEE Std 802.11-2007 | 7.4.7.1 | Table 7-57e | 9 | Vendor Specific |  | 257 | Allocate | Successful | Adrian Stephens | Vendor Specific |  |  | 9 | 2010-10-21 | 0 | Present in published .11w. Note, displaces a value that was allocated to TGv.
TGw | RSNCapabilities | IEEE Std 802.11-2007 | 7.3.2.25.3 | Figure 7-74 | 6 |  | Management Frame Protection Required | 36 | Allocate | Successful | Nancy Winget |  |  | Management Frame Protection Required | 6 | 2008-01-28 | 0
TGw | RSNCapabilities | IEEE Std 802.11-2007 | 7.3.2.25.3 | Figure 7-74 | 7 |  | Management Frame Protection Capable | 37 | Allocate | Successful | Nancy Winget |  |  | Management Frame Protection Capable | 7 | 2008-01-28 | 0
TGw | StatusCodes | IEEE Std 802.11-2007 | 7.3.1.9 | Table 7-23 | 30 | REFUSED_TEMPORARILY | Association request rejected temporarily; try again later | 31 | Allocate | Successful | Nancy Winget | 56 |  | Association request rejected temporarily; try again later | 30 | 2008-01-28 | -1
TGw | StatusCodes | IEEE Std 802.11-2007 | 7.3.1.9 | Table 7-23 | 31 |  | Robust Management frame policy violation | 46 | Allocate | Successful | Nancy Winget |  |  | Robust Management frame policy violation | 31 | 2008-11-27 | 0

## TGy
Allocations for Group TGy |  |  | Return to TOC
Group | Resource | Ref Doc | Ref Subclause | Ref Location | Value | Name | Description | TransactionID | Type | Status | User | Name | Req Value | Description | Allocated Value | Requested | Differs? | Reason
TGy | BehaviorLimits | IEEE Std 802.11-2007 | Annex I | Table I.3 | 11 | RegisteredSTABehavior | A station operating at a location registered with regulatory authorities or their designated agent.
TGy | BehaviorLimits | IEEE Std 802.11-2007 | Annex I | Table I.3 | 12 | DependentSTABehavior | A station operating under the control of a licensed operator or registered station.
TGy | BehaviorLimits | IEEE Std 802.11-2007 | Annex I | Table I.3 | 15 | CCA-EDBehavior | CCA shall also detect a medium busy condition when CCAEnergyDetect detects a channel busy condition.
TGy | Categories | IEEE Std 802.11-2007 | 7.3.1.11 | Table 7-24 | 4 | Public |  | 18 | Allocate | Successful | Peter Ecclesine | Public | 8 |  | 4 | 2010-09-18 | -1
TGy | dot11Groups | IEEE Std 802.11-2007 | Annex D |  | 42 | dot11PhyOFDMComplianceGroup3
TGy | dot11Groups | IEEE Std 802.11-2007 | Annex D |  | 43 | dot11SMTbase9
TGy | dot11StationConfigEntry | IEEE Std 802.11-2007 | Annex D |  | 84 | dot11LCIDSEImplemented
TGy | dot11StationConfigEntry | IEEE Std 802.11-2007 | Annex D |  | 85 | dot11LCIDSERequired
TGy | dot11StationConfigEntry | IEEE Std 802.11-2007 | Annex D |  | 86 | dot11DSERequired
TGy | dot11StationConfigEntry | IEEE Std 802.11-2007 | Annex D |  | 87 | dot11ExtendedChannelSwitchActivated
TGy | ElementIDs | IEEE Std 802.11-2007 | 7.3.2 | Table 7-26 | 58 | DSE registered location
TGy | ElementIDs | IEEE Std 802.11-2007 | 7.3.2 | Table 7-26 | 59 | Supported Regulatory Classes
TGy | ElementIDs | IEEE Std 802.11-2007 | 7.3.2 | Table 7-26 | 60 | Extended Channel Switch Announcement
TGy | OperatingClassesInUSA | IEEE Std 802.11-2007 | Annex J | Table J.1 | 13
TGy | OperatingClassesInUSA | IEEE Std 802.11-2007 | Annex J | Table J.1 | 14
TGy | OperatingClassesInUSA | IEEE Std 802.11-2007 | Annex J | Table J.1 | 15
TGy | PublicActionFrames | IEEE Std 802.11-2007 | 7.4.7.1 | Table 7-57e | 1 | DSE enablement
TGy | PublicActionFrames | IEEE Std 802.11-2007 | 7.4.7.1 | Table 7-57e | 2 | DSE deenablement
TGy | PublicActionFrames | IEEE Std 802.11-2007 | 7.4.7.1 | Table 7-57e | 3 | DSE Registered Location Announcement
TGy | PublicActionFrames | IEEE Std 802.11-2007 | 7.4.7.1 | Table 7-57e | 4 | Extended Channel Switch Announcement
TGy | PublicActionFrames | IEEE Std 802.11-2007 | 7.4.7.1 | Table 7-57e | 5 | DSE measurement request
TGy | PublicActionFrames | IEEE Std 802.11-2007 | 7.4.7.1 | Table 7-57e | 6 | DSE measurement report
TGy | PublicActionFrames | IEEE Std 802.11-2007 | 7.4.7.1 | Table 7-57e | 8 | DSE power constraint

## TGz
Allocations for Group TGz |  |  | Return to TOC
Group | Resource | Ref Doc | Ref Subclause | Ref Location | Value | Name | Description | TransactionID | Type | Status | User | Name | Req Value | Description | Allocated Value | Requested | Differs? | Reason
TGz | AKMSuiteSelectors | IEEE Std 802.11-2007 | 7.3.2.25.2 | Table 7-34 | 7 |  | Authentication Type: TDLS Key Management Type: TPK Handshake | 125 | Allocate | Successful | Menzo Wentink |  |  | Authentication Type: TDLS Key Management Type: TPK Handshake | 7 | 2009-06-26 | 0
TGz | Categories | IEEE Std 802.11-2007 | 7.3.1.11 | Table 7-24 | 12 | TDLS |  | 118 | Allocate | Successful | Menzo Wentink | TDLS |  |  | 12 | 2009-06-26 | 0
TGz | CipherSuiteSelectors | IEEE Std 802.11-2007 | 7.3.2.25.1 | Table 7-32 | 7 |  | Group addressed traffic not allowed | 191 | Allocate | Successful | Menzo Wentink |  |  | Group addressed traffic not allowed | 7 | 2010-05-13 | 0
TGz | dot11StationConfigEntry | IEEE Std 802.11-2007 | Annex D |  | 95 | dot11TunneledDirectLinkSetupImplemented
TGz | dot11StationConfigEntry | IEEE Std 802.11-2007 | Annex D |  | 96 | dot11TDLSPeerUAPSDBufferSTAActivated
TGz | dot11StationConfigEntry | IEEE Std 802.11-2007 | Annex D |  | 97 | dot11TDLSPeerPSMActivated
TGz | dot11StationConfigEntry | IEEE Std 802.11-2007 | Annex D |  | 99 | dot11TDLSChannelSwitchingActivated
TGz | dot11StationConfigEntry | IEEE Std 802.11-2007 | Annex D |  | 100 | dot11TDLSPeerSTAMissingAckRetryLimit
TGz | dot11StationConfigEntry | IEEE Std 802.11-2007 | Annex D |  | 101 | dot11TDLSResponseTimeout
TGz | dot11StationConfigEntry | IEEE Std 802.11-2007 | Annex D |  | 103 | dot11TDLSProbeDelay
TGz | dot11StationConfigEntry | IEEE Std 802.11-2007 | Annex D |  | 104 | dot11TDLSDiscoveryRequestWindow
TGz | dot11StationConfigEntry | IEEE Std 802.11-2007 | Annex D |  | 105 | dot11TDLSACDeterminationInterval
TGz | ElementIDs | IEEE Std 802.11-2007 | 7.3.2 | Table 7-26 | 101 | Link Identifier |  | 120 | Allocate | Successful | Menzo Wentink | Link Identifier |  |  | 101 | 2009-06-26 | 0
TGz | ElementIDs | IEEE Std 802.11-2007 | 7.3.2 | Table 7-26 | 102 | Wakeup Schedule |  | 119 | Allocate | Successful | Menzo Wentink | Wakeup Schedule |  |  | 102 | 2009-06-26 | 0
TGz | ElementIDs | IEEE Std 802.11-2007 | 7.3.2 | Table 7-26 | 104 | Channel Switch Timing |  | 122 | Allocate | Successful | Menzo Wentink | Channel Switch Timing |  |  | 104 | 2009-06-26 | 0
TGz | ElementIDs | IEEE Std 802.11-2007 | 7.3.2 | Table 7-26 | 105 | PTI Control |  | 123 | Allocate | Successful | Menzo Wentink | PTI Control |  |  | 105 | 2009-06-26 | 0
TGz | ElementIDs | IEEE Std 802.11-2007 | 7.3.2 | Table 7-26 | 106 | PU Buffer Status |  | 124 | Allocate | Successful | Menzo Wentink | PU Buffer Status |  |  | 106 | 2009-06-26 | 0
TGz | ExtendedCapabilities | IEEE Std 802.11-2007 | 7.3.2.27 | Table 7-35a | 28 | Peer U-APSD Buffer STA Support |  | 126 | Allocate | Successful | Menzo Wentink | Peer U-APSD Buffer STA Support |  |  | 28 | 2009-06-26 | 0
TGz | ExtendedCapabilities | IEEE Std 802.11-2007 | 7.3.2.27 | Table 7-35a | 29 | TDLS Peer PSM Support |  | 127 | Allocate | Successful | Menzo Wentink | TDLS Peer PSM Support |  |  | 29 | 2009-06-26 | 0
TGz | ExtendedCapabilities | IEEE Std 802.11-2007 | 7.3.2.27 | Table 7-35a | 30 | TDLS channel switching |  | 128 | Allocate | Successful | Menzo Wentink | TDLS channel switching |  |  | 30 | 2009-06-26 | 0
TGz | ExtendedCapabilities | IEEE Std 802.11-2007 | 7.3.2.27 | Table 7-35a | 37 | TDLS Support |  | 185 | Allocate | Successful | Menzo Wentink | TDLS Support |  |  | 37 | 2010-05-06 | 0
TGz | ExtendedCapabilities | IEEE Std 802.11-2007 | 7.3.2.27 | Table 7-35a | 38 | TDLS Prohibited |  | 187 | Allocate | Successful | Menzo Wentink | TDLS Prohibited |  |  | 38 | 2010-05-06 | 0
TGz | ExtendedCapabilities | IEEE Std 802.11-2007 | 7.3.2.27 | Table 7-35a | 39 | TDLS Channel Switching Prohibited |  | 188 | Allocate | Successful | Menzo Wentink | TDLS Channel Switching Prohibited |  |  | 39 | 2010-05-06 | 0
TGz | PublicActionFrames | IEEE Std 802.11-2007 | 7.4.7.1 | Table 7-57e | 14 | TDLS Discovery Response |  | 192 | Allocate | Successful | Menzo Wentink | TDLS Discovery Response |  |  | 14 | 2010-05-13 | 0
TGz | ReasonCodes | IEEE Std 802.11-2007 | 7.3.1.7 | Table 7-22 | 25 |  | TDLS direct link teardown due to TDLS peer STA unreachable via the TDLS direct link | 111 | Allocate | Successful | Menzo Wentink |  |  | TDLS direct link teardown due to TDLS peer STA unreachable via the TDLS direct link | 25 | 2009-06-26 | 0
TGz | ReasonCodes | IEEE Std 802.11-2007 | 7.3.1.7 | Table 7-22 | 26 |  | TDLS direct link teardown for unspecified reason | 112 | Allocate | Successful | Menzo Wentink |  |  | TDLS direct link teardown for unspecified reason | 26 | 2009-06-26 | 0
TGz | StatusCodes | IEEE Std 802.11-2007 | 7.3.1.9 | Table 7-23 | 2 |  | TDLS Wakeup Schedule rejected but alternative schedule provided | 113 | Allocate | Successful | Menzo Wentink |  |  | TDLS Wakeup Schedule rejected but alternative schedule provided | 2 | 2009-06-26 | 0
TGz | StatusCodes | IEEE Std 802.11-2007 | 7.3.1.9 | Table 7-23 | 3 |  | TDLS Wakeup Schedule rejected | 114 | Allocate | Successful | Menzo Wentink |  |  | TDLS Wakeup Schedule rejected | 3 | 2009-06-26 | 0
TGz | StatusCodes | IEEE Std 802.11-2007 | 7.3.1.9 | Table 7-23 | 5 |  | Security disabled | 116 | Allocate | Successful | Menzo Wentink |  |  | Security disabled | 5 | 2009-06-26 | 0
TGz | StatusCodes | IEEE Std 802.11-2007 | 7.3.1.9 | Table 7-23 | 6 |  | Unacceptable Lifetime | 117 | Allocate | Successful | Menzo Wentink |  |  | Unacceptable Lifetime | 6 | 2009-06-26 | 0
TGz | StatusCodes | IEEE Std 802.11-2007 | 7.3.1.9 | Table 7-23 | 7 |  | Not in BSS | 161 | Allocate | Successful | Menzo Wentink |  |  | Not in BSS | 7 | 2009-07-13 | 0
TGz | StatusCodes | IEEE Std 802.11-2007 | 7.3.1.9 | Table 7-23 | 72 |  | Invalid contents of RSNIE

## WG
Allocations for Group WG |  |  | Return to TOC
Group | Resource | Ref Doc | Ref Subclause | Ref Location | Value | Name | Description | TransactionID | Type | Status | User | Name | Req Value | Description | Allocated Value | Requested | Differs? | Reason
WG | AKMSuiteSelectors | IEEE Std 802.11-2007 | 7.3.2.25.2 | Table 7-34 | 0 |  | Authentication Type: Reserved Key Management Type: Reserved KeyDerivType:Reserved
WG | AKMSuiteSelectors | IEEE Std 802.11-2007 | 7.3.2.25.2 | Table 7-34 | 1 |  | Authentication Type: Authentication negotiated over IEEE 802.1X or using PMKSA caching – RSNA default Key Management Type: RSNA key management or using PMKSA caching – RSNA default KeyDerivType:PRF
WG | AKMSuiteSelectors | IEEE Std 802.11-2007 | 7.3.2.25.2 | Table 7-34 | 2 |  | Authentication Type: PSK Key Management Type: RSNA key management, using PSK KeyDerivType:PRF
WG | AuthenticationAlgorithmNumbers | IEEE Std 802.11-2007 | 7.3.1.1 |  | 0 | Open System
WG | AuthenticationAlgorithmNumbers | IEEE Std 802.11-2007 | 7.3.1.1 |  | 1 | Shared Key
WG | AuthenticationAlgorithmNumbers | IEEE Std 802.11-2007 | 7.3.1.1 |  | 2 | Fast BSS Transition
WG | Capabilities | IEEE Std 802.11-2007 | 7.3.1.4 | Figure 7-22 | 0 | ESS
WG | Capabilities | IEEE Std 802.11-2007 | 7.3.1.4 | Figure 7-22 | 1 | IBSS
WG | Capabilities | IEEE Std 802.11-2007 | 7.3.1.4 | Figure 7-22 | 2 | CF Pollable
WG | Capabilities | IEEE Std 802.11-2007 | 7.3.1.4 | Figure 7-22 | 3 | CF Poll Request
WG | Capabilities | IEEE Std 802.11-2007 | 7.3.1.4 | Figure 7-22 | 4 | Privacy
WG | Capabilities | IEEE Std 802.11-2007 | 7.3.1.4 | Figure 7-22 | 5 | Short preamble
WG | Capabilities | IEEE Std 802.11-2007 | 7.3.1.4 | Figure 7-22 | 6 | PBCC
WG | Capabilities | IEEE Std 802.11-2007 | 7.3.1.4 | Figure 7-22 | 7 | Channel agility
WG | Categories | IEEE Std 802.11-2007 | 7.3.1.11 | Table 7-24 | 0 | Spectrum management
WG | Categories | IEEE Std 802.11-2007 | 7.3.1.11 | Table 7-24 | 1 | QoS
WG | Categories | IEEE Std 802.11-2007 | 7.3.1.11 | Table 7-24 | 2 | DLS
WG | Categories | IEEE Std 802.11-2007 | 7.3.1.11 | Table 7-24 | 3 | Block Ack
WG | Categories | IEEE Std 802.11-2007 | 7.3.1.11 | Table 7-24 | 127 | Vendor-specific
WG | CipherSuiteSelectors | IEEE Std 802.11-2007 | 7.3.2.25.1 | Table 7-32 | 0 |  | Use group cipher suite
WG | CipherSuiteSelectors | IEEE Std 802.11-2007 | 7.3.2.25.1 | Table 7-32 | 1 |  | WEP-40
WG | CipherSuiteSelectors | IEEE Std 802.11-2007 | 7.3.2.25.1 | Table 7-32 | 2 |  | TKIP
WG | CipherSuiteSelectors | IEEE Std 802.11-2007 | 7.3.2.25.1 | Table 7-32 | 4 |  | CCMP - default in an RSNA
WG | CipherSuiteSelectors | IEEE Std 802.11-2007 | 7.3.2.25.1 | Table 7-32 | 5 |  | WEP-104
WG | ControlSubTypes | IEEE Std 802.11-2007 | 7.1.3.1.2 | Table 7-1 | 8 | Block Ack Request (BlockAckReq)
WG | ControlSubTypes | IEEE Std 802.11-2007 | 7.1.3.1.2 | Table 7-1 | 9 | Block Ack (BlockAck)
WG | ControlSubTypes | IEEE Std 802.11-2007 | 7.1.3.1.2 | Table 7-1 | 10 | PS-Poll
WG | ControlSubTypes | IEEE Std 802.11-2007 | 7.1.3.1.2 | Table 7-1 | 11 | RTS
WG | ControlSubTypes | IEEE Std 802.11-2007 | 7.1.3.1.2 | Table 7-1 | 12 | CTS
WG | ControlSubTypes | IEEE Std 802.11-2007 | 7.1.3.1.2 | Table 7-1 | 13 | ACK
WG | ControlSubTypes | IEEE Std 802.11-2007 | 7.1.3.1.2 | Table 7-1 | 14 | CF-End
WG | ControlSubTypes | IEEE Std 802.11-2007 | 7.1.3.1.2 | Table 7-1 | 15 | CF-End + CF-Ack
WG | DataSubTypes | IEEE Std 802.11-2007 | 7.1.3.1.2 | Table 7-1 | 0 | Data
WG | DataSubTypes | IEEE Std 802.11-2007 | 7.1.3.1.2 | Table 7-1 | 1 | Data + CF-Ack
WG | DataSubTypes | IEEE Std 802.11-2007 | 7.1.3.1.2 | Table 7-1 | 2 | Data + CF-Poll
WG | DataSubTypes | IEEE Std 802.11-2007 | 7.1.3.1.2 | Table 7-1 | 3 | Data + CF-Ack + CF-Poll
WG | DataSubTypes | IEEE Std 802.11-2007 | 7.1.3.1.2 | Table 7-1 | 4 | Null (no data)
WG | DataSubTypes | IEEE Std 802.11-2007 | 7.1.3.1.2 | Table 7-1 | 5 | CF-Ack (no data)
WG | DataSubTypes | IEEE Std 802.11-2007 | 7.1.3.1.2 | Table 7-1 | 6 | CF-Poll (no data)
WG | DataSubTypes | IEEE Std 802.11-2007 | 7.1.3.1.2 | Table 7-1 | 7 | CF-Ack + CF-Poll (no data)
WG | DataSubTypes | IEEE Std 802.11-2007 | 7.1.3.1.2 | Table 7-1 | 8 | QoS Data
WG | DataSubTypes | IEEE Std 802.11-2007 | 7.1.3.1.2 | Table 7-1 | 9 | QoS Data + CF-Ack
WG | DataSubTypes | IEEE Std 802.11-2007 | 7.1.3.1.2 | Table 7-1 | 10 | QoS Data + CF-Poll
WG | DataSubTypes | IEEE Std 802.11-2007 | 7.1.3.1.2 | Table 7-1 | 11 | QoS Data + CF-Ack + CF-Poll
WG | DataSubTypes | IEEE Std 802.11-2007 | 7.1.3.1.2 | Table 7-1 | 12 | QoS Null (no data)
WG | DataSubTypes | IEEE Std 802.11-2007 | 7.1.3.1.2 | Table 7-1 | 14 | QoS CF-Poll (no data)
WG | DataSubTypes | IEEE Std 802.11-2007 | 7.1.3.1.2 | Table 7-1 | 15 | QoS CF-Ack + CF-Poll (no data)
WG | ElementIDs | IEEE Std 802.11-2007 | 7.3.2 | Table 7-26 | 0 | SSID
WG | ElementIDs | IEEE Std 802.11-2007 | 7.3.2 | Table 7-26 | 1 | Supported Rates
WG | ElementIDs | IEEE Std 802.11-2007 | 7.3.2 | Table 7-26 | 2 | FH Parameter Set
WG | ElementIDs | IEEE Std 802.11-2007 | 7.3.2 | Table 7-26 | 3 | DS Parameter Set
WG | ElementIDs | IEEE Std 802.11-2007 | 7.3.2 | Table 7-26 | 4 | CF Parameter Set
WG | ElementIDs | IEEE Std 802.11-2007 | 7.3.2 | Table 7-26 | 5 | TIM
WG | ElementIDs | IEEE Std 802.11-2007 | 7.3.2 | Table 7-26 | 6 | IBSS Parameter Set
WG | ElementIDs | IEEE Std 802.11-2007 | 7.3.2 | Table 7-26 | 7 | Country
WG | ElementIDs | IEEE Std 802.11-2007 | 7.3.2 | Table 7-26 | 8 | Hopping Pattern Parameters
WG | ElementIDs | IEEE Std 802.11-2007 | 7.3.2 | Table 7-26 | 9 | Hopping Pattern Table
WG | ElementIDs | IEEE Std 802.11-2007 | 7.3.2 | Table 7-26 | 10 | Request
WG | ElementIDs | IEEE Std 802.11-2007 | 7.3.2 | Table 7-26 | 11 | QBSS Load
WG | ElementIDs | IEEE Std 802.11-2007 | 7.3.2 | Table 7-26 | 12 | EDCA Parameter Set
WG | ElementIDs | IEEE Std 802.11-2007 | 7.3.2 | Table 7-26 | 13 | Traffic Specification
WG | ElementIDs | IEEE Std 802.11-2007 | 7.3.2 | Table 7-26 | 14 | Traffic Classification
WG | ElementIDs | IEEE Std 802.11-2007 | 7.3.2 | Table 7-26 | 15 | Schedule
WG | ElementIDs | IEEE Std 802.11-2007 | 7.3.2 | Table 7-26 | 16 | Challenge Text
WG | ElementIDs | IEEE Std 802.11-2007 | 7.3.2 | Table 7-26 | 17 | Reserved for challenge text extension
WG | ElementIDs | IEEE Std 802.11-2007 | 7.3.2 | Table 7-26 | 18 | Reserved for challenge text extension
WG | ElementIDs | IEEE Std 802.11-2007 | 7.3.2 | Table 7-26 | 19 | Reserved for challenge text extension
WG | ElementIDs | IEEE Std 802.11-2007 | 7.3.2 | Table 7-26 | 20 | Reserved for challenge text extension
WG | ElementIDs | IEEE Std 802.11-2007 | 7.3.2 | Table 7-26 | 21 | Reserved for challenge text extension
WG | ElementIDs | IEEE Std 802.11-2007 | 7.3.2 | Table 7-26 | 22 | Reserved for challenge text extension
WG | ElementIDs | IEEE Std 802.11-2007 | 7.3.2 | Table 7-26 | 23 | Reserved for challenge text extension
WG | ElementIDs | IEEE Std 802.11-2007 | 7.3.2 | Table 7-26 | 24 | Reserved for challenge text extension
WG | ElementIDs | IEEE Std 802.11-2007 | 7.3.2 | Table 7-26 | 25 | Reserved for challenge text extension
WG | ElementIDs | IEEE Std 802.11-2007 | 7.3.2 | Table 7-26 | 26 | Reserved for challenge text extension
WG | ElementIDs | IEEE Std 802.11-2007 | 7.3.2 | Table 7-26 | 27 | Reserved for challenge text extension
WG | ElementIDs | IEEE Std 802.11-2007 | 7.3.2 | Table 7-26 | 28 | Reserved for challenge text extension
WG | ElementIDs | IEEE Std 802.11-2007 | 7.3.2 | Table 7-26 | 29 | Reserved for challenge text extension
WG | ElementIDs | IEEE Std 802.11-2007 | 7.3.2 | Table 7-26 | 30 | Reserved for challenge text extension
WG | ElementIDs | IEEE Std 802.11-2007 | 7.3.2 | Table 7-26 | 31 | Reserved for challenge text extension
WG | ElementIDs | IEEE Std 802.11-2007 | 7.3.2 | Table 7-26 | 42 | NonERP Indication
WG | ElementIDs | IEEE Std 802.11-2007 | 7.3.2 | Table 7-26 | 43 | TS Delay
WG | ElementIDs | IEEE Std 802.11-2007 | 7.3.2 | Table 7-26 | 44 | TCLAS Processing
WG | ElementIDs | IEEE Std 802.11-2007 | 7.3.2 | Table 7-26 | 46 | QoS Capabilities
WG | ElementIDs | IEEE Std 802.11-2007 | 7.3.2 | Table 7-26 | 47 | Broadcom Proprietary
WG | ElementIDs | IEEE Std 802.11-2007 | 7.3.2 | Table 7-26 | 48 | Robust Security Network
WG | ElementIDs | IEEE Std 802.11-2007 | 7.3.2 | Table 7-26 | 49 | 802.15 Coexistence
WG | ElementIDs | IEEE Std 802.11-2007 | 7.3.2 | Table 7-26 | 50 | Extended supported rates
WG | ElementIDs | IEEE Std 802.11-2007 | 7.3.2 | Table 7-26 | 127 | Extended Capability
WG | ElementIDs | IEEE Std 802.11-2007 | 7.3.2 | Table 7-26 | 221 | Vendor specific
WG | FrameTypes | IEEE Std 802.11-2007 | 7.1.3.1.2 | Table 7-1 | 0 | Management | Management frames
WG | FrameTypes | IEEE Std 802.11-2007 | 7.1.3.1.2 | Table 7-1 | 1 | Control | Control frames
WG | FrameTypes | IEEE Std 802.11-2007 | 7.1.3.1.2 | Table 7-1 | 2 | Data | Data frames
WG | ManagementSubTypes | IEEE Std 802.11-2007 | 7.1.3.1.2 | Table 7-1 | 0 | Association request
WG | ManagementSubTypes | IEEE Std 802.11-2007 | 7.1.3.1.2 | Table 7-1 | 1 | Association response
WG | ManagementSubTypes | IEEE Std 802.11-2007 | 7.1.3.1.2 | Table 7-1 | 2 | Reassociation request
WG | ManagementSubTypes | IEEE Std 802.11-2007 | 7.1.3.1.2 | Table 7-1 | 3 | Reassociation response
WG | ManagementSubTypes | IEEE Std 802.11-2007 | 7.1.3.1.2 | Table 7-1 | 4 | Probe request
WG | ManagementSubTypes | IEEE Std 802.11-2007 | 7.1.3.1.2 | Table 7-1 | 5 | Probe response
WG | ManagementSubTypes | IEEE Std 802.11-2007 | 7.1.3.1.2 | Table 7-1 | 8 | Beacon
WG | ManagementSubTypes | IEEE Std 802.11-2007 | 7.1.3.1.2 | Table 7-1 | 9 | ATIM
WG | ManagementSubTypes | IEEE Std 802.11-2007 | 7.1.3.1.2 | Table 7-1 | 10 | Disassociation
WG | ManagementSubTypes | IEEE Std 802.11-2007 | 7.1.3.1.2 | Table 7-1 | 11 | Authentication
WG | ManagementSubTypes | IEEE Std 802.11-2007 | 7.1.3.1.2 | Table 7-1 | 12 | Deauthentication
WG | ManagementSubTypes | IEEE Std 802.11-2007 | 7.1.3.1.2 | Table 7-1 | 13 | Action
WG | OperatingClassesInEurope | IEEE Std 802.11-2007 | Annex J | Table J.2 | 1
WG | OperatingClassesInEurope | IEEE Std 802.11-2007 | Annex J | Table J.2 | 2
WG | OperatingClassesInEurope | IEEE Std 802.11-2007 | Annex J | Table J.2 | 3
WG | OperatingClassesInJapan | IEEE Std 802.11-2007 | Annex J | Table J.3 | 1
WG | OperatingClassesInJapan | IEEE Std 802.11-2007 | Annex J | Table J.3 | 2
WG | OperatingClassesInJapan | IEEE Std 802.11-2007 | Annex J | Table J.3 | 3
WG | OperatingClassesInJapan | IEEE Std 802.11-2007 | Annex J | Table J.3 | 4
WG | OperatingClassesInJapan | IEEE Std 802.11-2007 | Annex J | Table J.3 | 5
WG | OperatingClassesInJapan | IEEE Std 802.11-2007 | Annex J | Table J.3 | 6
WG | OperatingClassesInJapan | IEEE Std 802.11-2007 | Annex J | Table J.3 | 7
WG | OperatingClassesInJapan | IEEE Std 802.11-2007 | Annex J | Table J.3 | 8
WG | OperatingClassesInJapan | IEEE Std 802.11-2007 | Annex J | Table J.3 | 9
WG | OperatingClassesInJapan | IEEE Std 802.11-2007 | Annex J | Table J.3 | 10
WG | OperatingClassesInJapan | IEEE Std 802.11-2007 | Annex J | Table J.3 | 11
WG | OperatingClassesInJapan | IEEE Std 802.11-2007 | Annex J | Table J.3 | 12
WG | OperatingClassesInJapan | IEEE Std 802.11-2007 | Annex J | Table J.3 | 13
WG | OperatingClassesInJapan | IEEE Std 802.11-2007 | Annex J | Table J.3 | 14
WG | OperatingClassesInJapan | IEEE Std 802.11-2007 | Annex J | Table J.3 | 15
WG | OperatingClassesInJapan | IEEE Std 802.11-2007 | Annex J | Table J.3 | 16
WG | OperatingClassesInJapan | IEEE Std 802.11-2007 | Annex J | Table J.3 | 17
WG | OperatingClassesInJapan | IEEE Std 802.11-2007 | Annex J | Table J.3 | 18
WG | OperatingClassesInJapan | IEEE Std 802.11-2007 | Annex J | Table J.3 | 19
WG | OperatingClassesInJapan | IEEE Std 802.11-2007 | Annex J | Table J.3 | 20
WG | OperatingClassesInJapan | IEEE Std 802.11-2007 | Annex J | Table J.3 | 21
WG | OperatingClassesInJapan | IEEE Std 802.11-2007 | Annex J | Table J.3 | 22
WG | OperatingClassesInJapan | IEEE Std 802.11-2007 | Annex J | Table J.3 | 23
WG | OperatingClassesInJapan | IEEE Std 802.11-2007 | Annex J | Table J.3 | 24
WG | OperatingClassesInJapan | IEEE Std 802.11-2007 | Annex J | Table J.3 | 25
WG | OperatingClassesInJapan | IEEE Std 802.11-2007 | Annex J | Table J.3 | 26
WG | OperatingClassesInJapan | IEEE Std 802.11-2007 | Annex J | Table J.3 | 27
WG | OperatingClassesInJapan | IEEE Std 802.11-2007 | Annex J | Table J.3 | 28
WG | OperatingClassesInJapan | IEEE Std 802.11-2007 | Annex J | Table J.3 | 29
WG | OperatingClassesInUSA | IEEE Std 802.11-2007 | Annex J | Table J.1 | 1
WG | OperatingClassesInUSA | IEEE Std 802.11-2007 | Annex J | Table J.1 | 2
WG | OperatingClassesInUSA | IEEE Std 802.11-2007 | Annex J | Table J.1 | 3
WG | OperatingClassesInUSA | IEEE Std 802.11-2007 | Annex J | Table J.1 | 4
WG | OperatingClassesInUSA | IEEE Std 802.11-2007 | Annex J | Table J.1 | 5
WG | OperatingClassesInUSA | IEEE Std 802.11-2007 | Annex J | Table J.1 | 6
WG | OperatingClassesInUSA | IEEE Std 802.11-2007 | Annex J | Table J.1 | 7
WG | OperatingClassesInUSA | IEEE Std 802.11-2007 | Annex J | Table J.1 | 8
WG | OperatingClassesInUSA | IEEE Std 802.11-2007 | Annex J | Table J.1 | 9
WG | OperatingClassesInUSA | IEEE Std 802.11-2007 | Annex J | Table J.1 | 10
WG | OperatingClassesInUSA | IEEE Std 802.11-2007 | Annex J | Table J.1 | 11
WG | ReasonCodes | IEEE Std 802.11-2007 | 7.3.1.7 | Table 7-22 | 0 | Reserved | Reserved
WG | ReasonCodes | IEEE Std 802.11-2007 | 7.3.1.7 | Table 7-22 | 1 |  | Unspecified reason
WG | ReasonCodes | IEEE Std 802.11-2007 | 7.3.1.7 | Table 7-22 | 2 |  | Previous authentication no longer valid
WG | ReasonCodes | IEEE Std 802.11-2007 | 7.3.1.7 | Table 7-22 | 3 |  | Deauthenticated because sending station is leaving (or has left) the IBSS or ESS
WG | ReasonCodes | IEEE Std 802.11-2007 | 7.3.1.7 | Table 7-22 | 4 |  | Disassociated due to inactivity
WG | ReasonCodes | IEEE Std 802.11-2007 | 7.3.1.7 | Table 7-22 | 5 |  | Disassociated because AP is unable to handle all currently associated STA
WG | ReasonCodes | IEEE Std 802.11-2007 | 7.3.1.7 | Table 7-22 | 6 |  | Class 2 frame received from non-authenticated station
WG | ReasonCodes | IEEE Std 802.11-2007 | 7.3.1.7 | Table 7-22 | 7 |  | Class 3 frame received from non-authenticated station
WG | ReasonCodes | IEEE Std 802.11-2007 | 7.3.1.7 | Table 7-22 | 8 |  | Disassociated because sending station is leaving (or has left) the BSS
WG | ReasonCodes | IEEE Std 802.11-2007 | 7.3.1.7 | Table 7-22 | 9 |  | Station requesting (re)association is not authenticated with responding station
WG | RSNCapabilities | IEEE Std 802.11-2007 | 7.3.2.25.3 | Figure 7-74 | 0 |  | Pre-Auth
WG | RSNCapabilities | IEEE Std 802.11-2007 | 7.3.2.25.3 | Figure 7-74 | 1 |  | No Pairwise
WG | RSNCapabilities | IEEE Std 802.11-2007 | 7.3.2.25.3 | Figure 7-74 | 2 |  | PTKSA Replay Counter
WG | RSNCapabilities | IEEE Std 802.11-2007 | 7.3.2.25.3 | Figure 7-74 | 3 |  | PTKSA Replay Counter
WG | RSNCapabilities | IEEE Std 802.11-2007 | 7.3.2.25.3 | Figure 7-74 | 4 |  | GTKSA Replay Counter
WG | RSNCapabilities | IEEE Std 802.11-2007 | 7.3.2.25.3 | Figure 7-74 | 5 |  | GTKSA Replay Counter
WG | RSNCapabilities | IEEE Std 802.11-2007 | 7.3.2.25.3 | Figure 7-74 | 9 |  | Peerkey Enabled
WG | SpectrumManagementActionFrames | IEEE Std 802.11-2007 | 7.4.1 | Table 7-44 | 0 | Measurement Report
WG | SpectrumManagementActionFrames | IEEE Std 802.11-2007 | 7.4.1 | Table 7-44 | 1 | Measurement Report
WG | SpectrumManagementActionFrames | IEEE Std 802.11-2007 | 7.4.1 | Table 7-44 | 2 | TPC Report
WG | SpectrumManagementActionFrames | IEEE Std 802.11-2007 | 7.4.1 | Table 7-44 | 3 | TPC Report
WG | SpectrumManagementActionFrames | IEEE Std 802.11-2007 | 7.4.1 | Table 7-44 | 4 | Channel Switch Announcement
WG | StatusCodes | IEEE Std 802.11-2007 | 7.3.1.9 | Table 7-23 | 0 | SUCCESS | Successful
WG | StatusCodes | IEEE Std 802.11-2007 | 7.3.1.9 | Table 7-23 | 1 | REFUSED, REFUSED_REASON_UNSPECIFIED | Unspecified failure
WG | StatusCodes | IEEE Std 802.11-2007 | 7.3.1.9 | Table 7-23 | 10 | REFUSED_CAPABILITIES_MISMATCH | Cannot support all requested capabilities in the capability information field
WG | StatusCodes | IEEE Std 802.11-2007 | 7.3.1.9 | Table 7-23 | 11 |  | Reassociation denied due to inability to confirm that association exists
WG | StatusCodes | IEEE Std 802.11-2007 | 7.3.1.9 | Table 7-23 | 12 |  | Association denied due to reason outside the scope of this standard
WG | StatusCodes | IEEE Std 802.11-2007 | 7.3.1.9 | Table 7-23 | 13 |  | Responding station does not support the specified authentication algorithm
WG | StatusCodes | IEEE Std 802.11-2007 | 7.3.1.9 | Table 7-23 | 14 |  | Received an authentication frame with authentication transaction sequence number out of expected sequence
WG | StatusCodes | IEEE Std 802.11-2007 | 7.3.1.9 | Table 7-23 | 15 |  | Authentication rejected because of challenge failure
WG | StatusCodes | IEEE Std 802.11-2007 | 7.3.1.9 | Table 7-23 | 16 |  | Authentication rejected due to timeout waiting for next frame in sequence
WG | StatusCodes | IEEE Std 802.11-2007 | 7.3.1.9 | Table 7-23 | 17 |  | Association denied because AP is unable to handle additional associated STA
WG | StatusCodes | IEEE Std 802.11-2007 | 7.3.1.9 | Table 7-23 | 18 | REFUSED_BASIC_RATES_MISMATCH | Association denied due to requesting station not supporting all of the data rates in the BSSBasicRateSet parameter
WG | StatusCodes | IEEE Std 802.11-2007 | 7.3.1.9 | Table 7-23 | 19 |  | Association denied due to requesting station not supporting the short preamble option
WG | StatusCodes | IEEE Std 802.11-2007 | 7.3.1.9 | Table 7-23 | 20 |  | Association denied due to requesting station not supporting the PBCC modulation option
WG | StatusCodes | IEEE Std 802.11-2007 | 7.3.1.9 | Table 7-23 | 21 |  | Association denied due to requesting station not supporting the channel agility option

## WG (not published)
Allocations for Group WG (not published) |  |  | Return to TOC
Group | Resource | Ref Doc | Ref Subclause | Ref Location | Value | Name | Description | TransactionID | Type | Status | User | Name | Req Value | Description | Allocated Value | Requested | Differs? | Reason
WG (not published) | ElementIDs | IEEE Std 802.11-2007 | 7.3.2 | Table 7-26 | 128 | Agere proprietary
WG (not published) | ElementIDs | IEEE Std 802.11-2007 | 7.3.2 | Table 7-26 | 129 | Agere proprietary
WG (not published) | ElementIDs | IEEE Std 802.11-2007 | 7.3.2 | Table 7-26 | 133 | Cisco proprietary
WG (not published) | ElementIDs | IEEE Std 802.11-2007 | 7.3.2 | Table 7-26 | 134 | Cisco proprietary
WG (not published) | ElementIDs | IEEE Std 802.11-2007 | 7.3.2 | Table 7-26 | 135 | Cisco proprietary
WG (not published) | ElementIDs | IEEE Std 802.11-2007 | 7.3.2 | Table 7-26 | 136 | Cisco proprietary
WG (not published) | ElementIDs | IEEE Std 802.11-2007 | 7.3.2 | Table 7-26 | 149 | Cisco proprietary
WG (not published) | ElementIDs | IEEE Std 802.11-2007 | 7.3.2 | Table 7-26 | 150 | Cisco proprietary
WG (not published) | ElementIDs | IEEE Std 802.11-2007 | 7.3.2 | Table 7-26 | 155 | Cisco proprietary
WG (not published) | ElementIDs | IEEE Std 802.11-2007 | 7.3.2 | Table 7-26 | 156 | Cisco proprietary
WG (not published) | ElementIDs | IEEE Std 802.11-2007 | 7.3.2 | Table 7-26 | 173 | Symbol proprietary
WG (not published) | ElementIDs | IEEE Std 802.11-2007 | 7.3.2 | Table 7-26 | 176 | Symbol proprietary
WG (not published) | ElementIDs | IEEE Std 802.11-2007 | 7.3.2 | Table 7-26 | 178 | Symbol proprietary
WG (not published) | ElementIDs | IEEE Std 802.11-2007 | 7.3.2 | Table 7-26 | 179 | Symbol proprietary
WG (not published) | ElementIDs | IEEE Std 802.11-2007 | 7.3.2 | Table 7-26 | 219 | Philips proprietary