## Title
IEEE P802.11 Wireless LANs
Submission
Designator: | doc.: IEEE 802.11-11/1149r39
Venue Date: | Nov 2014
First Author: | Adrian Stephens (Intel Corporation)
Subject: | IEEE 802.11 Draft Numbering Alignment Tool
Full Date: | 2014-10-02
Author(s): | Adrian Stephens, plus WG 802.11 editors (see Abstract and Revision History for credits)
adrian.p.stephens@intel.com
Abstract:
Working document used to align the numbering of sub-clauses, tables, and figures in
all project drafts in the 802.11 Task Groups with the IEEE 802.11 standard.
Credit it given to the IEEE-SA project editors, Bill Marshall, Terry Cole and the 802.11 editors past and present for maintaining this document.
NOTE - numbers for Figures, Tables and Equations are shown with a "dot" following the clause. This is for convenience in managing this data in this spreadsheet. Actual numbering in the draft follows IEEE-SA style - i.e., with a dash following the clause.
Editors - please check you understand the "Instructions" tab before modifying.
This document supersedes 11-08/0644r28

## Revision History
Revision | Date | Author | Description
0 | 2011-09-01 | Adrian Stephens | Document number 11-08-0644 retired. Pre REVmb columns removed. Blanks rows removed. Updated to REVmb D10, which should be pretty close to the published STD 802.11-2012 numbering.
1 | 2011-09-02 | Adrian Stephens & Carlos Cordeiro | TGac numbering updated to D4.1
2 | 2011-09-04 | Peter Ecclesine | TGaf numbering updated to D1.03
3 | 2011-10-13 | Adrian Stephens | REVmb numbering updated to D11
4 | 2011-10-13 | Henry Ptasinski | TGae numbering updated to D6.00
5 | 2011-10-17 | Henry Ptasinski | Cleanup TGae numbering update for D6.00
6 | 2011-10-19 | Adrian Stephens | Updated dependents from TGae D6 update.
| 2011-11-01 | Robert Stacey | Added TGac clause numbering from D1.3
7 | 2011-11-09 | Alex Ashley | Applied clause and figure number updates from Tgaa D7
8 | 2011-11-11 | Carlos Cordeiro | TGad numbering update
| 2011-11-11 | Henry Ptasinski | TGae numbering updated to D7.00
9 | 2011-11-18 | Adrian Stephens | TGmb numbering updated to D12 and pending changes updated
10 | 2011-11-21 | Peter Ecclesine | TGaf numbering updated to D1.04 plus submissions approved in Atlanta
11 | 2011-11-21 | Carlos Cordeiro | TGad numbering update
| 2011-11-24 | Adrian Stephens | Bugfixes: Missing count, & TGad was wrongly coupled to some .11s clauses. See 8.2.4.5.13 et seq.
12 | 2011-12-16 | Henry Ptasinski | TGae numbering updated to D8.00
13 | 2011-12-19 | Alex Ashley | TGaa updated to D8.0
14 | 2012-01-17 | Robert Stacey | TGac updated to D1.4. Tgac updated to D2.0 and moved ahead of Tgaf.
15 | 2012-03-16 | Carlos Cordeiro | TGad numbering update according to D6.0
16 | 2012-04-11 | Adrian Stephens | .11mb numbering updated to published. .11ae numbering updated to published.
| 2012-04-13 | Carlos Cordeiro | TGad numbering update
17 | 2012-04-17 | Robert Stacey | TGac numbering update for D2.2
18 | 2012-05-06 | Peter Ecclesine | TGaf numbering update for D1.07
19 | 2012-05-16 | Tom Siep | Move TGah and TGai to the area to the left of the merged clause numbers
20 | 2012-10-30 | Adrian Stephens | Updated to published 802.11aa-2012. Removed some deadwood.
21 | 2012-11-01 | Robert Stacey | Tgac numbering update for D4.0
22 | 2012-11-01 | Adrian Stephens | Numbering update for D0.3, plus merged numbering shown for pre-REVmc
23 | 2012-11-25 | Peter Ecclesine | TGaf numbering update for D2.2
24 | 2012-12-03 | Lee Armstrong | TGai numbering for D0.2(D0.1 numbers not entered into the spreadsheet)
25 | 2013-01-03 | Adrian Stephens | TGac D4.2 Numbering. Updated to publisehd 802.11ad-2012.
26 | 2013-02-25 | Lee Armstrong | TGai numbering for D0.4
27 | 2013-02-26 | Adrian Stephens | Added REVmc D1.0. Recalculated pending changes for amendments.
28 | 2013-02-27 | Adrian Stephens | Added REVmc D1.1.
29 | 2013-02-27 | Robert Stacey | Update for TGac D5.1
30 | 2013-08-10 | Lee Armstrong | Update for TGai D1.0
31 | 2013-10-04 | Adrian Stephens | REVmc D2.0 update
32 | 2013-10-07 | Robert Stacey | Updated for TGac D7.0
33 | 2013-10-08 | Peter Ecclesine | Updated for Tgaf D6.0
34 | 2013-10-09 | Minyoung Park | Updated for Tgah D1.0
35 | 2013-10-10 | Adrian Stephens | TGah and TGai resequenced (TGai first). Dependencies updated.
36 | 2014-03-28 | Lee Armstrong | Update for TGai D2.0
37 | 2014-04-30 | Adrian Stephens | Update for REVmc D2.7 (includes .11ac and .11af). Moved .11ai and .11ah to show numbering based on REVmc.
38 | 2014-10-01 | Lee Armstrong | Update for TGai D3.0
39 | 2014-10-02 | Adrian Stephens | Updated for REVmc D3.0. Dependencies updated.

## Instructions
Instructions:
When you update an amendment's numbering. Perform the following steps.
1. Update your draft standard/amendment version <n> using the "TGxx Pending Changes" entries. These are assumed to relate to the lastest draft column for that draft in the SS (usually just to the left).
2. Add a Column to the right of your TGxx D<n-1> for your draft <n>
3. Populate the column to reflect all the entries in your draft.
3.1 If your draft adds an entry, insert a blank row at the appropriate location in the sheet. Finding the appropriate location is crucial. Insert the correct new number and propagate changes to dependent amendments.
3.1 If your draft deletes an entry blank out the entry in the draft <n> column - but do not delete the row. Propagate changes to dependent amendments.
4. Delete any entries from "TGxx Pending Changes" that match your TGxx D<n> column. This is usually all of them. But leave this column there to show the current status of your draft
5. (nice to have). Group your D<n-1> column with older D<n-m> columns and collapse the group (i.e. visually hiding the old columns).
How to propage changes:
If you add a row or blank an entry (representing a deleted item), as you do this, check for all drafts to the "right" in the spreadsheet to see if they are affected by the change. If they are, update or create entries in their "TGyy D<m> Pending Changes" columns to show how their numbering needs to be updated. Do this for all dependent drafts. Do not touch any of their other columns.
The goal of this is that the "Pending Changes" are always consistent with the entries in the latest versions of drafts for all amendments in the spreadsheet.
If you discover this update taking a long time (i.e. more than an hour), ask Adrian to do this step as he has some semi-automated tools that reduce the need for manual edits.
(Because of the partial automation, the time taken to run these tools is of the order of 1 hour, so don't pass trivial updates to Adrian because they will be bounced back to you.)

## clauses
4769 | 130 | 411 | 1301 | 432 | 468 | 468 | 492 | 553 | 555 | 583 | 621 | 444 | 5047 | 4473 | 5340 |  |  |  |  | 165 | 182 |  | 2 | 541 | 201 | 6196
802.11-2012 | 802.11ae-2012 | 802.11aa-2012 | 802.11ad-2012 | TGac D1.3 | TGac D1.4 | TGac D2.0 | TGac D2.2 | TGac D4.0 | TGac D4.2 | TGac D5.1 | TGac D7.0 | TGaf D6.0 | REVmc D0.3 | REVmc D1.0 | REVmc D1.1 | REVmc D2.0 | REVmc D2.7 | REVmc D3.0 | REVmc D3.0 Subclause Heading | Tgai D1.0 | Tgai D2.0 | Tgai D3.0 | TGai R39 pending changes | TGah D1.0 | TGah R39 Pending Changes | Merged All Amendments | Override
1 |  | 1 | 1 | [9 empty] | 1 | 1 | 1 | 1 | 1 | 1 | Overview | [6 empty] | 1
1.1 | [12 empty] | 1.1 | 1.1 | 1.1 | 1.1 | 1.1 | 1.1 | Scope | [6 empty] | 1.1
1.2 | [12 empty] | 1.2 | 1.2 | 1.2 | 1.2 | 1.2 | 1.2 | Purpose | [6 empty] | 1.2
1.3 |  | 1.3 | 1.3 | [9 empty] | 1.3 | 1.3 | 1.3 | 1.3 | 1.3 | 1.3 | Supplementary information on purpose | [6 empty] | 1.3
1.4 | [12 empty] | 1.4 | 1.4 | 1.4 | 1.4 | 1.4 | 1.4 | Word Usage | [6 empty] | 1.4
[14 empty] | 1.5 | 1.5 | 1.5 | 1.5 | 1.5 | Mathematical Usage | [6 empty] | 1.5
2 |  | 2 | 2 | [8 empty] | 2 | 2 | 2 | 2 | 2 | 2 | 2 | Normative references | 2 | 2 | 2 |  |  |  | 2
3 | 3 | 3 | 3 | 3 | 3 | 3 | 3 | 3 | 3 | 3 | 3 | 3 | 3 | 3 | 3 | 3 | 3 | 3 | Definitions, acronyms, and abbreviations | 3 | 3 | 3 |  | 3 |  | 3
3.1 |  | 3.1 | 3.1 | 3.1 | 3.1 | 3.1 | 3.1 | 3.1 | 3.1 | 3.1 | 3.1 | 3.1 | 3.1 | 3.1 | 3.1 | 3.1 | 3.1 | 3.1 | Definitions | 3.1 | 3.1 | 3.1 |  | 3.1 |  | 3.1
3.2 | 3.2 | 3.2 | 3.2 | 3.2 | 3.2 | 3.2 | 3.2 | 3.2 | 3.2 | 3.2 | 3.2 | 3.2 | 3.2 | 3.2 | 3.2 | 3.2 | 3.2 | 3.2 | Definitions specific to IEEE Std 802.11 | 3.2 | 3.2 | 3.2 |  | 3.2 |  | 3.2
[12 empty] | 3.2a |  |  |  |  | 3.3 | 3.3 | Definitions specific to IEEE 802.11 operation in some regulatory domains | [6 empty] | 3.3
3.3 | 3.3 | 3.3 | 3.3 | 3.3 | 3.3 | 3.3 | 3.3 | 3.3 | 3.3 | 3.3 | 3.3 | 3.3 | 3.3 | 3.3 | 3.3 | 3.3 | 3.4 | 3.4 | Abbreviations and acronyms | 3.3 | 3.3 | 3.4 |  | 3.3 | 3.4 | 3.4
[12 empty] | 3.4 |  |  |  |  | 3.5 | 3.5 | Abbreviations and acronyms in some regulatory domains | [6 empty] | 3.5
4 | 4 | 4 | 4 |  |  |  | 4 | 4 | 4 | 4 | 4 | 4 | 4 | 4 | 4 | 4 | 4 | 4 | General description | 4 | 4 | 4 |  | 4 |  | 4
4.1 | [12 empty] | 4.1 | 4.1 | 4.1 | 4.1 | 4.1 | 4.1 | General description of the architecture | [6 empty] | 4.1
4.2 | [12 empty] | 4.2 | 4.2 | 4.2 | 4.2 | 4.2 | 4.2 | How wireless local area networks (WLANs) are different | [6 empty] | 4.2
4.2.1 | [12 empty] | 4.2.1 | 4.2.1 | 4.2.1 | 4.2.1 | 4.2.1 | 4.2.1 | Introduction | [6 empty] | 4.2.1
4.2.2 | [12 empty] | 4.2.2 | 4.2.2 | 4.2.2 | 4.2.2 | 4.2.2 | 4.2.2 | Wireless station (STA) | [6 empty] | 4.2.2
4.2.3 | [12 empty] | 4.2.3 | 4.2.3 | 4.2.3 | 4.2.3 | 4.2.3 | 4.2.3 | Media impact on design and performance | [6 empty] | 4.2.3
4.2.4 | [12 empty] | 4.2.4 | 4.2.4 | 4.2.4 | 4.2.4 | 4.2.4 | 4.2.4 | The impact of handling mobile STAs | [6 empty] | 4.2.4
4.2.5 | [12 empty] | 4.2.5 | 4.2.5 | 4.2.5 | 4.2.5 | 4.2.5 | 4.2.5 | Interaction with other IEEE 802¿ layers | [6 empty] | 4.2.5
4.2.6 | [12 empty] | 4.2.6 | 4.2.6 | 4.2.6 | 4.2.6 | 4.2.6 | 4.2.6 | Interaction with non-IEEE-802 protocols | [6 empty] | 4.2.6
4.3 |  | 4.3 | 4.3 |  |  |  | 4.3 | 4.3 | 4.3 | 4.3 | 4.3 |  | 4.3 | 4.3 | 4.3 | 4.3 | 4.3 | 4.3 | Components of the IEEE Std 802.11 architecture | [6 empty] | 4.3
4.3.1 |  |  | 4.3.1 | [9 empty] | 4.3.1 | 4.3.1 | 4.3.1 | 4.3.1 | 4.3.1 | 4.3.1 | General | [6 empty] | 4.3.1
4.3.2 | [12 empty] | 4.3.2 | 4.3.2 | 4.3.2 | 4.3.2 | 4.3.2 | 4.3.2 | The independent BSS (IBSS) | [6 empty] | 4.3.2
|  |  | 4.3.2a | [11 empty] | 4.3.3 | 4.3.3 | 4.3.3 | 4.3.3 | The personal BSS (PBSS) | [6 empty] | 4.3.3
4.3.3 | [12 empty] | 4.3.3 | 4.3.3 | 4.3.4 | 4.3.4 | 4.3.4 | 4.3.4 | STA membership in a BSS is dynamic | [6 empty] | 4.3.4
4.3.4 |  |  | 4.3.4 | [7 empty] | 4.3.4 |  | 4.3.4 | 4.3.4 | 4.3.5 | 4.3.5 | 4.3.5 | 4.3.5 | Distribution system (DS) concepts | [6 empty] | 4.3.5
4.3.4.1 | [12 empty] | 4.3.4.1 | 4.3.4.1 | 4.3.5.1 | 4.3.5.1 | 4.3.5.1 | 4.3.5.1 | Overview | [6 empty] | 4.3.5.1
4.3.4.2 | [12 empty] | 4.3.4.2 | 4.3.4.2 | 4.3.5.2 | 4.3.5.2 | 4.3.5.2 | 4.3.5.2 | Extended service set (ESS): The large coverage network | [6 empty] | 4.3.5.2
4.3.4.3 |  |  | 4.3.4.3 | [7 empty] | 4.3.4.3 |  | 4.3.4.3 | 4.3.4.3 | 4.3.5.3 | 4.3.5.3 | 4.3.5.3 | 4.3.5.3 | Robust security network association (RSNA) | [6 empty] | 4.3.5.3
|  |  | 4.3.4.4 | [11 empty] | 4.3.5.4 | 4.3.5.4 | 4.3.5.4 | 4.3.5.4 | Centralized coordination service set (CCSS) and extended centralized AP or PCP clustering (ECAPC) | [6 empty] | 4.3.5.4
4.3.5 | [12 empty] | 4.3.5 | 4.3.5 | 4.3.6 | 4.3.6 | 4.3.6 | 4.3.6 | Area concepts | [6 empty] | 4.3.6
4.3.6 | [12 empty] | 4.3.6 | 4.3.6 | 4.3.7 | 4.3.7 | 4.3.7 | 4.3.7 | Integration with wired LANs | [6 empty] | 4.3.7
4.3.7 |  |  | 4.3.7 | [9 empty] | 4.3.7 | 4.3.7 | 4.3.8 | 4.3.8 | 4.3.8 | 4.3.8 | QoS BSS | [6 empty] | 4.3.8
4.3.8 | [12 empty] | 4.3.8 | 4.3.8 | 4.3.9 | 4.3.9 | 4.3.9 | 4.3.9 | Wireless LAN Radio Measurements | [6 empty] | 4.3.9
4.3.8.1 | [12 empty] | 4.3.8.1 | 4.3.8.1 | 4.3.9.1 | 4.3.9.1 | 4.3.9.1 | 4.3.9.1 | General | [6 empty] | 4.3.9.1
4.3.8.2 | [12 empty] | 4.3.8.2 | 4.3.8.2 | 4.3.9.2 | 4.3.9.2 | 4.3.9.2 | 4.3.9.2 | Beacon | [6 empty] | 4.3.9.2
4.3.8.3 | [12 empty] | 4.3.8.3 | 4.3.8.3 | 4.3.9.3 | 4.3.9.3 | 4.3.9.3 | 4.3.9.3 | Measurement Pilot | [6 empty] | 4.3.9.3
4.3.8.4 | [12 empty] | 4.3.8.4 | 4.3.8.4 | 4.3.9.4 | 4.3.9.4 | 4.3.9.4 | 4.3.9.4 | Frame | [6 empty] | 4.3.9.4
4.3.8.5 | [12 empty] | 4.3.8.5 | 4.3.8.5 | 4.3.9.5 | 4.3.9.5 | 4.3.9.5 | 4.3.9.5 | Channel load | [6 empty] | 4.3.9.5
4.3.8.6 | [12 empty] | 4.3.8.6 | 4.3.8.6 | 4.3.9.6 | 4.3.9.6 | 4.3.9.6 | 4.3.9.6 | Noise histogram | [6 empty] | 4.3.9.6
4.3.8.7 | [12 empty] | 4.3.8.7 | 4.3.8.7 | 4.3.9.7 | 4.3.9.7 | 4.3.9.7 | 4.3.9.7 | STA statistics | [6 empty] | 4.3.9.7
4.3.8.8 | [12 empty] | 4.3.8.8 | 4.3.8.8 | 4.3.9.8 | 4.3.9.8 | 4.3.9.8 | 4.3.9.8 | Location | [6 empty] | 4.3.9.8
4.3.8.9 | [12 empty] | 4.3.8.9 | 4.3.8.9 | 4.3.9.9 | 4.3.9.9 | 4.3.9.9 | 4.3.9.9 | Measurement pause | [6 empty] | 4.3.9.9
4.3.8.10 | [12 empty] | 4.3.8.10 | 4.3.8.10 | 4.3.9.10 | 4.3.9.10 | 4.3.9.10 | 4.3.9.10 | Neighbor report | [6 empty] | 4.3.9.10
4.3.8.11 | [12 empty] | 4.3.8.11 | 4.3.8.11 | 4.3.9.11 | 4.3.9.11 | 4.3.9.11 | 4.3.9.11 | Link measurement | [6 empty] | 4.3.9.11
4.3.8.12 | [12 empty] | 4.3.8.12 | 4.3.8.12 | 4.3.9.12 | 4.3.9.12 | 4.3.9.12 | 4.3.9.12 | Transmit stream/category measurement | [6 empty] | 4.3.9.12
4.3.9 | [12 empty] | 4.3.9 | 4.3.9 | 4.3.10 | 4.3.10 | 4.3.10 | 4.3.10 | Operation in licensed frequency bands | [6 empty] | 4.3.10
4.3.9.1 | [12 empty] | 4.3.9.1 | 4.3.9.1 | 4.3.10.1 | 4.3.10.1 | 4.3.10.1 | 4.3.10.1 | General | [6 empty] | 4.3.10.1
4.3.9.2 | [12 empty] | 4.3.9.2 | 4.3.9.2 | 4.3.10.2 | 4.3.10.2 | 4.3.10.2 | 4.3.10.2 | Dynamic STA enablement (DSE) in licensed bands | [6 empty] | 4.3.10.2
4.3.9.3 | [12 empty] | 4.3.9.3 | 4.3.9.3 | 4.3.10.3 | 4.3.10.3 | 4.3.10.3 | 4.3.10.3 | Contention Based Protocol (CBP) in nonexclusively licensed bands | [6 empty] | 4.3.10.3
4.3.9.4 | [12 empty] | 4.3.9.4 | 4.3.9.4 | 4.3.10.4 | 4.3.10.4 | 4.3.10.4 | 4.3.10.4 | Using DSE STA identification to resolve interference | [6 empty] | 4.3.10.4
4.3.9.5 | [12 empty] | 4.3.9.5 | 4.3.9.5 | 4.3.10.5 | 4.3.10.5 | 4.3.10.5 | 4.3.10.5 | Further coexistence enhancements in nonexclusively licensed bands | [6 empty] | 4.3.10.5
4.3.10 | [12 empty] | 4.3.10 | 4.3.10 | 4.3.11 | 4.3.11 | 4.3.11 | 4.3.11 | High throughput (HT) STA | [6 empty] | 4.3.11
[7 empty] | 4.3.10a | 4.3.10a | 4.3.10a | 4.3.10a | 4.3.10a | [5 empty] | 4.3.12 | 4.3.12 | Very high throughput (VHT) STA | [6 empty] | 4.3.12
[12 empty] | 4.3.10b |  |  |  |  | 4.3.13 | 4.3.13 | Television very high throughput (TVHT) STA | [6 empty] | 4.3.13
4.3.11 | [12 empty] | 4.3.11 | 4.3.11 | 4.3.12 | 4.3.12 | 4.3.14 | 4.3.14 | STA transmission of Data frames outside the context of a BSS | [6 empty] | 4.3.14
4.3.12 | [12 empty] | 4.3.12 | 4.3.12 | 4.3.13 | 4.3.13 | 4.3.15 | 4.3.15 | Tunneled direct-link setup | [6 empty] | 4.3.15
4.3.13 | [12 empty] | 4.3.13 | 4.3.13 | 4.3.14 | 4.3.14 | 4.3.16 | 4.3.16 | Wireless network management | [6 empty] | 4.3.16
4.3.13.1 | [12 empty] | 4.3.13.1 | 4.3.13.1 | 4.3.14.1 | 4.3.14.1 | 4.3.16.1 | 4.3.16.1 | Overview | [6 empty] | 4.3.16.1
4.3.13.2 | [12 empty] | 4.3.13.2 | 4.3.13.2 | 4.3.14.2 | 4.3.14.2 | 4.3.16.2 | 4.3.16.2 | BSS max idle period management | [6 empty] | 4.3.16.2
4.3.13.3 | [12 empty] | 4.3.13.3 | 4.3.13.3 | 4.3.14.3 | 4.3.14.3 | 4.3.16.3 | 4.3.16.3 | BSS transition management | [6 empty] | 4.3.16.3
4.3.13.4 | [12 empty] | 4.3.13.4 | 4.3.13.4 | 4.3.14.4 | 4.3.14.4 | 4.3.16.4 | 4.3.16.4 | Channel usage | [6 empty] | 4.3.16.4
4.3.13.5 | [12 empty] | 4.3.13.5 | 4.3.13.5 | 4.3.14.5 | 4.3.14.5 | 4.3.16.5 | 4.3.16.5 | Collocated interference reporting | [6 empty] | 4.3.16.5
4.3.13.6 | [12 empty] | 4.3.13.6 | 4.3.13.6 | 4.3.14.6 | 4.3.14.6 | 4.3.16.6 | 4.3.16.6 | Diagnostic reporting | [6 empty] | 4.3.16.6
4.3.13.7 | [12 empty] | 4.3.13.7 | 4.3.13.7 | 4.3.14.7 | 4.3.14.7 | 4.3.16.7 | 4.3.16.7 | Directed multicast service (DMS) | [6 empty] | 4.3.16.7
4.3.13.8 | [12 empty] | 4.3.13.8 | 4.3.13.8 | 4.3.14.8 | 4.3.14.8 | 4.3.16.8 | 4.3.16.8 | Event reporting | [6 empty] | 4.3.16.8
4.3.13.9 | [12 empty] | 4.3.13.9 | 4.3.13.9 | 4.3.14.9 | 4.3.14.9 | 4.3.16.9 | 4.3.16.9 | FMS | [6 empty] | 4.3.16.9
4.3.13.10 | [12 empty] | 4.3.13.10 | 4.3.13.10 | 4.3.14.10 | 4.3.14.10 | 4.3.16.10 | 4.3.16.10 | Location services | [6 empty] | 4.3.16.10
4.3.13.11 | [12 empty] | 4.3.13.11 | 4.3.13.11 | 4.3.14.11 | 4.3.14.11 | 4.3.16.11 | 4.3.16.11 | Multicast diagnostic reporting | [6 empty] | 4.3.16.11
4.3.13.12 | [12 empty] | 4.3.13.12 | 4.3.13.12 | 4.3.14.12 | 4.3.14.12 | 4.3.16.12 | 4.3.16.12 | Multiple BSSID capability | [6 empty] | 4.3.16.12
4.3.13.13 | [12 empty] | 4.3.13.13 | 4.3.13.13 | 4.3.14.13 | 4.3.14.13 | 4.3.16.13 | 4.3.16.13 | Proxy ARP | [6 empty] | 4.3.16.13
4.3.13.14 | [12 empty] | 4.3.13.14 | 4.3.13.14 | 4.3.14.14 | 4.3.14.14 | 4.3.16.14 | 4.3.16.14 | QoS traffic capability | [6 empty] | 4.3.16.14
4.3.13.15 | [12 empty] | 4.3.13.15 | 4.3.13.15 | 4.3.14.15 | 4.3.14.15 | 4.3.16.15 | 4.3.16.15 | SSID list | [6 empty] | 4.3.16.15
4.3.13.16 | [12 empty] | 4.3.13.16 | 4.3.13.16 | 4.3.14.16 | 4.3.14.16 | 4.3.16.16 | 4.3.16.16 | Triggered STA statistics | [6 empty] | 4.3.16.16
4.3.13.17 | [12 empty] | 4.3.13.17 | 4.3.13.17 | 4.3.14.17 | 4.3.14.17 | 4.3.16.17 | 4.3.16.17 | TIM broadcast | [6 empty] | 4.3.16.17
4.3.13.18 | [12 empty] | 4.3.13.18 | 4.3.13.18 | 4.3.14.18 | 4.3.14.18 | 4.3.16.18 | 4.3.16.18 | Timing measurement | [6 empty] | 4.3.16.18
4.3.13.19 | [12 empty] | 4.3.13.19 | 4.3.13.19 | 4.3.14.19 | 4.3.14.19 | 4.3.16.19 | 4.3.16.19 | Fine timing measurement | [6 empty] | 4.3.16.19
4.3.13.20 | [12 empty] | 4.3.13.20 | 4.3.13.20 | 4.3.14.20 | 4.3.14.20 | 4.3.16.20 | 4.3.16.20 | Traffic filtering service | [6 empty] | 4.3.16.20
4.3.13.21 | [12 empty] | 4.3.13.21 | 4.3.13.21 | 4.3.14.21 | 4.3.14.21 | 4.3.16.21 | 4.3.16.21 | U-APSD Coexistence | [6 empty] | 4.3.16.21
4.3.13.22 | [12 empty] | 4.3.13.22 | 4.3.13.22 | 4.3.14.22 | 4.3.14.22 | 4.3.16.22 | 4.3.16.22 | WNM-Notification | [6 empty] | 4.3.16.22
[14 empty] | 4.3.13.23 | 4.3.14.23 | 4.3.14.23 | 4.3.16.23 | 4.3.16.23 | WNM-Sleep mode | [6 empty] | 4.3.16.23
4.3.14 | [12 empty] | 4.3.14 | 4.3.14 | 4.3.15 | 4.3.15 | 4.3.17 | 4.3.17 | Subscription service provider network (SSPN) interface | [6 empty] | 4.3.17
4.3.15 |  | 4.3.15 | [10 empty] | 4.3.15 | 4.3.15 | 4.3.16 | 4.3.16 | 4.3.18 | 4.3.18 | Mesh BSS | [6 empty] | 4.3.18
4.3.15.1 | [12 empty] | 4.3.15.1 | 4.3.15.1 | 4.3.16.1 | 4.3.16.1 | 4.3.18.1 | 4.3.18.1 | General | [6 empty] | 4.3.18.1
4.3.15.2 | [12 empty] | 4.3.15.2 | 4.3.15.2 | 4.3.16.2 | 4.3.16.2 | 4.3.18.2 | 4.3.18.2 | Overview of the mesh BSS | [6 empty] | 4.3.18.2
4.3.15.3 |  | 4.3.15.3 | [10 empty] | 4.3.15.3 | 4.3.15.3 | 4.3.16.3 | 4.3.16.3 | 4.3.18.3 | 4.3.18.3 | Mesh STA | [6 empty] | 4.3.18.3
4.3.15.4 | [12 empty] | 4.3.15.4 | 4.3.15.4 | 4.3.16.4 | 4.3.16.4 | 4.3.18.4 | 4.3.18.4 | IEEE Std 802.11 components and mesh BSS | [6 empty] | 4.3.18.4
4.3.15.5 | [12 empty] | 4.3.15.5 | 4.3.15.5 | 4.3.16.5 | 4.3.16.5 | 4.3.18.5 | 4.3.18.5 | Introduction to mesh functions | [6 empty] | 4.3.18.5
4.3.15.5.1 | [12 empty] | 4.3.15.5.1 | 4.3.15.5.1 | 4.3.16.5.1 | 4.3.16.5.1 | 4.3.18.5.1 | 4.3.18.5.1 | General | [6 empty] | 4.3.18.5.1
4.3.15.5.2 | [12 empty] | 4.3.15.5.2 | 4.3.15.5.2 | 4.3.16.5.2 | 4.3.16.5.2 | 4.3.18.5.2 | 4.3.18.5.2 | Mesh discovery | [6 empty] | 4.3.18.5.2
4.3.15.5.3 | [12 empty] | 4.3.15.5.3 | 4.3.15.5.3 | 4.3.16.5.3 | 4.3.16.5.3 | 4.3.18.5.3 | 4.3.18.5.3 | Mesh peering management | [6 empty] | 4.3.18.5.3
4.3.15.5.4 | [12 empty] | 4.3.15.5.4 | 4.3.15.5.4 | 4.3.16.5.4 | 4.3.16.5.4 | 4.3.18.5.4 | 4.3.18.5.4 | Mesh security | [6 empty] | 4.3.18.5.4
4.3.15.5.5 | [12 empty] | 4.3.15.5.5 | 4.3.15.5.5 | 4.3.16.5.5 | 4.3.16.5.5 | 4.3.18.5.5 | 4.3.18.5.5 | Mesh beaconing and synchronization | [6 empty] | 4.3.18.5.5
4.3.15.5.6 | [12 empty] | 4.3.15.5.6 | 4.3.15.5.6 | 4.3.16.5.6 | 4.3.16.5.6 | 4.3.18.5.6 | 4.3.18.5.6 | Mesh coordination function | [6 empty] | 4.3.18.5.6
4.3.15.5.7 | [12 empty] | 4.3.15.5.7 | 4.3.15.5.7 | 4.3.16.5.7 | 4.3.16.5.7 | 4.3.18.5.7 | 4.3.18.5.7 | Mesh power management | [6 empty] | 4.3.18.5.7
4.3.15.5.8 | [12 empty] | 4.3.15.5.8 | 4.3.15.5.8 | 4.3.16.5.8 | 4.3.16.5.8 | 4.3.18.5.8 | 4.3.18.5.8 | Mesh channel switching | [6 empty] | 4.3.18.5.8
4.3.15.5.9 | [12 empty] | 4.3.15.5.9 | 4.3.15.5.9 | 4.3.16.5.9 | 4.3.16.5.9 | 4.3.18.5.9 | 4.3.18.5.9 | Frame addressing in an MBSS | [6 empty] | 4.3.18.5.9
4.3.15.5.10 | [12 empty] | 4.3.15.5.10 | 4.3.15.5.10 | 4.3.16.5.10 | 4.3.16.5.10 | 4.3.18.5.10 | 4.3.18.5.10 | Mesh path selection and forwarding | [6 empty] | 4.3.18.5.10
4.3.15.5.11 | [12 empty] | 4.3.15.5.11 | 4.3.15.5.11 | 4.3.16.5.11 | 4.3.16.5.11 | 4.3.18.5.11 | 4.3.18.5.11 | Interworking with the DS | [6 empty] | 4.3.18.5.11
4.3.15.5.12 | [12 empty] | 4.3.15.5.12 | 4.3.15.5.12 | 4.3.16.5.12 | 4.3.16.5.12 | 4.3.18.5.12 | 4.3.18.5.12 | Intra-mesh congestion control | [6 empty] | 4.3.18.5.12
4.3.15.5.13 | [12 empty] | 4.3.15.5.13 | 4.3.15.5.13 | 4.3.16.5.13 | 4.3.16.5.13 | 4.3.18.5.13 | 4.3.18.5.13 | Emergency service support in mesh BSS | [6 empty] | 4.3.18.5.13
|  |  | 4.3.17 | [11 empty] | 4.3.17 | 4.3.17 | 4.3.19 | 4.3.19 | DMG STA | [6 empty] | 4.3.19
|  |  | 4.3.18 | [11 empty] | 4.3.18 | 4.3.18 | 4.3.20 | 4.3.20 | DMG relay | [6 empty] | 4.3.20
|  | 4.3.16 | [10 empty] | 4.3.16 | 4.3.16 | 4.3.19 | 4.3.19 | 4.3.21 | 4.3.21 | Robust audio video (AV) streaming | [6 empty] | 4.3.21
|  | 4.3.16.1 | [10 empty] | 4.3.16.1 | 4.3.16.1 | 4.3.19.1 | 4.3.19.1 | 4.3.21.1 | 4.3.21.1 | Groupcast with retries (GCR) | [6 empty] | 4.3.21.1
|  | 4.3.16.2 | [10 empty] | 4.3.16.2 | 4.3.16.2 | 4.3.19.2 | 4.3.19.2 | 4.3.21.2 | 4.3.21.2 | Stream classification service (SCS) | [6 empty] | 4.3.21.2
|  | 4.3.16.3 | [10 empty] | 4.3.16.3 | 4.3.16.3 | 4.3.19.3 | 4.3.19.3 | 4.3.21.3 | 4.3.21.3 | Overlapping BSS (OBSS) management | [6 empty] | 4.3.21.3
|  | 4.3.16.4 | [10 empty] | 4.3.16.4 | 4.3.16.4 | 4.3.19.4 | 4.3.19.4 | 4.3.21.4 | 4.3.21.4 | Interworking with IEEE Std 802.1Q Stream Reservation Protocol (SRP) | [6 empty] | 4.3.21.4
|  | 4.3.16.5 | [10 empty] | 4.3.16.5 | 4.3.16.5 | 4.3.19.5 | 4.3.19.5 | 4.3.21.5 | 4.3.21.5 | Intra-access category prioritization | [6 empty] | 4.3.21.5
[12 empty] | 4.3.19 |  |  |  |  | 4.3.22 | 4.3.22 | Operation under geolocation database (GDB) control | [6 empty] | 4.3.22
4.4 |  |  | 4.4 | [9 empty] | 4.4 | 4.4 | 4.4 | 4.4 | 4.4 | 4.4 | Logical service interfaces | [6 empty] | 4.4
4.4.1 |  |  | 4.4.1 | [9 empty] | 4.4.1 | 4.4.1 | 4.4.1 | 4.4.1 | 4.4.1 | 4.4.1 | General | [6 empty] | 4.4.1
4.4.2 | [12 empty] | 4.4.2 | 4.4.2 | 4.4.2 | 4.4.2 | 4.4.2 | 4.4.2 | SS | [6 empty] | 4.4.2
|  |  | 4.4.2a | [11 empty] | 4.4.3 | 4.4.3 | 4.4.3 | 4.4.3 | PBSS control point service (PCPS) | [6 empty] | 4.4.3
4.4.3 |  |  | 4.4.3 | [9 empty] | 4.4.3 | 4.4.3 | 4.4.4 | 4.4.4 | 4.4.4 | 4.4.4 | DSS | [6 empty] | 4.4.4
4.5 | 4.5 |  | 4.5 | [7 empty] | 4.5 |  | 4.5 | 4.5 | 4.5 | 4.5 | 4.5 | 4.5 | Overview of the services | 4.5 | 4.5 | 4.5 |  |  |  | 4.5
4.5.1 |  |  | 4.5.1 | [9 empty] | 4.5.1 | 4.5.1 | 4.5.1 | 4.5.1 | 4.5.1 | 4.5.1 | General | [6 empty] | 4.5.1
4.5.2 | [12 empty] | 4.5.2 | 4.5.2 | 4.5.2 | 4.5.2 | 4.5.2 | 4.5.2 | Distribution of MSDUs within a DS | [6 empty] | 4.5.2
4.5.2.1 | [12 empty] | 4.5.2.1 | 4.5.2.1 | 4.5.2.1 | 4.5.2.1 | 4.5.2.1 | 4.5.2.1 | Distribution | [6 empty] | 4.5.2.1
4.5.2.2 | [12 empty] | 4.5.2.2 | 4.5.2.2 | 4.5.2.2 | 4.5.2.2 | 4.5.2.2 | 4.5.2.2 | Integration | [6 empty] | 4.5.2.2
4.5.2.3 | [12 empty] | 4.5.2.3 | 4.5.2.3 | 4.5.2.3 | 4.5.2.3 | 4.5.2.3 | 4.5.2.3 | QoS traffic scheduling | [6 empty] | 4.5.2.3
4.5.3 |  |  | 4.5.3 | [9 empty] | 4.5.3 | 4.5.3 | 4.5.3 | 4.5.3 | 4.5.3 | 4.5.3 | Services that support the distribution service and the PCP service | [6 empty] | 4.5.3
4.5.3.1 | [12 empty] | 4.5.3.1 | 4.5.3.1 | 4.5.3.1 | 4.5.3.1 | 4.5.3.1 | 4.5.3.1 | General | [6 empty] | 4.5.3.1
4.5.3.2 | [12 empty] | 4.5.3.2 | 4.5.3.2 | 4.5.3.2 | 4.5.3.2 | 4.5.3.2 | 4.5.3.2 | Mobility types | [6 empty] | 4.5.3.2
4.5.3.3 | [12 empty] | 4.5.3.3 | 4.5.3.3 | 4.5.3.3 | 4.5.3.3 | 4.5.3.3 | 4.5.3.3 | Association | [6 empty] | 4.5.3.3
4.5.3.4 | [12 empty] | 4.5.3.4 | 4.5.3.4 | 4.5.3.4 | 4.5.3.4 | 4.5.3.4 | 4.5.3.4 | Reassociation | [6 empty] | 4.5.3.4
4.5.3.5 | [12 empty] | 4.5.3.5 | 4.5.3.5 | 4.5.3.5 | 4.5.3.5 | 4.5.3.5 | 4.5.3.5 | Disassociation | [6 empty] | 4.5.3.5
4.5.4 |  |  | 4.5.4 | [7 empty] | 4.5.4 |  | 4.5.4 | 4.5.4 | 4.5.4 | 4.5.4 | 4.5.4 | 4.5.4 | Access control and data confidentiality services | 4.5.4 | 4.5.4 | 4.5.4 |  |  |  | 4.5.4
4.5.4.1 | [10 empty] | 4.5.4.1 |  | 4.5.4.1 | 4.5.4.1 | 4.5.4.1 | 4.5.4.1 | 4.5.4.1 | 4.5.4.1 | General | [6 empty] | 4.5.4.1
4.5.4.2 |  |  | 4.5.4.2 | [9 empty] | 4.5.4.2 | 4.5.4.2 | 4.5.4.2 | 4.5.4.2 | 4.5.4.2 | 4.5.4.2 | Authentication | 4.5.4.2 | 4.5.4.2 | 4.5.4.2 |  |  |  | 4.5.4.2
4.5.4.3 | [12 empty] | 4.5.4.3 | 4.5.4.3 | 4.5.4.3 | 4.5.4.3 | 4.5.4.3 | 4.5.4.3 | Deauthentication | 4.5.4.3 | 4.5.4.3 | 4.5.4.3 |  |  |  | 4.5.4.3
4.5.4.4 |  |  | 4.5.4.4 | [9 empty] | 4.5.4.4 | 4.5.4.4 | 4.5.4.4 | 4.5.4.4 | 4.5.4.4 | 4.5.4.4 | Data confidentiality | [6 empty] | 4.5.4.4
4.5.4.5 | [12 empty] | 4.5.4.5 | 4.5.4.5 | 4.5.4.5 | 4.5.4.5 | 4.5.4.5 | 4.5.4.5 | Key management | [6 empty] | 4.5.4.5
4.5.4.6 | [12 empty] | 4.5.4.6 | 4.5.4.6 | 4.5.4.6 | 4.5.4.6 | 4.5.4.6 | 4.5.4.6 | Data origin authenticity | [6 empty] | 4.5.4.6
4.5.4.7 | [10 empty] | 4.5.4.7 |  | 4.5.4.7 | 4.5.4.7 | 4.5.4.7 | 4.5.4.7 | 4.5.4.7 | 4.5.4.7 | Replay detection | [6 empty] | 4.5.4.7
4.5.4.8 | [12 empty] | 4.5.4.8 | 4.5.4.8 | 4.5.4.8 | 4.5.4.8 | 4.5.4.8 | 4.5.4.8 | Fast BSS transition | [6 empty] | 4.5.4.8
4.5.4.9 | [10 empty] | 4.5.4.9 |  | 4.5.4.9 | 4.5.4.9 | 4.5.4.9 | 4.5.4.9 | 4.5.4.9 | 4.5.4.9 | Robust management frame protection | [6 empty] | 4.5.4.9
4.5.5 | [12 empty] | 4.5.5 | 4.5.5 | 4.5.5 | 4.5.5 | 4.5.5 | 4.5.5 | Spectrum management services | [6 empty] | 4.5.5
4.5.5.1 | [12 empty] | 4.5.5.1 | 4.5.5.1 | 4.5.5.1 | 4.5.5.1 | 4.5.5.1 | 4.5.5.1 | General | [6 empty] | 4.5.5.1
4.5.5.2 | [12 empty] | 4.5.5.2 | 4.5.5.2 | 4.5.5.2 | 4.5.5.2 | 4.5.5.2 | 4.5.5.2 | TPC | [6 empty] | 4.5.5.2
4.5.5.3 | [12 empty] | 4.5.5.3 | 4.5.5.3 | 4.5.5.3 | 4.5.5.3 | 4.5.5.3 | 4.5.5.3 | DFS | [6 empty] | 4.5.5.3
4.5.6 | 4.5.6 | [11 empty] | 4.5.6 | 4.5.6 | 4.5.6 | 4.5.6 | 4.5.6 | 4.5.6 | Traffic differentiation and QoS support | [6 empty] | 4.5.6
| 4.5.6.1 | [11 empty] | 4.5.6.1 | 4.5.6.1 | 4.5.6.1 | 4.5.6.1 | 4.5.6.1 | 4.5.6.1 | General | [6 empty] | 4.5.6.1
| 4.5.6.2 | [11 empty] | 4.5.6.2 | 4.5.6.2 | 4.5.6.2 | 4.5.6.2 | 4.5.6.2 | 4.5.6.2 | Quality-of-service management frame support | [6 empty] | 4.5.6.2
4.5.7 | [12 empty] | 4.5.7 | 4.5.7 | 4.5.7 | 4.5.7 | 4.5.7 | 4.5.7 | Support for higher layer timer synchronization | [6 empty] | 4.5.7
4.5.8 | [12 empty] | 4.5.8 | 4.5.8 | 4.5.8 | 4.5.8 | 4.5.8 | 4.5.8 | Radio Measurement service | [6 empty] | 4.5.8
4.5.9 | [12 empty] | 4.5.9 | 4.5.9 | 4.5.9 | 4.5.9 | 4.5.9 | 4.5.9 | Interworking with external networks | [6 empty] | 4.5.9
4.6 | [12 empty] | 4.6 | 4.6 | 4.6 | 4.6 | 4.6 | 4.6 | Multiple logical address spaces | [6 empty] | 4.6
4.7 |  |  | 4.7 | [9 empty] | 4.7 | 4.7 | 4.7 | 4.7 | 4.7 | 4.7 | Differences among ESS, PBSS, and IBSS LANs | [6 empty] | 4.7
4.8 | [12 empty] | 4.8 | 4.8 | 4.8 | 4.8 | 4.8 | 4.8 | Differences between ESS and MBSS LANs | [6 empty] | 4.8
4.9 |  |  | 4.9 |  |  |  |  | 4.9 | 4.9 | 4.9 | 4.9 |  | 4.9 | 4.9 | 4.9 | 4.9 | 4.9 | 4.9 | Reference model | [6 empty] | 4.9
4.9.1 | [7 empty] | 4.9.1 | 4.9.1 | 4.9.1 | 4.9.1 |  | 4.9.1 | 4.9.1 | 4.9.1 | 4.9.1 | 4.9.1 | 4.9.1 | General | [6 empty] | 4.9.1
4.9.2 | [12 empty] | 4.9.2 | 4.9.2 | 4.9.2 | 4.9.2 | 4.9.2 | 4.9.2 | Interworking reference model | [6 empty] | 4.9.2
|  |  | 4.9.3 | [11 empty] | 4.9.3 | 4.9.3 | 4.9.3 | 4.9.3 | Reference model for supporting multiple MAC sublayers | [6 empty] | 4.9.3
|  |  | 4.9.4 | [11 empty] | 4.9.4 | 4.9.4 | 4.9.4 | 4.9.4 | Reference model for multi-band operation | [6 empty] | 4.9.4
4.10 |  |  | 4.10 | [9 empty] | 4.10 | 4.10 | 4.10 | 4.10 | 4.10 | 4.10 | IEEE Std 802.11 and IEEE Std 802.1X-2010 | 4.10 | 4.10 | 4.10 |  |  |  | 4.10
4.10.1 | [12 empty] | 4.10.1 | 4.10.1 | 4.10.1 | 4.10.1 | 4.10.1 | 4.10.1 | General | [6 empty] | 4.10.1
4.10.2 | [12 empty] | 4.10.2 | 4.10.2 | 4.10.2 | 4.10.2 | 4.10.2 | 4.10.2 | IEEE Std 802.11 usage of IEEE Std 802.1X-2010 | [6 empty] | 4.10.2
4.10.3 | [12 empty] | 4.10.3 | 4.10.3 | 4.10.3 | 4.10.3 | 4.10.3 | 4.10.3 | Infrastructure functional model overview | 4.10.3 | 4.10.3 | 4.10.3 |  |  |  | 4.10.3
4.10.3.1 | [12 empty] | 4.10.3.1 | 4.10.3.1 | 4.10.3.1 | 4.10.3.1 | 4.10.3.1 | 4.10.3.1 | General | [6 empty] | 4.10.3.1
4.10.3.2 | [12 empty] | 4.10.3.2 | 4.10.3.2 | 4.10.3.2 | 4.10.3.2 | 4.10.3.2 | 4.10.3.2 | AKM operations with AS | [6 empty] | 4.10.3.2
4.10.3.3 | [12 empty] | 4.10.3.3 | 4.10.3.3 | 4.10.3.3 | 4.10.3.3 | 4.10.3.3 | 4.10.3.3 | AKM Operations with a Password or PSK | [6 empty] | 4.10.3.3
4.10.3.4 | [12 empty] | 4.10.3.4 | 4.10.3.4 | 4.10.3.4 | 4.10.3.4 | 4.10.3.4 | 4.10.3.4 | Alternate operations with PSK | [6 empty] | 4.10.3.4
4.10.3.5 | [12 empty] | 4.10.3.5 | 4.10.3.5 | 4.10.3.5 | 4.10.3.5 | 4.10.3.5 | 4.10.3.5 | Disassociation | [6 empty] | 4.10.3.5
[20 empty] | 4.10.3.6 | 4.10.3.6 | 4.10.3.6 |  |  |  | 4.10.3.6
[21 empty] | 4.10.3.6.1 | 4.10.3.6.1 |  |  |  | 4.10.3.6.1
[21 empty] | 4.10.3.6.2 | 4.10.3.6.2 |  |  |  | 4.10.3.6.2
4.10.3.7
4.10.4 | [12 empty] | 4.10.4 | 4.10.4 | 4.10.4 | 4.10.4 | 4.10.4 | 4.10.4 | IBSS functional model description | [6 empty] | 4.10.4
4.10.4.1 | [12 empty] | 4.10.4.1 | 4.10.4.1 | 4.10.4.1 | 4.10.4.1 | 4.10.4.1 | 4.10.4.1 | General | [6 empty] | 4.10.4.1
4.10.4.2 | [12 empty] | 4.10.4.2 | 4.10.4.2 | 4.10.4.2 | 4.10.4.2 | 4.10.4.2 | 4.10.4.2 | Key usage | [6 empty] | 4.10.4.2
4.10.4.3 | [12 empty] | 4.10.4.3 | 4.10.4.3 | 4.10.4.3 | 4.10.4.3 | 4.10.4.3 | 4.10.4.3 | Sample IBSS 4-Way Handshakes | [6 empty] | 4.10.4.3
4.10.4.4 | [12 empty] | 4.10.4.4 | 4.10.4.4 | 4.10.4.4 | 4.10.4.4 | 4.10.4.4 | 4.10.4.4 | IBSS IEEE Std 802.1X example | [6 empty] | 4.10.4.4
|  |  | 4.10.4a | [11 empty] | 4.10.5 | 4.10.5 | 4.10.5 | 4.10.5 | PBSS functional model description | [6 empty] | 4.10.5
4.10.5 | [12 empty] | 4.10.5 | 4.10.5 | 4.10.6 | 4.10.6 | 4.10.6 | 4.10.6 | Authenticator-to-AS protocol | [6 empty] | 4.10.6
4.10.6 | [12 empty] | 4.10.6 | 4.10.6 | 4.10.7 | 4.10.7 | 4.10.7 | 4.10.7 | PMKSA caching |  |  | 4.10.7 |  |  |  | 4.10.7
4.10.7 | [12 empty] | 4.10.7 | 4.10.7 | 4.10.8 | 4.10.8 | 4.10.8 | 4.10.8 | Protection of group addressed robust Management frames |  | 4.10.7 |  |  |  |  | 4.10.8
4.11 |  |  | 4.11 | [9 empty] | 4.11 | 4.11 | 4.11 | 4.11 | 4.11 | 4.11 | Generic advertisement service (GAS) | [6 empty] | 4.11
[24 empty] | 4.12 |  | 4.12
[24 empty] | 4.12.1 |  | 4.12.1
[24 empty] | 4.12.2 |  | 4.12.2
[24 empty] | 4.12.3 |  | 4.12.3
[24 empty] | 4.13 |  | 4.13
[24 empty] | 4.14 |  | 4.14
[24 empty] | 4.15 |  | 4.15
[24 empty] | 4.16 |  | 4.16
5 | 5 | 5 | 5 |  |  |  | 5 | 5 | 5 | 5 | 5 |  | 5 | 5 | 5 | 5 | 5 | 5 | MAC service definition | [6 empty] | 5
5.1 | 5.1 | 5.1 | 5.1 | [7 empty] | 5.1 |  | 5.1 | 5.1 | 5.1 | 5.1 | 5.1 | 5.1 | Overview of MAC services | [6 empty] | 5.1
5.1.1 | 5.1.1 | 5.1.1 | [10 empty] | 5.1.1 | 5.1.1 | 5.1.1 | 5.1.1 | 5.1.1 | 5.1.1 | Data service | [6 empty] | 5.1.1
5.1.1.1 | 5.1.1.1 | [11 empty] | 5.1.1.1 | 5.1.1.1 | 5.1.1.1 | 5.1.1.1 | 5.1.1.1 | 5.1.1.1 | General | [6 empty] | 5.1.1.1
5.1.1.2 |  | 5.1.1.2 | [10 empty] | 5.1.1.2 | 5.1.1.2 | 5.1.1.2 | 5.1.1.2 | 5.1.1.2 | 5.1.1.2 | Determination of UP | [6 empty] | 5.1.1.2
5.1.1.3 | [12 empty] | 5.1.1.3 | 5.1.1.3 | 5.1.1.3 | 5.1.1.3 | 5.1.1.3 | 5.1.1.3 | Determination of UP of received frames at the AP sent by other STAs in the BSS | [6 empty] | 5.1.1.3
5.1.1.4 | [12 empty] | 5.1.1.4 | 5.1.1.4 | 5.1.1.4 | 5.1.1.4 | 5.1.1.4 | 5.1.1.4 | Interpretation of priority parameter in MAC service primitives | [6 empty] | 5.1.1.4
5.1.1.5 |  | 5.1.1.5 | [10 empty] | 5.1.1.5 | 5.1.1.5 | 5.1.1.5 | 5.1.1.5 | 5.1.1.5 | 5.1.1.5 | Interpretation of service class parameter in MAC service primitives in a STA | [6 empty] | 5.1.1.5
5.1.2 | [10 empty] | 5.1.2 |  | 5.1.2 | 5.1.2 | 5.1.2 | 5.1.2 | 5.1.2 | 5.1.2 | Security services | [6 empty] | 5.1.2
5.1.3 | [12 empty] | 5.1.3 | 5.1.3 | 5.1.3 | 5.1.3 | 5.1.3 | 5.1.3 | MSDU ordering | [6 empty] | 5.1.3
5.1.4 | [12 empty] | 5.1.4 | 5.1.4 | 5.1.4 | 5.1.4 | 5.1.4 | 5.1.4 | MSDU format | [6 empty] | 5.1.4
5.1.5 |  |  | 5.1.5 | [9 empty] | 5.1.5 | 5.1.5 | 5.1.5 | 5.1.5 | 5.1.5 | 5.1.5 | MAC data service architecture | [6 empty] | 5.1.5
[18 empty] | 5.1.5.1 | General | [6 empty] | 5.1.5.1
[18 empty] | 5.1.5.2 | Non-AP STA role | [6 empty] | 5.1.5.2
[18 empty] | 5.1.5.3 | AP role | [6 empty] | 5.1.5.3
[18 empty] | 5.1.5.4 | Mesh STA role | [6 empty] | 5.1.5.4
[18 empty] | 5.1.5.5 | Mesh gate role | [6 empty] | 5.1.5.5
5.2 |  |  | 5.2 |  |  |  | 5.2 | 5.2 | 5.2 | 5.2 | 5.2 |  | 5.2 | 5.2 | 5.2 | 5.2 | 5.2 | 5.2 | MAC data service specification | [6 empty] | 5.2
5.2.1 | [12 empty] | 5.2.1 | 5.2.1 | 5.2.1 | 5.2.1 | 5.2.1 | 5.2.1 | General | [6 empty] | 5.2.1
5.2.2 |  |  | 5.2.2 |  |  |  | 5.2.2 | 5.2.2 | 5.2.2 | 5.2.2 | 5.2.2 |  | 5.2.2 | 5.2.2 | 5.2.2 | 5.2.2 | 5.2.2 | 5.2.2 | MA-UNITDATA.request | [6 empty] | 5.2.2
5.2.2.1 | [12 empty] | 5.2.2.1 | 5.2.2.1 | 5.2.2.1 | 5.2.2.1 | 5.2.2.1 | 5.2.2.1 | Function | [6 empty] | 5.2.2.1
5.2.2.2 |  |  | 5.2.2.2 |  |  |  | 5.2.2.2 | 5.2.2.2 | 5.2.2.2 | 5.2.2.2 | 5.2.2.2 |  | 5.2.2.2 | 5.2.2.2 | 5.2.2.2 | 5.2.2.2 | 5.2.2.2 | 5.2.2.2 | Semantics of the service primitive | [6 empty] | 5.2.2.2
5.2.2.3 | [12 empty] | 5.2.2.3 | 5.2.2.3 | 5.2.2.3 | 5.2.2.3 | 5.2.2.3 | 5.2.2.3 | When generated | [6 empty] | 5.2.2.3
5.2.2.4 | [12 empty] | 5.2.2.4 | 5.2.2.4 | 5.2.2.4 | 5.2.2.4 | 5.2.2.4 | 5.2.2.4 | Effect of receipt | [6 empty] | 5.2.2.4
5.2.3 | [12 empty] | 5.2.3 | 5.2.3 | 5.2.3 | 5.2.3 | 5.2.3 | 5.2.3 | MA-UNITDATA.indication | [6 empty] | 5.2.3
5.2.3.1 | [12 empty] | 5.2.3.1 | 5.2.3.1 | 5.2.3.1 | 5.2.3.1 | 5.2.3.1 | 5.2.3.1 | Function | [6 empty] | 5.2.3.1
5.2.3.2 | [12 empty] | 5.2.3.2 | 5.2.3.2 | 5.2.3.2 | 5.2.3.2 | 5.2.3.2 | 5.2.3.2 | Semantics of the service primitive | [6 empty] | 5.2.3.2
5.2.3.3 | [12 empty] | 5.2.3.3 | 5.2.3.3 | 5.2.3.3 | 5.2.3.3 | 5.2.3.3 | 5.2.3.3 | When generated | [6 empty] | 5.2.3.3
5.2.3.4 | [12 empty] | 5.2.3.4 | 5.2.3.4 | 5.2.3.4 | 5.2.3.4 | 5.2.3.4 | 5.2.3.4 | Effect of receipt | [6 empty] | 5.2.3.4
5.2.4 | [12 empty] | 5.2.4 | 5.2.4 | 5.2.4 | 5.2.4 | 5.2.4 | 5.2.4 | MA-UNITDATA-STATUS.indication | [6 empty] | 5.2.4
5.2.4.1 | [12 empty] | 5.2.4.1 | 5.2.4.1 | 5.2.4.1 | 5.2.4.1 | 5.2.4.1 | 5.2.4.1 | Function | [6 empty] | 5.2.4.1
5.2.4.2 | [12 empty] | 5.2.4.2 | 5.2.4.2 | 5.2.4.2 | 5.2.4.2 | 5.2.4.2 | 5.2.4.2 | Semantics of the service primitive | [6 empty] | 5.2.4.2
5.2.4.3 | [12 empty] | 5.2.4.3 | 5.2.4.3 | 5.2.4.3 | 5.2.4.3 | 5.2.4.3 | 5.2.4.3 | When generated | [6 empty] | 5.2.4.3
5.2.4.4 | [12 empty] | 5.2.4.4 | 5.2.4.4 | 5.2.4.4 | 5.2.4.4 | 5.2.4.4 | 5.2.4.4 | Effect of receipt | [6 empty] | 5.2.4.4
6 | 6 | 6 | 6 | 6 | 6 | 6 | 6 | 6 | 6 | 6 | 6 |  | 6 | 6 | 6 | 6 | 6 | 6 | Layer management | 6 | 6 | 6 |  | 6 |  | 6
6.1 | [7 empty] | 6.1 | 6.1 | 6.1 | 6.1 |  | 6.1 | 6.1 | 6.1 | 6.1 | 6.1 | 6.1 | Overview of management model |  |  |  |  | 6.1 |  | 6.1
6.2 | [12 empty] | 6.2 | 6.2 | 6.2 | 6.2 | 6.2 | 6.2 | Generic management primitives |  |  |  |  | 6.2 |  | 6.2
6.3 | 6.3 | 6.3 | 6.3 | 6.3 | 6.3 | 6.3 | 6.3 | 6.3 | 6.3 | 6.3 | 6.3 |  | 6.3 | 6.3 | 6.3 | 6.3 | 6.3 | 6.3 | MLME SAP interface | 6.3 | 6.3 | 6.3 |  | 6.3 |  | 6.3
6.3.1 | [12 empty] | 6.3.1 | 6.3.1 | 6.3.1 | 6.3.1 | 6.3.1 | 6.3.1 | Introduction | [6 empty] | 6.3.1
6.3.2 | [12 empty] | 6.3.2 | 6.3.2 | 6.3.2 | 6.3.2 | 6.3.2 | 6.3.2 | Power management | [6 empty] | 6.3.2
6.3.2.1 | [12 empty] | 6.3.2.1 | 6.3.2.1 | 6.3.2.1 | 6.3.2.1 | 6.3.2.1 | 6.3.2.1 | Introduction | [6 empty] | 6.3.2.1
6.3.2.2 | [12 empty] | 6.3.2.2 | 6.3.2.2 | 6.3.2.2 | 6.3.2.2 | 6.3.2.2 | 6.3.2.2 | MLME-POWERMGT.request | [6 empty] | 6.3.2.2
6.3.2.2.1 | [12 empty] | 6.3.2.2.1 | 6.3.2.2.1 | 6.3.2.2.1 | 6.3.2.2.1 | 6.3.2.2.1 | 6.3.2.2.1 | Function | [6 empty] | 6.3.2.2.1
6.3.2.2.2 | [12 empty] | 6.3.2.2.2 | 6.3.2.2.2 | 6.3.2.2.2 | 6.3.2.2.2 | 6.3.2.2.2 | 6.3.2.2.2 | Semantics of the service primitive | [6 empty] | 6.3.2.2.2
6.3.2.2.3 | [12 empty] | 6.3.2.2.3 | 6.3.2.2.3 | 6.3.2.2.3 | 6.3.2.2.3 | 6.3.2.2.3 | 6.3.2.2.3 | When generated | [6 empty] | 6.3.2.2.3
6.3.2.2.4 | [12 empty] | 6.3.2.2.4 | 6.3.2.2.4 | 6.3.2.2.4 | 6.3.2.2.4 | 6.3.2.2.4 | 6.3.2.2.4 | Effect of receipt | [6 empty] | 6.3.2.2.4
6.3.2.3 | [12 empty] | 6.3.2.3 | 6.3.2.3 | 6.3.2.3 | 6.3.2.3 | 6.3.2.3 | 6.3.2.3 | MLME-POWERMGT.confirm | [6 empty] | 6.3.2.3
6.3.2.3.1 | [12 empty] | 6.3.2.3.1 | 6.3.2.3.1 | 6.3.2.3.1 | 6.3.2.3.1 | 6.3.2.3.1 | 6.3.2.3.1 | Function | [6 empty] | 6.3.2.3.1
6.3.2.3.2 | [12 empty] | 6.3.2.3.2 | 6.3.2.3.2 | 6.3.2.3.2 | 6.3.2.3.2 | 6.3.2.3.2 | 6.3.2.3.2 | Semantics of the service primitive | [6 empty] | 6.3.2.3.2
6.3.2.3.3 | [12 empty] | 6.3.2.3.3 | 6.3.2.3.3 | 6.3.2.3.3 | 6.3.2.3.3 | 6.3.2.3.3 | 6.3.2.3.3 | When generated | [6 empty] | 6.3.2.3.3
6.3.2.3.4 | [12 empty] | 6.3.2.3.4 | 6.3.2.3.4 | 6.3.2.3.4 | 6.3.2.3.4 | 6.3.2.3.4 | 6.3.2.3.4 | Effect of receipt | [6 empty] | 6.3.2.3.4
6.3.3 | 6.3.3 | 6.3.3 | 6.3.3 | 6.3.3 | 6.3.3 | 6.3.3 | 6.3.3 | 6.3.3 | 6.3.3 | 6.3.3 | 6.3.3 |  | 6.3.3 | 6.3.3 | 6.3.3 | 6.3.3 | 6.3.3 | 6.3.3 | Scan | 6.3.3 | 6.3.3 | 6.3.3 |  | 6.3.3 |  | 6.3.3
6.3.3.1 | [12 empty] | 6.3.3.1 | 6.3.3.1 | 6.3.3.1 | 6.3.3.1 | 6.3.3.1 | 6.3.3.1 | Introduction | [6 empty] | 6.3.3.1
6.3.3.2 |  |  | 6.3.3.2 | [9 empty] | 6.3.3.2 | 6.3.3.2 | 6.3.3.2 | 6.3.3.2 | 6.3.3.2 | 6.3.3.2 | MLME-SCAN.request | 6.3.3.2 | 6.3.3.2 | 6.3.3.2 |  | 6.3.3.2 |  | 6.3.3.2
6.3.3.2.1 | [12 empty] | 6.3.3.2.1 | 6.3.3.2.1 | 6.3.3.2.1 | 6.3.3.2.1 | 6.3.3.2.1 | 6.3.3.2.1 | Function | [6 empty] | 6.3.3.2.1
6.3.3.2.2 |  |  | 6.3.3.2.2 | [9 empty] | 6.3.3.2.2 | 6.3.3.2.2 | 6.3.3.2.2 | 6.3.3.2.2 | 6.3.3.2.2 | 6.3.3.2.2 | Semantics of the service primitive | 6.3.3.2.2 | 6.3.3.2.2 | 6.3.3.2.2 |  | 6.3.3.2.2 |  | 6.3.3.2.2
6.3.3.2.3 | [12 empty] | 6.3.3.2.3 | 6.3.3.2.3 | 6.3.3.2.3 | 6.3.3.2.3 | 6.3.3.2.3 | 6.3.3.2.3 | When generated |  |  | 6.3.3.2.3 |  |  |  | 6.3.3.2.3
6.3.3.2.4 | [12 empty] | 6.3.3.2.4 | 6.3.3.2.4 | 6.3.3.2.4 | 6.3.3.2.4 | 6.3.3.2.4 | 6.3.3.2.4 | Effect of receipt | [6 empty] | 6.3.3.2.4
6.3.3.3 | 6.3.3.3 | 6.3.3.3 | 6.3.3.3 | 6.3.3.3 | 6.3.3.3 | 6.3.3.3 | 6.3.3.3 | 6.3.3.3 | 6.3.3.3 | 6.3.3.3 | 6.3.3.3 |  | 6.3.3.3 | 6.3.3.3 | 6.3.3.3 | 6.3.3.3 | 6.3.3.3 | 6.3.3.3 | MLME-SCAN.confirm | 6.3.3.3 | 6.3.3.3 | 6.3.3.3 |  | 6.3.3.3 |  | 6.3.3.3
6.3.3.3.1 | [12 empty] | 6.3.3.3.1 | 6.3.3.3.1 | 6.3.3.3.1 | 6.3.3.3.1 | 6.3.3.3.1 | 6.3.3.3.1 | Function |  | 6.3.3.3.1 | 6.3.3.3.1 |  |  |  | 6.3.3.3.1
6.3.3.3.2 | 6.3.3.3.2 | 6.3.3.3.2 | 6.3.3.3.2 | 6.3.3.3.2 | 6.3.3.3.2 | 6.3.3.3.2 | 6.3.3.3.2 | 6.3.3.3.2 | 6.3.3.3.2 | 6.3.3.3.2 | 6.3.3.3.2 | 6.3.3.3.2 | 6.3.3.3.2 | 6.3.3.3.2 | 6.3.3.3.2 | 6.3.3.3.2 | 6.3.3.3.2 | 6.3.3.3.2 | Semantics of the service primitive | 6.3.3.3.2 | 6.3.3.3.2 | 6.3.3.3.2 |  | 6.3.3.3.2 |  | 6.3.3.3.2
6.3.3.3.3 | [12 empty] | 6.3.3.3.3 | 6.3.3.3.3 | 6.3.3.3.3 | 6.3.3.3.3 | 6.3.3.3.3 | 6.3.3.3.3 | When generated | 6.3.3.3.3 | 6.3.3.3.3 | 6.3.3.3.3 |  |  |  | 6.3.3.3.3
6.3.3.3.4 | [12 empty] | 6.3.3.3.4 | 6.3.3.3.4 | 6.3.3.3.4 | 6.3.3.3.4 | 6.3.3.3.4 | 6.3.3.3.4 | Effect of receipt | 6.3.3.3.4 | 6.3.3.3.4 | 6.3.3.3.4 |  |  |  | 6.3.3.3.4
[20 empty] | 6.3.3.4 | 6.3.3.4 | 6.3.3.4 |  |  |  | 6.3.3.4
[20 empty] | 6.3.3.4.1 | 6.3.3.4.1 | 6.3.3.4.1 |  |  |  | 6.3.3.4.1
[20 empty] | 6.3.3.4.2 | 6.3.3.4.2 | 6.3.3.4.2 |  |  |  | 6.3.3.4.2
[20 empty] | 6.3.3.4.3 | 6.3.3.4.3 | 6.3.3.4.3 |  |  |  | 6.3.3.4.3
[20 empty] | 6.3.3.4.4 | 6.3.3.4.4 | 6.3.3.4.4 |  |  |  | 6.3.3.4.4
6.3.4 |  |  | 6.3.4 | 6.3.4 | 6.3.4 | 6.3.4 | 6.3.4 | 6.3.4 | 6.3.4 | 6.3.4 | 6.3.4 |  | 6.3.4 | 6.3.4 | 6.3.4 | 6.3.4 | 6.3.4 | 6.3.4 | Synchronization |  |  |  |  | 6.3.4 |  | 6.3.4
6.3.4.1 | [12 empty] | 6.3.4.1 | 6.3.4.1 | 6.3.4.1 | 6.3.4.1 | 6.3.4.1 | 6.3.4.1 | Introduction | [6 empty] | 6.3.4.1
6.3.4.2 |  |  | 6.3.4.2 | 6.3.4.2 | 6.3.4.2 | 6.3.4.2 | 6.3.4.2 | 6.3.4.2 | 6.3.4.2 | 6.3.4.2 | 6.3.4.2 |  | 6.3.4.2 | 6.3.4.2 | 6.3.4.2 | 6.3.4.2 | 6.3.4.2 | 6.3.4.2 | MLME-JOIN.request | [6 empty] | 6.3.4.2
6.3.4.2.1 | [12 empty] | 6.3.4.2.1 | 6.3.4.2.1 | 6.3.4.2.1 | 6.3.4.2.1 | 6.3.4.2.1 | 6.3.4.2.1 | Function | [6 empty] | 6.3.4.2.1
6.3.4.2.2 | [12 empty] | 6.3.4.2.2 | 6.3.4.2.2 | 6.3.4.2.2 | 6.3.4.2.2 | 6.3.4.2.2 | 6.3.4.2.2 | Semantics of the service primitive | [6 empty] | 6.3.4.2.2
6.3.4.2.3 | [12 empty] | 6.3.4.2.3 | 6.3.4.2.3 | 6.3.4.2.3 | 6.3.4.2.3 | 6.3.4.2.3 | 6.3.4.2.3 | When generated | [6 empty] | 6.3.4.2.3
6.3.4.2.4 |  |  | 6.3.4.2.4 | [9 empty] | 6.3.4.2.4 | 6.3.4.2.4 | 6.3.4.2.4 | 6.3.4.2.4 | 6.3.4.2.4 | 6.3.4.2.4 | Effect of receipt | [6 empty] | 6.3.4.2.4
6.3.4.3 | [12 empty] | 6.3.4.3 | 6.3.4.3 | 6.3.4.3 | 6.3.4.3 | 6.3.4.3 | 6.3.4.3 | MLME-JOIN.confirm | [6 empty] | 6.3.4.3
6.3.4.3.1 | [12 empty] | 6.3.4.3.1 | 6.3.4.3.1 | 6.3.4.3.1 | 6.3.4.3.1 | 6.3.4.3.1 | 6.3.4.3.1 | Function | [6 empty] | 6.3.4.3.1
6.3.4.3.2 | [12 empty] | 6.3.4.3.2 | 6.3.4.3.2 | 6.3.4.3.2 | 6.3.4.3.2 | 6.3.4.3.2 | 6.3.4.3.2 | Semantics of the service primitive | [6 empty] | 6.3.4.3.2
6.3.4.3.3 | [12 empty] | 6.3.4.3.3 | 6.3.4.3.3 | 6.3.4.3.3 | 6.3.4.3.3 | 6.3.4.3.3 | 6.3.4.3.3 | When generated | [6 empty] | 6.3.4.3.3
6.3.4.3.4 | [12 empty] | 6.3.4.3.4 | 6.3.4.3.4 | 6.3.4.3.4 | 6.3.4.3.4 | 6.3.4.3.4 | 6.3.4.3.4 | Effect of receipt | [6 empty] | 6.3.4.3.4
6.3.5 |  |  | 6.3.5 | [9 empty] | 6.3.5 | 6.3.5 | 6.3.5 | 6.3.5 | 6.3.5 | 6.3.5 | Authenticate | 6.3.5 | 6.3.5 | 6.3.5 |  | 6.3.5 |  | 6.3.5
6.3.5.1 | [12 empty] | 6.3.5.1 | 6.3.5.1 | 6.3.5.1 | 6.3.5.1 | 6.3.5.1 | 6.3.5.1 | Introduction |  |  |  |  | 6.3.5.1 |  | 6.3.5.1
6.3.5.2 |  |  | 6.3.5.2 | [9 empty] | 6.3.5.2 | 6.3.5.2 | 6.3.5.2 | 6.3.5.2 | 6.3.5.2 | 6.3.5.2 | MLME-AUTHENTICATE.request | 6.3.5.2 | 6.3.5.2 | 6.3.5.2 |  | 6.3.5.2 |  | 6.3.5.2
6.3.5.2.1 | [12 empty] | 6.3.5.2.1 | 6.3.5.2.1 | 6.3.5.2.1 | 6.3.5.2.1 | 6.3.5.2.1 | 6.3.5.2.1 | Function |  |  |  |  | 6.3.5.2.1 |  | 6.3.5.2.1
6.3.5.2.2 |  |  | 6.3.5.2.2 | [9 empty] | 6.3.5.2.2 | 6.3.5.2.2 | 6.3.5.2.2 | 6.3.5.2.2 | 6.3.5.2.2 | 6.3.5.2.2 | Semantics of the service primitive | 6.3.5.2.2 | 6.3.5.2.2 | 6.3.5.2.2 |  | 6.3.5.2.2 |  | 6.3.5.2.2
6.3.5.2.3 | [12 empty] | 6.3.5.2.3 | 6.3.5.2.3 | 6.3.5.2.3 | 6.3.5.2.3 | 6.3.5.2.3 | 6.3.5.2.3 | When generated |  |  |  |  | 6.3.5.2.3 |  | 6.3.5.2.3
6.3.5.2.4 | [12 empty] | 6.3.5.2.4 | 6.3.5.2.4 | 6.3.5.2.4 | 6.3.5.2.4 | 6.3.5.2.4 | 6.3.5.2.4 | Effect of receipt | [6 empty] | 6.3.5.2.4
6.3.5.3 |  |  | 6.3.5.3 | [9 empty] | 6.3.5.3 | 6.3.5.3 | 6.3.5.3 | 6.3.5.3 | 6.3.5.3 | 6.3.5.3 | MLME-AUTHENTICATE.confirm | 6.3.5.3 | 6.3.5.3 | 6.3.5.3 |  |  |  | 6.3.5.3
6.3.5.3.1 | [12 empty] | 6.3.5.3.1 | 6.3.5.3.1 | 6.3.5.3.1 | 6.3.5.3.1 | 6.3.5.3.1 | 6.3.5.3.1 | Function | [6 empty] | 6.3.5.3.1
6.3.5.3.2 |  |  | 6.3.5.3.2 | [9 empty] | 6.3.5.3.2 | 6.3.5.3.2 | 6.3.5.3.2 | 6.3.5.3.2 | 6.3.5.3.2 | 6.3.5.3.2 | Semantics of the service primitive | 6.3.5.3.2 | 6.3.5.3.2 | 6.3.5.3.2 |  |  |  | 6.3.5.3.2
6.3.5.3.3 | [12 empty] | 6.3.5.3.3 | 6.3.5.3.3 | 6.3.5.3.3 | 6.3.5.3.3 | 6.3.5.3.3 | 6.3.5.3.3 | When generated | [6 empty] | 6.3.5.3.3
6.3.5.3.4 | [12 empty] | 6.3.5.3.4 | 6.3.5.3.4 | 6.3.5.3.4 | 6.3.5.3.4 | 6.3.5.3.4 | 6.3.5.3.4 | Effect of receipt | [6 empty] | 6.3.5.3.4
6.3.5.4 |  |  | 6.3.5.4 | [9 empty] | 6.3.5.4 | 6.3.5.4 | 6.3.5.4 | 6.3.5.4 | 6.3.5.4 | 6.3.5.4 | MLME-AUTHENTICATE.indication | [6 empty] | 6.3.5.4
6.3.5.4.1 | [12 empty] | 6.3.5.4.1 | 6.3.5.4.1 | 6.3.5.4.1 | 6.3.5.4.1 | 6.3.5.4.1 | 6.3.5.4.1 | Function | [6 empty] | 6.3.5.4.1
6.3.5.4.2 |  |  | 6.3.5.4.2 | [9 empty] | 6.3.5.4.2 | 6.3.5.4.2 | 6.3.5.4.2 | 6.3.5.4.2 | 6.3.5.4.2 | 6.3.5.4.2 | Semantics of the service primitive | [6 empty] | 6.3.5.4.2
6.3.5.4.3 | [12 empty] | 6.3.5.4.3 | 6.3.5.4.3 | 6.3.5.4.3 | 6.3.5.4.3 | 6.3.5.4.3 | 6.3.5.4.3 | When generated | [6 empty] | 6.3.5.4.3
6.3.5.4.4 | [12 empty] | 6.3.5.4.4 | 6.3.5.4.4 | 6.3.5.4.4 | 6.3.5.4.4 | 6.3.5.4.4 | 6.3.5.4.4 | Effect of receipt | [6 empty] | 6.3.5.4.4
6.3.5.5 |  |  | 6.3.5.5 | [9 empty] | 6.3.5.5 | 6.3.5.5 | 6.3.5.5 | 6.3.5.5 | 6.3.5.5 | 6.3.5.5 | MLME-AUTHENTICATE.response | 6.3.5.5 | 6.3.5.5 | 6.3.5.5 |  |  |  | 6.3.5.5
6.3.5.5.1 | [12 empty] | 6.3.5.5.1 | 6.3.5.5.1 | 6.3.5.5.1 | 6.3.5.5.1 | 6.3.5.5.1 | 6.3.5.5.1 | Function | [6 empty] | 6.3.5.5.1
6.3.5.5.2 |  |  | 6.3.5.5.2 | [9 empty] | 6.3.5.5.2 | 6.3.5.5.2 | 6.3.5.5.2 | 6.3.5.5.2 | 6.3.5.5.2 | 6.3.5.5.2 | Semantics of the service primitive | 6.3.5.5.2 | 6.3.5.5.2 | 6.3.5.5.2 |  |  |  | 6.3.5.5.2
6.3.5.5.3 | [12 empty] | 6.3.5.5.3 | 6.3.5.5.3 | 6.3.5.5.3 | 6.3.5.5.3 | 6.3.5.5.3 | 6.3.5.5.3 | When generated | [6 empty] | 6.3.5.5.3
6.3.5.5.4 | [12 empty] | 6.3.5.5.4 | 6.3.5.5.4 | 6.3.5.5.4 | 6.3.5.5.4 | 6.3.5.5.4 | 6.3.5.5.4 | Effect of receipt | [6 empty] | 6.3.5.5.4
6.3.6 | [12 empty] | 6.3.6 | 6.3.6 | 6.3.6 | 6.3.6 | 6.3.6 | 6.3.6 | Deauthenticate | [6 empty] | 6.3.6
6.3.6.1 | [12 empty] | 6.3.6.1 | 6.3.6.1 | 6.3.6.1 | 6.3.6.1 | 6.3.6.1 | 6.3.6.1 | Introduction | [6 empty] | 6.3.6.1
6.3.6.2 | [12 empty] | 6.3.6.2 | 6.3.6.2 | 6.3.6.2 | 6.3.6.2 | 6.3.6.2 | 6.3.6.2 | MLME-DEAUTHENTICATE.request | [6 empty] | 6.3.6.2
6.3.6.2.1 | [12 empty] | 6.3.6.2.1 | 6.3.6.2.1 | 6.3.6.2.1 | 6.3.6.2.1 | 6.3.6.2.1 | 6.3.6.2.1 | Function | [6 empty] | 6.3.6.2.1
6.3.6.2.2 | [12 empty] | 6.3.6.2.2 | 6.3.6.2.2 | 6.3.6.2.2 | 6.3.6.2.2 | 6.3.6.2.2 | 6.3.6.2.2 | Semantics of the service primitive | [6 empty] | 6.3.6.2.2
6.3.6.2.3 | [12 empty] | 6.3.6.2.3 | 6.3.6.2.3 | 6.3.6.2.3 | 6.3.6.2.3 | 6.3.6.2.3 | 6.3.6.2.3 | When generated | [6 empty] | 6.3.6.2.3
6.3.6.2.4 | [12 empty] | 6.3.6.2.4 | 6.3.6.2.4 | 6.3.6.2.4 | 6.3.6.2.4 | 6.3.6.2.4 | 6.3.6.2.4 | Effect of receipt | [6 empty] | 6.3.6.2.4
6.3.6.3 | [12 empty] | 6.3.6.3 | 6.3.6.3 | 6.3.6.3 | 6.3.6.3 | 6.3.6.3 | 6.3.6.3 | MLME-DEAUTHENTICATE.confirm | [6 empty] | 6.3.6.3
6.3.6.3.1 | [12 empty] | 6.3.6.3.1 | 6.3.6.3.1 | 6.3.6.3.1 | 6.3.6.3.1 | 6.3.6.3.1 | 6.3.6.3.1 | Function | [6 empty] | 6.3.6.3.1
6.3.6.3.2 | [12 empty] | 6.3.6.3.2 | 6.3.6.3.2 | 6.3.6.3.2 | 6.3.6.3.2 | 6.3.6.3.2 | 6.3.6.3.2 | Semantics of the service primitive | [6 empty] | 6.3.6.3.2
6.3.6.3.3 | [12 empty] | 6.3.6.3.3 | 6.3.6.3.3 | 6.3.6.3.3 | 6.3.6.3.3 | 6.3.6.3.3 | 6.3.6.3.3 | When generated | [6 empty] | 6.3.6.3.3
6.3.6.3.4 | [12 empty] | 6.3.6.3.4 | 6.3.6.3.4 | 6.3.6.3.4 | 6.3.6.3.4 | 6.3.6.3.4 | 6.3.6.3.4 | Effect of receipt | [6 empty] | 6.3.6.3.4
6.3.6.4 | [12 empty] | 6.3.6.4 | 6.3.6.4 | 6.3.6.4 | 6.3.6.4 | 6.3.6.4 | 6.3.6.4 | MLME-DEAUTHENTICATE.indication | [6 empty] | 6.3.6.4
6.3.6.4.1 | [12 empty] | 6.3.6.4.1 | 6.3.6.4.1 | 6.3.6.4.1 | 6.3.6.4.1 | 6.3.6.4.1 | 6.3.6.4.1 | Function | [6 empty] | 6.3.6.4.1
6.3.6.4.2 | [12 empty] | 6.3.6.4.2 | 6.3.6.4.2 | 6.3.6.4.2 | 6.3.6.4.2 | 6.3.6.4.2 | 6.3.6.4.2 | Semantics of the service primitive | [6 empty] | 6.3.6.4.2
6.3.6.4.3 | [12 empty] | 6.3.6.4.3 | 6.3.6.4.3 | 6.3.6.4.3 | 6.3.6.4.3 | 6.3.6.4.3 | 6.3.6.4.3 | When generated | [6 empty] | 6.3.6.4.3
6.3.6.4.4 | [12 empty] | 6.3.6.4.4 | 6.3.6.4.4 | 6.3.6.4.4 | 6.3.6.4.4 | 6.3.6.4.4 | 6.3.6.4.4 | Effect of receipt | [6 empty] | 6.3.6.4.4
6.3.7 | 6.3.7 |  | 6.3.7 | 6.3.7 | 6.3.7 | 6.3.7 | 6.3.7 | 6.3.7 | 6.3.7 | 6.3.7 | 6.3.7 |  | 6.3.7 | 6.3.7 | 6.3.7 | 6.3.7 | 6.3.7 | 6.3.7 | Associate | 6.3.7 | 6.3.7 | 6.3.7 |  | 6.3.7 |  | 6.3.7
6.3.7.1 |  |  | 6.3.7.1 | [9 empty] | 6.3.7.1 | 6.3.7.1 | 6.3.7.1 | 6.3.7.1 | 6.3.7.1 | 6.3.7.1 | Introduction | [6 empty] | 6.3.7.1
6.3.7.2 |  |  | 6.3.7.2 | 6.3.7.2 | 6.3.7.2 | 6.3.7.2 | 6.3.7.2 | 6.3.7.2 | 6.3.7.2 | 6.3.7.2 | 6.3.7.2 |  | 6.3.7.2 | 6.3.7.2 | 6.3.7.2 | 6.3.7.2 | 6.3.7.2 | 6.3.7.2 | MLME-ASSOCIATE.request | 6.3.7.2 | 6.3.7.2 | 6.3.7.2 |  | 6.3.7.2 |  | 6.3.7.2
6.3.7.2.1 |  |  | 6.3.7.2.1 | [9 empty] | 6.3.7.2.1 | 6.3.7.2.1 | 6.3.7.2.1 | 6.3.7.2.1 | 6.3.7.2.1 | 6.3.7.2.1 | Function | [6 empty] | 6.3.7.2.1
6.3.7.2.2 |  |  | 6.3.7.2.2 | 6.3.7.2.2 | 6.3.7.2.2 | 6.3.7.2.2 | 6.3.7.2.2 | 6.3.7.2.2 | 6.3.7.2.2 | 6.3.7.2.2 | 6.3.7.2.2 |  | 6.3.7.2.2 | 6.3.7.2.2 | 6.3.7.2.2 | 6.3.7.2.2 | 6.3.7.2.2 | 6.3.7.2.2 | Semantics of the service primitive | 6.3.7.2.2 | 6.3.7.2.2 | 6.3.7.2.2 |  | 6.3.7.2.2 |  | 6.3.7.2.2
6.3.7.2.3 |  |  | 6.3.7.2.3 | [9 empty] | 6.3.7.2.3 | 6.3.7.2.3 | 6.3.7.2.3 | 6.3.7.2.3 | 6.3.7.2.3 | 6.3.7.2.3 | When generated | [6 empty] | 6.3.7.2.3
6.3.7.2.4 | [12 empty] | 6.3.7.2.4 | 6.3.7.2.4 | 6.3.7.2.4 | 6.3.7.2.4 | 6.3.7.2.4 | 6.3.7.2.4 | Effect of receipt | [6 empty] | 6.3.7.2.4
6.3.7.3 | 6.3.7.3 |  | 6.3.7.3 | 6.3.7.3 | 6.3.7.3 | 6.3.7.3 | 6.3.7.3 | 6.3.7.3 | 6.3.7.3 | 6.3.7.3 | 6.3.7.3 |  | 6.3.7.3 | 6.3.7.3 | 6.3.7.3 | 6.3.7.3 | 6.3.7.3 | 6.3.7.3 | MLME-ASSOCIATE.confirm | 6.3.7.3 | 6.3.7.3 | 6.3.7.3 |  | 6.3.7.3 |  | 6.3.7.3
6.3.7.3.1 |  |  | 6.3.7.3.1 | [9 empty] | 6.3.7.3.1 | 6.3.7.3.1 | 6.3.7.3.1 | 6.3.7.3.1 | 6.3.7.3.1 | 6.3.7.3.1 | Function | [6 empty] | 6.3.7.3.1
6.3.7.3.2 | 6.3.7.3.2 |  | 6.3.7.3.2 | 6.3.7.3.2 | 6.3.7.3.2 | 6.3.7.3.2 | 6.3.7.3.2 | 6.3.7.3.2 | 6.3.7.3.2 | 6.3.7.3.2 | 6.3.7.3.2 |  | 6.3.7.3.2 | 6.3.7.3.2 | 6.3.7.3.2 | 6.3.7.3.2 | 6.3.7.3.2 | 6.3.7.3.2 | Semantics of the service primitive | 6.3.7.3.2 | 6.3.7.3.2 | 6.3.7.3.2 |  | 6.3.7.3.2 |  | 6.3.7.3.2
6.3.7.3.3 |  |  | 6.3.7.3.3 | [9 empty] | 6.3.7.3.3 | 6.3.7.3.3 | 6.3.7.3.3 | 6.3.7.3.3 | 6.3.7.3.3 | 6.3.7.3.3 | When generated | [6 empty] | 6.3.7.3.3
6.3.7.3.4 | [12 empty] | 6.3.7.3.4 | 6.3.7.3.4 | 6.3.7.3.4 | 6.3.7.3.4 | 6.3.7.3.4 | 6.3.7.3.4 | Effect of receipt | 6.3.7.3.4 | [5 empty] | 6.3.7.3.4
6.3.7.4 |  |  | 6.3.7.4 | 6.3.7.4 | 6.3.7.4 | 6.3.7.4 | 6.3.7.4 | 6.3.7.4 | 6.3.7.4 | 6.3.7.4 | 6.3.7.4 |  | 6.3.7.4 | 6.3.7.4 | 6.3.7.4 | 6.3.7.4 | 6.3.7.4 | 6.3.7.4 | MLME-ASSOCIATE.indication |  | 6.3.7.4 | 6.3.7.4 |  | 6.3.7.4 |  | 6.3.7.4
6.3.7.4.1 |  |  | 6.3.7.4.1 | [9 empty] | 6.3.7.4.1 | 6.3.7.4.1 | 6.3.7.4.1 | 6.3.7.4.1 | 6.3.7.4.1 | 6.3.7.4.1 | Function | [6 empty] | 6.3.7.4.1
6.3.7.4.2 |  |  | 6.3.7.4.2 | 6.3.7.4.2 | 6.3.7.4.2 | 6.3.7.4.2 | 6.3.7.4.2 | 6.3.7.4.2 | 6.3.7.4.2 | 6.3.7.4.2 | 6.3.7.4.2 |  | 6.3.7.4.2 | 6.3.7.4.2 | 6.3.7.4.2 | 6.3.7.4.2 | 6.3.7.4.2 | 6.3.7.4.2 | Semantics of the service primitive | 6.3.7.4.2 | 6.3.7.4.2 | 6.3.7.4.2 |  | 6.3.7.4.2 |  | 6.3.7.4.2
6.3.7.4.3 | [12 empty] | 6.3.7.4.3 | 6.3.7.4.3 | 6.3.7.4.3 | 6.3.7.4.3 | 6.3.7.4.3 | 6.3.7.4.3 | When generated | [6 empty] | 6.3.7.4.3
6.3.7.4.4 | [12 empty] | 6.3.7.4.4 | 6.3.7.4.4 | 6.3.7.4.4 | 6.3.7.4.4 | 6.3.7.4.4 | 6.3.7.4.4 | Effect of receipt | [6 empty] | 6.3.7.4.4
6.3.7.5 | 6.3.7.5 |  | 6.3.7.5 | 6.3.7.5 | 6.3.7.5 | 6.3.7.5 | 6.3.7.5 | 6.3.7.5 | 6.3.7.5 | 6.3.7.5 | 6.3.7.5 |  | 6.3.7.5 | 6.3.7.5 | 6.3.7.5 | 6.3.7.5 | 6.3.7.5 | 6.3.7.5 | MLME-ASSOCIATE.response | 6.3.7.5 | 6.3.7.5 | 6.3.7.5 |  | 6.3.7.5 |  | 6.3.7.5
6.3.7.5.1 |  |  | 6.3.7.5.1 | [9 empty] | 6.3.7.5.1 | 6.3.7.5.1 | 6.3.7.5.1 | 6.3.7.5.1 | 6.3.7.5.1 | 6.3.7.5.1 | Function | [6 empty] | 6.3.7.5.1
6.3.7.5.2 | 6.3.7.5.2 |  | 6.3.7.5.2 | 6.3.7.5.2 | 6.3.7.5.2 | 6.3.7.5.2 | 6.3.7.5.2 | 6.3.7.5.2 | 6.3.7.5.2 | 6.3.7.5.2 | 6.3.7.5.2 |  | 6.3.7.5.2 | 6.3.7.5.2 | 6.3.7.5.2 | 6.3.7.5.2 | 6.3.7.5.2 | 6.3.7.5.2 | Semantics of the service primitive | 6.3.7.5.2 | 6.3.7.5.2 | 6.3.7.5.2 |  | 6.3.7.5.2 |  | 6.3.7.5.2
6.3.7.5.3 |  |  | 6.3.7.5.3 | [9 empty] | 6.3.7.5.3 | 6.3.7.5.3 | 6.3.7.5.3 | 6.3.7.5.3 | 6.3.7.5.3 | 6.3.7.5.3 | When generated | [6 empty] | 6.3.7.5.3
6.3.7.5.4 | [12 empty] | 6.3.7.5.4 | 6.3.7.5.4 | 6.3.7.5.4 | 6.3.7.5.4 | 6.3.7.5.4 | 6.3.7.5.4 | Effect of receipt | [6 empty] | 6.3.7.5.4
6.3.8 | 6.3.8 |  |  | 6.3.8 | 6.3.8 | 6.3.8 | 6.3.8 | 6.3.8 | 6.3.8 | 6.3.8 | 6.3.8 |  | 6.3.8 | 6.3.8 | 6.3.8 | 6.3.8 | 6.3.8 | 6.3.8 | Reassociate | 6.3.8 | 6.3.8 | 6.3.8 |  | 6.3.8 |  | 6.3.8
6.3.8.1 | [12 empty] | 6.3.8.1 | 6.3.8.1 | 6.3.8.1 | 6.3.8.1 | 6.3.8.1 | 6.3.8.1 | Introduction | [6 empty] | 6.3.8.1
6.3.8.2 |  |  |  | 6.3.8.2 | 6.3.8.2 | 6.3.8.2 | 6.3.8.2 | 6.3.8.2 | 6.3.8.2 | 6.3.8.2 | 6.3.8.2 |  | 6.3.8.2 | 6.3.8.2 | 6.3.8.2 | 6.3.8.2 | 6.3.8.2 | 6.3.8.2 | MLME-REASSOCIATE.request | 6.3.8.2 | 6.3.8.2 | 6.3.8.2 |  | 6.3.8.2 |  | 6.3.8.2
6.3.8.2.1 | [12 empty] | 6.3.8.2.1 | 6.3.8.2.1 | 6.3.8.2.1 | 6.3.8.2.1 | 6.3.8.2.1 | 6.3.8.2.1 | Function | [6 empty] | 6.3.8.2.1
6.3.8.2.2 |  |  |  | 6.3.8.2.2 | 6.3.8.2.2 | 6.3.8.2.2 | 6.3.8.2.2 | 6.3.8.2.2 | 6.3.8.2.2 | 6.3.8.2.2 | 6.3.8.2.2 |  | 6.3.8.2.2 | 6.3.8.2.2 | 6.3.8.2.2 | 6.3.8.2.2 | 6.3.8.2.2 | 6.3.8.2.2 | Semantics of the service primitive | 6.3.8.2.2 | 6.3.8.2.2 | 6.3.8.2.2 |  | 6.3.8.2.2 |  | 6.3.8.2.2
6.3.8.2.3 | [12 empty] | 6.3.8.2.3 | 6.3.8.2.3 | 6.3.8.2.3 | 6.3.8.2.3 | 6.3.8.2.3 | 6.3.8.2.3 | When generated | [6 empty] | 6.3.8.2.3
6.3.8.2.4 | [12 empty] | 6.3.8.2.4 | 6.3.8.2.4 | 6.3.8.2.4 | 6.3.8.2.4 | 6.3.8.2.4 | 6.3.8.2.4 | Effect of receipt | [6 empty] | 6.3.8.2.4
6.3.8.3 | 6.3.8.3 |  | 6.3.8.3 | 6.3.8.3 | 6.3.8.3 | 6.3.8.3 | 6.3.8.3 | 6.3.8.3 | 6.3.8.3 | 6.3.8.3 | 6.3.8.3 |  | 6.3.8.3 | 6.3.8.3 | 6.3.8.3 | 6.3.8.3 | 6.3.8.3 | 6.3.8.3 | MLME-REASSOCIATE.confirm | 6.3.8.3 | 6.3.8.3 | 6.3.8.3 |  | 6.3.8.3 |  | 6.3.8.3
6.3.8.3.1 |  |  | 6.3.8.3.1 | [9 empty] | 6.3.8.3.1 | 6.3.8.3.1 | 6.3.8.3.1 | 6.3.8.3.1 | 6.3.8.3.1 | 6.3.8.3.1 | Function | [6 empty] | 6.3.8.3.1
6.3.8.3.2 | 6.3.8.3.2 |  | 6.3.8.3.2 | 6.3.8.3.2 | 6.3.8.3.2 | 6.3.8.3.2 | 6.3.8.3.2 | 6.3.8.3.2 | 6.3.8.3.2 | 6.3.8.3.2 | 6.3.8.3.2 |  | 6.3.8.3.2 | 6.3.8.3.2 | 6.3.8.3.2 | 6.3.8.3.2 | 6.3.8.3.2 | 6.3.8.3.2 | Semantics of the service primitive | 6.3.8.3.2 | 6.3.8.3.2 | 6.3.8.3.2 |  | 6.3.8.3.2 |  | 6.3.8.3.2
6.3.8.3.3 |  |  | 6.3.8.3.3 | [9 empty] | 6.3.8.3.3 | 6.3.8.3.3 | 6.3.8.3.3 | 6.3.8.3.3 | 6.3.8.3.3 | 6.3.8.3.3 | When generated | [6 empty] | 6.3.8.3.3
6.3.8.3.4 | [12 empty] | 6.3.8.3.4 | 6.3.8.3.4 | 6.3.8.3.4 | 6.3.8.3.4 | 6.3.8.3.4 | 6.3.8.3.4 | Effect of receipt | [6 empty] | 6.3.8.3.4
6.3.8.4 |  |  | 6.3.8.4 | 6.3.8.4 | 6.3.8.4 | 6.3.8.4 | 6.3.8.4 | 6.3.8.4 | 6.3.8.4 | 6.3.8.4 | 6.3.8.4 |  | 6.3.8.4 | 6.3.8.4 | 6.3.8.4 | 6.3.8.4 | 6.3.8.4 | 6.3.8.4 | MLME-REASSOCIATE.indication | 6.3.8.4 | 6.3.8.4 | 6.3.8.4 |  | 6.3.8.4 |  | 6.3.8.4
6.3.8.4.1 |  |  | 6.3.8.4.1 | [9 empty] | 6.3.8.4.1 | 6.3.8.4.1 | 6.3.8.4.1 | 6.3.8.4.1 | 6.3.8.4.1 | 6.3.8.4.1 | Function | [6 empty] | 6.3.8.4.1
6.3.8.4.2 |  |  | 6.3.8.4.2 | 6.3.8.4.2 | 6.3.8.4.2 | 6.3.8.4.2 | 6.3.8.4.2 | 6.3.8.4.2 | 6.3.8.4.2 | 6.3.8.4.2 | 6.3.8.4.2 |  | 6.3.8.4.2 | 6.3.8.4.2 | 6.3.8.4.2 | 6.3.8.4.2 | 6.3.8.4.2 | 6.3.8.4.2 | Semantics of the service primitive | 6.3.8.4.2 | 6.3.8.4.2 | 6.3.8.4.2 |  | 6.3.8.4.2 |  | 6.3.8.4.2
6.3.8.4.3 | [12 empty] | 6.3.8.4.3 | 6.3.8.4.3 | 6.3.8.4.3 | 6.3.8.4.3 | 6.3.8.4.3 | 6.3.8.4.3 | When generated | [6 empty] | 6.3.8.4.3
6.3.8.4.4 | [12 empty] | 6.3.8.4.4 | 6.3.8.4.4 | 6.3.8.4.4 | 6.3.8.4.4 | 6.3.8.4.4 | 6.3.8.4.4 | Effect of receipt | [6 empty] | 6.3.8.4.4
6.3.8.5 | 6.3.8.5 |  | 6.3.8.5 | 6.3.8.5 | 6.3.8.5 | 6.3.8.5 | 6.3.8.5 | 6.3.8.5 | 6.3.8.5 | 6.3.8.5 | 6.3.8.5 |  | 6.3.8.5 | 6.3.8.5 | 6.3.8.5 | 6.3.8.5 | 6.3.8.5 | 6.3.8.5 | MLME-REASSOCIATE.response | 6.3.8.5 | 6.3.8.5 | 6.3.8.5 |  | 6.3.8.5 |  | 6.3.8.5
6.3.8.5.1 |  |  | 6.3.8.5.1 | [9 empty] | 6.3.8.5.1 | 6.3.8.5.1 | 6.3.8.5.1 | 6.3.8.5.1 | 6.3.8.5.1 | 6.3.8.5.1 | Function | [6 empty] | 6.3.8.5.1
6.3.8.5.2 | 6.3.8.5.2 |  | 6.3.8.5.2 | 6.3.8.5.2 | 6.3.8.5.2 | 6.3.8.5.2 | 6.3.8.5.2 | 6.3.8.5.2 | 6.3.8.5.2 | 6.3.8.5.2 | 6.3.8.5.2 |  | 6.3.8.5.2 | 6.3.8.5.2 | 6.3.8.5.2 | 6.3.8.5.2 | 6.3.8.5.2 | 6.3.8.5.2 | Semantics of the service primitive | 6.3.8.5.2 | 6.3.8.5.2 | 6.3.8.5.2 |  | 6.3.8.5.2 |  | 6.3.8.5.2
6.3.8.5.3 |  |  | 6.3.8.5.3 | [9 empty] | 6.3.8.5.3 | 6.3.8.5.3 | 6.3.8.5.3 | 6.3.8.5.3 | 6.3.8.5.3 | 6.3.8.5.3 | When generated | [6 empty] | 6.3.8.5.3
6.3.8.5.4 | [12 empty] | 6.3.8.5.4 | 6.3.8.5.4 | 6.3.8.5.4 | 6.3.8.5.4 | 6.3.8.5.4 | 6.3.8.5.4 | Effect of receipt | [6 empty] | 6.3.8.5.4
6.3.9 | [12 empty] | 6.3.9 | 6.3.9 | 6.3.9 | 6.3.9 | 6.3.9 | 6.3.9 | Disassociate | [6 empty] | 6.3.9
6.3.9.1 | [12 empty] | 6.3.9.1 | 6.3.9.1 | 6.3.9.1 | 6.3.9.1 | 6.3.9.1 | 6.3.9.1 | MLME-DISASSOCIATE.request | [6 empty] | 6.3.9.1
6.3.9.1.1 | [12 empty] | 6.3.9.1.1 | 6.3.9.1.1 | 6.3.9.1.1 | 6.3.9.1.1 | 6.3.9.1.1 | 6.3.9.1.1 | Function | [6 empty] | 6.3.9.1.1
6.3.9.1.2 | [12 empty] | 6.3.9.1.2 | 6.3.9.1.2 | 6.3.9.1.2 | 6.3.9.1.2 | 6.3.9.1.2 | 6.3.9.1.2 | Semantics of the service primitive | [6 empty] | 6.3.9.1.2
6.3.9.1.3 | [12 empty] | 6.3.9.1.3 | 6.3.9.1.3 | 6.3.9.1.3 | 6.3.9.1.3 | 6.3.9.1.3 | 6.3.9.1.3 | When generated | [6 empty] | 6.3.9.1.3
6.3.9.1.4 | [12 empty] | 6.3.9.1.4 | 6.3.9.1.4 | 6.3.9.1.4 | 6.3.9.1.4 | 6.3.9.1.4 | 6.3.9.1.4 | Effect of receipt | [6 empty] | 6.3.9.1.4
6.3.9.2 | [12 empty] | 6.3.9.2 | 6.3.9.2 | 6.3.9.2 | 6.3.9.2 | 6.3.9.2 | 6.3.9.2 | MLME-DISASSOCIATE.confirm | [6 empty] | 6.3.9.2
6.3.9.2.1 | [12 empty] | 6.3.9.2.1 | 6.3.9.2.1 | 6.3.9.2.1 | 6.3.9.2.1 | 6.3.9.2.1 | 6.3.9.2.1 | Function | [6 empty] | 6.3.9.2.1
6.3.9.2.2 | [12 empty] | 6.3.9.2.2 | 6.3.9.2.2 | 6.3.9.2.2 | 6.3.9.2.2 | 6.3.9.2.2 | 6.3.9.2.2 | Semantics of the service primitive | [6 empty] | 6.3.9.2.2
6.3.9.2.3 | [12 empty] | 6.3.9.2.3 | 6.3.9.2.3 | 6.3.9.2.3 | 6.3.9.2.3 | 6.3.9.2.3 | 6.3.9.2.3 | When generated | [6 empty] | 6.3.9.2.3
6.3.9.2.4 | [12 empty] | 6.3.9.2.4 | 6.3.9.2.4 | 6.3.9.2.4 | 6.3.9.2.4 | 6.3.9.2.4 | 6.3.9.2.4 | Effect of receipt | [6 empty] | 6.3.9.2.4
6.3.9.3 | [12 empty] | 6.3.9.3 | 6.3.9.3 | 6.3.9.3 | 6.3.9.3 | 6.3.9.3 | 6.3.9.3 | MLME-DISASSOCIATE.indication | [6 empty] | 6.3.9.3
6.3.9.3.1 | [12 empty] | 6.3.9.3.1 | 6.3.9.3.1 | 6.3.9.3.1 | 6.3.9.3.1 | 6.3.9.3.1 | 6.3.9.3.1 | Function | [6 empty] | 6.3.9.3.1
6.3.9.3.2 | [12 empty] | 6.3.9.3.2 | 6.3.9.3.2 | 6.3.9.3.2 | 6.3.9.3.2 | 6.3.9.3.2 | 6.3.9.3.2 | Semantics of the service primitive | [6 empty] | 6.3.9.3.2
6.3.9.3.3 | [12 empty] | 6.3.9.3.3 | 6.3.9.3.3 | 6.3.9.3.3 | 6.3.9.3.3 | 6.3.9.3.3 | 6.3.9.3.3 | When generated | [6 empty] | 6.3.9.3.3
6.3.9.3.4 | [12 empty] | 6.3.9.3.4 | 6.3.9.3.4 | 6.3.9.3.4 | 6.3.9.3.4 | 6.3.9.3.4 | 6.3.9.3.4 | Effect of receipt | [6 empty] | 6.3.9.3.4
6.3.10 | [12 empty] | 6.3.10 | 6.3.10 | 6.3.10 | 6.3.10 | 6.3.10 | 6.3.10 | Reset | [6 empty] | 6.3.10
6.3.10.1 | [12 empty] | 6.3.10.1 | 6.3.10.1 | 6.3.10.1 | 6.3.10.1 | 6.3.10.1 | 6.3.10.1 | Introduction | [6 empty] | 6.3.10.1
6.3.10.2 | [12 empty] | 6.3.10.2 | 6.3.10.2 | 6.3.10.2 | 6.3.10.2 | 6.3.10.2 | 6.3.10.2 | MLME-RESET.request | [6 empty] | 6.3.10.2
6.3.10.2.1 | [12 empty] | 6.3.10.2.1 | 6.3.10.2.1 | 6.3.10.2.1 | 6.3.10.2.1 | 6.3.10.2.1 | 6.3.10.2.1 | Function | [6 empty] | 6.3.10.2.1
6.3.10.2.2 | [12 empty] | 6.3.10.2.2 | 6.3.10.2.2 | 6.3.10.2.2 | 6.3.10.2.2 | 6.3.10.2.2 | 6.3.10.2.2 | Semantics of the service primitive | [6 empty] | 6.3.10.2.2
6.3.10.2.3 | [12 empty] | 6.3.10.2.3 | 6.3.10.2.3 | 6.3.10.2.3 | 6.3.10.2.3 | 6.3.10.2.3 | 6.3.10.2.3 | When generated | [6 empty] | 6.3.10.2.3
6.3.10.2.4 | [12 empty] | 6.3.10.2.4 | 6.3.10.2.4 | 6.3.10.2.4 | 6.3.10.2.4 | 6.3.10.2.4 | 6.3.10.2.4 | Effect of receipt | [6 empty] | 6.3.10.2.4
6.3.11 | 6.3.11 |  | 6.3.11 | 6.3.11 | 6.3.11 | 6.3.11 | 6.3.11 | 6.3.11 | 6.3.11 | 6.3.11 | 6.3.11 |  | 6.3.11 | 6.3.11 | 6.3.11 | 6.3.11 | 6.3.11 | 6.3.11 | Start |  |  | 6.3.11 |  | 6.3.11 |  | 6.3.11
6.3.11.1 | [12 empty] | 6.3.11.1 | 6.3.11.1 | 6.3.11.1 | 6.3.11.1 | 6.3.11.1 | 6.3.11.1 | Introduction | [6 empty] | 6.3.11.1
6.3.11.2 | 6.3.11.2 |  | 6.3.11.2 | 6.3.11.2 | 6.3.11.2 | 6.3.11.2 | 6.3.11.2 | 6.3.11.2 | 6.3.11.2 | 6.3.11.2 | 6.3.11.2 |  | 6.3.11.2 | 6.3.11.2 | 6.3.11.2 | 6.3.11.2 | 6.3.11.2 | 6.3.11.2 | MLME-START.request |  |  | 6.3.11.2 |  | 6.3.11.2 |  | 6.3.11.2
6.3.11.2.1 | [12 empty] | 6.3.11.2.1 | 6.3.11.2.1 | 6.3.11.2.1 | 6.3.11.2.1 | 6.3.11.2.1 | 6.3.11.2.1 | Function | [6 empty] | 6.3.11.2.1
6.3.11.2.2 | 6.3.11.2.2 |  | 6.3.11.2.2 | 6.3.11.2.2 | 6.3.11.2.2 | 6.3.11.2.2 | 6.3.11.2.2 | 6.3.11.2.2 | 6.3.11.2.2 | 6.3.11.2.2 | 6.3.11.2.2 |  | 6.3.11.2.2 | 6.3.11.2.2 | 6.3.11.2.2 | 6.3.11.2.2 | 6.3.11.2.2 | 6.3.11.2.2 | Semantics of the service primitive |  |  | 6.3.11.2.2 |  | 6.3.11.2.2 |  | 6.3.11.2.2
6.3.11.2.3 |  |  | 6.3.11.2.3 | [9 empty] | 6.3.11.2.3 | 6.3.11.2.3 | 6.3.11.2.3 | 6.3.11.2.3 | 6.3.11.2.3 | 6.3.11.2.3 | When generated | [6 empty] | 6.3.11.2.3
6.3.11.2.4 |  |  | 6.3.11.2.4 | [9 empty] | 6.3.11.2.4 | 6.3.11.2.4 | 6.3.11.2.4 | 6.3.11.2.4 | 6.3.11.2.4 | 6.3.11.2.4 | Effect of receipt | [6 empty] | 6.3.11.2.4
6.3.11.3 | [12 empty] | 6.3.11.3 | 6.3.11.3 | 6.3.11.3 | 6.3.11.3 | 6.3.11.3 | 6.3.11.3 | MLME-START.confirm | [6 empty] | 6.3.11.3
6.3.11.3.1 | [12 empty] | 6.3.11.3.1 | 6.3.11.3.1 | 6.3.11.3.1 | 6.3.11.3.1 | 6.3.11.3.1 | 6.3.11.3.1 | Function | [6 empty] | 6.3.11.3.1
6.3.11.3.2 | [12 empty] | 6.3.11.3.2 | 6.3.11.3.2 | 6.3.11.3.2 | 6.3.11.3.2 | 6.3.11.3.2 | 6.3.11.3.2 | Semantics of the service primitive | [6 empty] | 6.3.11.3.2
6.3.11.3.3 | [12 empty] | 6.3.11.3.3 | 6.3.11.3.3 | 6.3.11.3.3 | 6.3.11.3.3 | 6.3.11.3.3 | 6.3.11.3.3 | When generated | [6 empty] | 6.3.11.3.3
6.3.11.3.4 | [12 empty] | 6.3.11.3.4 | 6.3.11.3.4 | 6.3.11.3.4 | 6.3.11.3.4 | 6.3.11.3.4 | 6.3.11.3.4 | Effect of receipt | [6 empty] | 6.3.11.3.4
6.3.12 |  |  | 6.3.12 | [9 empty] | 6.3.12 | 6.3.12 | 6.3.12 | 6.3.12 | 6.3.12 | 6.3.12 | Stop | [6 empty] | 6.3.12
6.3.12.1 | [12 empty] | 6.3.12.1 | 6.3.12.1 | 6.3.12.1 | 6.3.12.1 | 6.3.12.1 | 6.3.12.1 | General | [6 empty] | 6.3.12.1
6.3.12.2 |  |  | 6.3.12.2 | [9 empty] | 6.3.12.2 | 6.3.12.2 | 6.3.12.2 | 6.3.12.2 | 6.3.12.2 | 6.3.12.2 | MLME-STOP.request | [6 empty] | 6.3.12.2
6.3.12.2.1 | [12 empty] | 6.3.12.2.1 | 6.3.12.2.1 | 6.3.12.2.1 | 6.3.12.2.1 | 6.3.12.2.1 | 6.3.12.2.1 | Function | [6 empty] | 6.3.12.2.1
6.3.12.2.2 | [12 empty] | 6.3.12.2.2 | 6.3.12.2.2 | 6.3.12.2.2 | 6.3.12.2.2 | 6.3.12.2.2 | 6.3.12.2.2 | Semantics of the service primitive | [6 empty] | 6.3.12.2.2
6.3.12.2.3 |  |  | 6.3.12.2.3 | [9 empty] | 6.3.12.2.3 | 6.3.12.2.3 | 6.3.12.2.3 | 6.3.12.2.3 | 6.3.12.2.3 | 6.3.12.2.3 | When generated | [6 empty] | 6.3.12.2.3
6.3.12.2.4 |  |  | 6.3.12.2.4 | [9 empty] | 6.3.12.2.4 | 6.3.12.2.4 | 6.3.12.2.4 | 6.3.12.2.4 | 6.3.12.2.4 | 6.3.12.2.4 | Effect of receipt | [6 empty] | 6.3.12.2.4
6.3.13 | [12 empty] | 6.3.13 | 6.3.13 | 6.3.13 | 6.3.13 | 6.3.13 | 6.3.13 | Protocol layer model for spectrum management and radio measurement | [6 empty] | 6.3.13
6.3.14 | [12 empty] | 6.3.14 | 6.3.14 | 6.3.14 | 6.3.14 | 6.3.14 | 6.3.14 | Measurement request | [6 empty] | 6.3.14
6.3.14.1 | [12 empty] | 6.3.14.1 | 6.3.14.1 | 6.3.14.1 | 6.3.14.1 | 6.3.14.1 | 6.3.14.1 | Introduction | [6 empty] | 6.3.14.1
6.3.14.2 | [12 empty] | 6.3.14.2 | 6.3.14.2 | 6.3.14.2 | 6.3.14.2 | 6.3.14.2 | 6.3.14.2 | MLME-MREQUEST.request | [6 empty] | 6.3.14.2
6.3.14.2.1 | [12 empty] | 6.3.14.2.1 | 6.3.14.2.1 | 6.3.14.2.1 | 6.3.14.2.1 | 6.3.14.2.1 | 6.3.14.2.1 | Function | [6 empty] | 6.3.14.2.1
6.3.14.2.2 | [12 empty] | 6.3.14.2.2 | 6.3.14.2.2 | 6.3.14.2.2 | 6.3.14.2.2 | 6.3.14.2.2 | 6.3.14.2.2 | Semantics of the service primitive | [6 empty] | 6.3.14.2.2
6.3.14.2.3 | [12 empty] | 6.3.14.2.3 | 6.3.14.2.3 | 6.3.14.2.3 | 6.3.14.2.3 | 6.3.14.2.3 | 6.3.14.2.3 | When generated | [6 empty] | 6.3.14.2.3
6.3.14.2.4 | [12 empty] | 6.3.14.2.4 | 6.3.14.2.4 | 6.3.14.2.4 | 6.3.14.2.4 | 6.3.14.2.4 | 6.3.14.2.4 | Effect of receipt | [6 empty] | 6.3.14.2.4
6.3.14.3 | [12 empty] | 6.3.14.3 | 6.3.14.3 | 6.3.14.3 | 6.3.14.3 | 6.3.14.3 | 6.3.14.3 | MLME-MREQUEST.indication | [6 empty] | 6.3.14.3
6.3.14.3.1 | [12 empty] | 6.3.14.3.1 | 6.3.14.3.1 | 6.3.14.3.1 | 6.3.14.3.1 | 6.3.14.3.1 | 6.3.14.3.1 | Function | [6 empty] | 6.3.14.3.1
6.3.14.3.2 | [12 empty] | 6.3.14.3.2 | 6.3.14.3.2 | 6.3.14.3.2 | 6.3.14.3.2 | 6.3.14.3.2 | 6.3.14.3.2 | Semantics of the service primitive | [6 empty] | 6.3.14.3.2
6.3.14.3.3 | [12 empty] | 6.3.14.3.3 | 6.3.14.3.3 | 6.3.14.3.3 | 6.3.14.3.3 | 6.3.14.3.3 | 6.3.14.3.3 | When generated | [6 empty] | 6.3.14.3.3
6.3.14.3.4 | [12 empty] | 6.3.14.3.4 | 6.3.14.3.4 | 6.3.14.3.4 | 6.3.14.3.4 | 6.3.14.3.4 | 6.3.14.3.4 | Effect of receipt | [6 empty] | 6.3.14.3.4
6.3.15 | [12 empty] | 6.3.15 | 6.3.15 | 6.3.15 | 6.3.15 | 6.3.15 | 6.3.15 | Channel measurement | [6 empty] | 6.3.15
6.3.15.1 | [12 empty] | 6.3.15.1 | 6.3.15.1 | 6.3.15.1 | 6.3.15.1 | 6.3.15.1 | 6.3.15.1 | Introduction | [6 empty] | 6.3.15.1
6.3.15.2 | [12 empty] | 6.3.15.2 | 6.3.15.2 | 6.3.15.2 | 6.3.15.2 | 6.3.15.2 | 6.3.15.2 | MLME-MEASURE.request | [6 empty] | 6.3.15.2
6.3.15.2.1 | [12 empty] | 6.3.15.2.1 | 6.3.15.2.1 | 6.3.15.2.1 | 6.3.15.2.1 | 6.3.15.2.1 | 6.3.15.2.1 | Function | [6 empty] | 6.3.15.2.1
6.3.15.2.2 | [12 empty] | 6.3.15.2.2 | 6.3.15.2.2 | 6.3.15.2.2 | 6.3.15.2.2 | 6.3.15.2.2 | 6.3.15.2.2 | Semantics of the service primitive | [6 empty] | 6.3.15.2.2
6.3.15.2.3 | [12 empty] | 6.3.15.2.3 | 6.3.15.2.3 | 6.3.15.2.3 | 6.3.15.2.3 | 6.3.15.2.3 | 6.3.15.2.3 | When generated | [6 empty] | 6.3.15.2.3
6.3.15.2.4 | [12 empty] | 6.3.15.2.4 | 6.3.15.2.4 | 6.3.15.2.4 | 6.3.15.2.4 | 6.3.15.2.4 | 6.3.15.2.4 | Effect of receipt | [6 empty] | 6.3.15.2.4
6.3.15.3 | [12 empty] | 6.3.15.3 | 6.3.15.3 | 6.3.15.3 | 6.3.15.3 | 6.3.15.3 | 6.3.15.3 | MLME-MEASURE.confirm | [6 empty] | 6.3.15.3
6.3.15.3.1 | [12 empty] | 6.3.15.3.1 | 6.3.15.3.1 | 6.3.15.3.1 | 6.3.15.3.1 | 6.3.15.3.1 | 6.3.15.3.1 | Function | [6 empty] | 6.3.15.3.1
6.3.15.3.2 | [12 empty] | 6.3.15.3.2 | 6.3.15.3.2 | 6.3.15.3.2 | 6.3.15.3.2 | 6.3.15.3.2 | 6.3.15.3.2 | Semantics of the service primitive | [6 empty] | 6.3.15.3.2
6.3.15.3.3 | [12 empty] | 6.3.15.3.3 | 6.3.15.3.3 | 6.3.15.3.3 | 6.3.15.3.3 | 6.3.15.3.3 | 6.3.15.3.3 | When generated | [6 empty] | 6.3.15.3.3
6.3.15.3.4 | [12 empty] | 6.3.15.3.4 | 6.3.15.3.4 | 6.3.15.3.4 | 6.3.15.3.4 | 6.3.15.3.4 | 6.3.15.3.4 | Effect of receipt | [6 empty] | 6.3.15.3.4
6.3.16 | [12 empty] | 6.3.16 | 6.3.16 | 6.3.16 | 6.3.16 | 6.3.16 | 6.3.16 | Measurement report | [6 empty] | 6.3.16
6.3.16.1 | [12 empty] | 6.3.16.1 | 6.3.16.1 | 6.3.16.1 | 6.3.16.1 | 6.3.16.1 | 6.3.16.1 | Introduction | [6 empty] | 6.3.16.1
6.3.16.2 | [12 empty] | 6.3.16.2 | 6.3.16.2 | 6.3.16.2 | 6.3.16.2 | 6.3.16.2 | 6.3.16.2 | MLME-MREPORT.request | [6 empty] | 6.3.16.2
6.3.16.2.1 | [12 empty] | 6.3.16.2.1 | 6.3.16.2.1 | 6.3.16.2.1 | 6.3.16.2.1 | 6.3.16.2.1 | 6.3.16.2.1 | Function | [6 empty] | 6.3.16.2.1
6.3.16.2.2 | [12 empty] | 6.3.16.2.2 | 6.3.16.2.2 | 6.3.16.2.2 | 6.3.16.2.2 | 6.3.16.2.2 | 6.3.16.2.2 | Semantics of the service primitive | [6 empty] | 6.3.16.2.2
6.3.16.2.3 | [12 empty] | 6.3.16.2.3 | 6.3.16.2.3 | 6.3.16.2.3 | 6.3.16.2.3 | 6.3.16.2.3 | 6.3.16.2.3 | When generated | [6 empty] | 6.3.16.2.3
6.3.16.2.4 | [12 empty] | 6.3.16.2.4 | 6.3.16.2.4 | 6.3.16.2.4 | 6.3.16.2.4 | 6.3.16.2.4 | 6.3.16.2.4 | Effect of receipt | [6 empty] | 6.3.16.2.4
6.3.16.3 | [12 empty] | 6.3.16.3 | 6.3.16.3 | 6.3.16.3 | 6.3.16.3 | 6.3.16.3 | 6.3.16.3 | MLME-MREPORT.indication | [6 empty] | 6.3.16.3
6.3.16.3.1 | [12 empty] | 6.3.16.3.1 | 6.3.16.3.1 | 6.3.16.3.1 | 6.3.16.3.1 | 6.3.16.3.1 | 6.3.16.3.1 | Function | [6 empty] | 6.3.16.3.1
6.3.16.3.2 | [12 empty] | 6.3.16.3.2 | 6.3.16.3.2 | 6.3.16.3.2 | 6.3.16.3.2 | 6.3.16.3.2 | 6.3.16.3.2 | Semantics of the service primitive | [6 empty] | 6.3.16.3.2
6.3.16.3.3 | [12 empty] | 6.3.16.3.3 | 6.3.16.3.3 | 6.3.16.3.3 | 6.3.16.3.3 | 6.3.16.3.3 | 6.3.16.3.3 | When generated | [6 empty] | 6.3.16.3.3
6.3.16.3.4 | [12 empty] | 6.3.16.3.4 | 6.3.16.3.4 | 6.3.16.3.4 | 6.3.16.3.4 | 6.3.16.3.4 | 6.3.16.3.4 | Effect of receipt | [6 empty] | 6.3.16.3.4
6.3.17 | [12 empty] | 6.3.17 | 6.3.17 | 6.3.17 | 6.3.17 | 6.3.17 | 6.3.17 | Channel switch | [6 empty] | 6.3.17
6.3.17.1 | [12 empty] | 6.3.17.1 | 6.3.17.1 | 6.3.17.1 | 6.3.17.1 | 6.3.17.1 | 6.3.17.1 | MLME-CHANNELSWITCH.request | [6 empty] | 6.3.17.1
6.3.17.1.1 | [12 empty] | 6.3.17.1.1 | 6.3.17.1.1 | 6.3.17.1.1 | 6.3.17.1.1 | 6.3.17.1.1 | 6.3.17.1.1 | Function | [6 empty] | 6.3.17.1.1
6.3.17.1.2 | [12 empty] | 6.3.17.1.2 | 6.3.17.1.2 | 6.3.17.1.2 | 6.3.17.1.2 | 6.3.17.1.2 | 6.3.17.1.2 | Semantics of the service primitive | [6 empty] | 6.3.17.1.2
6.3.17.1.3 | [12 empty] | 6.3.17.1.3 | 6.3.17.1.3 | 6.3.17.1.3 | 6.3.17.1.3 | 6.3.17.1.3 | 6.3.17.1.3 | When generated | [6 empty] | 6.3.17.1.3
6.3.17.1.4 | [12 empty] | 6.3.17.1.4 | 6.3.17.1.4 | 6.3.17.1.4 | 6.3.17.1.4 | 6.3.17.1.4 | 6.3.17.1.4 | Effect of receipt | [6 empty] | 6.3.17.1.4
6.3.17.2 | [12 empty] | 6.3.17.2 | 6.3.17.2 | 6.3.17.2 | 6.3.17.2 | 6.3.17.2 | 6.3.17.2 | MLME-CHANNELSWITCH.confirm | [6 empty] | 6.3.17.2
6.3.17.2.1 | [12 empty] | 6.3.17.2.1 | 6.3.17.2.1 | 6.3.17.2.1 | 6.3.17.2.1 | 6.3.17.2.1 | 6.3.17.2.1 | Function | [6 empty] | 6.3.17.2.1
6.3.17.2.2 | [12 empty] | 6.3.17.2.2 | 6.3.17.2.2 | 6.3.17.2.2 | 6.3.17.2.2 | 6.3.17.2.2 | 6.3.17.2.2 | Semantics of the service primitive | [6 empty] | 6.3.17.2.2
6.3.17.2.3 | [12 empty] | 6.3.17.2.3 | 6.3.17.2.3 | 6.3.17.2.3 | 6.3.17.2.3 | 6.3.17.2.3 | 6.3.17.2.3 | When generated | [6 empty] | 6.3.17.2.3
6.3.17.2.4 | [12 empty] | 6.3.17.2.4 | 6.3.17.2.4 | 6.3.17.2.4 | 6.3.17.2.4 | 6.3.17.2.4 | 6.3.17.2.4 | Effect of receipt | [6 empty] | 6.3.17.2.4
6.3.17.3 | [12 empty] | 6.3.17.3 | 6.3.17.3 | 6.3.17.3 | 6.3.17.3 | 6.3.17.3 | 6.3.17.3 | MLME-CHANNELSWITCH.indication | [6 empty] | 6.3.17.3
6.3.17.3.1 | [12 empty] | 6.3.17.3.1 | 6.3.17.3.1 | 6.3.17.3.1 | 6.3.17.3.1 | 6.3.17.3.1 | 6.3.17.3.1 | Function | [6 empty] | 6.3.17.3.1
6.3.17.3.2 | [12 empty] | 6.3.17.3.2 | 6.3.17.3.2 | 6.3.17.3.2 | 6.3.17.3.2 | 6.3.17.3.2 | 6.3.17.3.2 | Semantics of the service primitive | [6 empty] | 6.3.17.3.2
6.3.17.3.3 | [12 empty] | 6.3.17.3.3 | 6.3.17.3.3 | 6.3.17.3.3 | 6.3.17.3.3 | 6.3.17.3.3 | 6.3.17.3.3 | When generated | [6 empty] | 6.3.17.3.3
6.3.17.3.4 | [12 empty] | 6.3.17.3.4 | 6.3.17.3.4 | 6.3.17.3.4 | 6.3.17.3.4 | 6.3.17.3.4 | 6.3.17.3.4 | Effect of receipt | [6 empty] | 6.3.17.3.4
6.3.17.4 | [12 empty] | 6.3.17.4 | 6.3.17.4 | 6.3.17.4 | 6.3.17.4 | 6.3.17.4 | 6.3.17.4 | MLME-CHANNELSWITCH.response | [6 empty] | 6.3.17.4
6.3.17.4.1 | [12 empty] | 6.3.17.4.1 | 6.3.17.4.1 | 6.3.17.4.1 | 6.3.17.4.1 | 6.3.17.4.1 | 6.3.17.4.1 | Function | [6 empty] | 6.3.17.4.1
6.3.17.4.2 | [12 empty] | 6.3.17.4.2 | 6.3.17.4.2 | 6.3.17.4.2 | 6.3.17.4.2 | 6.3.17.4.2 | 6.3.17.4.2 | Semantics of the service primitive | [6 empty] | 6.3.17.4.2
6.3.17.4.3 | [12 empty] | 6.3.17.4.3 | 6.3.17.4.3 | 6.3.17.4.3 | 6.3.17.4.3 | 6.3.17.4.3 | 6.3.17.4.3 | When generated | [6 empty] | 6.3.17.4.3
6.3.17.4.4 | [12 empty] | 6.3.17.4.4 | 6.3.17.4.4 | 6.3.17.4.4 | 6.3.17.4.4 | 6.3.17.4.4 | 6.3.17.4.4 | Effect of receipt | [6 empty] | 6.3.17.4.4
6.3.18 | [12 empty] | 6.3.18 | 6.3.18 | 6.3.18 | 6.3.18 | 6.3.18 | 6.3.18 | TPC request | [6 empty] | 6.3.18
6.3.18.1 | [12 empty] | 6.3.18.1 | 6.3.18.1 | 6.3.18.1 | 6.3.18.1 | 6.3.18.1 | 6.3.18.1 | Introduction | [6 empty] | 6.3.18.1
6.3.18.2 | [12 empty] | 6.3.18.2 | 6.3.18.2 | 6.3.18.2 | 6.3.18.2 | 6.3.18.2 | 6.3.18.2 | MLME-TPCADAPT.request | [6 empty] | 6.3.18.2
6.3.18.2.1 | [12 empty] | 6.3.18.2.1 | 6.3.18.2.1 | 6.3.18.2.1 | 6.3.18.2.1 | 6.3.18.2.1 | 6.3.18.2.1 | Function | [6 empty] | 6.3.18.2.1
6.3.18.2.2 | [12 empty] | 6.3.18.2.2 | 6.3.18.2.2 | 6.3.18.2.2 | 6.3.18.2.2 | 6.3.18.2.2 | 6.3.18.2.2 | Semantics of the service primitive | [6 empty] | 6.3.18.2.2
6.3.18.2.3 | [12 empty] | 6.3.18.2.3 | 6.3.18.2.3 | 6.3.18.2.3 | 6.3.18.2.3 | 6.3.18.2.3 | 6.3.18.2.3 | When generated | [6 empty] | 6.3.18.2.3
6.3.18.2.4 | [12 empty] | 6.3.18.2.4 | 6.3.18.2.4 | 6.3.18.2.4 | 6.3.18.2.4 | 6.3.18.2.4 | 6.3.18.2.4 | Effect of receipt | [6 empty] | 6.3.18.2.4
6.3.18.3 | [12 empty] | 6.3.18.3 | 6.3.18.3 | 6.3.18.3 | 6.3.18.3 | 6.3.18.3 | 6.3.18.3 | MLME-TPCADAPT.confirm | [6 empty] | 6.3.18.3
6.3.18.3.1 | [12 empty] | 6.3.18.3.1 | 6.3.18.3.1 | 6.3.18.3.1 | 6.3.18.3.1 | 6.3.18.3.1 | 6.3.18.3.1 | Function | [6 empty] | 6.3.18.3.1
6.3.18.3.2 | [12 empty] | 6.3.18.3.2 | 6.3.18.3.2 | 6.3.18.3.2 | 6.3.18.3.2 | 6.3.18.3.2 | 6.3.18.3.2 | Semantics of the service primitive | [6 empty] | 6.3.18.3.2
6.3.18.3.3 | [12 empty] | 6.3.18.3.3 | 6.3.18.3.3 | 6.3.18.3.3 | 6.3.18.3.3 | 6.3.18.3.3 | 6.3.18.3.3 | When generated | [6 empty] | 6.3.18.3.3
6.3.18.3.4 | [12 empty] | 6.3.18.3.4 | 6.3.18.3.4 | 6.3.18.3.4 | 6.3.18.3.4 | 6.3.18.3.4 | 6.3.18.3.4 | Effect of receipt | [6 empty] | 6.3.18.3.4
6.3.19 | [10 empty] | 6.3.19 |  | 6.3.19 | 6.3.19 | 6.3.19 | 6.3.19 | 6.3.19 | 6.3.19 | SetKeys | [6 empty] | 6.3.19
6.3.19.1 | [10 empty] | 6.3.19.1 |  | 6.3.19.1 | 6.3.19.1 | 6.3.19.1 | 6.3.19.1 | 6.3.19.1 | 6.3.19.1 | MLME-SETKEYS.request | [6 empty] | 6.3.19.1
6.3.19.1.1 | [12 empty] | 6.3.19.1.1 | 6.3.19.1.1 | 6.3.19.1.1 | 6.3.19.1.1 | 6.3.19.1.1 | 6.3.19.1.1 | Function | [6 empty] | 6.3.19.1.1
6.3.19.1.2 | [12 empty] | 6.3.19.1.2 | 6.3.19.1.2 | 6.3.19.1.2 | 6.3.19.1.2 | 6.3.19.1.2 | 6.3.19.1.2 | Semantics of the service primitive | [6 empty] | 6.3.19.1.2
6.3.19.1.3 | [12 empty] | 6.3.19.1.3 | 6.3.19.1.3 | 6.3.19.1.3 | 6.3.19.1.3 | 6.3.19.1.3 | 6.3.19.1.3 | When generated | [6 empty] | 6.3.19.1.3
6.3.19.1.4 | [12 empty] | 6.3.19.1.4 | 6.3.19.1.4 | 6.3.19.1.4 | 6.3.19.1.4 | 6.3.19.1.4 | 6.3.19.1.4 | Effect of receipt | [6 empty] | 6.3.19.1.4
6.3.20 | [12 empty] | 6.3.20 | 6.3.20 | 6.3.20 | 6.3.20 | 6.3.20 | 6.3.20 | DeleteKeys | [6 empty] | 6.3.20
6.3.20.1 | [12 empty] | 6.3.20.1 | 6.3.20.1 | 6.3.20.1 | 6.3.20.1 | 6.3.20.1 | 6.3.20.1 | MLME-DELETEKEYS.request | [6 empty] | 6.3.20.1
6.3.20.1.1 | [12 empty] | 6.3.20.1.1 | 6.3.20.1.1 | 6.3.20.1.1 | 6.3.20.1.1 | 6.3.20.1.1 | 6.3.20.1.1 | Function | [6 empty] | 6.3.20.1.1
6.3.20.1.2 | [12 empty] | 6.3.20.1.2 | 6.3.20.1.2 | 6.3.20.1.2 | 6.3.20.1.2 | 6.3.20.1.2 | 6.3.20.1.2 | Semantics of the service primitive | [6 empty] | 6.3.20.1.2
6.3.20.1.3 | [12 empty] | 6.3.20.1.3 | 6.3.20.1.3 | 6.3.20.1.3 | 6.3.20.1.3 | 6.3.20.1.3 | 6.3.20.1.3 | When generated | [6 empty] | 6.3.20.1.3
6.3.20.1.4 | [12 empty] | 6.3.20.1.4 | 6.3.20.1.4 | 6.3.20.1.4 | 6.3.20.1.4 | 6.3.20.1.4 | 6.3.20.1.4 | Effect of receipt | [6 empty] | 6.3.20.1.4
6.3.21 | [12 empty] | 6.3.21 | 6.3.21 | 6.3.21 | 6.3.21 | 6.3.21 | 6.3.21 | MIC failure event | [6 empty] | 6.3.21
6.3.21.1 | [12 empty] | 6.3.21.1 | 6.3.21.1 | 6.3.21.1 | 6.3.21.1 | 6.3.21.1 | 6.3.21.1 | MLME-MICHAELMICFAILURE.indication | [6 empty] | 6.3.21.1
6.3.21.1.1 | [12 empty] | 6.3.21.1.1 | 6.3.21.1.1 | 6.3.21.1.1 | 6.3.21.1.1 | 6.3.21.1.1 | 6.3.21.1.1 | Function | [6 empty] | 6.3.21.1.1
6.3.21.1.2 | [12 empty] | 6.3.21.1.2 | 6.3.21.1.2 | 6.3.21.1.2 | 6.3.21.1.2 | 6.3.21.1.2 | 6.3.21.1.2 | Semantics of the service primitive | [6 empty] | 6.3.21.1.2
6.3.21.1.3 | [12 empty] | 6.3.21.1.3 | 6.3.21.1.3 | 6.3.21.1.3 | 6.3.21.1.3 | 6.3.21.1.3 | 6.3.21.1.3 | When generated | [6 empty] | 6.3.21.1.3
6.3.21.1.4 | [12 empty] | 6.3.21.1.4 | 6.3.21.1.4 | 6.3.21.1.4 | 6.3.21.1.4 | 6.3.21.1.4 | 6.3.21.1.4 | Effect of receipt | [6 empty] | 6.3.21.1.4
6.3.22 | [12 empty] | 6.3.22 | 6.3.22 | 6.3.22 | 6.3.22 | 6.3.22 | 6.3.22 | EAPOL | [6 empty] | 6.3.22
6.3.22.1 | [12 empty] | 6.3.22.1 | 6.3.22.1 | 6.3.22.1 | 6.3.22.1 | 6.3.22.1 | 6.3.22.1 | MLME-EAPOL.request | [6 empty] | 6.3.22.1
6.3.22.1.1 | [12 empty] | 6.3.22.1.1 | 6.3.22.1.1 | 6.3.22.1.1 | 6.3.22.1.1 | 6.3.22.1.1 | 6.3.22.1.1 | Function | [6 empty] | 6.3.22.1.1
6.3.22.1.2 | [12 empty] | 6.3.22.1.2 | 6.3.22.1.2 | 6.3.22.1.2 | 6.3.22.1.2 | 6.3.22.1.2 | 6.3.22.1.2 | Semantics of the service primitive | [6 empty] | 6.3.22.1.2
6.3.22.1.3 | [12 empty] | 6.3.22.1.3 | 6.3.22.1.3 | 6.3.22.1.3 | 6.3.22.1.3 | 6.3.22.1.3 | 6.3.22.1.3 | When generated | [6 empty] | 6.3.22.1.3
6.3.22.1.4 | [12 empty] | 6.3.22.1.4 | 6.3.22.1.4 | 6.3.22.1.4 | 6.3.22.1.4 | 6.3.22.1.4 | 6.3.22.1.4 | Effect of receipt | [6 empty] | 6.3.22.1.4
6.3.22.2 | [12 empty] | 6.3.22.2 | 6.3.22.2 | 6.3.22.2 | 6.3.22.2 | 6.3.22.2 | 6.3.22.2 | MLME-EAPOL.confirm | [6 empty] | 6.3.22.2
6.3.22.2.1 | [12 empty] | 6.3.22.2.1 | 6.3.22.2.1 | 6.3.22.2.1 | 6.3.22.2.1 | 6.3.22.2.1 | 6.3.22.2.1 | Function | [6 empty] | 6.3.22.2.1
6.3.22.2.2 | [12 empty] | 6.3.22.2.2 | 6.3.22.2.2 | 6.3.22.2.2 | 6.3.22.2.2 | 6.3.22.2.2 | 6.3.22.2.2 | Semantics of the service primitive | [6 empty] | 6.3.22.2.2
6.3.22.2.3 | [12 empty] | 6.3.22.2.3 | 6.3.22.2.3 | 6.3.22.2.3 | 6.3.22.2.3 | 6.3.22.2.3 | 6.3.22.2.3 | When generated | [6 empty] | 6.3.22.2.3
6.3.22.2.4 | [12 empty] | 6.3.22.2.4 | 6.3.22.2.4 | 6.3.22.2.4 | 6.3.22.2.4 | 6.3.22.2.4 | 6.3.22.2.4 | Effect of receipt | [6 empty] | 6.3.22.2.4
6.3.23 | [12 empty] | 6.3.23 | 6.3.23 | 6.3.23 | 6.3.23 | 6.3.23 | 6.3.23 | MLME-PEERKEY-START | [6 empty] | 6.3.23
6.3.23.1 | [12 empty] | 6.3.23.1 | 6.3.23.1 | 6.3.23.1 | 6.3.23.1 | 6.3.23.1 | 6.3.23.1 | MLME-PEERKEY-START.request | [6 empty] | 6.3.23.1
6.3.23.1.1 | [12 empty] | 6.3.23.1.1 | 6.3.23.1.1 | 6.3.23.1.1 | 6.3.23.1.1 | 6.3.23.1.1 | 6.3.23.1.1 | Function | [6 empty] | 6.3.23.1.1
6.3.23.1.2 | [12 empty] | 6.3.23.1.2 | 6.3.23.1.2 | 6.3.23.1.2 | 6.3.23.1.2 | 6.3.23.1.2 | 6.3.23.1.2 | Semantics of the service primitive | [6 empty] | 6.3.23.1.2
6.3.23.1.3 | [12 empty] | 6.3.23.1.3 | 6.3.23.1.3 | 6.3.23.1.3 | 6.3.23.1.3 | 6.3.23.1.3 | 6.3.23.1.3 | When generated | [6 empty] | 6.3.23.1.3
6.3.23.1.4 | [12 empty] | 6.3.23.1.4 | 6.3.23.1.4 | 6.3.23.1.4 | 6.3.23.1.4 | 6.3.23.1.4 | 6.3.23.1.4 | Effect of receipt | [6 empty] | 6.3.23.1.4
6.3.24 | [12 empty] | 6.3.24 | 6.3.24 | 6.3.24 | 6.3.24 | 6.3.24 | 6.3.24 | SetProtection | [6 empty] | 6.3.24
6.3.24.1 | [12 empty] | 6.3.24.1 | 6.3.24.1 | 6.3.24.1 | 6.3.24.1 | 6.3.24.1 | 6.3.24.1 | MLME-SETPROTECTION.request | [6 empty] | 6.3.24.1
6.3.24.1.1 | [12 empty] | 6.3.24.1.1 | 6.3.24.1.1 | 6.3.24.1.1 | 6.3.24.1.1 | 6.3.24.1.1 | 6.3.24.1.1 | Function | [6 empty] | 6.3.24.1.1
6.3.24.1.2 | [12 empty] | 6.3.24.1.2 | 6.3.24.1.2 | 6.3.24.1.2 | 6.3.24.1.2 | 6.3.24.1.2 | 6.3.24.1.2 | Semantics of the service primitive | [6 empty] | 6.3.24.1.2
6.3.24.1.3 | [12 empty] | 6.3.24.1.3 | 6.3.24.1.3 | 6.3.24.1.3 | 6.3.24.1.3 | 6.3.24.1.3 | 6.3.24.1.3 | When generated | [6 empty] | 6.3.24.1.3
6.3.24.1.4 | [12 empty] | 6.3.24.1.4 | 6.3.24.1.4 | 6.3.24.1.4 | 6.3.24.1.4 | 6.3.24.1.4 | 6.3.24.1.4 | Effect of receipt | [6 empty] | 6.3.24.1.4
6.3.25 | [12 empty] | 6.3.25 | 6.3.25 | 6.3.25 | 6.3.25 | 6.3.25 | 6.3.25 | MLME-PROTECTEDFRAMEDROPPED | [6 empty] | 6.3.25
6.3.25.1 | [12 empty] | 6.3.25.1 | 6.3.25.1 | 6.3.25.1 | 6.3.25.1 | 6.3.25.1 | 6.3.25.1 | MLME- PROTECTEDFRAMEDROPPED.indication | [6 empty] | 6.3.25.1
6.3.25.1.1 | [12 empty] | 6.3.25.1.1 | 6.3.25.1.1 | 6.3.25.1.1 | 6.3.25.1.1 | 6.3.25.1.1 | 6.3.25.1.1 | Function | [6 empty] | 6.3.25.1.1
6.3.25.1.2 | [12 empty] | 6.3.25.1.2 | 6.3.25.1.2 | 6.3.25.1.2 | 6.3.25.1.2 | 6.3.25.1.2 | 6.3.25.1.2 | Semantics of the service primitive | [6 empty] | 6.3.25.1.2
6.3.25.1.3 | [12 empty] | 6.3.25.1.3 | 6.3.25.1.3 | 6.3.25.1.3 | 6.3.25.1.3 | 6.3.25.1.3 | 6.3.25.1.3 | When generated | [6 empty] | 6.3.25.1.3
6.3.25.1.4 | [12 empty] | 6.3.25.1.4 | 6.3.25.1.4 | 6.3.25.1.4 | 6.3.25.1.4 | 6.3.25.1.4 | 6.3.25.1.4 | Effect of receipt | [6 empty] | 6.3.25.1.4
6.3.26 |  | 6.3.26 | 6.3.26 | [9 empty] | 6.3.26 | 6.3.26 | 6.3.26 | 6.3.26 | 6.3.26 | 6.3.26 | TS management interface | [6 empty] | 6.3.26
6.3.26.1 |  |  | 6.3.26.1 | [9 empty] | 6.3.26.1 | 6.3.26.1 | 6.3.26.1 | 6.3.26.1 | 6.3.26.1 | 6.3.26.1 | General | [6 empty] | 6.3.26.1
6.3.26.2 |  | 6.3.26.2 | 6.3.26.2 | [9 empty] | 6.3.26.2 | 6.3.26.2 | 6.3.26.2 | 6.3.26.2 | 6.3.26.2 | 6.3.26.2 | MLME-ADDTS.request | [6 empty] | 6.3.26.2
6.3.26.2.1 |  |  | 6.3.26.2.1 | [9 empty] | 6.3.26.2.1 | 6.3.26.2.1 | 6.3.26.2.1 | 6.3.26.2.1 | 6.3.26.2.1 | 6.3.26.2.1 | Function | [6 empty] | 6.3.26.2.1
6.3.26.2.2 |  | 6.3.26.2.2 | 6.3.26.2.2 | [9 empty] | 6.3.26.2.2 | 6.3.26.2.2 | 6.3.26.2.2 | 6.3.26.2.2 | 6.3.26.2.2 | 6.3.26.2.2 | Semantics of the service primitive | [6 empty] | 6.3.26.2.2
6.3.26.2.3 | [12 empty] | 6.3.26.2.3 | 6.3.26.2.3 | 6.3.26.2.3 | 6.3.26.2.3 | 6.3.26.2.3 | 6.3.26.2.3 | When generated | [6 empty] | 6.3.26.2.3
6.3.26.2.4 | [12 empty] | 6.3.26.2.4 | 6.3.26.2.4 | 6.3.26.2.4 | 6.3.26.2.4 | 6.3.26.2.4 | 6.3.26.2.4 | Effect of receipt | [6 empty] | 6.3.26.2.4
6.3.26.3 |  | 6.3.26.3 | 6.3.26.3 | [9 empty] | 6.3.26.3 | 6.3.26.3 | 6.3.26.3 | 6.3.26.3 | 6.3.26.3 | 6.3.26.3 | MLME-ADDTS.confirm | [6 empty] | 6.3.26.3
6.3.26.3.1 | [12 empty] | 6.3.26.3.1 | 6.3.26.3.1 | 6.3.26.3.1 | 6.3.26.3.1 | 6.3.26.3.1 | 6.3.26.3.1 | Function | [6 empty] | 6.3.26.3.1
6.3.26.3.2 |  | 6.3.26.3.2 | 6.3.26.3.2 | [9 empty] | 6.3.26.3.2 | 6.3.26.3.2 | 6.3.26.3.2 | 6.3.26.3.2 | 6.3.26.3.2 | 6.3.26.3.2 | Semantics of the service primitive | [6 empty] | 6.3.26.3.2
6.3.26.3.3 |  |  | 6.3.26.3.3 | [9 empty] | 6.3.26.3.3 | 6.3.26.3.3 | 6.3.26.3.3 | 6.3.26.3.3 | 6.3.26.3.3 | 6.3.26.3.3 | When generated | [6 empty] | 6.3.26.3.3
6.3.26.3.4 | [12 empty] | 6.3.26.3.4 | 6.3.26.3.4 | 6.3.26.3.4 | 6.3.26.3.4 | 6.3.26.3.4 | 6.3.26.3.4 | Effect of receipt | [6 empty] | 6.3.26.3.4
6.3.26.4 |  | 6.3.26.4 | 6.3.26.4 | [9 empty] | 6.3.26.4 | 6.3.26.4 | 6.3.26.4 | 6.3.26.4 | 6.3.26.4 | 6.3.26.4 | MLME-ADDTS.indication | [6 empty] | 6.3.26.4
6.3.26.4.1 |  |  | 6.3.26.4.1 | [9 empty] | 6.3.26.4.1 | 6.3.26.4.1 | 6.3.26.4.1 | 6.3.26.4.1 | 6.3.26.4.1 | 6.3.26.4.1 | Function | [6 empty] | 6.3.26.4.1
6.3.26.4.2 |  | 6.3.26.4.2 | 6.3.26.4.2 | [9 empty] | 6.3.26.4.2 | 6.3.26.4.2 | 6.3.26.4.2 | 6.3.26.4.2 | 6.3.26.4.2 | 6.3.26.4.2 | Semantics of the service primitive | [6 empty] | 6.3.26.4.2
6.3.26.4.3 | [12 empty] | 6.3.26.4.3 | 6.3.26.4.3 | 6.3.26.4.3 | 6.3.26.4.3 | 6.3.26.4.3 | 6.3.26.4.3 | When generated | [6 empty] | 6.3.26.4.3
6.3.26.4.4 |  |  | 6.3.26.4.4 | [9 empty] | 6.3.26.4.4 | 6.3.26.4.4 | 6.3.26.4.4 | 6.3.26.4.4 | 6.3.26.4.4 | 6.3.26.4.4 | Effect of receipt | [6 empty] | 6.3.26.4.4
6.3.26.5 |  | 6.3.26.5 | 6.3.26.5 | [9 empty] | 6.3.26.5 | 6.3.26.5 | 6.3.26.5 | 6.3.26.5 | 6.3.26.5 | 6.3.26.5 | MLME-ADDTS.response | [6 empty] | 6.3.26.5
6.3.26.5.1 | [12 empty] | 6.3.26.5.1 | 6.3.26.5.1 | 6.3.26.5.1 | 6.3.26.5.1 | 6.3.26.5.1 | 6.3.26.5.1 | Function | [6 empty] | 6.3.26.5.1
6.3.26.5.2 |  | 6.3.26.5.2 | 6.3.26.5.2 | [9 empty] | 6.3.26.5.2 | 6.3.26.5.2 | 6.3.26.5.2 | 6.3.26.5.2 | 6.3.26.5.2 | 6.3.26.5.2 | Semantics of the service primitive | [6 empty] | 6.3.26.5.2
6.3.26.5.3 |  |  | 6.3.26.5.3 | [9 empty] | 6.3.26.5.3 | 6.3.26.5.3 | 6.3.26.5.3 | 6.3.26.5.3 | 6.3.26.5.3 | 6.3.26.5.3 | When generated | [6 empty] | 6.3.26.5.3
6.3.26.5.4 |  |  | 6.3.26.5.4 | [9 empty] | 6.3.26.5.4 | 6.3.26.5.4 | 6.3.26.5.4 | 6.3.26.5.4 | 6.3.26.5.4 | 6.3.26.5.4 | Effect of receipt | [6 empty] | 6.3.26.5.4
6.3.26.6 |  |  | 6.3.26.6 | [9 empty] | 6.3.26.6 | 6.3.26.6 | 6.3.26.6 | 6.3.26.6 | 6.3.26.6 | 6.3.26.6 | MLME-DELTS.request | [6 empty] | 6.3.26.6
6.3.26.6.1 |  |  | 6.3.26.6.1 | [9 empty] | 6.3.26.6.1 | 6.3.26.6.1 | 6.3.26.6.1 | 6.3.26.6.1 | 6.3.26.6.1 | 6.3.26.6.1 | Function | [6 empty] | 6.3.26.6.1
6.3.26.6.2 |  |  | 6.3.26.6.2 | [9 empty] | 6.3.26.6.2 | 6.3.26.6.2 | 6.3.26.6.2 | 6.3.26.6.2 | 6.3.26.6.2 | 6.3.26.6.2 | Semantics of the service primitive | [6 empty] | 6.3.26.6.2
6.3.26.6.3 | [12 empty] | 6.3.26.6.3 | 6.3.26.6.3 | 6.3.26.6.3 | 6.3.26.6.3 | 6.3.26.6.3 | 6.3.26.6.3 | When generated | [6 empty] | 6.3.26.6.3
6.3.26.6.4 |  |  | 6.3.26.6.4 | [9 empty] | 6.3.26.6.4 | 6.3.26.6.4 | 6.3.26.6.4 | 6.3.26.6.4 | 6.3.26.6.4 | 6.3.26.6.4 | Effect of receipt | [6 empty] | 6.3.26.6.4
6.3.26.7 |  |  | 6.3.26.7 | [9 empty] | 6.3.26.7 | 6.3.26.7 | 6.3.26.7 | 6.3.26.7 | 6.3.26.7 | 6.3.26.7 | MLME-DELTS.indication | [6 empty] | 6.3.26.7
6.3.26.7.1 |  |  | 6.3.26.7.1 | [9 empty] | 6.3.26.7.1 | 6.3.26.7.1 | 6.3.26.7.1 | 6.3.26.7.1 | 6.3.26.7.1 | 6.3.26.7.1 | Function | [6 empty] | 6.3.26.7.1
6.3.26.7.2 |  |  | 6.3.26.7.2 | [9 empty] | 6.3.26.7.2 | 6.3.26.7.2 | 6.3.26.7.2 | 6.3.26.7.2 | 6.3.26.7.2 | 6.3.26.7.2 | Semantics of the service primitive | [6 empty] | 6.3.26.7.2
6.3.26.7.3 |  |  | 6.3.26.7.3 | [9 empty] | 6.3.26.7.3 | 6.3.26.7.3 | 6.3.26.7.3 | 6.3.26.7.3 | 6.3.26.7.3 | 6.3.26.7.3 | When generated | [6 empty] | 6.3.26.7.3
6.3.26.7.4 | [12 empty] | 6.3.26.7.4 | 6.3.26.7.4 | 6.3.26.7.4 | 6.3.26.7.4 | 6.3.26.7.4 | 6.3.26.7.4 | Effect of receipt | [6 empty] | 6.3.26.7.4
|  | 6.3.26.8 | [10 empty] | 6.3.26.8 | 6.3.26.8 | 6.3.26.8 | 6.3.26.8 | 6.3.26.8 | 6.3.26.8 | MLME-ADDTSRESERVE.request | [6 empty] | 6.3.26.8
|  | 6.3.26.8.1 | [10 empty] | 6.3.26.8.1 | 6.3.26.8.1 | 6.3.26.8.1 | 6.3.26.8.1 | 6.3.26.8.1 | 6.3.26.8.1 | Function | [6 empty] | 6.3.26.8.1
|  | 6.3.26.8.2 | [10 empty] | 6.3.26.8.2 | 6.3.26.8.2 | 6.3.26.8.2 | 6.3.26.8.2 | 6.3.26.8.2 | 6.3.26.8.2 | Semantics of the service primitive | [6 empty] | 6.3.26.8.2
|  | 6.3.26.8.3 | [10 empty] | 6.3.26.8.3 | 6.3.26.8.3 | 6.3.26.8.3 | 6.3.26.8.3 | 6.3.26.8.3 | 6.3.26.8.3 | When generated | [6 empty] | 6.3.26.8.3
|  | 6.3.26.8.4 | [10 empty] | 6.3.26.8.4 | 6.3.26.8.4 | 6.3.26.8.4 | 6.3.26.8.4 | 6.3.26.8.4 | 6.3.26.8.4 | Effect of receipt | [6 empty] | 6.3.26.8.4
|  | 6.3.26.9 | [10 empty] | 6.3.26.9 | 6.3.26.9 | 6.3.26.9 | 6.3.26.9 | 6.3.26.9 | 6.3.26.9 | MLME-ADDTSRESERVE.confirm | [6 empty] | 6.3.26.9
|  | 6.3.26.9.1 | [10 empty] | 6.3.26.9.1 | 6.3.26.9.1 | 6.3.26.9.1 | 6.3.26.9.1 | 6.3.26.9.1 | 6.3.26.9.1 | Function | [6 empty] | 6.3.26.9.1
|  | 6.3.26.9.2 | [10 empty] | 6.3.26.9.2 | 6.3.26.9.2 | 6.3.26.9.2 | 6.3.26.9.2 | 6.3.26.9.2 | 6.3.26.9.2 | Semantics of the service primitive | [6 empty] | 6.3.26.9.2
|  | 6.3.26.9.3 | [10 empty] | 6.3.26.9.3 | 6.3.26.9.3 | 6.3.26.9.3 | 6.3.26.9.3 | 6.3.26.9.3 | 6.3.26.9.3 | When generated | [6 empty] | 6.3.26.9.3
|  | 6.3.26.9.4 | [10 empty] | 6.3.26.9.4 | 6.3.26.9.4 | 6.3.26.9.4 | 6.3.26.9.4 | 6.3.26.9.4 | 6.3.26.9.4 | Effect of receipt | [6 empty] | 6.3.26.9.4
|  | 6.3.26.10 | [10 empty] | 6.3.26.10 | 6.3.26.10 | 6.3.26.10 | 6.3.26.10 | 6.3.26.10 | 6.3.26.10 | MLME-ADDTSRESERVE.indication | [6 empty] | 6.3.26.10
|  | 6.3.26.10.1 | [10 empty] | 6.3.26.10.1 | 6.3.26.10.1 | 6.3.26.10.1 | 6.3.26.10.1 | 6.3.26.10.1 | 6.3.26.10.1 | Function | [6 empty] | 6.3.26.10.1
|  | 6.3.26.10.2 | [10 empty] | 6.3.26.10.2 | 6.3.26.10.2 | 6.3.26.10.2 | 6.3.26.10.2 | 6.3.26.10.2 | 6.3.26.10.2 | Semantics of the service primitive | [6 empty] | 6.3.26.10.2
|  | 6.3.26.10.3 | [10 empty] | 6.3.26.10.3 | 6.3.26.10.3 | 6.3.26.10.3 | 6.3.26.10.3 | 6.3.26.10.3 | 6.3.26.10.3 | When generated | [6 empty] | 6.3.26.10.3
|  | 6.3.26.10.4 | [10 empty] | 6.3.26.10.4 | 6.3.26.10.4 | 6.3.26.10.4 | 6.3.26.10.4 | 6.3.26.10.4 | 6.3.26.10.4 | Effect of receipt | [6 empty] | 6.3.26.10.4
|  | 6.3.26.11 | [10 empty] | 6.3.26.11 | 6.3.26.11 | 6.3.26.11 | 6.3.26.11 | 6.3.26.11 | 6.3.26.11 | MLME-ADDTSRESERVE.response | [6 empty] | 6.3.26.11
|  | 6.3.26.11.1 | [10 empty] | 6.3.26.11.1 | 6.3.26.11.1 | 6.3.26.11.1 | 6.3.26.11.1 | 6.3.26.11.1 | 6.3.26.11.1 | Function | [6 empty] | 6.3.26.11.1
|  | 6.3.26.11.2 | [10 empty] | 6.3.26.11.2 | 6.3.26.11.2 | 6.3.26.11.2 | 6.3.26.11.2 | 6.3.26.11.2 | 6.3.26.11.2 | Semantics of the service primitive | [6 empty] | 6.3.26.11.2
|  | 6.3.26.11.3 | [10 empty] | 6.3.26.11.3 | 6.3.26.11.3 | 6.3.26.11.3 | 6.3.26.11.3 | 6.3.26.11.3 | 6.3.26.11.3 | When generated | [6 empty] | 6.3.26.11.3
|  | 6.3.26.11.4 | [10 empty] | 6.3.26.11.4 | 6.3.26.11.4 | 6.3.26.11.4 | 6.3.26.11.4 | 6.3.26.11.4 | 6.3.26.11.4 | Effect of receipt | [6 empty] | 6.3.26.11.4
6.3.27 | [12 empty] | 6.3.27 | 6.3.27 | 6.3.27 | 6.3.27 | 6.3.27 | 6.3.27 | Management of direct links | [6 empty] | 6.3.27
6.3.27.1 | [12 empty] | 6.3.27.1 | 6.3.27.1 | 6.3.27.1 | 6.3.27.1 | 6.3.27.1 | 6.3.27.1 | Introduction | [6 empty] | 6.3.27.1
6.3.27.2 | [12 empty] | 6.3.27.2 | 6.3.27.2 | 6.3.27.2 | 6.3.27.2 | 6.3.27.2 | 6.3.27.2 | MLME-DLS.request | [6 empty] | 6.3.27.2
6.3.27.2.1 | [12 empty] | 6.3.27.2.1 | 6.3.27.2.1 | 6.3.27.2.1 | 6.3.27.2.1 | 6.3.27.2.1 | 6.3.27.2.1 | Function | [6 empty] | 6.3.27.2.1
6.3.27.2.2 | [12 empty] | 6.3.27.2.2 | 6.3.27.2.2 | 6.3.27.2.2 | 6.3.27.2.2 | 6.3.27.2.2 | 6.3.27.2.2 | Semantics of the service primitive | [6 empty] | 6.3.27.2.2
6.3.27.2.3 | [12 empty] | 6.3.27.2.3 | 6.3.27.2.3 | 6.3.27.2.3 | 6.3.27.2.3 | 6.3.27.2.3 | 6.3.27.2.3 | When generated | [6 empty] | 6.3.27.2.3
6.3.27.2.4 | [12 empty] | 6.3.27.2.4 | 6.3.27.2.4 | 6.3.27.2.4 | 6.3.27.2.4 | 6.3.27.2.4 | 6.3.27.2.4 | Effect of receipt | [6 empty] | 6.3.27.2.4
6.3.27.3 | [12 empty] | 6.3.27.3 | 6.3.27.3 | 6.3.27.3 | 6.3.27.3 | 6.3.27.3 | 6.3.27.3 | MLME-DLS.confirm | [6 empty] | 6.3.27.3
6.3.27.3.1 | [12 empty] | 6.3.27.3.1 | 6.3.27.3.1 | 6.3.27.3.1 | 6.3.27.3.1 | 6.3.27.3.1 | 6.3.27.3.1 | Function | [6 empty] | 6.3.27.3.1
6.3.27.3.2 | [12 empty] | 6.3.27.3.2 | 6.3.27.3.2 | 6.3.27.3.2 | 6.3.27.3.2 | 6.3.27.3.2 | 6.3.27.3.2 | Semantics of the service primitive | [6 empty] | 6.3.27.3.2
6.3.27.3.3 | [12 empty] | 6.3.27.3.3 | 6.3.27.3.3 | 6.3.27.3.3 | 6.3.27.3.3 | 6.3.27.3.3 | 6.3.27.3.3 | When generated | [6 empty] | 6.3.27.3.3
6.3.27.3.4 | [12 empty] | 6.3.27.3.4 | 6.3.27.3.4 | 6.3.27.3.4 | 6.3.27.3.4 | 6.3.27.3.4 | 6.3.27.3.4 | Effect of receipt | [6 empty] | 6.3.27.3.4
6.3.27.4 | [12 empty] | 6.3.27.4 | 6.3.27.4 | 6.3.27.4 | 6.3.27.4 | 6.3.27.4 | 6.3.27.4 | MLME-DLS.indication | [6 empty] | 6.3.27.4
6.3.27.4.1 | [12 empty] | 6.3.27.4.1 | 6.3.27.4.1 | 6.3.27.4.1 | 6.3.27.4.1 | 6.3.27.4.1 | 6.3.27.4.1 | Function | [6 empty] | 6.3.27.4.1
6.3.27.4.2 | [12 empty] | 6.3.27.4.2 | 6.3.27.4.2 | 6.3.27.4.2 | 6.3.27.4.2 | 6.3.27.4.2 | 6.3.27.4.2 | Semantics of the service primitive | [6 empty] | 6.3.27.4.2
6.3.27.4.3 | [12 empty] | 6.3.27.4.3 | 6.3.27.4.3 | 6.3.27.4.3 | 6.3.27.4.3 | 6.3.27.4.3 | 6.3.27.4.3 | When generated | [6 empty] | 6.3.27.4.3
6.3.27.4.4 | [12 empty] | 6.3.27.4.4 | 6.3.27.4.4 | 6.3.27.4.4 | 6.3.27.4.4 | 6.3.27.4.4 | 6.3.27.4.4 | Effect of receipt | [6 empty] | 6.3.27.4.4
[16 empty] | 6.3.27.5 | 6.3.27.5 | 6.3.27.5 | MLME-DLS.response | [6 empty] | 6.3.27.5
[16 empty] | 6.3.27.5.1 | 6.3.27.5.1 | 6.3.27.5.1 | Function | [6 empty] | 6.3.27.5.1
[16 empty] | 6.3.27.5.2 | 6.3.27.5.2 | 6.3.27.5.2 | Semantics of the service primitive | [6 empty] | 6.3.27.5.2
[16 empty] | 6.3.27.5.3 | 6.3.27.5.3 | 6.3.27.5.3 | When generated | [6 empty] | 6.3.27.5.3
[16 empty] | 6.3.27.5.4 | 6.3.27.5.4 | 6.3.27.5.4 | Effect of receipt | [6 empty] | 6.3.27.5.4
6.3.27.5 | [12 empty] | 6.3.27.5 | 6.3.27.5 | 6.3.27.5 | 6.3.27.6 | 6.3.27.6 | 6.3.27.6 | MLME-DLS-TEARDOWN.request | [6 empty] | 6.3.27.6
6.3.27.5.1 | [12 empty] | 6.3.27.5.1 | 6.3.27.5.1 | 6.3.27.5.1 | 6.3.27.6.1 | 6.3.27.6.1 | 6.3.27.6.1 | Function | [6 empty] | 6.3.27.6.1
6.3.27.5.2 | [12 empty] | 6.3.27.5.2 | 6.3.27.5.2 | 6.3.27.5.2 | 6.3.27.6.2 | 6.3.27.6.2 | 6.3.27.6.2 | Semantics of the service primitive | [6 empty] | 6.3.27.6.2
6.3.27.5.3 | [12 empty] | 6.3.27.5.3 | 6.3.27.5.3 | 6.3.27.5.3 | 6.3.27.6.3 | 6.3.27.6.3 | 6.3.27.6.3 | When generated | [6 empty] | 6.3.27.6.3
6.3.27.5.4 | [12 empty] | 6.3.27.5.4 | 6.3.27.5.4 | 6.3.27.5.4 | 6.3.27.6.4 | 6.3.27.6.4 | 6.3.27.6.4 | Effect of receipt | [6 empty] | 6.3.27.6.4
6.3.27.6 | [12 empty] | 6.3.27.6 | 6.3.27.6 | 6.3.27.6 | 6.3.27.7 | 6.3.27.7 | 6.3.27.7 | MLME-DLS-TEARDOWN.indication | [6 empty] | 6.3.27.7
6.3.27.6.1 | [12 empty] | 6.3.27.6.1 | 6.3.27.6.1 | 6.3.27.6.1 | 6.3.27.7.1 | 6.3.27.7.1 | 6.3.27.7.1 | Function | [6 empty] | 6.3.27.7.1
6.3.27.6.2 | [12 empty] | 6.3.27.6.2 | 6.3.27.6.2 | 6.3.27.6.2 | 6.3.27.7.2 | 6.3.27.7.2 | 6.3.27.7.2 | Semantics of the service primitive | [6 empty] | 6.3.27.7.2
6.3.27.6.3 | [12 empty] | 6.3.27.6.3 | 6.3.27.6.3 | 6.3.27.6.3 | 6.3.27.7.3 | 6.3.27.7.3 | 6.3.27.7.3 | When generated | [6 empty] | 6.3.27.7.3
6.3.27.6.4 | [12 empty] | 6.3.27.6.4 | 6.3.27.6.4 | 6.3.27.6.4 | 6.3.27.7.4 | 6.3.27.7.4 | 6.3.27.7.4 | Effect of receipt | [6 empty] | 6.3.27.7.4
6.3.28 | [12 empty] | 6.3.28 | 6.3.28 | 6.3.28 | 6.3.28 | 6.3.28 | 6.3.28 | Higher layer synchronization support | [6 empty] | 6.3.28
6.3.28.1 | [12 empty] | 6.3.28.1 | 6.3.28.1 | 6.3.28.1 | 6.3.28.1 | 6.3.28.1 | 6.3.28.1 | Introduction | [6 empty] | 6.3.28.1
6.3.28.2 | [12 empty] | 6.3.28.2 | 6.3.28.2 | 6.3.28.2 | 6.3.28.2 | 6.3.28.2 | 6.3.28.2 | MLME-HL-SYNC.request | [6 empty] | 6.3.28.2
6.3.28.2.1 | [12 empty] | 6.3.28.2.1 | 6.3.28.2.1 | 6.3.28.2.1 | 6.3.28.2.1 | 6.3.28.2.1 | 6.3.28.2.1 | Function | [6 empty] | 6.3.28.2.1
6.3.28.2.2 | [12 empty] | 6.3.28.2.2 | 6.3.28.2.2 | 6.3.28.2.2 | 6.3.28.2.2 | 6.3.28.2.2 | 6.3.28.2.2 | Semantics of the service primitive | [6 empty] | 6.3.28.2.2
6.3.28.2.3 | [12 empty] | 6.3.28.2.3 | 6.3.28.2.3 | 6.3.28.2.3 | 6.3.28.2.3 | 6.3.28.2.3 | 6.3.28.2.3 | When generated | [6 empty] | 6.3.28.2.3
6.3.28.2.4 | [12 empty] | 6.3.28.2.4 | 6.3.28.2.4 | 6.3.28.2.4 | 6.3.28.2.4 | 6.3.28.2.4 | 6.3.28.2.4 | Effect of Receipt | [6 empty] | 6.3.28.2.4
6.3.28.3 | [12 empty] | 6.3.28.3 | 6.3.28.3 | 6.3.28.3 | 6.3.28.3 | 6.3.28.3 | 6.3.28.3 | MLME-HL-SYNC.indication | [6 empty] | 6.3.28.3
6.3.28.3.1 | [12 empty] | 6.3.28.3.1 | 6.3.28.3.1 | 6.3.28.3.1 | 6.3.28.3.1 | 6.3.28.3.1 | 6.3.28.3.1 | Function | [6 empty] | 6.3.28.3.1
6.3.28.3.2 | [12 empty] | 6.3.28.3.2 | 6.3.28.3.2 | 6.3.28.3.2 | 6.3.28.3.2 | 6.3.28.3.2 | 6.3.28.3.2 | Semantics of the service primitive | [6 empty] | 6.3.28.3.2
6.3.28.3.3 | [12 empty] | 6.3.28.3.3 | 6.3.28.3.3 | 6.3.28.3.3 | 6.3.28.3.3 | 6.3.28.3.3 | 6.3.28.3.3 | When generated | [6 empty] | 6.3.28.3.3
6.3.28.3.4 | [12 empty] | 6.3.28.3.4 | 6.3.28.3.4 | 6.3.28.3.4 | 6.3.28.3.4 | 6.3.28.3.4 | 6.3.28.3.4 | Effect of Receipt | [6 empty] | 6.3.28.3.4
6.3.29 |  | 6.3.29 | 6.3.29 | [9 empty] | 6.3.29 | 6.3.29 | 6.3.29 | 6.3.29 | 6.3.29 | 6.3.29 | Block Ack | [6 empty] | 6.3.29
6.3.29.1 | [12 empty] | 6.3.29.1 | 6.3.29.1 | 6.3.29.1 | 6.3.29.1 | 6.3.29.1 | 6.3.29.1 | General | [6 empty] | 6.3.29.1
6.3.29.2 |  | 6.3.29.2 | 6.3.29.2 | [9 empty] | 6.3.29.2 | 6.3.29.2 | 6.3.29.2 | 6.3.29.2 | 6.3.29.2 | 6.3.29.2 | MLME-ADDBA.request | [6 empty] | 6.3.29.2
6.3.29.2.1 | [12 empty] | 6.3.29.2.1 | 6.3.29.2.1 | 6.3.29.2.1 | 6.3.29.2.1 | 6.3.29.2.1 | 6.3.29.2.1 | Function | [6 empty] | 6.3.29.2.1
6.3.29.2.2 |  | 6.3.29.2.2 | 6.3.29.2.2 | [9 empty] | 6.3.29.2.2 | 6.3.29.2.2 | 6.3.29.2.2 | 6.3.29.2.2 | 6.3.29.2.2 | 6.3.29.2.2 | Semantics of the service primitive | [6 empty] | 6.3.29.2.2
6.3.29.2.3 | [12 empty] | 6.3.29.2.3 | 6.3.29.2.3 | 6.3.29.2.3 | 6.3.29.2.3 | 6.3.29.2.3 | 6.3.29.2.3 | When generated | [6 empty] | 6.3.29.2.3
6.3.29.2.4 | [12 empty] | 6.3.29.2.4 | 6.3.29.2.4 | 6.3.29.2.4 | 6.3.29.2.4 | 6.3.29.2.4 | 6.3.29.2.4 | Effect of receipt | [6 empty] | 6.3.29.2.4
6.3.29.3 |  | 6.3.29.3 | 6.3.29.3 | [9 empty] | 6.3.29.3 | 6.3.29.3 | 6.3.29.3 | 6.3.29.3 | 6.3.29.3 | 6.3.29.3 | MLME-ADDBA.confirm | [6 empty] | 6.3.29.3
6.3.29.3.1 | [12 empty] | 6.3.29.3.1 | 6.3.29.3.1 | 6.3.29.3.1 | 6.3.29.3.1 | 6.3.29.3.1 | 6.3.29.3.1 | Function | [6 empty] | 6.3.29.3.1
6.3.29.3.2 |  | 6.3.29.3.2 | 6.3.29.3.2 | [9 empty] | 6.3.29.3.2 | 6.3.29.3.2 | 6.3.29.3.2 | 6.3.29.3.2 | 6.3.29.3.2 | 6.3.29.3.2 | Semantics of the service primitive | [6 empty] | 6.3.29.3.2
6.3.29.3.3 | [12 empty] | 6.3.29.3.3 | 6.3.29.3.3 | 6.3.29.3.3 | 6.3.29.3.3 | 6.3.29.3.3 | 6.3.29.3.3 | When generated | [6 empty] | 6.3.29.3.3
6.3.29.3.4 | [12 empty] | 6.3.29.3.4 | 6.3.29.3.4 | 6.3.29.3.4 | 6.3.29.3.4 | 6.3.29.3.4 | 6.3.29.3.4 | Effect of receipt | [6 empty] | 6.3.29.3.4
6.3.29.4 |  | 6.3.29.4 | 6.3.29.4 | [9 empty] | 6.3.29.4 | 6.3.29.4 | 6.3.29.4 | 6.3.29.4 | 6.3.29.4 | 6.3.29.4 | MLME-ADDBA.indication | [6 empty] | 6.3.29.4
6.3.29.4.1 | [12 empty] | 6.3.29.4.1 | 6.3.29.4.1 | 6.3.29.4.1 | 6.3.29.4.1 | 6.3.29.4.1 | 6.3.29.4.1 | Function | [6 empty] | 6.3.29.4.1
6.3.29.4.2 |  | 6.3.29.4.2 | 6.3.29.4.2 | [9 empty] | 6.3.29.4.2 | 6.3.29.4.2 | 6.3.29.4.2 | 6.3.29.4.2 | 6.3.29.4.2 | 6.3.29.4.2 | Semantics of the service primitive | [6 empty] | 6.3.29.4.2
6.3.29.4.3 | [12 empty] | 6.3.29.4.3 | 6.3.29.4.3 | 6.3.29.4.3 | 6.3.29.4.3 | 6.3.29.4.3 | 6.3.29.4.3 | When generated | [6 empty] | 6.3.29.4.3
6.3.29.4.4 | [12 empty] | 6.3.29.4.4 | 6.3.29.4.4 | 6.3.29.4.4 | 6.3.29.4.4 | 6.3.29.4.4 | 6.3.29.4.4 | Effect of receipt | [6 empty] | 6.3.29.4.4
6.3.29.5 |  | 6.3.29.5 | 6.3.29.5 | [9 empty] | 6.3.29.5 | 6.3.29.5 | 6.3.29.5 | 6.3.29.5 | 6.3.29.5 | 6.3.29.5 | MLME-ADDBA.response | [6 empty] | 6.3.29.5
6.3.29.5.1 | [12 empty] | 6.3.29.5.1 | 6.3.29.5.1 | 6.3.29.5.1 | 6.3.29.5.1 | 6.3.29.5.1 | 6.3.29.5.1 | Function | [6 empty] | 6.3.29.5.1
6.3.29.5.2 |  | 6.3.29.5.2 | 6.3.29.5.2 | [9 empty] | 6.3.29.5.2 | 6.3.29.5.2 | 6.3.29.5.2 | 6.3.29.5.2 | 6.3.29.5.2 | 6.3.29.5.2 | Semantics of the service primitive | [6 empty] | 6.3.29.5.2
6.3.29.5.3 | [12 empty] | 6.3.29.5.3 | 6.3.29.5.3 | 6.3.29.5.3 | 6.3.29.5.3 | 6.3.29.5.3 | 6.3.29.5.3 | When generated | [6 empty] | 6.3.29.5.3
6.3.29.5.4 | [12 empty] | 6.3.29.5.4 | 6.3.29.5.4 | 6.3.29.5.4 | 6.3.29.5.4 | 6.3.29.5.4 | 6.3.29.5.4 | Effect of receipt | [6 empty] | 6.3.29.5.4
6.3.29.6 |  |  | 6.3.29.6 | [9 empty] | 6.3.29.6 | 6.3.29.6 | 6.3.29.6 | 6.3.29.6 | 6.3.29.6 | 6.3.29.6 | MLME-DELBA.request | [6 empty] | 6.3.29.6
6.3.29.6.1 | [12 empty] | 6.3.29.6.1 | 6.3.29.6.1 | 6.3.29.6.1 | 6.3.29.6.1 | 6.3.29.6.1 | 6.3.29.6.1 | Function | [6 empty] | 6.3.29.6.1
6.3.29.6.2 |  |  | 6.3.29.6.2 | [9 empty] | 6.3.29.6.2 | 6.3.29.6.2 | 6.3.29.6.2 | 6.3.29.6.2 | 6.3.29.6.2 | 6.3.29.6.2 | Semantics of the service primitive | [6 empty] | 6.3.29.6.2
6.3.29.6.3 | [12 empty] | 6.3.29.6.3 | 6.3.29.6.3 | 6.3.29.6.3 | 6.3.29.6.3 | 6.3.29.6.3 | 6.3.29.6.3 | When generated | [6 empty] | 6.3.29.6.3
6.3.29.6.4 | [12 empty] | 6.3.29.6.4 | 6.3.29.6.4 | 6.3.29.6.4 | 6.3.29.6.4 | 6.3.29.6.4 | 6.3.29.6.4 | Effect of receipt | [6 empty] | 6.3.29.6.4
6.3.29.7 |  |  | 6.3.29.7 | [9 empty] | 6.3.29.7 | 6.3.29.7 | 6.3.29.7 | 6.3.29.7 | 6.3.29.7 | 6.3.29.7 | MLME-DELBA.indication | [6 empty] | 6.3.29.7
6.3.29.7.1 | [12 empty] | 6.3.29.7.1 | 6.3.29.7.1 | 6.3.29.7.1 | 6.3.29.7.1 | 6.3.29.7.1 | 6.3.29.7.1 | Function | [6 empty] | 6.3.29.7.1
6.3.29.7.2 |  |  | 6.3.29.7.2 | [9 empty] | 6.3.29.7.2 | 6.3.29.7.2 | 6.3.29.7.2 | 6.3.29.7.2 | 6.3.29.7.2 | 6.3.29.7.2 | Semantics of the service primitive | [6 empty] | 6.3.29.7.2
6.3.29.7.3 | [12 empty] | 6.3.29.7.3 | 6.3.29.7.3 | 6.3.29.7.3 | 6.3.29.7.3 | 6.3.29.7.3 | 6.3.29.7.3 | When generated | [6 empty] | 6.3.29.7.3
6.3.29.7.4 | [12 empty] | 6.3.29.7.4 | 6.3.29.7.4 | 6.3.29.7.4 | 6.3.29.7.4 | 6.3.29.7.4 | 6.3.29.7.4 | Effect of receipt | [6 empty] | 6.3.29.7.4
6.3.30 | [12 empty] | 6.3.30 | 6.3.30 | 6.3.30 | 6.3.30 | 6.3.30 | 6.3.30 | Schedule element management | [6 empty] | 6.3.30
6.3.30.1 | [12 empty] | 6.3.30.1 | 6.3.30.1 | 6.3.30.1 | 6.3.30.1 | 6.3.30.1 | 6.3.30.1 | Introduction | [6 empty] | 6.3.30.1
6.3.30.2 | [12 empty] | 6.3.30.2 | 6.3.30.2 | 6.3.30.2 | 6.3.30.2 | 6.3.30.2 | 6.3.30.2 | MLME-SCHEDULE.request | [6 empty] | 6.3.30.2
6.3.30.2.1 | [12 empty] | 6.3.30.2.1 | 6.3.30.2.1 | 6.3.30.2.1 | 6.3.30.2.1 | 6.3.30.2.1 | 6.3.30.2.1 | Function | [6 empty] | 6.3.30.2.1
6.3.30.2.2 | [12 empty] | 6.3.30.2.2 | 6.3.30.2.2 | 6.3.30.2.2 | 6.3.30.2.2 | 6.3.30.2.2 | 6.3.30.2.2 | Semantics of the service primitive | [6 empty] | 6.3.30.2.2
6.3.30.2.3 | [12 empty] | 6.3.30.2.3 | 6.3.30.2.3 | 6.3.30.2.3 | 6.3.30.2.3 | 6.3.30.2.3 | 6.3.30.2.3 | When generated | [6 empty] | 6.3.30.2.3
6.3.30.2.4 | [12 empty] | 6.3.30.2.4 | 6.3.30.2.4 | 6.3.30.2.4 | 6.3.30.2.4 | 6.3.30.2.4 | 6.3.30.2.4 | Effect of receipt | [6 empty] | 6.3.30.2.4
6.3.30.3 | [12 empty] | 6.3.30.3 | 6.3.30.3 | 6.3.30.3 | 6.3.30.3 | 6.3.30.3 | 6.3.30.3 | MLME-SCHEDULE.indication | [6 empty] | 6.3.30.3
6.3.30.3.1 | [12 empty] | 6.3.30.3.1 | 6.3.30.3.1 | 6.3.30.3.1 | 6.3.30.3.1 | 6.3.30.3.1 | 6.3.30.3.1 | Function | [6 empty] | 6.3.30.3.1
6.3.30.3.2 | [12 empty] | 6.3.30.3.2 | 6.3.30.3.2 | 6.3.30.3.2 | 6.3.30.3.2 | 6.3.30.3.2 | 6.3.30.3.2 | Semantics of the service primitive | [6 empty] | 6.3.30.3.2
6.3.30.3.3 | [12 empty] | 6.3.30.3.3 | 6.3.30.3.3 | 6.3.30.3.3 | 6.3.30.3.3 | 6.3.30.3.3 | 6.3.30.3.3 | When generated | [6 empty] | 6.3.30.3.3
6.3.30.3.4 | [12 empty] | 6.3.30.3.4 | 6.3.30.3.4 | 6.3.30.3.4 | 6.3.30.3.4 | 6.3.30.3.4 | 6.3.30.3.4 | Effect of receipt | [6 empty] | 6.3.30.3.4
6.3.31 | [12 empty] | 6.3.31 | 6.3.31 | 6.3.31 | 6.3.31 | 6.3.31 | 6.3.31 | Vendor-specific action | [6 empty] | 6.3.31
6.3.31.1 | [12 empty] | 6.3.31.1 | 6.3.31.1 | 6.3.31.1 | 6.3.31.1 | 6.3.31.1 | 6.3.31.1 | Introduction | [6 empty] | 6.3.31.1
6.3.31.2 | [12 empty] | 6.3.31.2 | 6.3.31.2 | 6.3.31.2 | 6.3.31.2 | 6.3.31.2 | 6.3.31.2 | MLME-VSPECIFIC.request | [6 empty] | 6.3.31.2
6.3.31.2.1 | [12 empty] | 6.3.31.2.1 | 6.3.31.2.1 | 6.3.31.2.1 | 6.3.31.2.1 | 6.3.31.2.1 | 6.3.31.2.1 | Function | [6 empty] | 6.3.31.2.1
6.3.31.2.2 | [12 empty] | 6.3.31.2.2 | 6.3.31.2.2 | 6.3.31.2.2 | 6.3.31.2.2 | 6.3.31.2.2 | 6.3.31.2.2 | Semantics of the service primitive | [6 empty] | 6.3.31.2.2
6.3.31.2.3 | [12 empty] | 6.3.31.2.3 | 6.3.31.2.3 | 6.3.31.2.3 | 6.3.31.2.3 | 6.3.31.2.3 | 6.3.31.2.3 | When generated | [6 empty] | 6.3.31.2.3
6.3.31.2.4 | [12 empty] | 6.3.31.2.4 | 6.3.31.2.4 | 6.3.31.2.4 | 6.3.31.2.4 | 6.3.31.2.4 | 6.3.31.2.4 | Effect of receipt | [6 empty] | 6.3.31.2.4
6.3.31.3 | [12 empty] | 6.3.31.3 | 6.3.31.3 | 6.3.31.3 | 6.3.31.3 | 6.3.31.3 | 6.3.31.3 | MLME-VSPECIFIC.indication | [6 empty] | 6.3.31.3
6.3.31.3.1 | [12 empty] | 6.3.31.3.1 | 6.3.31.3.1 | 6.3.31.3.1 | 6.3.31.3.1 | 6.3.31.3.1 | 6.3.31.3.1 | Function | [6 empty] | 6.3.31.3.1
6.3.31.3.2 | [12 empty] | 6.3.31.3.2 | 6.3.31.3.2 | 6.3.31.3.2 | 6.3.31.3.2 | 6.3.31.3.2 | 6.3.31.3.2 | Semantics of the service primitive | [6 empty] | 6.3.31.3.2
6.3.31.3.3 | [12 empty] | 6.3.31.3.3 | 6.3.31.3.3 | 6.3.31.3.3 | 6.3.31.3.3 | 6.3.31.3.3 | 6.3.31.3.3 | When generated | [6 empty] | 6.3.31.3.3
6.3.31.3.4 | [12 empty] | 6.3.31.3.4 | 6.3.31.3.4 | 6.3.31.3.4 | 6.3.31.3.4 | 6.3.31.3.4 | 6.3.31.3.4 | Effect of receipt | [6 empty] | 6.3.31.3.4
6.3.32 | [12 empty] | 6.3.32 | 6.3.32 | 6.3.32 | 6.3.32 | 6.3.32 | 6.3.32 | Neighbor report request | [6 empty] | 6.3.32
6.3.32.1 | [12 empty] | 6.3.32.1 | 6.3.32.1 | 6.3.32.1 | 6.3.32.1 | 6.3.32.1 | 6.3.32.1 | General | [6 empty] | 6.3.32.1
6.3.32.2 | [12 empty] | 6.3.32.2 | 6.3.32.2 | 6.3.32.2 | 6.3.32.2 | 6.3.32.2 | 6.3.32.2 | MLME-NEIGHBORREPREQ.request | [6 empty] | 6.3.32.2
6.3.32.2.1 | [12 empty] | 6.3.32.2.1 | 6.3.32.2.1 | 6.3.32.2.1 | 6.3.32.2.1 | 6.3.32.2.1 | 6.3.32.2.1 | Function | [6 empty] | 6.3.32.2.1
6.3.32.2.2 | [12 empty] | 6.3.32.2.2 | 6.3.32.2.2 | 6.3.32.2.2 | 6.3.32.2.2 | 6.3.32.2.2 | 6.3.32.2.2 | Semantics of the service primitive | [6 empty] | 6.3.32.2.2
6.3.32.2.3 | [12 empty] | 6.3.32.2.3 | 6.3.32.2.3 | 6.3.32.2.3 | 6.3.32.2.3 | 6.3.32.2.3 | 6.3.32.2.3 | When generated | [6 empty] | 6.3.32.2.3
6.3.32.2.4 | [12 empty] | 6.3.32.2.4 | 6.3.32.2.4 | 6.3.32.2.4 | 6.3.32.2.4 | 6.3.32.2.4 | 6.3.32.2.4 | Effect of receipt | [6 empty] | 6.3.32.2.4
6.3.32.3 | [12 empty] | 6.3.32.3 | 6.3.32.3 | 6.3.32.3 | 6.3.32.3 | 6.3.32.3 | 6.3.32.3 | MLME-NEIGHBORREPREQ.indication | [6 empty] | 6.3.32.3
6.3.32.3.1 | [12 empty] | 6.3.32.3.1 | 6.3.32.3.1 | 6.3.32.3.1 | 6.3.32.3.1 | 6.3.32.3.1 | 6.3.32.3.1 | Function | [6 empty] | 6.3.32.3.1
6.3.32.3.2 | [12 empty] | 6.3.32.3.2 | 6.3.32.3.2 | 6.3.32.3.2 | 6.3.32.3.2 | 6.3.32.3.2 | 6.3.32.3.2 | Semantics of the service primitive | [6 empty] | 6.3.32.3.2
6.3.32.3.3 | [12 empty] | 6.3.32.3.3 | 6.3.32.3.3 | 6.3.32.3.3 | 6.3.32.3.3 | 6.3.32.3.3 | 6.3.32.3.3 | When generated | [6 empty] | 6.3.32.3.3
6.3.32.3.4 | [12 empty] | 6.3.32.3.4 | 6.3.32.3.4 | 6.3.32.3.4 | 6.3.32.3.4 | 6.3.32.3.4 | 6.3.32.3.4 | Effect of receipt | [6 empty] | 6.3.32.3.4
6.3.33 | [12 empty] | 6.3.33 | 6.3.33 | 6.3.33 | 6.3.33 | 6.3.33 | 6.3.33 | Neighbor report response | [6 empty] | 6.3.33
6.3.33.1 | [12 empty] | 6.3.33.1 | 6.3.33.1 | 6.3.33.1 | 6.3.33.1 | 6.3.33.1 | 6.3.33.1 | General | [6 empty] | 6.3.33.1
6.3.33.2 | [12 empty] | 6.3.33.2 | 6.3.33.2 | 6.3.33.2 | 6.3.33.2 | 6.3.33.2 | 6.3.33.2 | MLME-NEIGHBORREPRESP.request | [6 empty] | 6.3.33.2
6.3.33.2.1 | [12 empty] | 6.3.33.2.1 | 6.3.33.2.1 | 6.3.33.2.1 | 6.3.33.2.1 | 6.3.33.2.1 | 6.3.33.2.1 | Function | [6 empty] | 6.3.33.2.1
6.3.33.2.2 | [12 empty] | 6.3.33.2.2 | 6.3.33.2.2 | 6.3.33.2.2 | 6.3.33.2.2 | 6.3.33.2.2 | 6.3.33.2.2 | Semantics of the service primitive | [6 empty] | 6.3.33.2.2
6.3.33.2.3 | [12 empty] | 6.3.33.2.3 | 6.3.33.2.3 | 6.3.33.2.3 | 6.3.33.2.3 | 6.3.33.2.3 | 6.3.33.2.3 | When generated | [6 empty] | 6.3.33.2.3
6.3.33.2.4 | [12 empty] | 6.3.33.2.4 | 6.3.33.2.4 | 6.3.33.2.4 | 6.3.33.2.4 | 6.3.33.2.4 | 6.3.33.2.4 | Effect of receipt | [6 empty] | 6.3.33.2.4
6.3.33.3 | [12 empty] | 6.3.33.3 | 6.3.33.3 | 6.3.33.3 | 6.3.33.3 | 6.3.33.3 | 6.3.33.3 | MLME-NEIGHBORREPRESP.indication | [6 empty] | 6.3.33.3
6.3.33.3.1 | [12 empty] | 6.3.33.3.1 | 6.3.33.3.1 | 6.3.33.3.1 | 6.3.33.3.1 | 6.3.33.3.1 | 6.3.33.3.1 | Function | [6 empty] | 6.3.33.3.1
6.3.33.3.2 | [12 empty] | 6.3.33.3.2 | 6.3.33.3.2 | 6.3.33.3.2 | 6.3.33.3.2 | 6.3.33.3.2 | 6.3.33.3.2 | Semantics of the service primitive | [6 empty] | 6.3.33.3.2
6.3.33.3.3 | [12 empty] | 6.3.33.3.3 | 6.3.33.3.3 | 6.3.33.3.3 | 6.3.33.3.3 | 6.3.33.3.3 | 6.3.33.3.3 | When generated | [6 empty] | 6.3.33.3.3
6.3.33.3.4 | [12 empty] | 6.3.33.3.4 | 6.3.33.3.4 | 6.3.33.3.4 | 6.3.33.3.4 | 6.3.33.3.4 | 6.3.33.3.4 | Effect of receipt | [6 empty] | 6.3.33.3.4
6.3.34 | [12 empty] | 6.3.34 | 6.3.34 | 6.3.34 | 6.3.34 | 6.3.34 | 6.3.34 | Link Measure Request | [6 empty] | 6.3.34
6.3.34.1 | [12 empty] | 6.3.34.1 | 6.3.34.1 | 6.3.34.1 | 6.3.34.1 | 6.3.34.1 | 6.3.34.1 | General | [6 empty] | 6.3.34.1
6.3.34.2 | [12 empty] | 6.3.34.2 | 6.3.34.2 | 6.3.34.2 | 6.3.34.2 | 6.3.34.2 | 6.3.34.2 | MLME-LINKMEASURE.request | [6 empty] | 6.3.34.2
6.3.34.2.1 | [12 empty] | 6.3.34.2.1 | 6.3.34.2.1 | 6.3.34.2.1 | 6.3.34.2.1 | 6.3.34.2.1 | 6.3.34.2.1 | Function | [6 empty] | 6.3.34.2.1
6.3.34.2.2 | [12 empty] | 6.3.34.2.2 | 6.3.34.2.2 | 6.3.34.2.2 | 6.3.34.2.2 | 6.3.34.2.2 | 6.3.34.2.2 | Semantics of the service primitive | [6 empty] | 6.3.34.2.2
6.3.34.2.3 | [12 empty] | 6.3.34.2.3 | 6.3.34.2.3 | 6.3.34.2.3 | 6.3.34.2.3 | 6.3.34.2.3 | 6.3.34.2.3 | When generated | [6 empty] | 6.3.34.2.3
6.3.34.2.4 | [12 empty] | 6.3.34.2.4 | 6.3.34.2.4 | 6.3.34.2.4 | 6.3.34.2.4 | 6.3.34.2.4 | 6.3.34.2.4 | Effect of receipt | [6 empty] | 6.3.34.2.4
6.3.34.3 | [12 empty] | 6.3.34.3 | 6.3.34.3 | 6.3.34.3 | 6.3.34.3 | 6.3.34.3 | 6.3.34.3 | MLME-LINKMEASURE.confirm | [6 empty] | 6.3.34.3
6.3.34.3.1 | [12 empty] | 6.3.34.3.1 | 6.3.34.3.1 | 6.3.34.3.1 | 6.3.34.3.1 | 6.3.34.3.1 | 6.3.34.3.1 | Function | [6 empty] | 6.3.34.3.1
6.3.34.3.2 | [12 empty] | 6.3.34.3.2 | 6.3.34.3.2 | 6.3.34.3.2 | 6.3.34.3.2 | 6.3.34.3.2 | 6.3.34.3.2 | Semantics of the service primitive | [6 empty] | 6.3.34.3.2
6.3.34.3.3 | [12 empty] | 6.3.34.3.3 | 6.3.34.3.3 | 6.3.34.3.3 | 6.3.34.3.3 | 6.3.34.3.3 | 6.3.34.3.3 | When generated | [6 empty] | 6.3.34.3.3
6.3.34.3.4 | [12 empty] | 6.3.34.3.4 | 6.3.34.3.4 | 6.3.34.3.4 | 6.3.34.3.4 | 6.3.34.3.4 | 6.3.34.3.4 | Effect of receipt | [6 empty] | 6.3.34.3.4
6.3.35 | [12 empty] | 6.3.35 | 6.3.35 | 6.3.35 | 6.3.35 | 6.3.35 | 6.3.35 | MLME SAP interface for resource request | [6 empty] | 6.3.35
6.3.35.1 | [12 empty] | 6.3.35.1 | 6.3.35.1 | 6.3.35.1 | 6.3.35.1 | 6.3.35.1 | 6.3.35.1 | MLME-RESOURCE-REQUEST.request | [6 empty] | 6.3.35.1
6.3.35.1.1 | [12 empty] | 6.3.35.1.1 | 6.3.35.1.1 | 6.3.35.1.1 | 6.3.35.1.1 | 6.3.35.1.1 | 6.3.35.1.1 | Function | [6 empty] | 6.3.35.1.1
6.3.35.1.2 | [12 empty] | 6.3.35.1.2 | 6.3.35.1.2 | 6.3.35.1.2 | 6.3.35.1.2 | 6.3.35.1.2 | 6.3.35.1.2 | Semantics of the service primitive | [6 empty] | 6.3.35.1.2
6.3.35.1.3 | [12 empty] | 6.3.35.1.3 | 6.3.35.1.3 | 6.3.35.1.3 | 6.3.35.1.3 | 6.3.35.1.3 | 6.3.35.1.3 | When generated | [6 empty] | 6.3.35.1.3
6.3.35.1.4 | [12 empty] | 6.3.35.1.4 | 6.3.35.1.4 | 6.3.35.1.4 | 6.3.35.1.4 | 6.3.35.1.4 | 6.3.35.1.4 | Effect of receipt | [6 empty] | 6.3.35.1.4
6.3.35.2 | [12 empty] | 6.3.35.2 | 6.3.35.2 | 6.3.35.2 | 6.3.35.2 | 6.3.35.2 | 6.3.35.2 | MLME-RESOURCE-REQUEST.indication | [6 empty] | 6.3.35.2
6.3.35.2.1 | [12 empty] | 6.3.35.2.1 | 6.3.35.2.1 | 6.3.35.2.1 | 6.3.35.2.1 | 6.3.35.2.1 | 6.3.35.2.1 | Function | [6 empty] | 6.3.35.2.1
6.3.35.2.2 | [12 empty] | 6.3.35.2.2 | 6.3.35.2.2 | 6.3.35.2.2 | 6.3.35.2.2 | 6.3.35.2.2 | 6.3.35.2.2 | Semantics of the service primitive | [6 empty] | 6.3.35.2.2
6.3.35.2.3 | [12 empty] | 6.3.35.2.3 | 6.3.35.2.3 | 6.3.35.2.3 | 6.3.35.2.3 | 6.3.35.2.3 | 6.3.35.2.3 | When generated | [6 empty] | 6.3.35.2.3
6.3.35.2.4 | [12 empty] | 6.3.35.2.4 | 6.3.35.2.4 | 6.3.35.2.4 | 6.3.35.2.4 | 6.3.35.2.4 | 6.3.35.2.4 | Effect of receipt | [6 empty] | 6.3.35.2.4
6.3.35.3 | [12 empty] | 6.3.35.3 | 6.3.35.3 | 6.3.35.3 | 6.3.35.3 | 6.3.35.3 | 6.3.35.3 | MLME-RESOURCE-REQUEST.response | [6 empty] | 6.3.35.3
6.3.35.3.1 | [12 empty] | 6.3.35.3.1 | 6.3.35.3.1 | 6.3.35.3.1 | 6.3.35.3.1 | 6.3.35.3.1 | 6.3.35.3.1 | Function | [6 empty] | 6.3.35.3.1
6.3.35.3.2 | [12 empty] | 6.3.35.3.2 | 6.3.35.3.2 | 6.3.35.3.2 | 6.3.35.3.2 | 6.3.35.3.2 | 6.3.35.3.2 | Semantics of the service primitive | [6 empty] | 6.3.35.3.2
6.3.35.3.3 | [12 empty] | 6.3.35.3.3 | 6.3.35.3.3 | 6.3.35.3.3 | 6.3.35.3.3 | 6.3.35.3.3 | 6.3.35.3.3 | When generated | [6 empty] | 6.3.35.3.3
6.3.35.3.4 | [12 empty] | 6.3.35.3.4 | 6.3.35.3.4 | 6.3.35.3.4 | 6.3.35.3.4 | 6.3.35.3.4 | 6.3.35.3.4 | Effect of receipt | [6 empty] | 6.3.35.3.4
6.3.35.4 | [12 empty] | 6.3.35.4 | 6.3.35.4 | 6.3.35.4 | 6.3.35.4 | 6.3.35.4 | 6.3.35.4 | MLME-RESOURCE-REQUEST.confirm | [6 empty] | 6.3.35.4
6.3.35.4.1 | [12 empty] | 6.3.35.4.1 | 6.3.35.4.1 | 6.3.35.4.1 | 6.3.35.4.1 | 6.3.35.4.1 | 6.3.35.4.1 | Function | [6 empty] | 6.3.35.4.1
6.3.35.4.2 | [12 empty] | 6.3.35.4.2 | 6.3.35.4.2 | 6.3.35.4.2 | 6.3.35.4.2 | 6.3.35.4.2 | 6.3.35.4.2 | Semantics of the service primitive | [6 empty] | 6.3.35.4.2
6.3.35.4.3 | [12 empty] | 6.3.35.4.3 | 6.3.35.4.3 | 6.3.35.4.3 | 6.3.35.4.3 | 6.3.35.4.3 | 6.3.35.4.3 | When generated | [6 empty] | 6.3.35.4.3
6.3.35.4.4 | [12 empty] | 6.3.35.4.4 | 6.3.35.4.4 | 6.3.35.4.4 | 6.3.35.4.4 | 6.3.35.4.4 | 6.3.35.4.4 | Effect of receipt | [6 empty] | 6.3.35.4.4
6.3.35.5 | [12 empty] | 6.3.35.5 | 6.3.35.5 | 6.3.35.5 | 6.3.35.5 | 6.3.35.5 | 6.3.35.5 | MLME-RESOURCE-REQUEST-LOCAL.request | [6 empty] | 6.3.35.5
6.3.35.5.1 | [12 empty] | 6.3.35.5.1 | 6.3.35.5.1 | 6.3.35.5.1 | 6.3.35.5.1 | 6.3.35.5.1 | 6.3.35.5.1 | Function | [6 empty] | 6.3.35.5.1
6.3.35.5.2 | [12 empty] | 6.3.35.5.2 | 6.3.35.5.2 | 6.3.35.5.2 | 6.3.35.5.2 | 6.3.35.5.2 | 6.3.35.5.2 | Semantics of the service primitive | [6 empty] | 6.3.35.5.2
6.3.35.5.3 | [12 empty] | 6.3.35.5.3 | 6.3.35.5.3 | 6.3.35.5.3 | 6.3.35.5.3 | 6.3.35.5.3 | 6.3.35.5.3 | When generated | [6 empty] | 6.3.35.5.3
6.3.35.5.4 | [12 empty] | 6.3.35.5.4 | 6.3.35.5.4 | 6.3.35.5.4 | 6.3.35.5.4 | 6.3.35.5.4 | 6.3.35.5.4 | Effect of receipt | [6 empty] | 6.3.35.5.4
6.3.35.6 | [12 empty] | 6.3.35.6 | 6.3.35.6 | 6.3.35.6 | 6.3.35.6 | 6.3.35.6 | 6.3.35.6 | MLME-RESOURCE-REQUEST-LOCAL.confirm | [6 empty] | 6.3.35.6
6.3.35.6.1 | [12 empty] | 6.3.35.6.1 | 6.3.35.6.1 | 6.3.35.6.1 | 6.3.35.6.1 | 6.3.35.6.1 | 6.3.35.6.1 | Function | [6 empty] | 6.3.35.6.1
6.3.35.6.2 | [12 empty] | 6.3.35.6.2 | 6.3.35.6.2 | 6.3.35.6.2 | 6.3.35.6.2 | 6.3.35.6.2 | 6.3.35.6.2 | Semantics of the service primitive | [6 empty] | 6.3.35.6.2
6.3.35.6.3 | [12 empty] | 6.3.35.6.3 | 6.3.35.6.3 | 6.3.35.6.3 | 6.3.35.6.3 | 6.3.35.6.3 | 6.3.35.6.3 | When generated | [6 empty] | 6.3.35.6.3
6.3.35.6.4 | [12 empty] | 6.3.35.6.4 | 6.3.35.6.4 | 6.3.35.6.4 | 6.3.35.6.4 | 6.3.35.6.4 | 6.3.35.6.4 | Effect of receipt | [6 empty] | 6.3.35.6.4
6.3.36 | [12 empty] | 6.3.36 | 6.3.36 | 6.3.36 | 6.3.36 | 6.3.36 | 6.3.36 | MLME SAP interface for remote requests | [6 empty] | 6.3.36
6.3.36.1 | [12 empty] | 6.3.36.1 | 6.3.36.1 | 6.3.36.1 | 6.3.36.1 | 6.3.36.1 | 6.3.36.1 | MLME-REMOTE-REQUEST.request | [6 empty] | 6.3.36.1
6.3.36.1.1 | [12 empty] | 6.3.36.1.1 | 6.3.36.1.1 | 6.3.36.1.1 | 6.3.36.1.1 | 6.3.36.1.1 | 6.3.36.1.1 | Function | [6 empty] | 6.3.36.1.1
6.3.36.1.2 | [12 empty] | 6.3.36.1.2 | 6.3.36.1.2 | 6.3.36.1.2 | 6.3.36.1.2 | 6.3.36.1.2 | 6.3.36.1.2 | Semantics of the service primitive | [6 empty] | 6.3.36.1.2
6.3.36.1.3 | [12 empty] | 6.3.36.1.3 | 6.3.36.1.3 | 6.3.36.1.3 | 6.3.36.1.3 | 6.3.36.1.3 | 6.3.36.1.3 | When generated | [6 empty] | 6.3.36.1.3
6.3.36.1.4 | [12 empty] | 6.3.36.1.4 | 6.3.36.1.4 | 6.3.36.1.4 | 6.3.36.1.4 | 6.3.36.1.4 | 6.3.36.1.4 | Effect of receipt | [6 empty] | 6.3.36.1.4
6.3.36.2 | [12 empty] | 6.3.36.2 | 6.3.36.2 | 6.3.36.2 | 6.3.36.2 | 6.3.36.2 | 6.3.36.2 | MLME-REMOTE-REQUEST.indication | [6 empty] | 6.3.36.2
6.3.36.2.1 | [12 empty] | 6.3.36.2.1 | 6.3.36.2.1 | 6.3.36.2.1 | 6.3.36.2.1 | 6.3.36.2.1 | 6.3.36.2.1 | Function | [6 empty] | 6.3.36.2.1
6.3.36.2.2 | [12 empty] | 6.3.36.2.2 | 6.3.36.2.2 | 6.3.36.2.2 | 6.3.36.2.2 | 6.3.36.2.2 | 6.3.36.2.2 | Semantics of the service primitive | [6 empty] | 6.3.36.2.2
6.3.36.2.3 | [12 empty] | 6.3.36.2.3 | 6.3.36.2.3 | 6.3.36.2.3 | 6.3.36.2.3 | 6.3.36.2.3 | 6.3.36.2.3 | When generated | [6 empty] | 6.3.36.2.3
6.3.36.2.4 | [12 empty] | 6.3.36.2.4 | 6.3.36.2.4 | 6.3.36.2.4 | 6.3.36.2.4 | 6.3.36.2.4 | 6.3.36.2.4 | Effect of receipt | [6 empty] | 6.3.36.2.4
6.3.37 | [12 empty] | 6.3.37 | 6.3.37 | 6.3.37 | 6.3.37 | 6.3.37 | 6.3.37 | Extended channel switch announcement | [6 empty] | 6.3.37
6.3.37.1 | [12 empty] | 6.3.37.1 | 6.3.37.1 | 6.3.37.1 | 6.3.37.1 | 6.3.37.1 | 6.3.37.1 | General | [6 empty] | 6.3.37.1
6.3.37.2 | [12 empty] | 6.3.37.2 | 6.3.37.2 | 6.3.37.2 | 6.3.37.2 | 6.3.37.2 | 6.3.37.2 | MLME-EXTCHANNELSWITCH.request | [6 empty] | 6.3.37.2
6.3.37.2.1 | [12 empty] | 6.3.37.2.1 | 6.3.37.2.1 | 6.3.37.2.1 | 6.3.37.2.1 | 6.3.37.2.1 | 6.3.37.2.1 | Function | [6 empty] | 6.3.37.2.1
6.3.37.2.2 | [12 empty] | 6.3.37.2.2 | 6.3.37.2.2 | 6.3.37.2.2 | 6.3.37.2.2 | 6.3.37.2.2 | 6.3.37.2.2 | Semantics of the service primitive | [6 empty] | 6.3.37.2.2
6.3.37.2.3 | [12 empty] | 6.3.37.2.3 | 6.3.37.2.3 | 6.3.37.2.3 | 6.3.37.2.3 | 6.3.37.2.3 | 6.3.37.2.3 | When generated | [6 empty] | 6.3.37.2.3
6.3.37.2.4 | [12 empty] | 6.3.37.2.4 | 6.3.37.2.4 | 6.3.37.2.4 | 6.3.37.2.4 | 6.3.37.2.4 | 6.3.37.2.4 | Effect of receipt | [6 empty] | 6.3.37.2.4
6.3.37.3 | [12 empty] | 6.3.37.3 | 6.3.37.3 | 6.3.37.3 | 6.3.37.3 | 6.3.37.3 | 6.3.37.3 | MLME-EXTCHANNELSWITCH.confirm | [6 empty] | 6.3.37.3
6.3.37.3.1 | [12 empty] | 6.3.37.3.1 | 6.3.37.3.1 | 6.3.37.3.1 | 6.3.37.3.1 | 6.3.37.3.1 | 6.3.37.3.1 | Function | [6 empty] | 6.3.37.3.1
6.3.37.3.2 | [12 empty] | 6.3.37.3.2 | 6.3.37.3.2 | 6.3.37.3.2 | 6.3.37.3.2 | 6.3.37.3.2 | 6.3.37.3.2 | Semantics of the service primitive | [6 empty] | 6.3.37.3.2
6.3.37.3.3 | [12 empty] | 6.3.37.3.3 | 6.3.37.3.3 | 6.3.37.3.3 | 6.3.37.3.3 | 6.3.37.3.3 | 6.3.37.3.3 | When generated | [6 empty] | 6.3.37.3.3
6.3.37.3.4 | [12 empty] | 6.3.37.3.4 | 6.3.37.3.4 | 6.3.37.3.4 | 6.3.37.3.4 | 6.3.37.3.4 | 6.3.37.3.4 | Effect of receipt | [6 empty] | 6.3.37.3.4
6.3.37.4 | [12 empty] | 6.3.37.4 | 6.3.37.4 | 6.3.37.4 | 6.3.37.4 | 6.3.37.4 | 6.3.37.4 | MLME-EXTCHANNELSWITCH.indication | [6 empty] | 6.3.37.4
6.3.37.4.1 | [12 empty] | 6.3.37.4.1 | 6.3.37.4.1 | 6.3.37.4.1 | 6.3.37.4.1 | 6.3.37.4.1 | 6.3.37.4.1 | Function | [6 empty] | 6.3.37.4.1
6.3.37.4.2 | [12 empty] | 6.3.37.4.2 | 6.3.37.4.2 | 6.3.37.4.2 | 6.3.37.4.2 | 6.3.37.4.2 | 6.3.37.4.2 | Semantics of the service primitive | [6 empty] | 6.3.37.4.2
6.3.37.4.3 | [12 empty] | 6.3.37.4.3 | 6.3.37.4.3 | 6.3.37.4.3 | 6.3.37.4.3 | 6.3.37.4.3 | 6.3.37.4.3 | When generated | [6 empty] | 6.3.37.4.3
6.3.37.4.4 | [12 empty] | 6.3.37.4.4 | 6.3.37.4.4 | 6.3.37.4.4 | 6.3.37.4.4 | 6.3.37.4.4 | 6.3.37.4.4 | Effect of receipt | [6 empty] | 6.3.37.4.4
6.3.37.5 | [12 empty] | 6.3.37.5 | 6.3.37.5 | 6.3.37.5 | 6.3.37.5 | 6.3.37.5 | 6.3.37.5 | MLME-EXTCHANNELSWITCH.response | [6 empty] | 6.3.37.5
6.3.37.5.1 | [12 empty] | 6.3.37.5.1 | 6.3.37.5.1 | 6.3.37.5.1 | 6.3.37.5.1 | 6.3.37.5.1 | 6.3.37.5.1 | Function | [6 empty] | 6.3.37.5.1
6.3.37.5.2 | [12 empty] | 6.3.37.5.2 | 6.3.37.5.2 | 6.3.37.5.2 | 6.3.37.5.2 | 6.3.37.5.2 | 6.3.37.5.2 | Semantics of the service primitive | [6 empty] | 6.3.37.5.2
6.3.37.5.3 | [12 empty] | 6.3.37.5.3 | 6.3.37.5.3 | 6.3.37.5.3 | 6.3.37.5.3 | 6.3.37.5.3 | 6.3.37.5.3 | When generated | [6 empty] | 6.3.37.5.3
6.3.37.5.4 | [12 empty] | 6.3.37.5.4 | 6.3.37.5.4 | 6.3.37.5.4 | 6.3.37.5.4 | 6.3.37.5.4 | 6.3.37.5.4 | Effect of receipt | [6 empty] | 6.3.37.5.4
6.3.38 | [12 empty] | 6.3.38 | 6.3.38 | 6.3.38 | 6.3.38 | 6.3.38 | 6.3.38 | DSE power constraint announcement | [6 empty] | 6.3.38
6.3.38.1 | [12 empty] | 6.3.38.1 | 6.3.38.1 | 6.3.38.1 | 6.3.38.1 | 6.3.38.1 | 6.3.38.1 | General | [6 empty] | 6.3.38.1
6.3.38.2 | [12 empty] | 6.3.38.2 | 6.3.38.2 | 6.3.38.2 | 6.3.38.2 | 6.3.38.2 | 6.3.38.2 | MLME-DSETPC.request | [6 empty] | 6.3.38.2
6.3.38.2.1 | [12 empty] | 6.3.38.2.1 | 6.3.38.2.1 | 6.3.38.2.1 | 6.3.38.2.1 | 6.3.38.2.1 | 6.3.38.2.1 | Function | [6 empty] | 6.3.38.2.1
6.3.38.2.2 | [12 empty] | 6.3.38.2.2 | 6.3.38.2.2 | 6.3.38.2.2 | 6.3.38.2.2 | 6.3.38.2.2 | 6.3.38.2.2 | Semantics of the service primitive | [6 empty] | 6.3.38.2.2
6.3.38.2.3 | [12 empty] | 6.3.38.2.3 | 6.3.38.2.3 | 6.3.38.2.3 | 6.3.38.2.3 | 6.3.38.2.3 | 6.3.38.2.3 | When generated | [6 empty] | 6.3.38.2.3
6.3.38.2.4 | [12 empty] | 6.3.38.2.4 | 6.3.38.2.4 | 6.3.38.2.4 | 6.3.38.2.4 | 6.3.38.2.4 | 6.3.38.2.4 | Effect of receipt | [6 empty] | 6.3.38.2.4
6.3.38.3 | [12 empty] | 6.3.38.3 | 6.3.38.3 | 6.3.38.3 | 6.3.38.3 | 6.3.38.3 | 6.3.38.3 | MLME-DSETPC.confirm | [6 empty] | 6.3.38.3
6.3.38.3.1 | [12 empty] | 6.3.38.3.1 | 6.3.38.3.1 | 6.3.38.3.1 | 6.3.38.3.1 | 6.3.38.3.1 | 6.3.38.3.1 | Function | [6 empty] | 6.3.38.3.1
6.3.38.3.2 | [12 empty] | 6.3.38.3.2 | 6.3.38.3.2 | 6.3.38.3.2 | 6.3.38.3.2 | 6.3.38.3.2 | 6.3.38.3.2 | Semantics of the service primitive | [6 empty] | 6.3.38.3.2
6.3.38.3.3 | [12 empty] | 6.3.38.3.3 | 6.3.38.3.3 | 6.3.38.3.3 | 6.3.38.3.3 | 6.3.38.3.3 | 6.3.38.3.3 | When generated | [6 empty] | 6.3.38.3.3
6.3.38.3.4 | [12 empty] | 6.3.38.3.4 | 6.3.38.3.4 | 6.3.38.3.4 | 6.3.38.3.4 | 6.3.38.3.4 | 6.3.38.3.4 | Effect of receipt | [6 empty] | 6.3.38.3.4
6.3.38.4 | [12 empty] | 6.3.38.4 | 6.3.38.4 | 6.3.38.4 | 6.3.38.4 | 6.3.38.4 | 6.3.38.4 | MLME-DSETPC.indication | [6 empty] | 6.3.38.4
6.3.38.4.1 | [12 empty] | 6.3.38.4.1 | 6.3.38.4.1 | 6.3.38.4.1 | 6.3.38.4.1 | 6.3.38.4.1 | 6.3.38.4.1 | Function | [6 empty] | 6.3.38.4.1
6.3.38.4.2 | [12 empty] | 6.3.38.4.2 | 6.3.38.4.2 | 6.3.38.4.2 | 6.3.38.4.2 | 6.3.38.4.2 | 6.3.38.4.2 | Semantics of the service primitive | [6 empty] | 6.3.38.4.2
6.3.38.4.3 | [12 empty] | 6.3.38.4.3 | 6.3.38.4.3 | 6.3.38.4.3 | 6.3.38.4.3 | 6.3.38.4.3 | 6.3.38.4.3 | When generated | [6 empty] | 6.3.38.4.3
6.3.38.4.4 | [12 empty] | 6.3.38.4.4 | 6.3.38.4.4 | 6.3.38.4.4 | 6.3.38.4.4 | 6.3.38.4.4 | 6.3.38.4.4 | Effect of receipt | [6 empty] | 6.3.38.4.4
6.3.38.5 | [12 empty] | 6.3.38.5 | 6.3.38.5 | 6.3.38.5 | 6.3.38.5 | 6.3.38.5 | 6.3.38.5 | MLME-DSETPC.response | [6 empty] | 6.3.38.5
6.3.38.5.1 | [12 empty] | 6.3.38.5.1 | 6.3.38.5.1 | 6.3.38.5.1 | 6.3.38.5.1 | 6.3.38.5.1 | 6.3.38.5.1 | Function | [6 empty] | 6.3.38.5.1
6.3.38.5.2 | [12 empty] | 6.3.38.5.2 | 6.3.38.5.2 | 6.3.38.5.2 | 6.3.38.5.2 | 6.3.38.5.2 | 6.3.38.5.2 | Semantics of the service primitive | [6 empty] | 6.3.38.5.2
6.3.38.5.3 | [12 empty] | 6.3.38.5.3 | 6.3.38.5.3 | 6.3.38.5.3 | 6.3.38.5.3 | 6.3.38.5.3 | 6.3.38.5.3 | When generated | [6 empty] | 6.3.38.5.3
6.3.38.5.4 | [12 empty] | 6.3.38.5.4 | 6.3.38.5.4 | 6.3.38.5.4 | 6.3.38.5.4 | 6.3.38.5.4 | 6.3.38.5.4 | Effect of receipt | [6 empty] | 6.3.38.5.4
6.3.39 | [12 empty] | 6.3.39 | 6.3.39 | 6.3.39 | 6.3.39 | 6.3.39 | 6.3.39 | Enablement | [6 empty] | 6.3.39
6.3.39.1 | [12 empty] | 6.3.39.1 | 6.3.39.1 | 6.3.39.1 | 6.3.39.1 | 6.3.39.1 | 6.3.39.1 | General | [6 empty] | 6.3.39.1
6.3.39.2 | [12 empty] | 6.3.39.2 | 6.3.39.2 | 6.3.39.2 | 6.3.39.2 | 6.3.39.2 | 6.3.39.2 | MLME-ENABLEMENT.request | [6 empty] | 6.3.39.2
6.3.39.2.1 | [12 empty] | 6.3.39.2.1 | 6.3.39.2.1 | 6.3.39.2.1 | 6.3.39.2.1 | 6.3.39.2.1 | 6.3.39.2.1 | Function | [6 empty] | 6.3.39.2.1
6.3.39.2.2 | [12 empty] | 6.3.39.2.2 | 6.3.39.2.2 | 6.3.39.2.2 | 6.3.39.2.2 | 6.3.39.2.2 | 6.3.39.2.2 | Semantics of the service primitive | [6 empty] | 6.3.39.2.2
6.3.39.2.3 | [12 empty] | 6.3.39.2.3 | 6.3.39.2.3 | 6.3.39.2.3 | 6.3.39.2.3 | 6.3.39.2.3 | 6.3.39.2.3 | When generated | [6 empty] | 6.3.39.2.3
6.3.39.2.4 | [12 empty] | 6.3.39.2.4 | 6.3.39.2.4 | 6.3.39.2.4 | 6.3.39.2.4 | 6.3.39.2.4 | 6.3.39.2.4 | Effect of receipt | [6 empty] | 6.3.39.2.4
6.3.39.3 | [12 empty] | 6.3.39.3 | 6.3.39.3 | 6.3.39.3 | 6.3.39.3 | 6.3.39.3 | 6.3.39.3 | MLME-ENABLEMENT.confirm | [6 empty] | 6.3.39.3
6.3.39.3.1 | [12 empty] | 6.3.39.3.1 | 6.3.39.3.1 | 6.3.39.3.1 | 6.3.39.3.1 | 6.3.39.3.1 | 6.3.39.3.1 | Function | [6 empty] | 6.3.39.3.1
6.3.39.3.2 | [12 empty] | 6.3.39.3.2 | 6.3.39.3.2 | 6.3.39.3.2 | 6.3.39.3.2 | 6.3.39.3.2 | 6.3.39.3.2 | Semantics of the service primitive | [6 empty] | 6.3.39.3.2
6.3.39.3.3 | [12 empty] | 6.3.39.3.3 | 6.3.39.3.3 | 6.3.39.3.3 | 6.3.39.3.3 | 6.3.39.3.3 | 6.3.39.3.3 | When generated | [6 empty] | 6.3.39.3.3
6.3.39.3.4 | [12 empty] | 6.3.39.3.4 | 6.3.39.3.4 | 6.3.39.3.4 | 6.3.39.3.4 | 6.3.39.3.4 | 6.3.39.3.4 | Effect of receipt | [6 empty] | 6.3.39.3.4
6.3.39.4 | [12 empty] | 6.3.39.4 | 6.3.39.4 | 6.3.39.4 | 6.3.39.4 | 6.3.39.4 | 6.3.39.4 | MLME-ENABLEMENT.indication | [6 empty] | 6.3.39.4
6.3.39.4.1 | [12 empty] | 6.3.39.4.1 | 6.3.39.4.1 | 6.3.39.4.1 | 6.3.39.4.1 | 6.3.39.4.1 | 6.3.39.4.1 | Function | [6 empty] | 6.3.39.4.1
6.3.39.4.2 | [12 empty] | 6.3.39.4.2 | 6.3.39.4.2 | 6.3.39.4.2 | 6.3.39.4.2 | 6.3.39.4.2 | 6.3.39.4.2 | Semantics of the service primitive | [6 empty] | 6.3.39.4.2
6.3.39.4.3 | [12 empty] | 6.3.39.4.3 | 6.3.39.4.3 | 6.3.39.4.3 | 6.3.39.4.3 | 6.3.39.4.3 | 6.3.39.4.3 | When generated | [6 empty] | 6.3.39.4.3
6.3.39.4.4 | [12 empty] | 6.3.39.4.4 | 6.3.39.4.4 | 6.3.39.4.4 | 6.3.39.4.4 | 6.3.39.4.4 | 6.3.39.4.4 | Effect of receipt | [6 empty] | 6.3.39.4.4
6.3.39.5 | [12 empty] | 6.3.39.5 | 6.3.39.5 | 6.3.39.5 | 6.3.39.5 | 6.3.39.5 | 6.3.39.5 | MLME-ENABLEMENT.response | [6 empty] | 6.3.39.5
6.3.39.5.1 | [12 empty] | 6.3.39.5.1 | 6.3.39.5.1 | 6.3.39.5.1 | 6.3.39.5.1 | 6.3.39.5.1 | 6.3.39.5.1 | Function | [6 empty] | 6.3.39.5.1
6.3.39.5.2 | [12 empty] | 6.3.39.5.2 | 6.3.39.5.2 | 6.3.39.5.2 | 6.3.39.5.2 | 6.3.39.5.2 | 6.3.39.5.2 | Semantics of the service primitive | [6 empty] | 6.3.39.5.2
6.3.39.5.3 | [12 empty] | 6.3.39.5.3 | 6.3.39.5.3 | 6.3.39.5.3 | 6.3.39.5.3 | 6.3.39.5.3 | 6.3.39.5.3 | When generated | [6 empty] | 6.3.39.5.3
6.3.39.5.4 | [12 empty] | 6.3.39.5.4 | 6.3.39.5.4 | 6.3.39.5.4 | 6.3.39.5.4 | 6.3.39.5.4 | 6.3.39.5.4 | Effect of receipt | [6 empty] | 6.3.39.5.4
6.3.40 | [12 empty] | 6.3.40 | 6.3.40 | 6.3.40 | 6.3.40 | 6.3.40 | 6.3.40 | Deenablement | [6 empty] | 6.3.40
6.3.40.1 | [12 empty] | 6.3.40.1 | 6.3.40.1 | 6.3.40.1 | 6.3.40.1 | 6.3.40.1 | 6.3.40.1 | MLME-DEENABLEMENT.request | [6 empty] | 6.3.40.1
6.3.40.1.1 | [12 empty] | 6.3.40.1.1 | 6.3.40.1.1 | 6.3.40.1.1 | 6.3.40.1.1 | 6.3.40.1.1 | 6.3.40.1.1 | Function | [6 empty] | 6.3.40.1.1
6.3.40.1.2 | [12 empty] | 6.3.40.1.2 | 6.3.40.1.2 | 6.3.40.1.2 | 6.3.40.1.2 | 6.3.40.1.2 | 6.3.40.1.2 | Semantics of the service primitive | [6 empty] | 6.3.40.1.2
6.3.40.1.3 | [12 empty] | 6.3.40.1.3 | 6.3.40.1.3 | 6.3.40.1.3 | 6.3.40.1.3 | 6.3.40.1.3 | 6.3.40.1.3 | When generated | [6 empty] | 6.3.40.1.3
6.3.40.1.4 | [12 empty] | 6.3.40.1.4 | 6.3.40.1.4 | 6.3.40.1.4 | 6.3.40.1.4 | 6.3.40.1.4 | 6.3.40.1.4 | Effect of receipt | [6 empty] | 6.3.40.1.4
6.3.40.2 | [12 empty] | 6.3.40.2 | 6.3.40.2 | 6.3.40.2 | 6.3.40.2 | 6.3.40.2 | 6.3.40.2 | MLME-DEENABLEMENT.indication | [6 empty] | 6.3.40.2
6.3.40.2.1 | [12 empty] | 6.3.40.2.1 | 6.3.40.2.1 | 6.3.40.2.1 | 6.3.40.2.1 | 6.3.40.2.1 | 6.3.40.2.1 | Function | [6 empty] | 6.3.40.2.1
6.3.40.2.2 | [12 empty] | 6.3.40.2.2 | 6.3.40.2.2 | 6.3.40.2.2 | 6.3.40.2.2 | 6.3.40.2.2 | 6.3.40.2.2 | Semantics of the service primitive | [6 empty] | 6.3.40.2.2
6.3.40.2.3 | [12 empty] | 6.3.40.2.3 | 6.3.40.2.3 | 6.3.40.2.3 | 6.3.40.2.3 | 6.3.40.2.3 | 6.3.40.2.3 | When generated | [6 empty] | 6.3.40.2.3
6.3.40.2.4 | [12 empty] | 6.3.40.2.4 | 6.3.40.2.4 | 6.3.40.2.4 | 6.3.40.2.4 | 6.3.40.2.4 | 6.3.40.2.4 | Effect of receipt | [6 empty] | 6.3.40.2.4
6.3.41 | [12 empty] | 6.3.41 | 6.3.41 | 6.3.41 | 6.3.41 | 6.3.41 | 6.3.41 | SA Query support | [6 empty] | 6.3.41
6.3.41.1 | [12 empty] | 6.3.41.1 | 6.3.41.1 | 6.3.41.1 | 6.3.41.1 | 6.3.41.1 | 6.3.41.1 | MLME-SA-QUERY.request | [6 empty] | 6.3.41.1
6.3.41.1.1 | [12 empty] | 6.3.41.1.1 | 6.3.41.1.1 | 6.3.41.1.1 | 6.3.41.1.1 | 6.3.41.1.1 | 6.3.41.1.1 | Function | [6 empty] | 6.3.41.1.1
6.3.41.1.2 | [12 empty] | 6.3.41.1.2 | 6.3.41.1.2 | 6.3.41.1.2 | 6.3.41.1.2 | 6.3.41.1.2 | 6.3.41.1.2 | Semantics of the service primitive | [6 empty] | 6.3.41.1.2
6.3.41.1.3 | [12 empty] | 6.3.41.1.3 | 6.3.41.1.3 | 6.3.41.1.3 | 6.3.41.1.3 | 6.3.41.1.3 | 6.3.41.1.3 | When generated | [6 empty] | 6.3.41.1.3
6.3.41.1.4 | [12 empty] | 6.3.41.1.4 | 6.3.41.1.4 | 6.3.41.1.4 | 6.3.41.1.4 | 6.3.41.1.4 | 6.3.41.1.4 | Effect of receipt | [6 empty] | 6.3.41.1.4
6.3.41.2 | [12 empty] | 6.3.41.2 | 6.3.41.2 | 6.3.41.2 | 6.3.41.2 | 6.3.41.2 | 6.3.41.2 | MLME-SA-QUERY.confirm | [6 empty] | 6.3.41.2
6.3.41.2.1 | [12 empty] | 6.3.41.2.1 | 6.3.41.2.1 | 6.3.41.2.1 | 6.3.41.2.1 | 6.3.41.2.1 | 6.3.41.2.1 | Function | [6 empty] | 6.3.41.2.1
6.3.41.2.2 | [12 empty] | 6.3.41.2.2 | 6.3.41.2.2 | 6.3.41.2.2 | 6.3.41.2.2 | 6.3.41.2.2 | 6.3.41.2.2 | Semantics of the service primitive | [6 empty] | 6.3.41.2.2
6.3.41.2.3 | [12 empty] | 6.3.41.2.3 | 6.3.41.2.3 | 6.3.41.2.3 | 6.3.41.2.3 | 6.3.41.2.3 | 6.3.41.2.3 | When generated | [6 empty] | 6.3.41.2.3
6.3.41.2.4 | [12 empty] | 6.3.41.2.4 | 6.3.41.2.4 | 6.3.41.2.4 | 6.3.41.2.4 | 6.3.41.2.4 | 6.3.41.2.4 | Effect of receipt | [6 empty] | 6.3.41.2.4
6.3.41.3 | [12 empty] | 6.3.41.3 | 6.3.41.3 | 6.3.41.3 | 6.3.41.3 | 6.3.41.3 | 6.3.41.3 | MLME-SA-QUERY.indication | [6 empty] | 6.3.41.3
6.3.41.3.1 | [12 empty] | 6.3.41.3.1 | 6.3.41.3.1 | 6.3.41.3.1 | 6.3.41.3.1 | 6.3.41.3.1 | 6.3.41.3.1 | Function | [6 empty] | 6.3.41.3.1
6.3.41.3.2 | [12 empty] | 6.3.41.3.2 | 6.3.41.3.2 | 6.3.41.3.2 | 6.3.41.3.2 | 6.3.41.3.2 | 6.3.41.3.2 | Semantics of the service primitive | [6 empty] | 6.3.41.3.2
6.3.41.3.3 | [12 empty] | 6.3.41.3.3 | 6.3.41.3.3 | 6.3.41.3.3 | 6.3.41.3.3 | 6.3.41.3.3 | 6.3.41.3.3 | When generated | [6 empty] | 6.3.41.3.3
6.3.41.3.4 | [12 empty] | 6.3.41.3.4 | 6.3.41.3.4 | 6.3.41.3.4 | 6.3.41.3.4 | 6.3.41.3.4 | 6.3.41.3.4 | Effect of receipt | [6 empty] | 6.3.41.3.4
6.3.41.4 | [12 empty] | 6.3.41.4 | 6.3.41.4 | 6.3.41.4 | 6.3.41.4 | 6.3.41.4 | 6.3.41.4 | MLME-SA-QUERY.response | [6 empty] | 6.3.41.4
6.3.41.4.1 | [12 empty] | 6.3.41.4.1 | 6.3.41.4.1 | 6.3.41.4.1 | 6.3.41.4.1 | 6.3.41.4.1 | 6.3.41.4.1 | Function | [6 empty] | 6.3.41.4.1
6.3.41.4.2 | [12 empty] | 6.3.41.4.2 | 6.3.41.4.2 | 6.3.41.4.2 | 6.3.41.4.2 | 6.3.41.4.2 | 6.3.41.4.2 | Semantics of the service primitive | [6 empty] | 6.3.41.4.2
6.3.41.4.3 | [12 empty] | 6.3.41.4.3 | 6.3.41.4.3 | 6.3.41.4.3 | 6.3.41.4.3 | 6.3.41.4.3 | 6.3.41.4.3 | When generated | [6 empty] | 6.3.41.4.3
6.3.41.4.4 | [12 empty] | 6.3.41.4.4 | 6.3.41.4.4 | 6.3.41.4.4 | 6.3.41.4.4 | 6.3.41.4.4 | 6.3.41.4.4 | Effect of receipt | [6 empty] | 6.3.41.4.4
6.3.42 | [12 empty] | 6.3.42 | 6.3.42 | 6.3.42 | 6.3.42 | 6.3.42 | 6.3.42 | Get TSF timer | [6 empty] | 6.3.42
6.3.42.1 | [12 empty] | 6.3.42.1 | 6.3.42.1 | 6.3.42.1 | 6.3.42.1 | 6.3.42.1 | 6.3.42.1 | General | [6 empty] | 6.3.42.1
6.3.42.2 | [12 empty] | 6.3.42.2 | 6.3.42.2 | 6.3.42.2 | 6.3.42.2 | 6.3.42.2 | 6.3.42.2 | MLME-GETTSFTIME.request | [6 empty] | 6.3.42.2
6.3.42.2.1 | [12 empty] | 6.3.42.2.1 | 6.3.42.2.1 | 6.3.42.2.1 | 6.3.42.2.1 | 6.3.42.2.1 | 6.3.42.2.1 | Function | [6 empty] | 6.3.42.2.1
6.3.42.2.2 | [12 empty] | 6.3.42.2.2 | 6.3.42.2.2 | 6.3.42.2.2 | 6.3.42.2.2 | 6.3.42.2.2 | 6.3.42.2.2 | Semantics of the service primitive | [6 empty] | 6.3.42.2.2
6.3.42.2.3 | [12 empty] | 6.3.42.2.3 | 6.3.42.2.3 | 6.3.42.2.3 | 6.3.42.2.3 | 6.3.42.2.3 | 6.3.42.2.3 | When generated | [6 empty] | 6.3.42.2.3
6.3.42.2.4 | [12 empty] | 6.3.42.2.4 | 6.3.42.2.4 | 6.3.42.2.4 | 6.3.42.2.4 | 6.3.42.2.4 | 6.3.42.2.4 | Effect of receipt | [6 empty] | 6.3.42.2.4
6.3.42.3 | [12 empty] | 6.3.42.3 | 6.3.42.3 | 6.3.42.3 | 6.3.42.3 | 6.3.42.3 | 6.3.42.3 | MLME-GETTSFTIME.confirm | [6 empty] | 6.3.42.3
6.3.42.3.1 | [12 empty] | 6.3.42.3.1 | 6.3.42.3.1 | 6.3.42.3.1 | 6.3.42.3.1 | 6.3.42.3.1 | 6.3.42.3.1 | Function | [6 empty] | 6.3.42.3.1
6.3.42.3.2 | [12 empty] | 6.3.42.3.2 | 6.3.42.3.2 | 6.3.42.3.2 | 6.3.42.3.2 | 6.3.42.3.2 | 6.3.42.3.2 | Semantics of the service primitive | [6 empty] | 6.3.42.3.2
6.3.42.3.3 | [12 empty] | 6.3.42.3.3 | 6.3.42.3.3 | 6.3.42.3.3 | 6.3.42.3.3 | 6.3.42.3.3 | 6.3.42.3.3 | When generated | [6 empty] | 6.3.42.3.3
6.3.42.3.4 | [12 empty] | 6.3.42.3.4 | 6.3.42.3.4 | 6.3.42.3.4 | 6.3.42.3.4 | 6.3.42.3.4 | 6.3.42.3.4 | Effect of receipt | [6 empty] | 6.3.42.3.4
6.3.43 | [12 empty] | 6.3.43 | 6.3.43 | 6.3.43 | 6.3.43 | 6.3.43 | 6.3.43 | Timing Advertisement | [6 empty] | 6.3.43
6.3.43.1 | [12 empty] | 6.3.43.1 | 6.3.43.1 | 6.3.43.1 | 6.3.43.1 | 6.3.43.1 | 6.3.43.1 | General | [6 empty] | 6.3.43.1
6.3.43.2 | [12 empty] | 6.3.43.2 | 6.3.43.2 | 6.3.43.2 | 6.3.43.2 | 6.3.43.2 | 6.3.43.2 | MLME-TIMING-ADVERTISEMENT.request | [6 empty] | 6.3.43.2
6.3.43.2.1 | [12 empty] | 6.3.43.2.1 | 6.3.43.2.1 | 6.3.43.2.1 | 6.3.43.2.1 | 6.3.43.2.1 | 6.3.43.2.1 | Function | [6 empty] | 6.3.43.2.1
6.3.43.2.2 | [12 empty] | 6.3.43.2.2 | 6.3.43.2.2 | 6.3.43.2.2 | 6.3.43.2.2 | 6.3.43.2.2 | 6.3.43.2.2 | Semantics of the service primitive | [6 empty] | 6.3.43.2.2
6.3.43.2.3 | [12 empty] | 6.3.43.2.3 | 6.3.43.2.3 | 6.3.43.2.3 | 6.3.43.2.3 | 6.3.43.2.3 | 6.3.43.2.3 | When generated | [6 empty] | 6.3.43.2.3
6.3.43.2.4 | [12 empty] | 6.3.43.2.4 | 6.3.43.2.4 | 6.3.43.2.4 | 6.3.43.2.4 | 6.3.43.2.4 | 6.3.43.2.4 | Effect of receipt | [6 empty] | 6.3.43.2.4
6.3.43.3 | [12 empty] | 6.3.43.3 | 6.3.43.3 | 6.3.43.3 | 6.3.43.3 | 6.3.43.3 | 6.3.43.3 | MLME-TIMING-ADVERTISEMENT.indication | [6 empty] | 6.3.43.3
6.3.43.3.1 | [12 empty] | 6.3.43.3.1 | 6.3.43.3.1 | 6.3.43.3.1 | 6.3.43.3.1 | 6.3.43.3.1 | 6.3.43.3.1 | Function | [6 empty] | 6.3.43.3.1
6.3.43.3.2 | [12 empty] | 6.3.43.3.2 | 6.3.43.3.2 | 6.3.43.3.2 | 6.3.43.3.2 | 6.3.43.3.2 | 6.3.43.3.2 | Semantics of the service primitive | [6 empty] | 6.3.43.3.2
6.3.43.3.3 | [12 empty] | 6.3.43.3.3 | 6.3.43.3.3 | 6.3.43.3.3 | 6.3.43.3.3 | 6.3.43.3.3 | 6.3.43.3.3 | When generated | [6 empty] | 6.3.43.3.3
6.3.43.3.4 | [12 empty] | 6.3.43.3.4 | 6.3.43.3.4 | 6.3.43.3.4 | 6.3.43.3.4 | 6.3.43.3.4 | 6.3.43.3.4 | Effect of receipt | [6 empty] | 6.3.43.3.4
6.3.44 | [12 empty] | 6.3.44 | 6.3.44 | 6.3.44 | 6.3.44 | 6.3.44 | 6.3.44 | TDLS Discovery | [6 empty] | 6.3.44
6.3.44.1 | [12 empty] | 6.3.44.1 | 6.3.44.1 | 6.3.44.1 | 6.3.44.1 | 6.3.44.1 | 6.3.44.1 | General | [6 empty] | 6.3.44.1
6.3.44.2 | [12 empty] | 6.3.44.2 | 6.3.44.2 | 6.3.44.2 | 6.3.44.2 | 6.3.44.2 | 6.3.44.2 | MLME-TDLSDISCOVERY.request | [6 empty] | 6.3.44.2
6.3.44.2.1 | [12 empty] | 6.3.44.2.1 | 6.3.44.2.1 | 6.3.44.2.1 | 6.3.44.2.1 | 6.3.44.2.1 | 6.3.44.2.1 | Function | [6 empty] | 6.3.44.2.1
6.3.44.2.2 | [12 empty] | 6.3.44.2.2 | 6.3.44.2.2 | 6.3.44.2.2 | 6.3.44.2.2 | 6.3.44.2.2 | 6.3.44.2.2 | Semantics of the service primitive | [6 empty] | 6.3.44.2.2
6.3.44.2.3 | [12 empty] | 6.3.44.2.3 | 6.3.44.2.3 | 6.3.44.2.3 | 6.3.44.2.3 | 6.3.44.2.3 | 6.3.44.2.3 | When generated | [6 empty] | 6.3.44.2.3
6.3.44.2.4 | [12 empty] | 6.3.44.2.4 | 6.3.44.2.4 | 6.3.44.2.4 | 6.3.44.2.4 | 6.3.44.2.4 | 6.3.44.2.4 | Effect of receipt | [6 empty] | 6.3.44.2.4
6.3.44.3 | [12 empty] | 6.3.44.3 | 6.3.44.3 | 6.3.44.3 | 6.3.44.3 | 6.3.44.3 | 6.3.44.3 | MLME-TDLSDISCOVERY.confirm | [6 empty] | 6.3.44.3
6.3.44.3.1 | [12 empty] | 6.3.44.3.1 | 6.3.44.3.1 | 6.3.44.3.1 | 6.3.44.3.1 | 6.3.44.3.1 | 6.3.44.3.1 | Function | [6 empty] | 6.3.44.3.1
6.3.44.3.2 | [12 empty] | 6.3.44.3.2 | 6.3.44.3.2 | 6.3.44.3.2 | 6.3.44.3.2 | 6.3.44.3.2 | 6.3.44.3.2 | Semantics of the service primitive | [6 empty] | 6.3.44.3.2
6.3.44.3.3 | [12 empty] | 6.3.44.3.3 | 6.3.44.3.3 | 6.3.44.3.3 | 6.3.44.3.3 | 6.3.44.3.3 | 6.3.44.3.3 | When generated | [6 empty] | 6.3.44.3.3
6.3.44.3.4 | [12 empty] | 6.3.44.3.4 | 6.3.44.3.4 | 6.3.44.3.4 | 6.3.44.3.4 | 6.3.44.3.4 | 6.3.44.3.4 | Effect of receipt | [6 empty] | 6.3.44.3.4
6.3.44.4 | [12 empty] | 6.3.44.4 | 6.3.44.4 | 6.3.44.4 | 6.3.44.4 | 6.3.44.4 | 6.3.44.4 | MLME-TDLSDISCOVERY.indication | [6 empty] | 6.3.44.4
6.3.44.4.1 | [12 empty] | 6.3.44.4.1 | 6.3.44.4.1 | 6.3.44.4.1 | 6.3.44.4.1 | 6.3.44.4.1 | 6.3.44.4.1 | Function | [6 empty] | 6.3.44.4.1
6.3.44.4.2 | [12 empty] | 6.3.44.4.2 | 6.3.44.4.2 | 6.3.44.4.2 | 6.3.44.4.2 | 6.3.44.4.2 | 6.3.44.4.2 | Semantics of the service primitive | [6 empty] | 6.3.44.4.2
6.3.44.4.3 | [12 empty] | 6.3.44.4.3 | 6.3.44.4.3 | 6.3.44.4.3 | 6.3.44.4.3 | 6.3.44.4.3 | 6.3.44.4.3 | When generated | [6 empty] | 6.3.44.4.3
6.3.44.4.4 | [12 empty] | 6.3.44.4.4 | 6.3.44.4.4 | 6.3.44.4.4 | 6.3.44.4.4 | 6.3.44.4.4 | 6.3.44.4.4 | Effect of receipt | [6 empty] | 6.3.44.4.4
6.3.44.5 | [12 empty] | 6.3.44.5 | 6.3.44.5 | 6.3.44.5 | 6.3.44.5 | 6.3.44.5 | 6.3.44.5 | MLME-TDLSDISCOVERY.response | [6 empty] | 6.3.44.5
6.3.44.5.1 | [12 empty] | 6.3.44.5.1 | 6.3.44.5.1 | 6.3.44.5.1 | 6.3.44.5.1 | 6.3.44.5.1 | 6.3.44.5.1 | Function | [6 empty] | 6.3.44.5.1
6.3.44.5.2 | [12 empty] | 6.3.44.5.2 | 6.3.44.5.2 | 6.3.44.5.2 | 6.3.44.5.2 | 6.3.44.5.2 | 6.3.44.5.2 | Semantics of the service primitive | [6 empty] | 6.3.44.5.2
6.3.44.5.3 | [12 empty] | 6.3.44.5.3 | 6.3.44.5.3 | 6.3.44.5.3 | 6.3.44.5.3 | 6.3.44.5.3 | 6.3.44.5.3 | When generated | [6 empty] | 6.3.44.5.3
6.3.44.5.4 | [12 empty] | 6.3.44.5.4 | 6.3.44.5.4 | 6.3.44.5.4 | 6.3.44.5.4 | 6.3.44.5.4 | 6.3.44.5.4 | Effect of receipt | [6 empty] | 6.3.44.5.4
6.3.45 | [12 empty] | 6.3.45 | 6.3.45 | 6.3.45 | 6.3.45 | 6.3.45 | 6.3.45 | TDLS direct-link establishment | [6 empty] | 6.3.45
6.3.45.1 | [12 empty] | 6.3.45.1 | 6.3.45.1 | 6.3.45.1 | 6.3.45.1 | 6.3.45.1 | 6.3.45.1 | General | [6 empty] | 6.3.45.1
6.3.45.2 | [12 empty] | 6.3.45.2 | 6.3.45.2 | 6.3.45.2 | 6.3.45.2 | 6.3.45.2 | 6.3.45.2 | MLME-TDLSSETUPREQUEST.request | [6 empty] | 6.3.45.2
6.3.45.2.1 | [12 empty] | 6.3.45.2.1 | 6.3.45.2.1 | 6.3.45.2.1 | 6.3.45.2.1 | 6.3.45.2.1 | 6.3.45.2.1 | Function | [6 empty] | 6.3.45.2.1
6.3.45.2.2 | [12 empty] | 6.3.45.2.2 | 6.3.45.2.2 | 6.3.45.2.2 | 6.3.45.2.2 | 6.3.45.2.2 | 6.3.45.2.2 | Semantics of the service primitive | [6 empty] | 6.3.45.2.2
6.3.45.2.3 | [12 empty] | 6.3.45.2.3 | 6.3.45.2.3 | 6.3.45.2.3 | 6.3.45.2.3 | 6.3.45.2.3 | 6.3.45.2.3 | When generated | [6 empty] | 6.3.45.2.3
6.3.45.2.4 | [12 empty] | 6.3.45.2.4 | 6.3.45.2.4 | 6.3.45.2.4 | 6.3.45.2.4 | 6.3.45.2.4 | 6.3.45.2.4 | Effect of receipt | [6 empty] | 6.3.45.2.4
6.3.45.3 | [12 empty] | 6.3.45.3 | 6.3.45.3 | 6.3.45.3 | 6.3.45.3 | 6.3.45.3 | 6.3.45.3 | MLME-TDLSSETUPREQUEST.indication | [6 empty] | 6.3.45.3
6.3.45.3.1 | [12 empty] | 6.3.45.3.1 | 6.3.45.3.1 | 6.3.45.3.1 | 6.3.45.3.1 | 6.3.45.3.1 | 6.3.45.3.1 | Function | [6 empty] | 6.3.45.3.1
6.3.45.3.2 | [12 empty] | 6.3.45.3.2 | 6.3.45.3.2 | 6.3.45.3.2 | 6.3.45.3.2 | 6.3.45.3.2 | 6.3.45.3.2 | Semantics of the service primitive | [6 empty] | 6.3.45.3.2
6.3.45.3.3 | [12 empty] | 6.3.45.3.3 | 6.3.45.3.3 | 6.3.45.3.3 | 6.3.45.3.3 | 6.3.45.3.3 | 6.3.45.3.3 | When generated | [6 empty] | 6.3.45.3.3
6.3.45.3.4 | [12 empty] | 6.3.45.3.4 | 6.3.45.3.4 | 6.3.45.3.4 | 6.3.45.3.4 | 6.3.45.3.4 | 6.3.45.3.4 | Effect of receipt | [6 empty] | 6.3.45.3.4
6.3.45.4 | [12 empty] | 6.3.45.4 | 6.3.45.4 | 6.3.45.4 | 6.3.45.4 | 6.3.45.4 | 6.3.45.4 | MLME-TDLSSETUPRESPONSE.request | [6 empty] | 6.3.45.4
6.3.45.4.1 | [12 empty] | 6.3.45.4.1 | 6.3.45.4.1 | 6.3.45.4.1 | 6.3.45.4.1 | 6.3.45.4.1 | 6.3.45.4.1 | Function | [6 empty] | 6.3.45.4.1
6.3.45.4.2 | [12 empty] | 6.3.45.4.2 | 6.3.45.4.2 | 6.3.45.4.2 | 6.3.45.4.2 | 6.3.45.4.2 | 6.3.45.4.2 | Semantics of the service primitive | [6 empty] | 6.3.45.4.2
6.3.45.4.3 | [12 empty] | 6.3.45.4.3 | 6.3.45.4.3 | 6.3.45.4.3 | 6.3.45.4.3 | 6.3.45.4.3 | 6.3.45.4.3 | When generated | [6 empty] | 6.3.45.4.3
6.3.45.4.4 | [12 empty] | 6.3.45.4.4 | 6.3.45.4.4 | 6.3.45.4.4 | 6.3.45.4.4 | 6.3.45.4.4 | 6.3.45.4.4 | Effect of receipt | [6 empty] | 6.3.45.4.4
6.3.45.5 | [12 empty] | 6.3.45.5 | 6.3.45.5 | 6.3.45.5 | 6.3.45.5 | 6.3.45.5 | 6.3.45.5 | MLME-TDLSSETUPRESPONSE.indication | [6 empty] | 6.3.45.5
6.3.45.5.1 | [12 empty] | 6.3.45.5.1 | 6.3.45.5.1 | 6.3.45.5.1 | 6.3.45.5.1 | 6.3.45.5.1 | 6.3.45.5.1 | Function | [6 empty] | 6.3.45.5.1
6.3.45.5.2 | [12 empty] | 6.3.45.5.2 | 6.3.45.5.2 | 6.3.45.5.2 | 6.3.45.5.2 | 6.3.45.5.2 | 6.3.45.5.2 | Semantics of the service primitive | [6 empty] | 6.3.45.5.2
6.3.45.5.3 | [12 empty] | 6.3.45.5.3 | 6.3.45.5.3 | 6.3.45.5.3 | 6.3.45.5.3 | 6.3.45.5.3 | 6.3.45.5.3 | When generated | [6 empty] | 6.3.45.5.3
6.3.45.5.4 | [12 empty] | 6.3.45.5.4 | 6.3.45.5.4 | 6.3.45.5.4 | 6.3.45.5.4 | 6.3.45.5.4 | 6.3.45.5.4 | Effect of receipt | [6 empty] | 6.3.45.5.4
6.3.45.6 | [12 empty] | 6.3.45.6 | 6.3.45.6 | 6.3.45.6 | 6.3.45.6 | 6.3.45.6 | 6.3.45.6 | MLME-TDLSSETUPCONFIRM.request | [6 empty] | 6.3.45.6
6.3.45.6.1 | [12 empty] | 6.3.45.6.1 | 6.3.45.6.1 | 6.3.45.6.1 | 6.3.45.6.1 | 6.3.45.6.1 | 6.3.45.6.1 | Function | [6 empty] | 6.3.45.6.1
6.3.45.6.2 | [12 empty] | 6.3.45.6.2 | 6.3.45.6.2 | 6.3.45.6.2 | 6.3.45.6.2 | 6.3.45.6.2 | 6.3.45.6.2 | Semantics of the service primitive | [6 empty] | 6.3.45.6.2
6.3.45.6.3 | [12 empty] | 6.3.45.6.3 | 6.3.45.6.3 | 6.3.45.6.3 | 6.3.45.6.3 | 6.3.45.6.3 | 6.3.45.6.3 | When generated | [6 empty] | 6.3.45.6.3
6.3.45.6.4 | [12 empty] | 6.3.45.6.4 | 6.3.45.6.4 | 6.3.45.6.4 | 6.3.45.6.4 | 6.3.45.6.4 | 6.3.45.6.4 | Effect of receipt | [6 empty] | 6.3.45.6.4
6.3.45.7 | [12 empty] | 6.3.45.7 | 6.3.45.7 | 6.3.45.7 | 6.3.45.7 | 6.3.45.7 | 6.3.45.7 | MLME-TDLSSETUPCONFIRM.indication | [6 empty] | 6.3.45.7
6.3.45.7.1 | [12 empty] | 6.3.45.7.1 | 6.3.45.7.1 | 6.3.45.7.1 | 6.3.45.7.1 | 6.3.45.7.1 | 6.3.45.7.1 | Function | [6 empty] | 6.3.45.7.1
6.3.45.7.2 | [12 empty] | 6.3.45.7.2 | 6.3.45.7.2 | 6.3.45.7.2 | 6.3.45.7.2 | 6.3.45.7.2 | 6.3.45.7.2 | Semantics of the service primitive | [6 empty] | 6.3.45.7.2
6.3.45.7.3 | [12 empty] | 6.3.45.7.3 | 6.3.45.7.3 | 6.3.45.7.3 | 6.3.45.7.3 | 6.3.45.7.3 | 6.3.45.7.3 | When generated | [6 empty] | 6.3.45.7.3
6.3.45.7.4 | [12 empty] | 6.3.45.7.4 | 6.3.45.7.4 | 6.3.45.7.4 | 6.3.45.7.4 | 6.3.45.7.4 | 6.3.45.7.4 | Effect of receipt | [6 empty] | 6.3.45.7.4
6.3.45.8 | [12 empty] | 6.3.45.8 | 6.3.45.8 | 6.3.45.8 | 6.3.45.8 | 6.3.45.8 | 6.3.45.8 | MLME-TDLSPOTENTIALPEERSTA.request | [6 empty] | 6.3.45.8
6.3.45.8.1 | [12 empty] | 6.3.45.8.1 | 6.3.45.8.1 | 6.3.45.8.1 | 6.3.45.8.1 | 6.3.45.8.1 | 6.3.45.8.1 | Function | [6 empty] | 6.3.45.8.1
6.3.45.8.2 | [12 empty] | 6.3.45.8.2 | 6.3.45.8.2 | 6.3.45.8.2 | 6.3.45.8.2 | 6.3.45.8.2 | 6.3.45.8.2 | Semantics of the service primitive | [6 empty] | 6.3.45.8.2
6.3.45.8.3 | [12 empty] | 6.3.45.8.3 | 6.3.45.8.3 | 6.3.45.8.3 | 6.3.45.8.3 | 6.3.45.8.3 | 6.3.45.8.3 | When generated | [6 empty] | 6.3.45.8.3
6.3.45.8.4 | [12 empty] | 6.3.45.8.4 | 6.3.45.8.4 | 6.3.45.8.4 | 6.3.45.8.4 | 6.3.45.8.4 | 6.3.45.8.4 | Effect of receipt | [6 empty] | 6.3.45.8.4
6.3.45.9 | [12 empty] | 6.3.45.9 | 6.3.45.9 | 6.3.45.9 | 6.3.45.9 | 6.3.45.9 | 6.3.45.9 | MLME-TDLSPOTENTIALPEERSTA.confirm | [6 empty] | 6.3.45.9
6.3.45.9.1 | [12 empty] | 6.3.45.9.1 | 6.3.45.9.1 | 6.3.45.9.1 | 6.3.45.9.1 | 6.3.45.9.1 | 6.3.45.9.1 | Function | [6 empty] | 6.3.45.9.1
6.3.45.9.2 | [12 empty] | 6.3.45.9.2 | 6.3.45.9.2 | 6.3.45.9.2 | 6.3.45.9.2 | 6.3.45.9.2 | 6.3.45.9.2 | Semantics of the service primitive | [6 empty] | 6.3.45.9.2
6.3.45.9.3 | [12 empty] | 6.3.45.9.3 | 6.3.45.9.3 | 6.3.45.9.3 | 6.3.45.9.3 | 6.3.45.9.3 | 6.3.45.9.3 | When generated | [6 empty] | 6.3.45.9.3
6.3.45.9.4 | [12 empty] | 6.3.45.9.4 | 6.3.45.9.4 | 6.3.45.9.4 | 6.3.45.9.4 | 6.3.45.9.4 | 6.3.45.9.4 | Effect of receipt | [6 empty] | 6.3.45.9.4
6.3.46 | [12 empty] | 6.3.46 | 6.3.46 | 6.3.46 | 6.3.46 | 6.3.46 | 6.3.46 | TDLS direct-link teardown | [6 empty] | 6.3.46
6.3.46.1 | [12 empty] | 6.3.46.1 | 6.3.46.1 | 6.3.46.1 | 6.3.46.1 | 6.3.46.1 | 6.3.46.1 | General | [6 empty] | 6.3.46.1
6.3.46.2 | [12 empty] | 6.3.46.2 | 6.3.46.2 | 6.3.46.2 | 6.3.46.2 | 6.3.46.2 | 6.3.46.2 | MLME-TDLSTEARDOWN.request | [6 empty] | 6.3.46.2
6.3.46.2.1 | [12 empty] | 6.3.46.2.1 | 6.3.46.2.1 | 6.3.46.2.1 | 6.3.46.2.1 | 6.3.46.2.1 | 6.3.46.2.1 | Function | [6 empty] | 6.3.46.2.1
6.3.46.2.2 | [12 empty] | 6.3.46.2.2 | 6.3.46.2.2 | 6.3.46.2.2 | 6.3.46.2.2 | 6.3.46.2.2 | 6.3.46.2.2 | Semantics of the service primitive | [6 empty] | 6.3.46.2.2
6.3.46.2.3 | [12 empty] | 6.3.46.2.3 | 6.3.46.2.3 | 6.3.46.2.3 | 6.3.46.2.3 | 6.3.46.2.3 | 6.3.46.2.3 | When generated | [6 empty] | 6.3.46.2.3
6.3.46.2.4 | [12 empty] | 6.3.46.2.4 | 6.3.46.2.4 | 6.3.46.2.4 | 6.3.46.2.4 | 6.3.46.2.4 | 6.3.46.2.4 | Effect of receipt | [6 empty] | 6.3.46.2.4
6.3.46.3 | [12 empty] | 6.3.46.3 | 6.3.46.3 | 6.3.46.3 | 6.3.46.3 | 6.3.46.3 | 6.3.46.3 | MLME-TDLSTEARDOWN.indication | [6 empty] | 6.3.46.3
6.3.46.3.1 | [12 empty] | 6.3.46.3.1 | 6.3.46.3.1 | 6.3.46.3.1 | 6.3.46.3.1 | 6.3.46.3.1 | 6.3.46.3.1 | Function | [6 empty] | 6.3.46.3.1
6.3.46.3.2 | [12 empty] | 6.3.46.3.2 | 6.3.46.3.2 | 6.3.46.3.2 | 6.3.46.3.2 | 6.3.46.3.2 | 6.3.46.3.2 | Semantics of the service primitive | [6 empty] | 6.3.46.3.2
6.3.46.3.3 | [12 empty] | 6.3.46.3.3 | 6.3.46.3.3 | 6.3.46.3.3 | 6.3.46.3.3 | 6.3.46.3.3 | 6.3.46.3.3 | When generated | [6 empty] | 6.3.46.3.3
6.3.46.3.4 | [12 empty] | 6.3.46.3.4 | 6.3.46.3.4 | 6.3.46.3.4 | 6.3.46.3.4 | 6.3.46.3.4 | 6.3.46.3.4 | Effect of receipt | [6 empty] | 6.3.46.3.4
6.3.47 | [12 empty] | 6.3.47 | 6.3.47 | 6.3.47 | 6.3.47 | 6.3.47 | 6.3.47 | TDLS Peer U-APSD | [6 empty] | 6.3.47
6.3.47.1 | [12 empty] | 6.3.47.1 | 6.3.47.1 | 6.3.47.1 | 6.3.47.1 | 6.3.47.1 | 6.3.47.1 | General | [6 empty] | 6.3.47.1
6.3.47.2 | [12 empty] | 6.3.47.2 | 6.3.47.2 | 6.3.47.2 | 6.3.47.2 | 6.3.47.2 | 6.3.47.2 | MLME-TDLSPTI.request | [6 empty] | 6.3.47.2
6.3.47.2.1 | [12 empty] | 6.3.47.2.1 | 6.3.47.2.1 | 6.3.47.2.1 | 6.3.47.2.1 | 6.3.47.2.1 | 6.3.47.2.1 | Function | [6 empty] | 6.3.47.2.1
6.3.47.2.2 | [12 empty] | 6.3.47.2.2 | 6.3.47.2.2 | 6.3.47.2.2 | 6.3.47.2.2 | 6.3.47.2.2 | 6.3.47.2.2 | Semantics of the service primitive | [6 empty] | 6.3.47.2.2
6.3.47.2.3 | [12 empty] | 6.3.47.2.3 | 6.3.47.2.3 | 6.3.47.2.3 | 6.3.47.2.3 | 6.3.47.2.3 | 6.3.47.2.3 | When generated | [6 empty] | 6.3.47.2.3
6.3.47.2.4 | [12 empty] | 6.3.47.2.4 | 6.3.47.2.4 | 6.3.47.2.4 | 6.3.47.2.4 | 6.3.47.2.4 | 6.3.47.2.4 | Effect of receipt | [6 empty] | 6.3.47.2.4
6.3.47.3 | [12 empty] | 6.3.47.3 | 6.3.47.3 | 6.3.47.3 | 6.3.47.3 | 6.3.47.3 | 6.3.47.3 | MLME-TDLSPTI.confirm | [6 empty] | 6.3.47.3
6.3.47.3.1 | [12 empty] | 6.3.47.3.1 | 6.3.47.3.1 | 6.3.47.3.1 | 6.3.47.3.1 | 6.3.47.3.1 | 6.3.47.3.1 | Function | [6 empty] | 6.3.47.3.1
6.3.47.3.2 | [12 empty] | 6.3.47.3.2 | 6.3.47.3.2 | 6.3.47.3.2 | 6.3.47.3.2 | 6.3.47.3.2 | 6.3.47.3.2 | Semantics of the service primitive | [6 empty] | 6.3.47.3.2
6.3.47.3.3 | [12 empty] | 6.3.47.3.3 | 6.3.47.3.3 | 6.3.47.3.3 | 6.3.47.3.3 | 6.3.47.3.3 | 6.3.47.3.3 | When generated | [6 empty] | 6.3.47.3.3
6.3.47.3.4 | [12 empty] | 6.3.47.3.4 | 6.3.47.3.4 | 6.3.47.3.4 | 6.3.47.3.4 | 6.3.47.3.4 | 6.3.47.3.4 | Effect of receipt | [6 empty] | 6.3.47.3.4
6.3.47.4 | [12 empty] | 6.3.47.4 | 6.3.47.4 | 6.3.47.4 | 6.3.47.4 | 6.3.47.4 | 6.3.47.4 | MLME-TDLSPTI.indication | [6 empty] | 6.3.47.4
6.3.47.4.1 | [12 empty] | 6.3.47.4.1 | 6.3.47.4.1 | 6.3.47.4.1 | 6.3.47.4.1 | 6.3.47.4.1 | 6.3.47.4.1 | Function | [6 empty] | 6.3.47.4.1
6.3.47.4.2 | [12 empty] | 6.3.47.4.2 | 6.3.47.4.2 | 6.3.47.4.2 | 6.3.47.4.2 | 6.3.47.4.2 | 6.3.47.4.2 | Semantics of the service primitive | [6 empty] | 6.3.47.4.2
6.3.47.4.3 | [12 empty] | 6.3.47.4.3 | 6.3.47.4.3 | 6.3.47.4.3 | 6.3.47.4.3 | 6.3.47.4.3 | 6.3.47.4.3 | When generated | [6 empty] | 6.3.47.4.3
6.3.47.4.4 | [12 empty] | 6.3.47.4.4 | 6.3.47.4.4 | 6.3.47.4.4 | 6.3.47.4.4 | 6.3.47.4.4 | 6.3.47.4.4 | Effect of receipt | [6 empty] | 6.3.47.4.4
6.3.47.5 | [12 empty] | 6.3.47.5 | 6.3.47.5 | 6.3.47.5 | 6.3.47.5 | 6.3.47.5 | 6.3.47.5 | MLME-TDLSPTI.response | [6 empty] | 6.3.47.5
6.3.47.5.1 | [12 empty] | 6.3.47.5.1 | 6.3.47.5.1 | 6.3.47.5.1 | 6.3.47.5.1 | 6.3.47.5.1 | 6.3.47.5.1 | Function | [6 empty] | 6.3.47.5.1
6.3.47.5.2 | [12 empty] | 6.3.47.5.2 | 6.3.47.5.2 | 6.3.47.5.2 | 6.3.47.5.2 | 6.3.47.5.2 | 6.3.47.5.2 | Semantics of the service primitive | [6 empty] | 6.3.47.5.2
6.3.47.5.3 | [12 empty] | 6.3.47.5.3 | 6.3.47.5.3 | 6.3.47.5.3 | 6.3.47.5.3 | 6.3.47.5.3 | 6.3.47.5.3 | When generated | [6 empty] | 6.3.47.5.3
6.3.47.5.4 | [12 empty] | 6.3.47.5.4 | 6.3.47.5.4 | 6.3.47.5.4 | 6.3.47.5.4 | 6.3.47.5.4 | 6.3.47.5.4 | Effect of receipt | [6 empty] | 6.3.47.5.4
6.3.48 | [12 empty] | 6.3.48 | 6.3.48 | 6.3.48 | 6.3.48 | 6.3.48 | 6.3.48 | TDLS channel switching | [6 empty] | 6.3.48
6.3.48.1 | [12 empty] | 6.3.48.1 | 6.3.48.1 | 6.3.48.1 | 6.3.48.1 | 6.3.48.1 | 6.3.48.1 | General | [6 empty] | 6.3.48.1
6.3.48.2 | [12 empty] | 6.3.48.2 | 6.3.48.2 | 6.3.48.2 | 6.3.48.2 | 6.3.48.2 | 6.3.48.2 | MLME-TDLSCHANNELSWITCH.request | [6 empty] | 6.3.48.2
6.3.48.2.1 | [12 empty] | 6.3.48.2.1 | 6.3.48.2.1 | 6.3.48.2.1 | 6.3.48.2.1 | 6.3.48.2.1 | 6.3.48.2.1 | Function | [6 empty] | 6.3.48.2.1
6.3.48.2.2 | [12 empty] | 6.3.48.2.2 | 6.3.48.2.2 | 6.3.48.2.2 | 6.3.48.2.2 | 6.3.48.2.2 | 6.3.48.2.2 | Semantics of the service primitive | [6 empty] | 6.3.48.2.2
6.3.48.2.3 | [12 empty] | 6.3.48.2.3 | 6.3.48.2.3 | 6.3.48.2.3 | 6.3.48.2.3 | 6.3.48.2.3 | 6.3.48.2.3 | When generated | [6 empty] | 6.3.48.2.3
6.3.48.2.4 | [12 empty] | 6.3.48.2.4 | 6.3.48.2.4 | 6.3.48.2.4 | 6.3.48.2.4 | 6.3.48.2.4 | 6.3.48.2.4 | Effect of receipt | [6 empty] | 6.3.48.2.4
6.3.48.3 | [12 empty] | 6.3.48.3 | 6.3.48.3 | 6.3.48.3 | 6.3.48.3 | 6.3.48.3 | 6.3.48.3 | MLME-TDLSCHANNELSWITCH.confirm | [6 empty] | 6.3.48.3
6.3.48.3.1 | [12 empty] | 6.3.48.3.1 | 6.3.48.3.1 | 6.3.48.3.1 | 6.3.48.3.1 | 6.3.48.3.1 | 6.3.48.3.1 | Function | [6 empty] | 6.3.48.3.1
6.3.48.3.2 | [12 empty] | 6.3.48.3.2 | 6.3.48.3.2 | 6.3.48.3.2 | 6.3.48.3.2 | 6.3.48.3.2 | 6.3.48.3.2 | Semantics of the service primitive | [6 empty] | 6.3.48.3.2
6.3.48.3.3 | [12 empty] | 6.3.48.3.3 | 6.3.48.3.3 | 6.3.48.3.3 | 6.3.48.3.3 | 6.3.48.3.3 | 6.3.48.3.3 | When generated | [6 empty] | 6.3.48.3.3
6.3.48.3.4 | [12 empty] | 6.3.48.3.4 | 6.3.48.3.4 | 6.3.48.3.4 | 6.3.48.3.4 | 6.3.48.3.4 | 6.3.48.3.4 | Effect of receipt | [6 empty] | 6.3.48.3.4
6.3.48.4 | [12 empty] | 6.3.48.4 | 6.3.48.4 | 6.3.48.4 | 6.3.48.4 | 6.3.48.4 | 6.3.48.4 | MLME-TDLSCHANNELSWITCH.indication | [6 empty] | 6.3.48.4
6.3.48.4.1 | [12 empty] | 6.3.48.4.1 | 6.3.48.4.1 | 6.3.48.4.1 | 6.3.48.4.1 | 6.3.48.4.1 | 6.3.48.4.1 | Function | [6 empty] | 6.3.48.4.1
6.3.48.4.2 | [12 empty] | 6.3.48.4.2 | 6.3.48.4.2 | 6.3.48.4.2 | 6.3.48.4.2 | 6.3.48.4.2 | 6.3.48.4.2 | Semantics of the service primitive | [6 empty] | 6.3.48.4.2
6.3.48.4.3 | [12 empty] | 6.3.48.4.3 | 6.3.48.4.3 | 6.3.48.4.3 | 6.3.48.4.3 | 6.3.48.4.3 | 6.3.48.4.3 | When generated | [6 empty] | 6.3.48.4.3
6.3.48.4.4 | [12 empty] | 6.3.48.4.4 | 6.3.48.4.4 | 6.3.48.4.4 | 6.3.48.4.4 | 6.3.48.4.4 | 6.3.48.4.4 | Effect of receipt | [6 empty] | 6.3.48.4.4
6.3.48.5 | [12 empty] | 6.3.48.5 | 6.3.48.5 | 6.3.48.5 | 6.3.48.5 | 6.3.48.5 | 6.3.48.5 | MLME-TDLSCHANNELSWITCH.response | [6 empty] | 6.3.48.5
6.3.48.5.1 | [12 empty] | 6.3.48.5.1 | 6.3.48.5.1 | 6.3.48.5.1 | 6.3.48.5.1 | 6.3.48.5.1 | 6.3.48.5.1 | Function | [6 empty] | 6.3.48.5.1
6.3.48.5.2 | [12 empty] | 6.3.48.5.2 | 6.3.48.5.2 | 6.3.48.5.2 | 6.3.48.5.2 | 6.3.48.5.2 | 6.3.48.5.2 | Semantics of the service primitive | [6 empty] | 6.3.48.5.2
6.3.48.5.3 | [12 empty] | 6.3.48.5.3 | 6.3.48.5.3 | 6.3.48.5.3 | 6.3.48.5.3 | 6.3.48.5.3 | 6.3.48.5.3 | When generated | [6 empty] | 6.3.48.5.3
6.3.48.5.4 | [12 empty] | 6.3.48.5.4 | 6.3.48.5.4 | 6.3.48.5.4 | 6.3.48.5.4 | 6.3.48.5.4 | 6.3.48.5.4 | Effect of receipt | [6 empty] | 6.3.48.5.4
6.3.49 | [12 empty] | 6.3.49 | 6.3.49 | 6.3.49 | 6.3.49 | 6.3.49 | 6.3.49 | TDLS Peer PSM | [6 empty] | 6.3.49
6.3.49.1 | [12 empty] | 6.3.49.1 | 6.3.49.1 | 6.3.49.1 | 6.3.49.1 | 6.3.49.1 | 6.3.49.1 | General | [6 empty] | 6.3.49.1
6.3.49.2 | [12 empty] | 6.3.49.2 | 6.3.49.2 | 6.3.49.2 | 6.3.49.2 | 6.3.49.2 | 6.3.49.2 | MLME-TDLSPEERPSM.request | [6 empty] | 6.3.49.2
6.3.49.2.1 | [12 empty] | 6.3.49.2.1 | 6.3.49.2.1 | 6.3.49.2.1 | 6.3.49.2.1 | 6.3.49.2.1 | 6.3.49.2.1 | Function | [6 empty] | 6.3.49.2.1
6.3.49.2.2 | [12 empty] | 6.3.49.2.2 | 6.3.49.2.2 | 6.3.49.2.2 | 6.3.49.2.2 | 6.3.49.2.2 | 6.3.49.2.2 | Semantics of the service primitive | [6 empty] | 6.3.49.2.2
6.3.49.2.3 | [12 empty] | 6.3.49.2.3 | 6.3.49.2.3 | 6.3.49.2.3 | 6.3.49.2.3 | 6.3.49.2.3 | 6.3.49.2.3 | When generated | [6 empty] | 6.3.49.2.3
6.3.49.2.4 | [12 empty] | 6.3.49.2.4 | 6.3.49.2.4 | 6.3.49.2.4 | 6.3.49.2.4 | 6.3.49.2.4 | 6.3.49.2.4 | Effect of receipt | [6 empty] | 6.3.49.2.4
6.3.49.3 | [12 empty] | 6.3.49.3 | 6.3.49.3 | 6.3.49.3 | 6.3.49.3 | 6.3.49.3 | 6.3.49.3 | MLME-TDLSPEERPSM.confirm | [6 empty] | 6.3.49.3
6.3.49.3.1 | [12 empty] | 6.3.49.3.1 | 6.3.49.3.1 | 6.3.49.3.1 | 6.3.49.3.1 | 6.3.49.3.1 | 6.3.49.3.1 | Function | [6 empty] | 6.3.49.3.1
6.3.49.3.2 | [12 empty] | 6.3.49.3.2 | 6.3.49.3.2 | 6.3.49.3.2 | 6.3.49.3.2 | 6.3.49.3.2 | 6.3.49.3.2 | Semantics of the service primitive | [6 empty] | 6.3.49.3.2
6.3.49.3.3 | [12 empty] | 6.3.49.3.3 | 6.3.49.3.3 | 6.3.49.3.3 | 6.3.49.3.3 | 6.3.49.3.3 | 6.3.49.3.3 | When generated | [6 empty] | 6.3.49.3.3
6.3.49.3.4 | [12 empty] | 6.3.49.3.4 | 6.3.49.3.4 | 6.3.49.3.4 | 6.3.49.3.4 | 6.3.49.3.4 | 6.3.49.3.4 | Effect of receipt | [6 empty] | 6.3.49.3.4
6.3.49.4 | [12 empty] | 6.3.49.4 | 6.3.49.4 | 6.3.49.4 | 6.3.49.4 | 6.3.49.4 | 6.3.49.4 | MLME-TDLSPEERPSM.indication | [6 empty] | 6.3.49.4
6.3.49.4.1 | [12 empty] | 6.3.49.4.1 | 6.3.49.4.1 | 6.3.49.4.1 | 6.3.49.4.1 | 6.3.49.4.1 | 6.3.49.4.1 | Function | [6 empty] | 6.3.49.4.1
6.3.49.4.2 | [12 empty] | 6.3.49.4.2 | 6.3.49.4.2 | 6.3.49.4.2 | 6.3.49.4.2 | 6.3.49.4.2 | 6.3.49.4.2 | Semantics of the service primitive | [6 empty] | 6.3.49.4.2
6.3.49.4.3 | [12 empty] | 6.3.49.4.3 | 6.3.49.4.3 | 6.3.49.4.3 | 6.3.49.4.3 | 6.3.49.4.3 | 6.3.49.4.3 | When generated | [6 empty] | 6.3.49.4.3
6.3.49.4.4 | [12 empty] | 6.3.49.4.4 | 6.3.49.4.4 | 6.3.49.4.4 | 6.3.49.4.4 | 6.3.49.4.4 | 6.3.49.4.4 | Effect of receipt | [6 empty] | 6.3.49.4.4
6.3.49.5 | [12 empty] | 6.3.49.5 | 6.3.49.5 | 6.3.49.5 | 6.3.49.5 | 6.3.49.5 | 6.3.49.5 | MLME-TDLSPEERPSM.response | [6 empty] | 6.3.49.5
6.3.49.5.1 | [12 empty] | 6.3.49.5.1 | 6.3.49.5.1 | 6.3.49.5.1 | 6.3.49.5.1 | 6.3.49.5.1 | 6.3.49.5.1 | Function | [6 empty] | 6.3.49.5.1
6.3.49.5.2 | [12 empty] | 6.3.49.5.2 | 6.3.49.5.2 | 6.3.49.5.2 | 6.3.49.5.2 | 6.3.49.5.2 | 6.3.49.5.2 | Semantics of the service primitive | [6 empty] | 6.3.49.5.2
6.3.49.5.3 | [12 empty] | 6.3.49.5.3 | 6.3.49.5.3 | 6.3.49.5.3 | 6.3.49.5.3 | 6.3.49.5.3 | 6.3.49.5.3 | When generated | [6 empty] | 6.3.49.5.3
6.3.49.5.4 | [12 empty] | 6.3.49.5.4 | 6.3.49.5.4 | 6.3.49.5.4 | 6.3.49.5.4 | 6.3.49.5.4 | 6.3.49.5.4 | Effect of receipt | [6 empty] | 6.3.49.5.4
6.3.50 | [12 empty] | 6.3.50 | 6.3.50 | 6.3.50 | 6.3.50 | 6.3.50 | 6.3.50 | Event request | [6 empty] | 6.3.50
6.3.50.1 | [12 empty] | 6.3.50.1 | 6.3.50.1 | 6.3.50.1 | 6.3.50.1 | 6.3.50.1 | 6.3.50.1 | General | [6 empty] | 6.3.50.1
6.3.50.2 | [12 empty] | 6.3.50.2 | 6.3.50.2 | 6.3.50.2 | 6.3.50.2 | 6.3.50.2 | 6.3.50.2 | MLME-EVLREQUEST.request | [6 empty] | 6.3.50.2
6.3.50.2.1 | [12 empty] | 6.3.50.2.1 | 6.3.50.2.1 | 6.3.50.2.1 | 6.3.50.2.1 | 6.3.50.2.1 | 6.3.50.2.1 | Function | [6 empty] | 6.3.50.2.1
6.3.50.2.2 | [12 empty] | 6.3.50.2.2 | 6.3.50.2.2 | 6.3.50.2.2 | 6.3.50.2.2 | 6.3.50.2.2 | 6.3.50.2.2 | Semantics of the service primitive | [6 empty] | 6.3.50.2.2
6.3.50.2.3 | [12 empty] | 6.3.50.2.3 | 6.3.50.2.3 | 6.3.50.2.3 | 6.3.50.2.3 | 6.3.50.2.3 | 6.3.50.2.3 | When generated | [6 empty] | 6.3.50.2.3
6.3.50.2.4 | [12 empty] | 6.3.50.2.4 | 6.3.50.2.4 | 6.3.50.2.4 | 6.3.50.2.4 | 6.3.50.2.4 | 6.3.50.2.4 | Effect of receipt | [6 empty] | 6.3.50.2.4
6.3.50.3 | [12 empty] | 6.3.50.3 | 6.3.50.3 | 6.3.50.3 | 6.3.50.3 | 6.3.50.3 | 6.3.50.3 | MLME-EVLREQUEST.indication | [6 empty] | 6.3.50.3
6.3.50.3.1 | [12 empty] | 6.3.50.3.1 | 6.3.50.3.1 | 6.3.50.3.1 | 6.3.50.3.1 | 6.3.50.3.1 | 6.3.50.3.1 | Function | [6 empty] | 6.3.50.3.1
6.3.50.3.2 | [12 empty] | 6.3.50.3.2 | 6.3.50.3.2 | 6.3.50.3.2 | 6.3.50.3.2 | 6.3.50.3.2 | 6.3.50.3.2 | Semantics of the service primitive | [6 empty] | 6.3.50.3.2
6.3.50.3.3 | [12 empty] | 6.3.50.3.3 | 6.3.50.3.3 | 6.3.50.3.3 | 6.3.50.3.3 | 6.3.50.3.3 | 6.3.50.3.3 | When generated | [6 empty] | 6.3.50.3.3
6.3.50.3.4 | [12 empty] | 6.3.50.3.4 | 6.3.50.3.4 | 6.3.50.3.4 | 6.3.50.3.4 | 6.3.50.3.4 | 6.3.50.3.4 | Effect of receipt | [6 empty] | 6.3.50.3.4
6.3.51 | [12 empty] | 6.3.51 | 6.3.51 | 6.3.51 | 6.3.51 | 6.3.51 | 6.3.51 | Event report | [6 empty] | 6.3.51
6.3.51.1 | [12 empty] | 6.3.51.1 | 6.3.51.1 | 6.3.51.1 | 6.3.51.1 | 6.3.51.1 | 6.3.51.1 | General | [6 empty] | 6.3.51.1
6.3.51.2 | [12 empty] | 6.3.51.2 | 6.3.51.2 | 6.3.51.2 | 6.3.51.2 | 6.3.51.2 | 6.3.51.2 | MLME-EVLREPORT.request | [6 empty] | 6.3.51.2
6.3.51.2.1 | [12 empty] | 6.3.51.2.1 | 6.3.51.2.1 | 6.3.51.2.1 | 6.3.51.2.1 | 6.3.51.2.1 | 6.3.51.2.1 | Function | [6 empty] | 6.3.51.2.1
6.3.51.2.2 | [12 empty] | 6.3.51.2.2 | 6.3.51.2.2 | 6.3.51.2.2 | 6.3.51.2.2 | 6.3.51.2.2 | 6.3.51.2.2 | Semantics of the service primitive | [6 empty] | 6.3.51.2.2
6.3.51.2.3 | [12 empty] | 6.3.51.2.3 | 6.3.51.2.3 | 6.3.51.2.3 | 6.3.51.2.3 | 6.3.51.2.3 | 6.3.51.2.3 | When generated | [6 empty] | 6.3.51.2.3
6.3.51.2.4 | [12 empty] | 6.3.51.2.4 | 6.3.51.2.4 | 6.3.51.2.4 | 6.3.51.2.4 | 6.3.51.2.4 | 6.3.51.2.4 | Effect of receipt | [6 empty] | 6.3.51.2.4
6.3.51.3 | [12 empty] | 6.3.51.3 | 6.3.51.3 | 6.3.51.3 | 6.3.51.3 | 6.3.51.3 | 6.3.51.3 | MLME-EVLREPORT.indication | [6 empty] | 6.3.51.3
6.3.51.3.1 | [12 empty] | 6.3.51.3.1 | 6.3.51.3.1 | 6.3.51.3.1 | 6.3.51.3.1 | 6.3.51.3.1 | 6.3.51.3.1 | Function | [6 empty] | 6.3.51.3.1
6.3.51.3.2 | [12 empty] | 6.3.51.3.2 | 6.3.51.3.2 | 6.3.51.3.2 | 6.3.51.3.2 | 6.3.51.3.2 | 6.3.51.3.2 | Semantics of the service primitive | [6 empty] | 6.3.51.3.2
6.3.51.3.3 | [12 empty] | 6.3.51.3.3 | 6.3.51.3.3 | 6.3.51.3.3 | 6.3.51.3.3 | 6.3.51.3.3 | 6.3.51.3.3 | When generated | [6 empty] | 6.3.51.3.3
6.3.51.3.4 | [12 empty] | 6.3.51.3.4 | 6.3.51.3.4 | 6.3.51.3.4 | 6.3.51.3.4 | 6.3.51.3.4 | 6.3.51.3.4 | Effect of receipt | [6 empty] | 6.3.51.3.4
6.3.52 | [12 empty] | 6.3.52 | 6.3.52 | 6.3.52 | 6.3.52 | 6.3.52 | 6.3.52 | Event | [6 empty] | 6.3.52
6.3.52.1 | [12 empty] | 6.3.52.1 | 6.3.52.1 | 6.3.52.1 | 6.3.52.1 | 6.3.52.1 | 6.3.52.1 | General | [6 empty] | 6.3.52.1
6.3.52.2 | [12 empty] | 6.3.52.2 | 6.3.52.2 | 6.3.52.2 | 6.3.52.2 | 6.3.52.2 | 6.3.52.2 | MLME-EVLOG.request | [6 empty] | 6.3.52.2
6.3.52.2.1 | [12 empty] | 6.3.52.2.1 | 6.3.52.2.1 | 6.3.52.2.1 | 6.3.52.2.1 | 6.3.52.2.1 | 6.3.52.2.1 | Function | [6 empty] | 6.3.52.2.1
6.3.52.2.2 | [12 empty] | 6.3.52.2.2 | 6.3.52.2.2 | 6.3.52.2.2 | 6.3.52.2.2 | 6.3.52.2.2 | 6.3.52.2.2 | Semantics of the service primitive | [6 empty] | 6.3.52.2.2
6.3.52.2.3 | [12 empty] | 6.3.52.2.3 | 6.3.52.2.3 | 6.3.52.2.3 | 6.3.52.2.3 | 6.3.52.2.3 | 6.3.52.2.3 | When generated | [6 empty] | 6.3.52.2.3
6.3.52.2.4 | [12 empty] | 6.3.52.2.4 | 6.3.52.2.4 | 6.3.52.2.4 | 6.3.52.2.4 | 6.3.52.2.4 | 6.3.52.2.4 | Effect of receipt | [6 empty] | 6.3.52.2.4
6.3.52.3 | [12 empty] | 6.3.52.3 | 6.3.52.3 | 6.3.52.3 | 6.3.52.3 | 6.3.52.3 | 6.3.52.3 | MLME-EVLOG.confirm | [6 empty] | 6.3.52.3
6.3.52.3.1 | [12 empty] | 6.3.52.3.1 | 6.3.52.3.1 | 6.3.52.3.1 | 6.3.52.3.1 | 6.3.52.3.1 | 6.3.52.3.1 | Function | [6 empty] | 6.3.52.3.1
6.3.52.3.2 | [12 empty] | 6.3.52.3.2 | 6.3.52.3.2 | 6.3.52.3.2 | 6.3.52.3.2 | 6.3.52.3.2 | 6.3.52.3.2 | Semantics of the service primitive | [6 empty] | 6.3.52.3.2
6.3.52.3.3 | [12 empty] | 6.3.52.3.3 | 6.3.52.3.3 | 6.3.52.3.3 | 6.3.52.3.3 | 6.3.52.3.3 | 6.3.52.3.3 | When generated | [6 empty] | 6.3.52.3.3
6.3.52.3.4 | [12 empty] | 6.3.52.3.4 | 6.3.52.3.4 | 6.3.52.3.4 | 6.3.52.3.4 | 6.3.52.3.4 | 6.3.52.3.4 | Effect of receipt | [6 empty] | 6.3.52.3.4
6.3.53 | [12 empty] | 6.3.53 | 6.3.53 | 6.3.53 | 6.3.53 | 6.3.53 | 6.3.53 | Diagnostic request | [6 empty] | 6.3.53
6.3.53.1 | [12 empty] | 6.3.53.1 | 6.3.53.1 | 6.3.53.1 | 6.3.53.1 | 6.3.53.1 | 6.3.53.1 | General | [6 empty] | 6.3.53.1
6.3.53.2 | [12 empty] | 6.3.53.2 | 6.3.53.2 | 6.3.53.2 | 6.3.53.2 | 6.3.53.2 | 6.3.53.2 | MLME-DIAGREQUEST.request | [6 empty] | 6.3.53.2
6.3.53.2.1 | [12 empty] | 6.3.53.2.1 | 6.3.53.2.1 | 6.3.53.2.1 | 6.3.53.2.1 | 6.3.53.2.1 | 6.3.53.2.1 | Function | [6 empty] | 6.3.53.2.1
6.3.53.2.2 | [12 empty] | 6.3.53.2.2 | 6.3.53.2.2 | 6.3.53.2.2 | 6.3.53.2.2 | 6.3.53.2.2 | 6.3.53.2.2 | Semantics of the service primitive | [6 empty] | 6.3.53.2.2
6.3.53.2.3 | [12 empty] | 6.3.53.2.3 | 6.3.53.2.3 | 6.3.53.2.3 | 6.3.53.2.3 | 6.3.53.2.3 | 6.3.53.2.3 | When generated | [6 empty] | 6.3.53.2.3
6.3.53.2.4 | [12 empty] | 6.3.53.2.4 | 6.3.53.2.4 | 6.3.53.2.4 | 6.3.53.2.4 | 6.3.53.2.4 | 6.3.53.2.4 | Effect of receipt | [6 empty] | 6.3.53.2.4
6.3.53.3 | [12 empty] | 6.3.53.3 | 6.3.53.3 | 6.3.53.3 | 6.3.53.3 | 6.3.53.3 | 6.3.53.3 | MLME-DIAGREQUEST.indication | [6 empty] | 6.3.53.3
6.3.53.3.1 | [12 empty] | 6.3.53.3.1 | 6.3.53.3.1 | 6.3.53.3.1 | 6.3.53.3.1 | 6.3.53.3.1 | 6.3.53.3.1 | Function | [6 empty] | 6.3.53.3.1
6.3.53.3.2 | [12 empty] | 6.3.53.3.2 | 6.3.53.3.2 | 6.3.53.3.2 | 6.3.53.3.2 | 6.3.53.3.2 | 6.3.53.3.2 | Semantics of the service primitive | [6 empty] | 6.3.53.3.2
6.3.53.3.3 | [12 empty] | 6.3.53.3.3 | 6.3.53.3.3 | 6.3.53.3.3 | 6.3.53.3.3 | 6.3.53.3.3 | 6.3.53.3.3 | When generated | [6 empty] | 6.3.53.3.3
6.3.53.3.4 | [12 empty] | 6.3.53.3.4 | 6.3.53.3.4 | 6.3.53.3.4 | 6.3.53.3.4 | 6.3.53.3.4 | 6.3.53.3.4 | Effect of receipt | [6 empty] | 6.3.53.3.4
6.3.54 | [12 empty] | 6.3.54 | 6.3.54 | 6.3.54 | 6.3.54 | 6.3.54 | 6.3.54 | Diagnostic report | [6 empty] | 6.3.54
6.3.54.1 | [12 empty] | 6.3.54.1 | 6.3.54.1 | 6.3.54.1 | 6.3.54.1 | 6.3.54.1 | 6.3.54.1 | MLME-DIAGREPORT.request | [6 empty] | 6.3.54.1
6.3.54.1.1 | [12 empty] | 6.3.54.1.1 | 6.3.54.1.1 | 6.3.54.1.1 | 6.3.54.1.1 | 6.3.54.1.1 | 6.3.54.1.1 | Function | [6 empty] | 6.3.54.1.1
6.3.54.1.2 | [12 empty] | 6.3.54.1.2 | 6.3.54.1.2 | 6.3.54.1.2 | 6.3.54.1.2 | 6.3.54.1.2 | 6.3.54.1.2 | Semantics of the service primitive | [6 empty] | 6.3.54.1.2
6.3.54.1.3 | [12 empty] | 6.3.54.1.3 | 6.3.54.1.3 | 6.3.54.1.3 | 6.3.54.1.3 | 6.3.54.1.3 | 6.3.54.1.3 | When generated | [6 empty] | 6.3.54.1.3
6.3.54.1.4 | [12 empty] | 6.3.54.1.4 | 6.3.54.1.4 | 6.3.54.1.4 | 6.3.54.1.4 | 6.3.54.1.4 | 6.3.54.1.4 | Effect of receipt | [6 empty] | 6.3.54.1.4
6.3.54.2 | [12 empty] | 6.3.54.2 | 6.3.54.2 | 6.3.54.2 | 6.3.54.2 | 6.3.54.2 | 6.3.54.2 | MLME-DIAGREPORT.indication | [6 empty] | 6.3.54.2
6.3.54.2.1 | [12 empty] | 6.3.54.2.1 | 6.3.54.2.1 | 6.3.54.2.1 | 6.3.54.2.1 | 6.3.54.2.1 | 6.3.54.2.1 | Function | [6 empty] | 6.3.54.2.1
6.3.54.2.2 | [12 empty] | 6.3.54.2.2 | 6.3.54.2.2 | 6.3.54.2.2 | 6.3.54.2.2 | 6.3.54.2.2 | 6.3.54.2.2 | Semantics of the service primitive | [6 empty] | 6.3.54.2.2
6.3.54.2.3 | [12 empty] | 6.3.54.2.3 | 6.3.54.2.3 | 6.3.54.2.3 | 6.3.54.2.3 | 6.3.54.2.3 | 6.3.54.2.3 | When generated | [6 empty] | 6.3.54.2.3
6.3.54.2.4 | [12 empty] | 6.3.54.2.4 | 6.3.54.2.4 | 6.3.54.2.4 | 6.3.54.2.4 | 6.3.54.2.4 | 6.3.54.2.4 | Effect of receipt | [6 empty] | 6.3.54.2.4
6.3.55 | [12 empty] | 6.3.55 | 6.3.55 | 6.3.55 | 6.3.55 | 6.3.55 | 6.3.55 | Location Configuration request | [6 empty] | 6.3.55
6.3.55.1 | [12 empty] | 6.3.55.1 | 6.3.55.1 | 6.3.55.1 | 6.3.55.1 | 6.3.55.1 | 6.3.55.1 | General | [6 empty] | 6.3.55.1
6.3.55.2 | [12 empty] | 6.3.55.2 | 6.3.55.2 | 6.3.55.2 | 6.3.55.2 | 6.3.55.2 | 6.3.55.2 | MLME-LOCATIONCFG.request | [6 empty] | 6.3.55.2
6.3.55.2.1 | [12 empty] | 6.3.55.2.1 | 6.3.55.2.1 | 6.3.55.2.1 | 6.3.55.2.1 | 6.3.55.2.1 | 6.3.55.2.1 | Function | [6 empty] | 6.3.55.2.1
6.3.55.2.2 | [12 empty] | 6.3.55.2.2 | 6.3.55.2.2 | 6.3.55.2.2 | 6.3.55.2.2 | 6.3.55.2.2 | 6.3.55.2.2 | Semantics of the service primitive | [6 empty] | 6.3.55.2.2
6.3.55.2.3 | [12 empty] | 6.3.55.2.3 | 6.3.55.2.3 | 6.3.55.2.3 | 6.3.55.2.3 | 6.3.55.2.3 | 6.3.55.2.3 | When generated | [6 empty] | 6.3.55.2.3
6.3.55.2.4 | [12 empty] | 6.3.55.2.4 | 6.3.55.2.4 | 6.3.55.2.4 | 6.3.55.2.4 | 6.3.55.2.4 | 6.3.55.2.4 | Effect of receipt | [6 empty] | 6.3.55.2.4
6.3.55.3 | [12 empty] | 6.3.55.3 | 6.3.55.3 | 6.3.55.3 | 6.3.55.3 | 6.3.55.3 | 6.3.55.3 | MLME-LOCATIONCFG.confirm | [6 empty] | 6.3.55.3
6.3.55.3.1 | [12 empty] | 6.3.55.3.1 | 6.3.55.3.1 | 6.3.55.3.1 | 6.3.55.3.1 | 6.3.55.3.1 | 6.3.55.3.1 | Function | [6 empty] | 6.3.55.3.1
6.3.55.3.2 | [12 empty] | 6.3.55.3.2 | 6.3.55.3.2 | 6.3.55.3.2 | 6.3.55.3.2 | 6.3.55.3.2 | 6.3.55.3.2 | Semantics of the service primitive | [6 empty] | 6.3.55.3.2
6.3.55.3.3 | [12 empty] | 6.3.55.3.3 | 6.3.55.3.3 | 6.3.55.3.3 | 6.3.55.3.3 | 6.3.55.3.3 | 6.3.55.3.3 | When generated | [6 empty] | 6.3.55.3.3
6.3.55.3.4 | [12 empty] | 6.3.55.3.4 | 6.3.55.3.4 | 6.3.55.3.4 | 6.3.55.3.4 | 6.3.55.3.4 | 6.3.55.3.4 | Effect of receipt | [6 empty] | 6.3.55.3.4
6.3.55.4 | [12 empty] | 6.3.55.4 | 6.3.55.4 | 6.3.55.4 | 6.3.55.4 | 6.3.55.4 | 6.3.55.4 | MLME-LOCATIONCFG.indication | [6 empty] | 6.3.55.4
6.3.55.4.1 | [12 empty] | 6.3.55.4.1 | 6.3.55.4.1 | 6.3.55.4.1 | 6.3.55.4.1 | 6.3.55.4.1 | 6.3.55.4.1 | Function | [6 empty] | 6.3.55.4.1
6.3.55.4.2 | [12 empty] | 6.3.55.4.2 | 6.3.55.4.2 | 6.3.55.4.2 | 6.3.55.4.2 | 6.3.55.4.2 | 6.3.55.4.2 | Semantics of the service primitive | [6 empty] | 6.3.55.4.2
6.3.55.4.3 | [12 empty] | 6.3.55.4.3 | 6.3.55.4.3 | 6.3.55.4.3 | 6.3.55.4.3 | 6.3.55.4.3 | 6.3.55.4.3 | When generated | [6 empty] | 6.3.55.4.3
6.3.55.4.4 | [12 empty] | 6.3.55.4.4 | 6.3.55.4.4 | 6.3.55.4.4 | 6.3.55.4.4 | 6.3.55.4.4 | 6.3.55.4.4 | Effect of receipt | [6 empty] | 6.3.55.4.4
6.3.55.5 | [12 empty] | 6.3.55.5 | 6.3.55.5 | 6.3.55.5 | 6.3.55.5 | 6.3.55.5 | 6.3.55.5 | MLME-LOCATIONCFG.response | [6 empty] | 6.3.55.5
6.3.55.5.1 | [12 empty] | 6.3.55.5.1 | 6.3.55.5.1 | 6.3.55.5.1 | 6.3.55.5.1 | 6.3.55.5.1 | 6.3.55.5.1 | Function | [6 empty] | 6.3.55.5.1
6.3.55.5.2 | [12 empty] | 6.3.55.5.2 | 6.3.55.5.2 | 6.3.55.5.2 | 6.3.55.5.2 | 6.3.55.5.2 | 6.3.55.5.2 | Semantics of the service primitive | [6 empty] | 6.3.55.5.2
6.3.55.5.3 | [12 empty] | 6.3.55.5.3 | 6.3.55.5.3 | 6.3.55.5.3 | 6.3.55.5.3 | 6.3.55.5.3 | 6.3.55.5.3 | When generated | [6 empty] | 6.3.55.5.3
6.3.55.5.4 | [12 empty] | 6.3.55.5.4 | 6.3.55.5.4 | 6.3.55.5.4 | 6.3.55.5.4 | 6.3.55.5.4 | 6.3.55.5.4 | Effect of receipt | [6 empty] | 6.3.55.5.4
6.3.56 | [12 empty] | 6.3.56 | 6.3.56 | 6.3.56 | 6.3.56 | 6.3.56 | 6.3.56 | Location track notification | [6 empty] | 6.3.56
6.3.56.1 | [12 empty] | 6.3.56.1 | 6.3.56.1 | 6.3.56.1 | 6.3.56.1 | 6.3.56.1 | 6.3.56.1 | General | [6 empty] | 6.3.56.1
6.3.56.2 | [12 empty] | 6.3.56.2 | 6.3.56.2 | 6.3.56.2 | 6.3.56.2 | 6.3.56.2 | 6.3.56.2 | MLME-LOCATIONTRACKNOTIF.request | [6 empty] | 6.3.56.2
6.3.56.2.1 | [12 empty] | 6.3.56.2.1 | 6.3.56.2.1 | 6.3.56.2.1 | 6.3.56.2.1 | 6.3.56.2.1 | 6.3.56.2.1 | Function | [6 empty] | 6.3.56.2.1
6.3.56.2.2 | [12 empty] | 6.3.56.2.2 | 6.3.56.2.2 | 6.3.56.2.2 | 6.3.56.2.2 | 6.3.56.2.2 | 6.3.56.2.2 | Semantics of the service primitive | [6 empty] | 6.3.56.2.2
6.3.56.2.3 | [12 empty] | 6.3.56.2.3 | 6.3.56.2.3 | 6.3.56.2.3 | 6.3.56.2.3 | 6.3.56.2.3 | 6.3.56.2.3 | When generated | [6 empty] | 6.3.56.2.3
6.3.56.2.4 | [12 empty] | 6.3.56.2.4 | 6.3.56.2.4 | 6.3.56.2.4 | 6.3.56.2.4 | 6.3.56.2.4 | 6.3.56.2.4 | Effect of receipt | [6 empty] | 6.3.56.2.4
6.3.56.3 | [12 empty] | 6.3.56.3 | 6.3.56.3 | 6.3.56.3 | 6.3.56.3 | 6.3.56.3 | 6.3.56.3 | MLME-LOCATIONTRACKNOTIF.indication | [6 empty] | 6.3.56.3
6.3.56.3.1 | [12 empty] | 6.3.56.3.1 | 6.3.56.3.1 | 6.3.56.3.1 | 6.3.56.3.1 | 6.3.56.3.1 | 6.3.56.3.1 | Function | [6 empty] | 6.3.56.3.1
6.3.56.3.2 | [12 empty] | 6.3.56.3.2 | 6.3.56.3.2 | 6.3.56.3.2 | 6.3.56.3.2 | 6.3.56.3.2 | 6.3.56.3.2 | Semantics of the service primitive | [6 empty] | 6.3.56.3.2
6.3.56.3.3 | [12 empty] | 6.3.56.3.3 | 6.3.56.3.3 | 6.3.56.3.3 | 6.3.56.3.3 | 6.3.56.3.3 | 6.3.56.3.3 | When generated | [6 empty] | 6.3.56.3.3
6.3.56.3.4 | [12 empty] | 6.3.56.3.4 | 6.3.56.3.4 | 6.3.56.3.4 | 6.3.56.3.4 | 6.3.56.3.4 | 6.3.56.3.4 | Effect of receipt | [6 empty] | 6.3.56.3.4
6.3.57 | [12 empty] | 6.3.57 | 6.3.57 | 6.3.57 | 6.3.57 | 6.3.57 | 6.3.57 | Timing measurement | [6 empty] | 6.3.57
6.3.57.1 | [12 empty] | 6.3.57.1 | 6.3.57.1 | 6.3.57.1 | 6.3.57.1 | 6.3.57.1 | 6.3.57.1 | General | [6 empty] | 6.3.57.1
6.3.57.2 | [12 empty] | 6.3.57.2 | 6.3.57.2 | 6.3.57.2 | 6.3.57.2 | 6.3.57.2 | 6.3.57.2 | MLME-TIMINGMSMT.request | [6 empty] | 6.3.57.2
6.3.57.2.1 | [12 empty] | 6.3.57.2.1 | 6.3.57.2.1 | 6.3.57.2.1 | 6.3.57.2.1 | 6.3.57.2.1 | 6.3.57.2.1 | Function | [6 empty] | 6.3.57.2.1
6.3.57.2.2 | [12 empty] | 6.3.57.2.2 | 6.3.57.2.2 | 6.3.57.2.2 | 6.3.57.2.2 | 6.3.57.2.2 | 6.3.57.2.2 | Semantics of the service primitive | [6 empty] | 6.3.57.2.2
6.3.57.2.3 | [12 empty] | 6.3.57.2.3 | 6.3.57.2.3 | 6.3.57.2.3 | 6.3.57.2.3 | 6.3.57.2.3 | 6.3.57.2.3 | When generated | [6 empty] | 6.3.57.2.3
6.3.57.2.4 | [12 empty] | 6.3.57.2.4 | 6.3.57.2.4 | 6.3.57.2.4 | 6.3.57.2.4 | 6.3.57.2.4 | 6.3.57.2.4 | Effect of receipt | [6 empty] | 6.3.57.2.4
6.3.57.3 | [12 empty] | 6.3.57.3 | 6.3.57.3 | 6.3.57.3 | 6.3.57.3 | 6.3.57.3 | 6.3.57.3 | MLME-TIMINGMSMT.confirm | [6 empty] | 6.3.57.3
6.3.57.3.1 | [12 empty] | 6.3.57.3.1 | 6.3.57.3.1 | 6.3.57.3.1 | 6.3.57.3.1 | 6.3.57.3.1 | 6.3.57.3.1 | Function | [6 empty] | 6.3.57.3.1
6.3.57.3.2 | [12 empty] | 6.3.57.3.2 | 6.3.57.3.2 | 6.3.57.3.2 | 6.3.57.3.2 | 6.3.57.3.2 | 6.3.57.3.2 | Semantics of the service primitive | [6 empty] | 6.3.57.3.2
6.3.57.3.3 | [12 empty] | 6.3.57.3.3 | 6.3.57.3.3 | 6.3.57.3.3 | 6.3.57.3.3 | 6.3.57.3.3 | 6.3.57.3.3 | When generated | [6 empty] | 6.3.57.3.3
6.3.57.3.4 | [12 empty] | 6.3.57.3.4 | 6.3.57.3.4 | 6.3.57.3.4 | 6.3.57.3.4 | 6.3.57.3.4 | 6.3.57.3.4 | Effect of receipt | [6 empty] | 6.3.57.3.4
6.3.57.4 | [12 empty] | 6.3.57.4 | 6.3.57.4 | 6.3.57.4 | 6.3.57.4 | 6.3.57.4 | 6.3.57.4 | MLME-TIMINGMSMT.indication | [6 empty] | 6.3.57.4
6.3.57.4.1 | [12 empty] | 6.3.57.4.1 | 6.3.57.4.1 | 6.3.57.4.1 | 6.3.57.4.1 | 6.3.57.4.1 | 6.3.57.4.1 | Function | [6 empty] | 6.3.57.4.1
6.3.57.4.2 | [12 empty] | 6.3.57.4.2 | 6.3.57.4.2 | 6.3.57.4.2 | 6.3.57.4.2 | 6.3.57.4.2 | 6.3.57.4.2 | Semantics of the service primitive | [6 empty] | 6.3.57.4.2
6.3.57.4.3 | [12 empty] | 6.3.57.4.3 | 6.3.57.4.3 | 6.3.57.4.3 | 6.3.57.4.3 | 6.3.57.4.3 | 6.3.57.4.3 | When generated | [6 empty] | 6.3.57.4.3
6.3.57.4.4 | [12 empty] | 6.3.57.4.4 | 6.3.57.4.4 | 6.3.57.4.4 | 6.3.57.4.4 | 6.3.57.4.4 | 6.3.57.4.4 | Effect of receipt | [6 empty] | 6.3.57.4.4
[14 empty] | 6.3.58 | 6.3.58 | 6.3.58 | 6.3.58 | 6.3.58 | Fine timing measurement | [6 empty] | 6.3.58
[14 empty] | 6.3.58.1 | 6.3.58.1 | 6.3.58.1 | 6.3.58.1 | 6.3.58.1 | General | [6 empty] | 6.3.58.1
[14 empty] | 6.3.58.2 | 6.3.58.2 | 6.3.58.2 | 6.3.58.2 | 6.3.58.2 | MLME-FINETIMINGMSMT.request | [6 empty] | 6.3.58.2
[14 empty] | 6.3.58.2.1 | 6.3.58.2.1 | 6.3.58.2.1 | 6.3.58.2.1 | 6.3.58.2.1 | Function | [6 empty] | 6.3.58.2.1
[14 empty] | 6.3.58.2.2 | 6.3.58.2.2 | 6.3.58.2.2 | 6.3.58.2.2 | 6.3.58.2.2 | Semantics of the service primitive | [6 empty] | 6.3.58.2.2
[14 empty] | 6.3.58.2.3 | 6.3.58.2.3 | 6.3.58.2.3 | 6.3.58.2.3 | 6.3.58.2.3 | When generated | [6 empty] | 6.3.58.2.3
[14 empty] | 6.3.58.2.4 | 6.3.58.2.4 | 6.3.58.2.4 | 6.3.58.2.4 | 6.3.58.2.4 | Effect of receipt | [6 empty] | 6.3.58.2.4
[14 empty] | 6.3.58.3 | 6.3.58.3 | 6.3.58.3 | 6.3.58.3 | 6.3.58.3 | MLME-FINETIMINGMSMT.confirm | [6 empty] | 6.3.58.3
[14 empty] | 6.3.58.3.1 | 6.3.58.3.1 | 6.3.58.3.1 | 6.3.58.3.1 | 6.3.58.3.1 | Function | [6 empty] | 6.3.58.3.1
[14 empty] | 6.3.58.3.2 | 6.3.58.3.2 | 6.3.58.3.2 | 6.3.58.3.2 | 6.3.58.3.2 | Semantics of the service primitive | [6 empty] | 6.3.58.3.2
[14 empty] | 6.3.58.3.3 | 6.3.58.3.3 | 6.3.58.3.3 | 6.3.58.3.3 | 6.3.58.3.3 | When generated | [6 empty] | 6.3.58.3.3
[14 empty] | 6.3.58.3.4 | 6.3.58.3.4 | 6.3.58.3.4 | 6.3.58.3.4 | 6.3.58.3.4 | Effect of receipt | [6 empty] | 6.3.58.3.4
[14 empty] | 6.3.58.4 | 6.3.58.4 | 6.3.58.4 | 6.3.58.4 | 6.3.58.4 | MLME-FINETIMINGMSMT.indication | [6 empty] | 6.3.58.4
[14 empty] | 6.3.58.4.1 | 6.3.58.4.1 | 6.3.58.4.1 | 6.3.58.4.1 | 6.3.58.4.1 | Function | [6 empty] | 6.3.58.4.1
[14 empty] | 6.3.58.4.2 | 6.3.58.4.2 | 6.3.58.4.2 | 6.3.58.4.2 | 6.3.58.4.2 | Semantics of the service primitive | [6 empty] | 6.3.58.4.2
[14 empty] | 6.3.58.4.3 | 6.3.58.4.3 | 6.3.58.4.3 | 6.3.58.4.3 | 6.3.58.4.3 | When generated | [6 empty] | 6.3.58.4.3
[14 empty] | 6.3.58.4.4 | 6.3.58.4.4 | 6.3.58.4.4 | 6.3.58.4.4 | 6.3.58.4.4 | Effect of receipt | [6 empty] | 6.3.58.4.4
6.3.58 | [12 empty] | 6.3.58 | 6.3.59 | 6.3.59 | 6.3.59 | 6.3.59 | 6.3.59 | BSS transition management | [6 empty] | 6.3.59
6.3.58.1 | [12 empty] | 6.3.58.1 | 6.3.59.1 | 6.3.59.1 | 6.3.59.1 | 6.3.59.1 | 6.3.59.1 | BSS transition management procedure | [6 empty] | 6.3.59.1
6.3.58.2 | [12 empty] | 6.3.58.2 | 6.3.59.2 | 6.3.59.2 | 6.3.59.2 | 6.3.59.2 | 6.3.59.2 | MLME-BTMQUERY.request | [6 empty] | 6.3.59.2
6.3.58.2.1 | [12 empty] | 6.3.58.2.1 | 6.3.59.2.1 | 6.3.59.2.1 | 6.3.59.2.1 | 6.3.59.2.1 | 6.3.59.2.1 | Function | [6 empty] | 6.3.59.2.1
6.3.58.2.2 | [12 empty] | 6.3.58.2.2 | 6.3.59.2.2 | 6.3.59.2.2 | 6.3.59.2.2 | 6.3.59.2.2 | 6.3.59.2.2 | Semantics of the service primitive | [6 empty] | 6.3.59.2.2
6.3.58.2.3 | [12 empty] | 6.3.58.2.3 | 6.3.59.2.3 | 6.3.59.2.3 | 6.3.59.2.3 | 6.3.59.2.3 | 6.3.59.2.3 | When generated | [6 empty] | 6.3.59.2.3
6.3.58.2.4 | [12 empty] | 6.3.58.2.4 | 6.3.59.2.4 | 6.3.59.2.4 | 6.3.59.2.4 | 6.3.59.2.4 | 6.3.59.2.4 | Effect of receipt | [6 empty] | 6.3.59.2.4
6.3.58.3 | [12 empty] | 6.3.58.3 | 6.3.59.3 | 6.3.59.3 | 6.3.59.3 | 6.3.59.3 | 6.3.59.3 | MLME-BTMQUERY.indication | [6 empty] | 6.3.59.3
6.3.58.3.1 | [12 empty] | 6.3.58.3.1 | 6.3.59.3.1 | 6.3.59.3.1 | 6.3.59.3.1 | 6.3.59.3.1 | 6.3.59.3.1 | Function | [6 empty] | 6.3.59.3.1
6.3.58.3.2 | [12 empty] | 6.3.58.3.2 | 6.3.59.3.2 | 6.3.59.3.2 | 6.3.59.3.2 | 6.3.59.3.2 | 6.3.59.3.2 | Semantics of the service primitive | [6 empty] | 6.3.59.3.2
6.3.58.3.3 | [12 empty] | 6.3.58.3.3 | 6.3.59.3.3 | 6.3.59.3.3 | 6.3.59.3.3 | 6.3.59.3.3 | 6.3.59.3.3 | When generated | [6 empty] | 6.3.59.3.3
6.3.58.3.4 | [12 empty] | 6.3.58.3.4 | 6.3.59.3.4 | 6.3.59.3.4 | 6.3.59.3.4 | 6.3.59.3.4 | 6.3.59.3.4 | Effect of receipt | [6 empty] | 6.3.59.3.4
6.3.58.4 | [12 empty] | 6.3.58.4 | 6.3.59.4 | 6.3.59.4 | 6.3.59.4 | 6.3.59.4 | 6.3.59.4 | MLME-BTM.request | [6 empty] | 6.3.59.4
6.3.58.4.1 | [12 empty] | 6.3.58.4.1 | 6.3.59.4.1 | 6.3.59.4.1 | 6.3.59.4.1 | 6.3.59.4.1 | 6.3.59.4.1 | Function | [6 empty] | 6.3.59.4.1
6.3.58.4.2 | [12 empty] | 6.3.58.4.2 | 6.3.59.4.2 | 6.3.59.4.2 | 6.3.59.4.2 | 6.3.59.4.2 | 6.3.59.4.2 | Semantics of the service primitive | [6 empty] | 6.3.59.4.2
6.3.58.4.3 | [12 empty] | 6.3.58.4.3 | 6.3.59.4.3 | 6.3.59.4.3 | 6.3.59.4.3 | 6.3.59.4.3 | 6.3.59.4.3 | When generated | [6 empty] | 6.3.59.4.3
6.3.58.4.4 | [12 empty] | 6.3.58.4.4 | 6.3.59.4.4 | 6.3.59.4.4 | 6.3.59.4.4 | 6.3.59.4.4 | 6.3.59.4.4 | Effect of receipt | [6 empty] | 6.3.59.4.4
6.3.58.5 | [12 empty] | 6.3.58.5 | 6.3.59.5 | 6.3.59.5 | 6.3.59.5 | 6.3.59.5 | 6.3.59.5 | MLME-BTM.indication | [6 empty] | 6.3.59.5
6.3.58.5.1 | [12 empty] | 6.3.58.5.1 | 6.3.59.5.1 | 6.3.59.5.1 | 6.3.59.5.1 | 6.3.59.5.1 | 6.3.59.5.1 | Function | [6 empty] | 6.3.59.5.1
6.3.58.5.2 | [12 empty] | 6.3.58.5.2 | 6.3.59.5.2 | 6.3.59.5.2 | 6.3.59.5.2 | 6.3.59.5.2 | 6.3.59.5.2 | Semantics of the service primitive | [6 empty] | 6.3.59.5.2
6.3.58.5.3 | [12 empty] | 6.3.58.5.3 | 6.3.59.5.3 | 6.3.59.5.3 | 6.3.59.5.3 | 6.3.59.5.3 | 6.3.59.5.3 | When generated | [6 empty] | 6.3.59.5.3
6.3.58.5.4 | [12 empty] | 6.3.58.5.4 | 6.3.59.5.4 | 6.3.59.5.4 | 6.3.59.5.4 | 6.3.59.5.4 | 6.3.59.5.4 | Effect of receipt | [6 empty] | 6.3.59.5.4
6.3.58.6 | [12 empty] | 6.3.58.6 | 6.3.59.6 | 6.3.59.6 | 6.3.59.6 | 6.3.59.6 | 6.3.59.6 | MLME-BTM.response | [6 empty] | 6.3.59.6
6.3.58.6.1 | [12 empty] | 6.3.58.6.1 | 6.3.59.6.1 | 6.3.59.6.1 | 6.3.59.6.1 | 6.3.59.6.1 | 6.3.59.6.1 | Function | [6 empty] | 6.3.59.6.1
6.3.58.6.2 | [12 empty] | 6.3.58.6.2 | 6.3.59.6.2 | 6.3.59.6.2 | 6.3.59.6.2 | 6.3.59.6.2 | 6.3.59.6.2 | Semantics of the service primitive | [6 empty] | 6.3.59.6.2
6.3.58.6.3 | [12 empty] | 6.3.58.6.3 | 6.3.59.6.3 | 6.3.59.6.3 | 6.3.59.6.3 | 6.3.59.6.3 | 6.3.59.6.3 | When generated | [6 empty] | 6.3.59.6.3
6.3.58.6.4 | [12 empty] | 6.3.58.6.4 | 6.3.59.6.4 | 6.3.59.6.4 | 6.3.59.6.4 | 6.3.59.6.4 | 6.3.59.6.4 | Effect of receipt | [6 empty] | 6.3.59.6.4
6.3.58.7 | [12 empty] | 6.3.58.7 | 6.3.59.7 | 6.3.59.7 | 6.3.59.7 | 6.3.59.7 | 6.3.59.7 | MLME-BTM.confirm | [6 empty] | 6.3.59.7
6.3.58.7.1 | [12 empty] | 6.3.58.7.1 | 6.3.59.7.1 | 6.3.59.7.1 | 6.3.59.7.1 | 6.3.59.7.1 | 6.3.59.7.1 | Function | [6 empty] | 6.3.59.7.1
6.3.58.7.2 | [12 empty] | 6.3.58.7.2 | 6.3.59.7.2 | 6.3.59.7.2 | 6.3.59.7.2 | 6.3.59.7.2 | 6.3.59.7.2 | Semantics of the service primitive | [6 empty] | 6.3.59.7.2
6.3.58.7.3 | [12 empty] | 6.3.58.7.3 | 6.3.59.7.3 | 6.3.59.7.3 | 6.3.59.7.3 | 6.3.59.7.3 | 6.3.59.7.3 | When generated | [6 empty] | 6.3.59.7.3
6.3.58.7.4 | [12 empty] | 6.3.58.7.4 | 6.3.59.7.4 | 6.3.59.7.4 | 6.3.59.7.4 | 6.3.59.7.4 | 6.3.59.7.4 | Effect of receipt | [6 empty] | 6.3.59.7.4
6.3.59 | [12 empty] | 6.3.59 | 6.3.60 | 6.3.60 | 6.3.60 | 6.3.60 | 6.3.60 | FMS setup | [6 empty] | 6.3.60
6.3.59.1 | [12 empty] | 6.3.59.1 | 6.3.60.1 | 6.3.60.1 | 6.3.60.1 | 6.3.60.1 | 6.3.60.1 | General | [6 empty] | 6.3.60.1
6.3.59.2 | [12 empty] | 6.3.59.2 | 6.3.60.2 | 6.3.60.2 | 6.3.60.2 | 6.3.60.2 | 6.3.60.2 | MLME-FMS.request | [6 empty] | 6.3.60.2
6.3.59.2.1 | [12 empty] | 6.3.59.2.1 | 6.3.60.2.1 | 6.3.60.2.1 | 6.3.60.2.1 | 6.3.60.2.1 | 6.3.60.2.1 | Function | [6 empty] | 6.3.60.2.1
6.3.59.2.2 | [12 empty] | 6.3.59.2.2 | 6.3.60.2.2 | 6.3.60.2.2 | 6.3.60.2.2 | 6.3.60.2.2 | 6.3.60.2.2 | Semantics of the service primitive | [6 empty] | 6.3.60.2.2
6.3.59.2.3 | [12 empty] | 6.3.59.2.3 | 6.3.60.2.3 | 6.3.60.2.3 | 6.3.60.2.3 | 6.3.60.2.3 | 6.3.60.2.3 | When generated | [6 empty] | 6.3.60.2.3
6.3.59.2.4 | [12 empty] | 6.3.59.2.4 | 6.3.60.2.4 | 6.3.60.2.4 | 6.3.60.2.4 | 6.3.60.2.4 | 6.3.60.2.4 | Effect of receipt | [6 empty] | 6.3.60.2.4
6.3.59.3 | [12 empty] | 6.3.59.3 | 6.3.60.3 | 6.3.60.3 | 6.3.60.3 | 6.3.60.3 | 6.3.60.3 | MLME-FMS.confirm | [6 empty] | 6.3.60.3
6.3.59.3.1 | [12 empty] | 6.3.59.3.1 | 6.3.60.3.1 | 6.3.60.3.1 | 6.3.60.3.1 | 6.3.60.3.1 | 6.3.60.3.1 | Function | [6 empty] | 6.3.60.3.1
6.3.59.3.2 | [12 empty] | 6.3.59.3.2 | 6.3.60.3.2 | 6.3.60.3.2 | 6.3.60.3.2 | 6.3.60.3.2 | 6.3.60.3.2 | Semantics of the service primitive | [6 empty] | 6.3.60.3.2
6.3.59.3.3 | [12 empty] | 6.3.59.3.3 | 6.3.60.3.3 | 6.3.60.3.3 | 6.3.60.3.3 | 6.3.60.3.3 | 6.3.60.3.3 | When generated | [6 empty] | 6.3.60.3.3
6.3.59.3.4 | [12 empty] | 6.3.59.3.4 | 6.3.60.3.4 | 6.3.60.3.4 | 6.3.60.3.4 | 6.3.60.3.4 | 6.3.60.3.4 | Effect of receipt | [6 empty] | 6.3.60.3.4
6.3.59.4 | [12 empty] | 6.3.59.4 | 6.3.60.4 | 6.3.60.4 | 6.3.60.4 | 6.3.60.4 | 6.3.60.4 | MLME-FMS.indication | [6 empty] | 6.3.60.4
6.3.59.4.1 | [12 empty] | 6.3.59.4.1 | 6.3.60.4.1 | 6.3.60.4.1 | 6.3.60.4.1 | 6.3.60.4.1 | 6.3.60.4.1 | Function | [6 empty] | 6.3.60.4.1
6.3.59.4.2 | [12 empty] | 6.3.59.4.2 | 6.3.60.4.2 | 6.3.60.4.2 | 6.3.60.4.2 | 6.3.60.4.2 | 6.3.60.4.2 | Semantics of the service primitive | [6 empty] | 6.3.60.4.2
6.3.59.4.3 | [12 empty] | 6.3.59.4.3 | 6.3.60.4.3 | 6.3.60.4.3 | 6.3.60.4.3 | 6.3.60.4.3 | 6.3.60.4.3 | When generated | [6 empty] | 6.3.60.4.3
6.3.59.4.4 | [12 empty] | 6.3.59.4.4 | 6.3.60.4.4 | 6.3.60.4.4 | 6.3.60.4.4 | 6.3.60.4.4 | 6.3.60.4.4 | Effect of receipt | [6 empty] | 6.3.60.4.4
6.3.59.5 | [12 empty] | 6.3.59.5 | 6.3.60.5 | 6.3.60.5 | 6.3.60.5 | 6.3.60.5 | 6.3.60.5 | MLME-FMS.response | [6 empty] | 6.3.60.5
6.3.59.5.1 | [12 empty] | 6.3.59.5.1 | 6.3.60.5.1 | 6.3.60.5.1 | 6.3.60.5.1 | 6.3.60.5.1 | 6.3.60.5.1 | Function | [6 empty] | 6.3.60.5.1
6.3.59.5.2 | [12 empty] | 6.3.59.5.2 | 6.3.60.5.2 | 6.3.60.5.2 | 6.3.60.5.2 | 6.3.60.5.2 | 6.3.60.5.2 | Semantics of the service primitive | [6 empty] | 6.3.60.5.2
6.3.59.5.3 | [12 empty] | 6.3.59.5.3 | 6.3.60.5.3 | 6.3.60.5.3 | 6.3.60.5.3 | 6.3.60.5.3 | 6.3.60.5.3 | When generated | [6 empty] | 6.3.60.5.3
6.3.59.5.4 | [12 empty] | 6.3.59.5.4 | 6.3.60.5.4 | 6.3.60.5.4 | 6.3.60.5.4 | 6.3.60.5.4 | 6.3.60.5.4 | Effect of receipt | [6 empty] | 6.3.60.5.4
6.3.60 | [12 empty] | 6.3.60 | 6.3.61 | 6.3.61 | 6.3.61 | 6.3.61 | 6.3.61 | Collocated Interference request | [6 empty] | 6.3.61
6.3.60.1 | [12 empty] | 6.3.60.1 | 6.3.61.1 | 6.3.61.1 | 6.3.61.1 | 6.3.61.1 | 6.3.61.1 | General | [6 empty] | 6.3.61.1
6.3.60.2 | [12 empty] | 6.3.60.2 | 6.3.61.2 | 6.3.61.2 | 6.3.61.2 | 6.3.61.2 | 6.3.61.2 | MLME-CLINTERFERENCEREQUEST.request | [6 empty] | 6.3.61.2
6.3.60.2.1 | [12 empty] | 6.3.60.2.1 | 6.3.61.2.1 | 6.3.61.2.1 | 6.3.61.2.1 | 6.3.61.2.1 | 6.3.61.2.1 | Function | [6 empty] | 6.3.61.2.1
6.3.60.2.2 | [12 empty] | 6.3.60.2.2 | 6.3.61.2.2 | 6.3.61.2.2 | 6.3.61.2.2 | 6.3.61.2.2 | 6.3.61.2.2 | Semantics of the service primitive | [6 empty] | 6.3.61.2.2
6.3.60.2.3 | [12 empty] | 6.3.60.2.3 | 6.3.61.2.3 | 6.3.61.2.3 | 6.3.61.2.3 | 6.3.61.2.3 | 6.3.61.2.3 | When generated | [6 empty] | 6.3.61.2.3
6.3.60.2.4 | [12 empty] | 6.3.60.2.4 | 6.3.61.2.4 | 6.3.61.2.4 | 6.3.61.2.4 | 6.3.61.2.4 | 6.3.61.2.4 | Effect of receipt | [6 empty] | 6.3.61.2.4
6.3.60.3 | [12 empty] | 6.3.60.3 | 6.3.61.3 | 6.3.61.3 | 6.3.61.3 | 6.3.61.3 | 6.3.61.3 | MLME-CLINTERFERENCEREQUEST.indication | [6 empty] | 6.3.61.3
6.3.60.3.1 | [12 empty] | 6.3.60.3.1 | 6.3.61.3.1 | 6.3.61.3.1 | 6.3.61.3.1 | 6.3.61.3.1 | 6.3.61.3.1 | Function | [6 empty] | 6.3.61.3.1
6.3.60.3.2 | [12 empty] | 6.3.60.3.2 | 6.3.61.3.2 | 6.3.61.3.2 | 6.3.61.3.2 | 6.3.61.3.2 | 6.3.61.3.2 | Semantics of the service primitive | [6 empty] | 6.3.61.3.2
6.3.60.3.3 | [12 empty] | 6.3.60.3.3 | 6.3.61.3.3 | 6.3.61.3.3 | 6.3.61.3.3 | 6.3.61.3.3 | 6.3.61.3.3 | When generated | [6 empty] | 6.3.61.3.3
6.3.60.3.4 | [12 empty] | 6.3.60.3.4 | 6.3.61.3.4 | 6.3.61.3.4 | 6.3.61.3.4 | 6.3.61.3.4 | 6.3.61.3.4 | Effect of receipt | [6 empty] | 6.3.61.3.4
6.3.61 | [12 empty] | 6.3.61 | 6.3.62 | 6.3.62 | 6.3.62 | 6.3.62 | 6.3.62 | Collocated Interference report | [6 empty] | 6.3.62
6.3.61.1 | [12 empty] | 6.3.61.1 | 6.3.62.1 | 6.3.62.1 | 6.3.62.1 | 6.3.62.1 | 6.3.62.1 | General | [6 empty] | 6.3.62.1
6.3.61.2 | [12 empty] | 6.3.61.2 | 6.3.62.2 | 6.3.62.2 | 6.3.62.2 | 6.3.62.2 | 6.3.62.2 | MLME-CLINTERFERENCEREPORT.request | [6 empty] | 6.3.62.2
6.3.61.2.1 | [12 empty] | 6.3.61.2.1 | 6.3.62.2.1 | 6.3.62.2.1 | 6.3.62.2.1 | 6.3.62.2.1 | 6.3.62.2.1 | Function | [6 empty] | 6.3.62.2.1
6.3.61.2.2 | [12 empty] | 6.3.61.2.2 | 6.3.62.2.2 | 6.3.62.2.2 | 6.3.62.2.2 | 6.3.62.2.2 | 6.3.62.2.2 | Semantics of the service primitive | [6 empty] | 6.3.62.2.2
6.3.61.2.3 | [12 empty] | 6.3.61.2.3 | 6.3.62.2.3 | 6.3.62.2.3 | 6.3.62.2.3 | 6.3.62.2.3 | 6.3.62.2.3 | When generated | [6 empty] | 6.3.62.2.3
6.3.61.2.4 | [12 empty] | 6.3.61.2.4 | 6.3.62.2.4 | 6.3.62.2.4 | 6.3.62.2.4 | 6.3.62.2.4 | 6.3.62.2.4 | Effect of receipt | [6 empty] | 6.3.62.2.4
6.3.61.3 | [12 empty] | 6.3.61.3 | 6.3.62.3 | 6.3.62.3 | 6.3.62.3 | 6.3.62.3 | 6.3.62.3 | MLME-CLINTERFERENCEREPORT.indication | [6 empty] | 6.3.62.3
6.3.61.3.1 | [12 empty] | 6.3.61.3.1 | 6.3.62.3.1 | 6.3.62.3.1 | 6.3.62.3.1 | 6.3.62.3.1 | 6.3.62.3.1 | Function | [6 empty] | 6.3.62.3.1
6.3.61.3.2 | [12 empty] | 6.3.61.3.2 | 6.3.62.3.2 | 6.3.62.3.2 | 6.3.62.3.2 | 6.3.62.3.2 | 6.3.62.3.2 | Semantics of the service primitive | [6 empty] | 6.3.62.3.2
6.3.61.3.3 | [12 empty] | 6.3.61.3.3 | 6.3.62.3.3 | 6.3.62.3.3 | 6.3.62.3.3 | 6.3.62.3.3 | 6.3.62.3.3 | When generated | [6 empty] | 6.3.62.3.3
6.3.62 | [12 empty] | 6.3.62 | 6.3.63 | 6.3.63 | 6.3.63 | 6.3.63 | 6.3.63 | TFS setup | [6 empty] | 6.3.63
6.3.62.1 | [12 empty] | 6.3.62.1 | 6.3.63.1 | 6.3.63.1 | 6.3.63.1 | 6.3.63.1 | 6.3.63.1 | General | [6 empty] | 6.3.63.1
6.3.62.2 | [12 empty] | 6.3.62.2 | 6.3.63.2 | 6.3.63.2 | 6.3.63.2 | 6.3.63.2 | 6.3.63.2 | MLME-TFS.request | [6 empty] | 6.3.63.2
6.3.62.2.1 | [12 empty] | 6.3.62.2.1 | 6.3.63.2.1 | 6.3.63.2.1 | 6.3.63.2.1 | 6.3.63.2.1 | 6.3.63.2.1 | Function | [6 empty] | 6.3.63.2.1
6.3.62.2.2 | [12 empty] | 6.3.62.2.2 | 6.3.63.2.2 | 6.3.63.2.2 | 6.3.63.2.2 | 6.3.63.2.2 | 6.3.63.2.2 | Semantics of the service primitive | [6 empty] | 6.3.63.2.2
6.3.62.2.3 | [12 empty] | 6.3.62.2.3 | 6.3.63.2.3 | 6.3.63.2.3 | 6.3.63.2.3 | 6.3.63.2.3 | 6.3.63.2.3 | When generated | [6 empty] | 6.3.63.2.3
6.3.62.2.4 | [12 empty] | 6.3.62.2.4 | 6.3.63.2.4 | 6.3.63.2.4 | 6.3.63.2.4 | 6.3.63.2.4 | 6.3.63.2.4 | Effect of receipt | [6 empty] | 6.3.63.2.4
6.3.62.3 | [12 empty] | 6.3.62.3 | 6.3.63.3 | 6.3.63.3 | 6.3.63.3 | 6.3.63.3 | 6.3.63.3 | MLME-TFS.confirm | [6 empty] | 6.3.63.3
6.3.62.3.1 | [12 empty] | 6.3.62.3.1 | 6.3.63.3.1 | 6.3.63.3.1 | 6.3.63.3.1 | 6.3.63.3.1 | 6.3.63.3.1 | Function | [6 empty] | 6.3.63.3.1
6.3.62.3.2 | [12 empty] | 6.3.62.3.2 | 6.3.63.3.2 | 6.3.63.3.2 | 6.3.63.3.2 | 6.3.63.3.2 | 6.3.63.3.2 | Semantics of the service primitive | [6 empty] | 6.3.63.3.2
6.3.62.3.3 | [12 empty] | 6.3.62.3.3 | 6.3.63.3.3 | 6.3.63.3.3 | 6.3.63.3.3 | 6.3.63.3.3 | 6.3.63.3.3 | When generated | [6 empty] | 6.3.63.3.3
6.3.62.3.4 | [12 empty] | 6.3.62.3.4 | 6.3.63.3.4 | 6.3.63.3.4 | 6.3.63.3.4 | 6.3.63.3.4 | 6.3.63.3.4 | Effect of receipt | [6 empty] | 6.3.63.3.4
6.3.62.4 | [12 empty] | 6.3.62.4 | 6.3.63.4 | 6.3.63.4 | 6.3.63.4 | 6.3.63.4 | 6.3.63.4 | MLME-TFS.indication | [6 empty] | 6.3.63.4
6.3.62.4.1 | [12 empty] | 6.3.62.4.1 | 6.3.63.4.1 | 6.3.63.4.1 | 6.3.63.4.1 | 6.3.63.4.1 | 6.3.63.4.1 | Function | [6 empty] | 6.3.63.4.1
6.3.62.4.2 | [12 empty] | 6.3.62.4.2 | 6.3.63.4.2 | 6.3.63.4.2 | 6.3.63.4.2 | 6.3.63.4.2 | 6.3.63.4.2 | Semantics of the service primitive | [6 empty] | 6.3.63.4.2
6.3.62.4.3 | [12 empty] | 6.3.62.4.3 | 6.3.63.4.3 | 6.3.63.4.3 | 6.3.63.4.3 | 6.3.63.4.3 | 6.3.63.4.3 | When generated | [6 empty] | 6.3.63.4.3
6.3.62.4.4 | [12 empty] | 6.3.62.4.4 | 6.3.63.4.4 | 6.3.63.4.4 | 6.3.63.4.4 | 6.3.63.4.4 | 6.3.63.4.4 | Effect of receipt | [6 empty] | 6.3.63.4.4
6.3.62.5 | [12 empty] | 6.3.62.5 | 6.3.63.5 | 6.3.63.5 | 6.3.63.5 | 6.3.63.5 | 6.3.63.5 | MLME-TFS.response | [6 empty] | 6.3.63.5
6.3.62.5.1 | [12 empty] | 6.3.62.5.1 | 6.3.63.5.1 | 6.3.63.5.1 | 6.3.63.5.1 | 6.3.63.5.1 | 6.3.63.5.1 | Function | [6 empty] | 6.3.63.5.1
6.3.62.5.2 | [12 empty] | 6.3.62.5.2 | 6.3.63.5.2 | 6.3.63.5.2 | 6.3.63.5.2 | 6.3.63.5.2 | 6.3.63.5.2 | Semantics of the service primitive | [6 empty] | 6.3.63.5.2
6.3.62.5.3 | [12 empty] | 6.3.62.5.3 | 6.3.63.5.3 | 6.3.63.5.3 | 6.3.63.5.3 | 6.3.63.5.3 | 6.3.63.5.3 | When generated | [6 empty] | 6.3.63.5.3
6.3.62.5.4 | [12 empty] | 6.3.62.5.4 | 6.3.63.5.4 | 6.3.63.5.4 | 6.3.63.5.4 | 6.3.63.5.4 | 6.3.63.5.4 | Effect of receipt | [6 empty] | 6.3.63.5.4
6.3.63 | [12 empty] | 6.3.63 | 6.3.64 | 6.3.64 | 6.3.64 | 6.3.64 | 6.3.64 | Sleep Mode request | [6 empty] | 6.3.64
6.3.63.1 | [12 empty] | 6.3.63.1 | 6.3.64.1 | 6.3.64.1 | 6.3.64.1 | 6.3.64.1 | 6.3.64.1 | General | [6 empty] | 6.3.64.1
6.3.63.2 | [12 empty] | 6.3.63.2 | 6.3.64.2 | 6.3.64.2 | 6.3.64.2 | 6.3.64.2 | 6.3.64.2 | MLME-SLEEPMODE.request | [6 empty] | 6.3.64.2
6.3.63.2.1 | [12 empty] | 6.3.63.2.1 | 6.3.64.2.1 | 6.3.64.2.1 | 6.3.64.2.1 | 6.3.64.2.1 | 6.3.64.2.1 | Function | [6 empty] | 6.3.64.2.1
6.3.63.2.2 | [12 empty] | 6.3.63.2.2 | 6.3.64.2.2 | 6.3.64.2.2 | 6.3.64.2.2 | 6.3.64.2.2 | 6.3.64.2.2 | Semantics of the service primitive | [6 empty] | 6.3.64.2.2
6.3.63.2.3 | [12 empty] | 6.3.63.2.3 | 6.3.64.2.3 | 6.3.64.2.3 | 6.3.64.2.3 | 6.3.64.2.3 | 6.3.64.2.3 | When generated | [6 empty] | 6.3.64.2.3
6.3.63.2.4 | [12 empty] | 6.3.63.2.4 | 6.3.64.2.4 | 6.3.64.2.4 | 6.3.64.2.4 | 6.3.64.2.4 | 6.3.64.2.4 | Effect of receipt | [6 empty] | 6.3.64.2.4
6.3.63.3 | [12 empty] | 6.3.63.3 | 6.3.64.3 | 6.3.64.3 | 6.3.64.3 | 6.3.64.3 | 6.3.64.3 | MLME-SLEEPMODE.indication | [6 empty] | 6.3.64.3
6.3.63.3.1 | [12 empty] | 6.3.63.3.1 | 6.3.64.3.1 | 6.3.64.3.1 | 6.3.64.3.1 | 6.3.64.3.1 | 6.3.64.3.1 | Function | [6 empty] | 6.3.64.3.1
6.3.63.3.2 | [12 empty] | 6.3.63.3.2 | 6.3.64.3.2 | 6.3.64.3.2 | 6.3.64.3.2 | 6.3.64.3.2 | 6.3.64.3.2 | Semantics of the service primitive | [6 empty] | 6.3.64.3.2
6.3.63.3.3 | [12 empty] | 6.3.63.3.3 | 6.3.64.3.3 | 6.3.64.3.3 | 6.3.64.3.3 | 6.3.64.3.3 | 6.3.64.3.3 | When generated | [6 empty] | 6.3.64.3.3
6.3.63.3.4 | [12 empty] | 6.3.63.3.4 | 6.3.64.3.4 | 6.3.64.3.4 | 6.3.64.3.4 | 6.3.64.3.4 | 6.3.64.3.4 | Effect of receipt | [6 empty] | 6.3.64.3.4
6.3.63.4 | [12 empty] | 6.3.63.4 | 6.3.64.4 | 6.3.64.4 | 6.3.64.4 | 6.3.64.4 | 6.3.64.4 | MLME-SLEEPMODE.response | [6 empty] | 6.3.64.4
6.3.63.4.1 | [12 empty] | 6.3.63.4.1 | 6.3.64.4.1 | 6.3.64.4.1 | 6.3.64.4.1 | 6.3.64.4.1 | 6.3.64.4.1 | Function | [6 empty] | 6.3.64.4.1
6.3.63.4.2 | [12 empty] | 6.3.63.4.2 | 6.3.64.4.2 | 6.3.64.4.2 | 6.3.64.4.2 | 6.3.64.4.2 | 6.3.64.4.2 | Semantics of the service primitive | [6 empty] | 6.3.64.4.2
6.3.63.4.3 | [12 empty] | 6.3.63.4.3 | 6.3.64.4.3 | 6.3.64.4.3 | 6.3.64.4.3 | 6.3.64.4.3 | 6.3.64.4.3 | When generated | [6 empty] | 6.3.64.4.3
6.3.63.4.4 | [12 empty] | 6.3.63.4.4 | 6.3.64.4.4 | 6.3.64.4.4 | 6.3.64.4.4 | 6.3.64.4.4 | 6.3.64.4.4 | Effect of receipt | [6 empty] | 6.3.64.4.4
6.3.63.5 | [12 empty] | 6.3.63.5 | 6.3.64.5 | 6.3.64.5 | 6.3.64.5 | 6.3.64.5 | 6.3.64.5 | MLME-SLEEPMODE.confirm | [6 empty] | 6.3.64.5
6.3.63.5.1 | [12 empty] | 6.3.63.5.1 | 6.3.64.5.1 | 6.3.64.5.1 | 6.3.64.5.1 | 6.3.64.5.1 | 6.3.64.5.1 | Function | [6 empty] | 6.3.64.5.1
6.3.63.5.2 | [12 empty] | 6.3.63.5.2 | 6.3.64.5.2 | 6.3.64.5.2 | 6.3.64.5.2 | 6.3.64.5.2 | 6.3.64.5.2 | Semantics of the service primitive | [6 empty] | 6.3.64.5.2
6.3.63.5.3 | [12 empty] | 6.3.63.5.3 | 6.3.64.5.3 | 6.3.64.5.3 | 6.3.64.5.3 | 6.3.64.5.3 | 6.3.64.5.3 | When generated | [6 empty] | 6.3.64.5.3
6.3.63.5.4 | [12 empty] | 6.3.63.5.4 | 6.3.64.5.4 | 6.3.64.5.4 | 6.3.64.5.4 | 6.3.64.5.4 | 6.3.64.5.4 | Effect of receipt | [6 empty] | 6.3.64.5.4
6.3.64 | [12 empty] | 6.3.64 | 6.3.65 | 6.3.65 | 6.3.65 | 6.3.65 | 6.3.65 | TIM broadcast setup | [6 empty] | 6.3.65
6.3.64.1 | [12 empty] | 6.3.64.1 | 6.3.65.1 | 6.3.65.1 | 6.3.65.1 | 6.3.65.1 | 6.3.65.1 | General | [6 empty] | 6.3.65.1
6.3.64.2 | [12 empty] | 6.3.64.2 | 6.3.65.2 | 6.3.65.2 | 6.3.65.2 | 6.3.65.2 | 6.3.65.2 | MLME-TIMBROADCAST.request | [6 empty] | 6.3.65.2
6.3.64.2.1 | [12 empty] | 6.3.64.2.1 | 6.3.65.2.1 | 6.3.65.2.1 | 6.3.65.2.1 | 6.3.65.2.1 | 6.3.65.2.1 | Function | [6 empty] | 6.3.65.2.1
6.3.64.2.2 | [12 empty] | 6.3.64.2.2 | 6.3.65.2.2 | 6.3.65.2.2 | 6.3.65.2.2 | 6.3.65.2.2 | 6.3.65.2.2 | Semantics of the service primitive | [6 empty] | 6.3.65.2.2
6.3.64.2.3 | [12 empty] | 6.3.64.2.3 | 6.3.65.2.3 | 6.3.65.2.3 | 6.3.65.2.3 | 6.3.65.2.3 | 6.3.65.2.3 | When generated | [6 empty] | 6.3.65.2.3
6.3.64.2.4 | [12 empty] | 6.3.64.2.4 | 6.3.65.2.4 | 6.3.65.2.4 | 6.3.65.2.4 | 6.3.65.2.4 | 6.3.65.2.4 | Effect of receipt | [6 empty] | 6.3.65.2.4
6.3.64.3 | [12 empty] | 6.3.64.3 | 6.3.65.3 | 6.3.65.3 | 6.3.65.3 | 6.3.65.3 | 6.3.65.3 | MLME-TIMBROADCAST.confirm | [6 empty] | 6.3.65.3
6.3.64.3.1 | [12 empty] | 6.3.64.3.1 | 6.3.65.3.1 | 6.3.65.3.1 | 6.3.65.3.1 | 6.3.65.3.1 | 6.3.65.3.1 | Function | [6 empty] | 6.3.65.3.1
6.3.64.3.2 | [12 empty] | 6.3.64.3.2 | 6.3.65.3.2 | 6.3.65.3.2 | 6.3.65.3.2 | 6.3.65.3.2 | 6.3.65.3.2 | Semantics of the service primitive | [6 empty] | 6.3.65.3.2
6.3.64.3.3 | [12 empty] | 6.3.64.3.3 | 6.3.65.3.3 | 6.3.65.3.3 | 6.3.65.3.3 | 6.3.65.3.3 | 6.3.65.3.3 | When generated | [6 empty] | 6.3.65.3.3
6.3.64.3.4 | [12 empty] | 6.3.64.3.4 | 6.3.65.3.4 | 6.3.65.3.4 | 6.3.65.3.4 | 6.3.65.3.4 | 6.3.65.3.4 | Effect of receipt | [6 empty] | 6.3.65.3.4
6.3.64.4 | [12 empty] | 6.3.64.4 | 6.3.65.4 | 6.3.65.4 | 6.3.65.4 | 6.3.65.4 | 6.3.65.4 | MLME-TIMBROADCAST.indication | [6 empty] | 6.3.65.4
6.3.64.4.1 | [12 empty] | 6.3.64.4.1 | 6.3.65.4.1 | 6.3.65.4.1 | 6.3.65.4.1 | 6.3.65.4.1 | 6.3.65.4.1 | Function | [6 empty] | 6.3.65.4.1
6.3.64.4.2 | [12 empty] | 6.3.64.4.2 | 6.3.65.4.2 | 6.3.65.4.2 | 6.3.65.4.2 | 6.3.65.4.2 | 6.3.65.4.2 | Semantics of the service primitive | [6 empty] | 6.3.65.4.2
6.3.64.4.3 | [12 empty] | 6.3.64.4.3 | 6.3.65.4.3 | 6.3.65.4.3 | 6.3.65.4.3 | 6.3.65.4.3 | 6.3.65.4.3 | When generated | [6 empty] | 6.3.65.4.3
6.3.64.4.4 | [12 empty] | 6.3.64.4.4 | 6.3.65.4.4 | 6.3.65.4.4 | 6.3.65.4.4 | 6.3.65.4.4 | 6.3.65.4.4 | Effect of receipt | [6 empty] | 6.3.65.4.4
6.3.64.5 | [12 empty] | 6.3.64.5 | 6.3.65.5 | 6.3.65.5 | 6.3.65.5 | 6.3.65.5 | 6.3.65.5 | MLME-TIMBROADCAST.response | [6 empty] | 6.3.65.5
6.3.64.5.1 | [12 empty] | 6.3.64.5.1 | 6.3.65.5.1 | 6.3.65.5.1 | 6.3.65.5.1 | 6.3.65.5.1 | 6.3.65.5.1 | Function | [6 empty] | 6.3.65.5.1
6.3.64.5.2 | [12 empty] | 6.3.64.5.2 | 6.3.65.5.2 | 6.3.65.5.2 | 6.3.65.5.2 | 6.3.65.5.2 | 6.3.65.5.2 | Semantics of the service primitive | [6 empty] | 6.3.65.5.2
6.3.64.5.3 | [12 empty] | 6.3.64.5.3 | 6.3.65.5.3 | 6.3.65.5.3 | 6.3.65.5.3 | 6.3.65.5.3 | 6.3.65.5.3 | When generated | [6 empty] | 6.3.65.5.3
6.3.64.5.4 | [12 empty] | 6.3.64.5.4 | 6.3.65.5.4 | 6.3.65.5.4 | 6.3.65.5.4 | 6.3.65.5.4 | 6.3.65.5.4 | Effect of receipt | [6 empty] | 6.3.65.5.4
6.3.65 | [12 empty] | 6.3.65 | 6.3.66 | 6.3.66 | 6.3.66 | 6.3.66 | 6.3.66 | QoS Traffic Capability Update | [6 empty] | 6.3.66
[14 empty] | 6.3.66.1 | 6.3.66.1 | 6.3.66.1 | 6.3.66.1 | 6.3.66.1 | General | [6 empty] | 6.3.66.1
6.3.65.1 | [12 empty] | 6.3.65.1 | 6.3.66.2 | 6.3.66.2 | 6.3.66.2 | 6.3.66.2 | 6.3.66.2 | MLME-QOSTRAFFICCAPUPDATE.request | [6 empty] | 6.3.66.2
6.3.65.1.1 | [12 empty] | 6.3.65.1.1 | 6.3.66.2.1 | 6.3.66.2.1 | 6.3.66.2.1 | 6.3.66.2.1 | 6.3.66.2.1 | Function | [6 empty] | 6.3.66.2.1
6.3.65.1.2 | [12 empty] | 6.3.65.1.2 | 6.3.66.2.2 | 6.3.66.2.2 | 6.3.66.2.2 | 6.3.66.2.2 | 6.3.66.2.2 | Semantics of the service primitive | [6 empty] | 6.3.66.2.2
6.3.65.1.3 | [12 empty] | 6.3.65.1.3 | 6.3.66.2.3 | 6.3.66.2.3 | 6.3.66.2.3 | 6.3.66.2.3 | 6.3.66.2.3 | When generated | [6 empty] | 6.3.66.2.3
6.3.65.1.4 | [12 empty] | 6.3.65.1.4 | 6.3.66.2.4 | 6.3.66.2.4 | 6.3.66.2.4 | 6.3.66.2.4 | 6.3.66.2.4 | Effect of receipt | [6 empty] | 6.3.66.2.4
6.3.65.2 | [12 empty] | 6.3.65.2 | 6.3.66.3 | 6.3.66.3 | 6.3.66.3 | 6.3.66.3 | 6.3.66.3 | MLME-QOSTRAFFICCAPUPDATE.indication | [6 empty] | 6.3.66.3
6.3.65.2.1 | [12 empty] | 6.3.65.2.1 | 6.3.66.3.1 | 6.3.66.3.1 | 6.3.66.3.1 | 6.3.66.3.1 | 6.3.66.3.1 | Function | [6 empty] | 6.3.66.3.1
6.3.65.2.2 | [12 empty] | 6.3.65.2.2 | 6.3.66.3.2 | 6.3.66.3.2 | 6.3.66.3.2 | 6.3.66.3.2 | 6.3.66.3.2 | Semantics of the service primitive | [6 empty] | 6.3.66.3.2
6.3.65.2.3 | [12 empty] | 6.3.65.2.3 | 6.3.66.3.3 | 6.3.66.3.3 | 6.3.66.3.3 | 6.3.66.3.3 | 6.3.66.3.3 | When generated | [6 empty] | 6.3.66.3.3
6.3.65.2.4 | [12 empty] | 6.3.65.2.4 | 6.3.66.3.4 | 6.3.66.3.4 | 6.3.66.3.4 | 6.3.66.3.4 | 6.3.66.3.4 | Effect of receipt | [6 empty] | 6.3.66.3.4
6.3.66 | [12 empty] | 6.3.66 | 6.3.67 | 6.3.67 | 6.3.67 | 6.3.67 | 6.3.67 | Channel Usage request | [6 empty] | 6.3.67
6.3.66.1 | [12 empty] | 6.3.66.1 | 6.3.67.1 | 6.3.67.1 | 6.3.67.1 | 6.3.67.1 | 6.3.67.1 | General | [6 empty] | 6.3.67.1
6.3.66.2 | [12 empty] | 6.3.66.2 | 6.3.67.2 | 6.3.67.2 | 6.3.67.2 | 6.3.67.2 | 6.3.67.2 | MLME-CHANNELUSAGE.request | [6 empty] | 6.3.67.2
6.3.66.2.1 | [12 empty] | 6.3.66.2.1 | 6.3.67.2.1 | 6.3.67.2.1 | 6.3.67.2.1 | 6.3.67.2.1 | 6.3.67.2.1 | Function | [6 empty] | 6.3.67.2.1
6.3.66.2.2 | [12 empty] | 6.3.66.2.2 | 6.3.67.2.2 | 6.3.67.2.2 | 6.3.67.2.2 | 6.3.67.2.2 | 6.3.67.2.2 | Semantics of the service primitive | [6 empty] | 6.3.67.2.2
6.3.66.2.3 | [12 empty] | 6.3.66.2.3 | 6.3.67.2.3 | 6.3.67.2.3 | 6.3.67.2.3 | 6.3.67.2.3 | 6.3.67.2.3 | When generated | [6 empty] | 6.3.67.2.3
6.3.66.2.4 | [12 empty] | 6.3.66.2.4 | 6.3.67.2.4 | 6.3.67.2.4 | 6.3.67.2.4 | 6.3.67.2.4 | 6.3.67.2.4 | Effect of receipt | [6 empty] | 6.3.67.2.4
6.3.66.3 | [12 empty] | 6.3.66.3 | 6.3.67.3 | 6.3.67.3 | 6.3.67.3 | 6.3.67.3 | 6.3.67.3 | MLME-CHANNELUSAGE.confirm | [6 empty] | 6.3.67.3
6.3.66.3.1 | [12 empty] | 6.3.66.3.1 | 6.3.67.3.1 | 6.3.67.3.1 | 6.3.67.3.1 | 6.3.67.3.1 | 6.3.67.3.1 | Function | [6 empty] | 6.3.67.3.1
6.3.66.3.2 | [12 empty] | 6.3.66.3.2 | 6.3.67.3.2 | 6.3.67.3.2 | 6.3.67.3.2 | 6.3.67.3.2 | 6.3.67.3.2 | Semantics of the service primitive | [6 empty] | 6.3.67.3.2
6.3.66.3.3 | [12 empty] | 6.3.66.3.3 | 6.3.67.3.3 | 6.3.67.3.3 | 6.3.67.3.3 | 6.3.67.3.3 | 6.3.67.3.3 | When generated | [6 empty] | 6.3.67.3.3
6.3.66.3.4 | [12 empty] | 6.3.66.3.4 | 6.3.67.3.4 | 6.3.67.3.4 | 6.3.67.3.4 | 6.3.67.3.4 | 6.3.67.3.4 | Effect of receipt | [6 empty] | 6.3.67.3.4
6.3.66.4 | [12 empty] | 6.3.66.4 | 6.3.67.4 | 6.3.67.4 | 6.3.67.4 | 6.3.67.4 | 6.3.67.4 | MLME-CHANNELUSAGE.indication | [6 empty] | 6.3.67.4
6.3.66.4.1 | [12 empty] | 6.3.66.4.1 | 6.3.67.4.1 | 6.3.67.4.1 | 6.3.67.4.1 | 6.3.67.4.1 | 6.3.67.4.1 | Function | [6 empty] | 6.3.67.4.1
6.3.66.4.2 | [12 empty] | 6.3.66.4.2 | 6.3.67.4.2 | 6.3.67.4.2 | 6.3.67.4.2 | 6.3.67.4.2 | 6.3.67.4.2 | Semantics of the service primitive | [6 empty] | 6.3.67.4.2
6.3.66.4.3 | [12 empty] | 6.3.66.4.3 | 6.3.67.4.3 | 6.3.67.4.3 | 6.3.67.4.3 | 6.3.67.4.3 | 6.3.67.4.3 | When generated | [6 empty] | 6.3.67.4.3
6.3.66.4.4 | [12 empty] | 6.3.66.4.4 | 6.3.67.4.4 | 6.3.67.4.4 | 6.3.67.4.4 | 6.3.67.4.4 | 6.3.67.4.4 | Effect of receipt | [6 empty] | 6.3.67.4.4
6.3.66.5 | [12 empty] | 6.3.66.5 | 6.3.67.5 | 6.3.67.5 | 6.3.67.5 | 6.3.67.5 | 6.3.67.5 | MLME-CHANNELUSAGE.response | [6 empty] | 6.3.67.5
6.3.66.5.1 | [12 empty] | 6.3.66.5.1 | 6.3.67.5.1 | 6.3.67.5.1 | 6.3.67.5.1 | 6.3.67.5.1 | 6.3.67.5.1 | Function | [6 empty] | 6.3.67.5.1
6.3.66.5.2 | [12 empty] | 6.3.66.5.2 | 6.3.67.5.2 | 6.3.67.5.2 | 6.3.67.5.2 | 6.3.67.5.2 | 6.3.67.5.2 | Semantics of the service primitive | [6 empty] | 6.3.67.5.2
6.3.66.5.3 | [12 empty] | 6.3.66.5.3 | 6.3.67.5.3 | 6.3.67.5.3 | 6.3.67.5.3 | 6.3.67.5.3 | 6.3.67.5.3 | When generated | [6 empty] | 6.3.67.5.3
6.3.66.5.4 | [12 empty] | 6.3.66.5.4 | 6.3.67.5.4 | 6.3.67.5.4 | 6.3.67.5.4 | 6.3.67.5.4 | 6.3.67.5.4 | Effect of receipt | [6 empty] | 6.3.67.5.4
6.3.67 |  | 6.3.67 | [10 empty] | 6.3.67 | 6.3.68 | 6.3.68 | 6.3.68 | 6.3.68 | 6.3.68 | DMS or GCR request and response procedure | [6 empty] | 6.3.68
6.3.67.1 |  | 6.3.67.1 | [10 empty] | 6.3.67.1 | 6.3.68.1 | 6.3.68.1 | 6.3.68.1 | 6.3.68.1 | 6.3.68.1 | General | [6 empty] | 6.3.68.1
6.3.67.2 |  | 6.3.67.2 | [10 empty] | 6.3.67.2 | 6.3.68.2 | 6.3.68.2 | 6.3.68.2 | 6.3.68.2 | 6.3.68.2 | MLME-GATS.request | [6 empty] | 6.3.68.2
6.3.67.2.1 | [12 empty] | 6.3.67.2.1 | 6.3.68.2.1 | 6.3.68.2.1 | 6.3.68.2.1 | 6.3.68.2.1 | 6.3.68.2.1 | Function | [6 empty] | 6.3.68.2.1
6.3.67.2.2 |  | 6.3.67.2.2 | [10 empty] | 6.3.67.2.2 | 6.3.68.2.2 | 6.3.68.2.2 | 6.3.68.2.2 | 6.3.68.2.2 | 6.3.68.2.2 | Semantics of the service primitive | [6 empty] | 6.3.68.2.2
6.3.67.2.3 | [12 empty] | 6.3.67.2.3 | 6.3.68.2.3 | 6.3.68.2.3 | 6.3.68.2.3 | 6.3.68.2.3 | 6.3.68.2.3 | When generated | [6 empty] | 6.3.68.2.3
6.3.67.2.4 | [12 empty] | 6.3.67.2.4 | 6.3.68.2.4 | 6.3.68.2.4 | 6.3.68.2.4 | 6.3.68.2.4 | 6.3.68.2.4 | Effect of receipt | [6 empty] | 6.3.68.2.4
6.3.67.3 |  | 6.3.67.3 | [10 empty] | 6.3.67.3 | 6.3.68.3 | 6.3.68.3 | 6.3.68.3 | 6.3.68.3 | 6.3.68.3 | MLME-GATS.confirm | [6 empty] | 6.3.68.3
6.3.67.3.1 |  | 6.3.67.3.1 | [10 empty] | 6.3.67.3.1 | 6.3.68.3.1 | 6.3.68.3.1 | 6.3.68.3.1 | 6.3.68.3.1 | 6.3.68.3.1 | Function | [6 empty] | 6.3.68.3.1
6.3.67.3.2 |  | 6.3.67.3.2 | [10 empty] | 6.3.67.3.2 | 6.3.68.3.2 | 6.3.68.3.2 | 6.3.68.3.2 | 6.3.68.3.2 | 6.3.68.3.2 | Semantics of the service primitive | [6 empty] | 6.3.68.3.2
6.3.67.3.3 | [12 empty] | 6.3.67.3.3 | 6.3.68.3.3 | 6.3.68.3.3 | 6.3.68.3.3 | 6.3.68.3.3 | 6.3.68.3.3 | When generated | [6 empty] | 6.3.68.3.3
6.3.67.3.4 | [12 empty] | 6.3.67.3.4 | 6.3.68.3.4 | 6.3.68.3.4 | 6.3.68.3.4 | 6.3.68.3.4 | 6.3.68.3.4 | Effect of receipt | [6 empty] | 6.3.68.3.4
6.3.67.4 |  | 6.3.67.4 | [10 empty] | 6.3.67.4 | 6.3.68.4 | 6.3.68.4 | 6.3.68.4 | 6.3.68.4 | 6.3.68.4 | MLME-GATS.indication | [6 empty] | 6.3.68.4
6.3.67.4.1 | [12 empty] | 6.3.67.4.1 | 6.3.68.4.1 | 6.3.68.4.1 | 6.3.68.4.1 | 6.3.68.4.1 | 6.3.68.4.1 | Function | [6 empty] | 6.3.68.4.1
6.3.67.4.2 |  | 6.3.67.4.2 | [10 empty] | 6.3.67.4.2 | 6.3.68.4.2 | 6.3.68.4.2 | 6.3.68.4.2 | 6.3.68.4.2 | 6.3.68.4.2 | Semantics of the service primitive | [6 empty] | 6.3.68.4.2
6.3.67.4.3 | [12 empty] | 6.3.67.4.3 | 6.3.68.4.3 | 6.3.68.4.3 | 6.3.68.4.3 | 6.3.68.4.3 | 6.3.68.4.3 | When generated | [6 empty] | 6.3.68.4.3
6.3.67.4.4 | [12 empty] | 6.3.67.4.4 | 6.3.68.4.4 | 6.3.68.4.4 | 6.3.68.4.4 | 6.3.68.4.4 | 6.3.68.4.4 | Effect of receipt | [6 empty] | 6.3.68.4.4
6.3.67.5 |  | 6.3.67.5 | [10 empty] | 6.3.67.5 | 6.3.68.5 | 6.3.68.5 | 6.3.68.5 | 6.3.68.5 | 6.3.68.5 | MLME-GATS.response | [6 empty] | 6.3.68.5
6.3.67.5.1 | [12 empty] | 6.3.67.5.1 | 6.3.68.5.1 | 6.3.68.5.1 | 6.3.68.5.1 | 6.3.68.5.1 | 6.3.68.5.1 | Function | [6 empty] | 6.3.68.5.1
6.3.67.5.2 |  | 6.3.67.5.2 | [10 empty] | 6.3.67.5.2 | 6.3.68.5.2 | 6.3.68.5.2 | 6.3.68.5.2 | 6.3.68.5.2 | 6.3.68.5.2 | Semantics of the service primitive | [6 empty] | 6.3.68.5.2
6.3.67.5.3 | [12 empty] | 6.3.67.5.3 | 6.3.68.5.3 | 6.3.68.5.3 | 6.3.68.5.3 | 6.3.68.5.3 | 6.3.68.5.3 | When generated | [6 empty] | 6.3.68.5.3
6.3.67.5.4 | [12 empty] | 6.3.67.5.4 | 6.3.68.5.4 | 6.3.68.5.4 | 6.3.68.5.4 | 6.3.68.5.4 | 6.3.68.5.4 | Effect of receipt | [6 empty] | 6.3.68.5.4
6.3.67.6 |  | 6.3.67.6 | [10 empty] | 6.3.67.6 | 6.3.68.6 | 6.3.68.6 | 6.3.68.6 | 6.3.68.6 | 6.3.68.6 | MLME-GATS-TERM.request | [6 empty] | 6.3.68.6
6.3.67.6.1 |  | 6.3.67.6.1 | [10 empty] | 6.3.67.6.1 | 6.3.68.6.1 | 6.3.68.6.1 | 6.3.68.6.1 | 6.3.68.6.1 | 6.3.68.6.1 | Function | [6 empty] | 6.3.68.6.1
6.3.67.6.2 |  | 6.3.67.6.2 | [10 empty] | 6.3.67.6.2 | 6.3.68.6.2 | 6.3.68.6.2 | 6.3.68.6.2 | 6.3.68.6.2 | 6.3.68.6.2 | Semantics of the service primitive | [6 empty] | 6.3.68.6.2
6.3.67.6.3 |  | 6.3.67.6.3 | [10 empty] | 6.3.67.6.3 | 6.3.68.6.3 | 6.3.68.6.3 | 6.3.68.6.3 | 6.3.68.6.3 | 6.3.68.6.3 | When generated | [6 empty] | 6.3.68.6.3
6.3.67.6.4 | [12 empty] | 6.3.67.6.4 | 6.3.68.6.4 | 6.3.68.6.4 | 6.3.68.6.4 | 6.3.68.6.4 | 6.3.68.6.4 | Effect of receipt | [6 empty] | 6.3.68.6.4
6.3.67.7 |  | 6.3.67.7 | [10 empty] | 6.3.67.7 | 6.3.68.7 | 6.3.68.7 | 6.3.68.7 | 6.3.68.7 | 6.3.68.7 | MLME-GATS-TERM.indication | [6 empty] | 6.3.68.7
6.3.67.7.1 | [12 empty] | 6.3.67.7.1 | 6.3.68.7.1 | 6.3.68.7.1 | 6.3.68.7.1 | 6.3.68.7.1 | 6.3.68.7.1 | Function | [6 empty] | 6.3.68.7.1
6.3.67.7.2 |  | 6.3.67.7.2 | [10 empty] | 6.3.67.7.2 | 6.3.68.7.2 | 6.3.68.7.2 | 6.3.68.7.2 | 6.3.68.7.2 | 6.3.68.7.2 | Semantics of the service primitive | [6 empty] | 6.3.68.7.2
6.3.67.7.3 | [12 empty] | 6.3.67.7.3 | 6.3.68.7.3 | 6.3.68.7.3 | 6.3.68.7.3 | 6.3.68.7.3 | 6.3.68.7.3 | When generated | [6 empty] | 6.3.68.7.3
6.3.67.7.4 | [12 empty] | 6.3.67.7.4 | 6.3.68.7.4 | 6.3.68.7.4 | 6.3.68.7.4 | 6.3.68.7.4 | 6.3.68.7.4 | Effect of receipt | [6 empty] | 6.3.68.7.4
6.3.68 | [12 empty] | 6.3.68 | 6.3.69 | 6.3.69 | 6.3.69 | 6.3.69 | 6.3.69 | Timing measurement request | [6 empty] | 6.3.69
6.3.68.1 | [12 empty] | 6.3.68.1 | 6.3.69.1 | 6.3.69.1 | 6.3.69.1 | 6.3.69.1 | 6.3.69.1 | General | [6 empty] | 6.3.69.1
6.3.68.2 | [12 empty] | 6.3.68.2 | 6.3.69.2 | 6.3.69.2 | 6.3.69.2 | 6.3.69.2 | 6.3.69.2 | MLME-TIMINGMSMTRQ.request | [6 empty] | 6.3.69.2
6.3.68.2.1 | [12 empty] | 6.3.68.2.1 | 6.3.69.2.1 | 6.3.69.2.1 | 6.3.69.2.1 | 6.3.69.2.1 | 6.3.69.2.1 | Function | [6 empty] | 6.3.69.2.1
6.3.68.2.2 | [12 empty] | 6.3.68.2.2 | 6.3.69.2.2 | 6.3.69.2.2 | 6.3.69.2.2 | 6.3.69.2.2 | 6.3.69.2.2 | Semantics of the service primitive | [6 empty] | 6.3.69.2.2
6.3.68.2.3 | [12 empty] | 6.3.68.2.3 | 6.3.69.2.3 | 6.3.69.2.3 | 6.3.69.2.3 | 6.3.69.2.3 | 6.3.69.2.3 | When generated | [6 empty] | 6.3.69.2.3
6.3.68.2.4 | [12 empty] | 6.3.68.2.4 | 6.3.69.2.4 | 6.3.69.2.4 | 6.3.69.2.4 | 6.3.69.2.4 | 6.3.69.2.4 | Effect of receipt | [6 empty] | 6.3.69.2.4
6.3.68.3 | [12 empty] | 6.3.68.3 | 6.3.69.3 | 6.3.69.3 | 6.3.69.3 | 6.3.69.3 | 6.3.69.3 | MLME-TIMINGMSMTRQ.indication | [6 empty] | 6.3.69.3
6.3.68.3.1 | [12 empty] | 6.3.68.3.1 | 6.3.69.3.1 | 6.3.69.3.1 | 6.3.69.3.1 | 6.3.69.3.1 | 6.3.69.3.1 | Function | [6 empty] | 6.3.69.3.1
6.3.68.3.2 | [12 empty] | 6.3.68.3.2 | 6.3.69.3.2 | 6.3.69.3.2 | 6.3.69.3.2 | 6.3.69.3.2 | 6.3.69.3.2 | Semantics of the service primitive | [6 empty] | 6.3.69.3.2
6.3.68.3.3 | [12 empty] | 6.3.68.3.3 | 6.3.69.3.3 | 6.3.69.3.3 | 6.3.69.3.3 | 6.3.69.3.3 | 6.3.69.3.3 | When generated | [6 empty] | 6.3.69.3.3
6.3.68.3.4 | [12 empty] | 6.3.68.3.4 | 6.3.69.3.4 | 6.3.69.3.4 | 6.3.69.3.4 | 6.3.69.3.4 | 6.3.69.3.4 | 1 Effect of receipt | [6 empty] | 6.3.69.3.4
[14 empty] | 6.3.70 | 6.3.70 | 6.3.70 | 6.3.70 | 6.3.70 | Fine timing measurement request | [6 empty] | 6.3.70
[14 empty] | 6.3.70.1 | 6.3.70.1 | 6.3.70.1 | 6.3.70.1 | 6.3.70.1 | General | [6 empty] | 6.3.70.1
[14 empty] | 6.3.70.2 | 6.3.70.2 | 6.3.70.2 | 6.3.70.2 | 6.3.70.2 | MLME-FINETIMINGMSMTRQ.request | [6 empty] | 6.3.70.2
[14 empty] | 6.3.70.2.1 | 6.3.70.2.1 | 6.3.70.2.1 | 6.3.70.2.1 | 6.3.70.2.1 | Function | [6 empty] | 6.3.70.2.1
[14 empty] | 6.3.70.2.2 | 6.3.70.2.2 | 6.3.70.2.2 | 6.3.70.2.2 | 6.3.70.2.2 | Semantics of the service primitive | [6 empty] | 6.3.70.2.2
[14 empty] | 6.3.70.2.3 | 6.3.70.2.3 | 6.3.70.2.3 | 6.3.70.2.3 | 6.3.70.2.3 | When generated | [6 empty] | 6.3.70.2.3
[14 empty] | 6.3.70.2.4 | 6.3.70.2.4 | 6.3.70.2.4 | 6.3.70.2.4 | 6.3.70.2.4 | Effect of receipt | [6 empty] | 6.3.70.2.4
[14 empty] | 6.3.70.3 | 6.3.70.3 | 6.3.70.3 | 6.3.70.3 | 6.3.70.3 | MLME-FINETIMINGMSMTRQ.indication | [6 empty] | 6.3.70.3
[14 empty] | 6.3.70.3.1 | 6.3.70.3.1 | 6.3.70.3.1 | 6.3.70.3.1 | 6.3.70.3.1 | Function | [6 empty] | 6.3.70.3.1
[14 empty] | 6.3.70.3.2 | 6.3.70.3.2 | 6.3.70.3.2 | 6.3.70.3.2 | 6.3.70.3.2 | Semantics of the service primitive | [6 empty] | 6.3.70.3.2
[14 empty] | 6.3.70.3.3 | 6.3.70.3.3 | 6.3.70.3.3 | 6.3.70.3.3 | 6.3.70.3.3 | When generated | [6 empty] | 6.3.70.3.3
[14 empty] | 6.3.70.3.4 | 6.3.70.3.4 | 6.3.70.3.4 | 6.3.70.3.4 | 6.3.70.3.4 | 1 Effect of receipt | [6 empty] | 6.3.70.3.4
6.3.69 | [12 empty] | 6.3.69 | 6.3.71 | 6.3.71 | 6.3.71 | 6.3.71 | 6.3.71 | WNM-Notification request | [6 empty] | 6.3.71
6.3.69.1 | [12 empty] | 6.3.69.1 | 6.3.71.1 | 6.3.71.1 | 6.3.71.1 | 6.3.71.1 | 6.3.71.1 | General | [6 empty] | 6.3.71.1
6.3.69.2 | [12 empty] | 6.3.69.2 | 6.3.71.2 | 6.3.71.2 | 6.3.71.2 | 6.3.71.2 | 6.3.71.2 | MLME-WNMNOTIFICATIONREQUEST.request | [6 empty] | 6.3.71.2
6.3.69.2.1 | [12 empty] | 6.3.69.2.1 | 6.3.71.2.1 | 6.3.71.2.1 | 6.3.71.2.1 | 6.3.71.2.1 | 6.3.71.2.1 | Function | [6 empty] | 6.3.71.2.1
6.3.69.2.2 | [12 empty] | 6.3.69.2.2 | 6.3.71.2.2 | 6.3.71.2.2 | 6.3.71.2.2 | 6.3.71.2.2 | 6.3.71.2.2 | Semantics of the service primitive | [6 empty] | 6.3.71.2.2
6.3.69.2.3 | [12 empty] | 6.3.69.2.3 | 6.3.71.2.3 | 6.3.71.2.3 | 6.3.71.2.3 | 6.3.71.2.3 | 6.3.71.2.3 | When generated | [6 empty] | 6.3.71.2.3
6.3.69.2.4 | [12 empty] | 6.3.69.2.4 | 6.3.71.2.4 | 6.3.71.2.4 | 6.3.71.2.4 | 6.3.71.2.4 | 6.3.71.2.4 | Effect of receipt | [6 empty] | 6.3.71.2.4
6.3.69.3 | [12 empty] | 6.3.69.3 | 6.3.71.3 | 6.3.71.3 | 6.3.71.3 | 6.3.71.3 | 6.3.71.3 | MLME-WNMNOTIFICATIONREQUEST indication | [6 empty] | 6.3.71.3
6.3.69.3.1 | [12 empty] | 6.3.69.3.1 | 6.3.71.3.1 | 6.3.71.3.1 | 6.3.71.3.1 | 6.3.71.3.1 | 6.3.71.3.1 | Function | [6 empty] | 6.3.71.3.1
6.3.69.3.2 | [12 empty] | 6.3.69.3.2 | 6.3.71.3.2 | 6.3.71.3.2 | 6.3.71.3.2 | 6.3.71.3.2 | 6.3.71.3.2 | Semantics of the service primitive | [6 empty] | 6.3.71.3.2
6.3.69.3.3 | [12 empty] | 6.3.69.3.3 | 6.3.71.3.3 | 6.3.71.3.3 | 6.3.71.3.3 | 6.3.71.3.3 | 6.3.71.3.3 | When generated | [6 empty] | 6.3.71.3.3
6.3.69.3.4 | [12 empty] | 6.3.69.3.4 | 6.3.71.3.4 | 6.3.71.3.4 | 6.3.71.3.4 | 6.3.71.3.4 | 6.3.71.3.4 | Effect of receipt | [6 empty] | 6.3.71.3.4
6.3.70 | [12 empty] | 6.3.70 | 6.3.72 | 6.3.72 | 6.3.72 | 6.3.72 | 6.3.72 | WNM-Notification response | [6 empty] | 6.3.72
6.3.70.1 | [12 empty] | 6.3.70.1 | 6.3.72.1 | 6.3.72.1 | 6.3.72.1 | 6.3.72.1 | 6.3.72.1 | MLME-WNMNOTIFICATIONRESPONSE.request | [6 empty] | 6.3.72.1
6.3.70.1.1 | [12 empty] | 6.3.70.1.1 | 6.3.72.1.1 | 6.3.72.1.1 | 6.3.72.1.1 | 6.3.72.1.1 | 6.3.72.1.1 | Function | [6 empty] | 6.3.72.1.1
6.3.70.1.2 | [12 empty] | 6.3.70.1.2 | 6.3.72.1.2 | 6.3.72.1.2 | 6.3.72.1.2 | 6.3.72.1.2 | 6.3.72.1.2 | Semantics of the service primitive | [6 empty] | 6.3.72.1.2
6.3.70.1.3 | [12 empty] | 6.3.70.1.3 | 6.3.72.1.3 | 6.3.72.1.3 | 6.3.72.1.3 | 6.3.72.1.3 | 6.3.72.1.3 | When generated | [6 empty] | 6.3.72.1.3
6.3.70.1.4 | [12 empty] | 6.3.70.1.4 | 6.3.72.1.4 | 6.3.72.1.4 | 6.3.72.1.4 | 6.3.72.1.4 | 6.3.72.1.4 | Effect of receipt | [6 empty] | 6.3.72.1.4
6.3.70.2 | [12 empty] | 6.3.70.2 | 6.3.72.2 | 6.3.72.2 | 6.3.72.2 | 6.3.72.2 | 6.3.72.2 | MLME-WNMNOTIFICATIONRESPONSE.indication | [6 empty] | 6.3.72.2
6.3.70.2.1 | [12 empty] | 6.3.70.2.1 | 6.3.72.2.1 | 6.3.72.2.1 | 6.3.72.2.1 | 6.3.72.2.1 | 6.3.72.2.1 | Function | [6 empty] | 6.3.72.2.1
6.3.70.2.2 | [12 empty] | 6.3.70.2.2 | 6.3.72.2.2 | 6.3.72.2.2 | 6.3.72.2.2 | 6.3.72.2.2 | 6.3.72.2.2 | Semantics of the service primitive | [6 empty] | 6.3.72.2.2
6.3.70.2.3 | [12 empty] | 6.3.70.2.3 | 6.3.72.2.3 | 6.3.72.2.3 | 6.3.72.2.3 | 6.3.72.2.3 | 6.3.72.2.3 | When generated | [6 empty] | 6.3.72.2.3
6.3.70.2.4 | [12 empty] | 6.3.70.2.4 | 6.3.72.2.4 | 6.3.72.2.4 | 6.3.72.2.4 | 6.3.72.2.4 | 6.3.72.2.4 | Effect of receipt | [6 empty] | 6.3.72.2.4
6.3.71 | [12 empty] | 6.3.71 | 6.3.73 | 6.3.73 | 6.3.73 | 6.3.73 | 6.3.73 | Network discovery and selection support | [6 empty] | 6.3.73
6.3.71.1 | [12 empty] | 6.3.71.1 | 6.3.73.1 | 6.3.73.1 | 6.3.73.1 | 6.3.73.1 | 6.3.73.1 | General | [6 empty] | 6.3.73.1
6.3.71.2 | [12 empty] | 6.3.71.2 | 6.3.73.2 | 6.3.73.2 | 6.3.73.2 | 6.3.73.2 | 6.3.73.2 | MLME-GAS.request | [6 empty] | 6.3.73.2
6.3.71.2.1 | [12 empty] | 6.3.71.2.1 | 6.3.73.2.1 | 6.3.73.2.1 | 6.3.73.2.1 | 6.3.73.2.1 | 6.3.73.2.1 | Function | [6 empty] | 6.3.73.2.1
6.3.71.2.2 | [12 empty] | 6.3.71.2.2 | 6.3.73.2.2 | 6.3.73.2.2 | 6.3.73.2.2 | 6.3.73.2.2 | 6.3.73.2.2 | Semantics of the service primitive | [6 empty] | 6.3.73.2.2
6.3.71.2.3 | [12 empty] | 6.3.71.2.3 | 6.3.73.2.3 | 6.3.73.2.3 | 6.3.73.2.3 | 6.3.73.2.3 | 6.3.73.2.3 | When generated | [6 empty] | 6.3.73.2.3
6.3.71.2.4 | [12 empty] | 6.3.71.2.4 | 6.3.73.2.4 | 6.3.73.2.4 | 6.3.73.2.4 | 6.3.73.2.4 | 6.3.73.2.4 | Effect of receipt | [6 empty] | 6.3.73.2.4
6.3.71.3 | [12 empty] | 6.3.71.3 | 6.3.73.3 | 6.3.73.3 | 6.3.73.3 | 6.3.73.3 | 6.3.73.3 | MLME-GAS.confirm | [6 empty] | 6.3.73.3
6.3.71.3.1 | [12 empty] | 6.3.71.3.1 | 6.3.73.3.1 | 6.3.73.3.1 | 6.3.73.3.1 | 6.3.73.3.1 | 6.3.73.3.1 | Function | [6 empty] | 6.3.73.3.1
6.3.71.3.2 | [12 empty] | 6.3.71.3.2 | 6.3.73.3.2 | 6.3.73.3.2 | 6.3.73.3.2 | 6.3.73.3.2 | 6.3.73.3.2 | Semantics of the service primitive | [6 empty] | 6.3.73.3.2
6.3.71.3.3 | [12 empty] | 6.3.71.3.3 | 6.3.73.3.3 | 6.3.73.3.3 | 6.3.73.3.3 | 6.3.73.3.3 | 6.3.73.3.3 | When generated | [6 empty] | 6.3.73.3.3
6.3.71.3.4 | [12 empty] | 6.3.71.3.4 | 6.3.73.3.4 | 6.3.73.3.4 | 6.3.73.3.4 | 6.3.73.3.4 | 6.3.73.3.4 | Effect of receipt | [6 empty] | 6.3.73.3.4
6.3.71.4 | [12 empty] | 6.3.71.4 | 6.3.73.4 | 6.3.73.4 | 6.3.73.4 | 6.3.73.4 | 6.3.73.4 | MLME-GAS.indication | [6 empty] | 6.3.73.4
6.3.71.4.1 | [12 empty] | 6.3.71.4.1 | 6.3.73.4.1 | 6.3.73.4.1 | 6.3.73.4.1 | 6.3.73.4.1 | 6.3.73.4.1 | Function | [6 empty] | 6.3.73.4.1
6.3.71.4.2 | [12 empty] | 6.3.71.4.2 | 6.3.73.4.2 | 6.3.73.4.2 | 6.3.73.4.2 | 6.3.73.4.2 | 6.3.73.4.2 | Semantics of the service primitive | [6 empty] | 6.3.73.4.2
6.3.71.4.3 | [12 empty] | 6.3.71.4.3 | 6.3.73.4.3 | 6.3.73.4.3 | 6.3.73.4.3 | 6.3.73.4.3 | 6.3.73.4.3 | When generated | [6 empty] | 6.3.73.4.3
6.3.71.4.4 | [12 empty] | 6.3.71.4.4 | 6.3.73.4.4 | 6.3.73.4.4 | 6.3.73.4.4 | 6.3.73.4.4 | 6.3.73.4.4 | Effect of receipt | [6 empty] | 6.3.73.4.4
6.3.71.5 | [12 empty] | 6.3.71.5 | 6.3.73.5 | 6.3.73.5 | 6.3.73.5 | 6.3.73.5 | 6.3.73.5 | MLME-GAS.response | [6 empty] | 6.3.73.5
6.3.71.5.1 | [12 empty] | 6.3.71.5.1 | 6.3.73.5.1 | 6.3.73.5.1 | 6.3.73.5.1 | 6.3.73.5.1 | 6.3.73.5.1 | Function | [6 empty] | 6.3.73.5.1
6.3.71.5.2 | [12 empty] | 6.3.71.5.2 | 6.3.73.5.2 | 6.3.73.5.2 | 6.3.73.5.2 | 6.3.73.5.2 | 6.3.73.5.2 | Semantics of the service primitive | [6 empty] | 6.3.73.5.2
6.3.71.5.3 | [12 empty] | 6.3.71.5.3 | 6.3.73.5.3 | 6.3.73.5.3 | 6.3.73.5.3 | 6.3.73.5.3 | 6.3.73.5.3 | When generated | [6 empty] | 6.3.73.5.3
6.3.71.5.4 | [12 empty] | 6.3.71.5.4 | 6.3.73.5.4 | 6.3.73.5.4 | 6.3.73.5.4 | 6.3.73.5.4 | 6.3.73.5.4 | Effect of receipt | [6 empty] | 6.3.73.5.4
6.3.72 |  | 6.3.72 | [10 empty] | 6.3.72 | 6.3.74 | 6.3.74 | 6.3.74 | 6.3.74 | 6.3.74 | QoS Map Set element management | [6 empty] | 6.3.74
6.3.72.1 | [12 empty] | 6.3.72.1 | 6.3.74.1 | 6.3.74.1 | 6.3.74.1 | 6.3.74.1 | 6.3.74.1 | General | [6 empty] | 6.3.74.1
6.3.72.2 |  | 6.3.72.2 | [10 empty] | 6.3.72.2 | 6.3.74.2 | 6.3.74.2 | 6.3.74.2 | 6.3.74.2 | 6.3.74.2 | MLME-QOS-MAP.request | [6 empty] | 6.3.74.2
6.3.72.2.1 | [12 empty] | 6.3.72.2.1 | 6.3.74.2.1 | 6.3.74.2.1 | 6.3.74.2.1 | 6.3.74.2.1 | 6.3.74.2.1 | Function | [6 empty] | 6.3.74.2.1
6.3.72.2.2 |  | 6.3.72.2.2 | [10 empty] | 6.3.72.2.2 | 6.3.74.2.2 | 6.3.74.2.2 | 6.3.74.2.2 | 6.3.74.2.2 | 6.3.74.2.2 | Semantics of the service primitive | [6 empty] | 6.3.74.2.2
6.3.72.2.3 | [12 empty] | 6.3.72.2.3 | 6.3.74.2.3 | 6.3.74.2.3 | 6.3.74.2.3 | 6.3.74.2.3 | 6.3.74.2.3 | When generated | [6 empty] | 6.3.74.2.3
6.3.72.2.4 | [12 empty] | 6.3.72.2.4 | 6.3.74.2.4 | 6.3.74.2.4 | 6.3.74.2.4 | 6.3.74.2.4 | 6.3.74.2.4 | Effect of receipt | [6 empty] | 6.3.74.2.4
6.3.72.3 |  | 6.3.72.3 | [10 empty] | 6.3.72.3 | 6.3.74.3 | 6.3.74.3 | 6.3.74.3 | 6.3.74.3 | 6.3.74.3 | MLME-QOS-MAP.indication | [6 empty] | 6.3.74.3
6.3.72.3.1 | [12 empty] | 6.3.72.3.1 | 6.3.74.3.1 | 6.3.74.3.1 | 6.3.74.3.1 | 6.3.74.3.1 | 6.3.74.3.1 | Function | [6 empty] | 6.3.74.3.1
6.3.72.3.2 |  | 6.3.72.3.2 | [10 empty] | 6.3.72.3.2 | 6.3.74.3.2 | 6.3.74.3.2 | 6.3.74.3.2 | 6.3.74.3.2 | 6.3.74.3.2 | Semantics of the service primitive | [6 empty] | 6.3.74.3.2
6.3.72.3.3 | [12 empty] | 6.3.72.3.3 | 6.3.74.3.3 | 6.3.74.3.3 | 6.3.74.3.3 | 6.3.74.3.3 | 6.3.74.3.3 | When generated | [6 empty] | 6.3.74.3.3
6.3.72.3.4 | [12 empty] | 6.3.72.3.4 | 6.3.74.3.4 | 6.3.74.3.4 | 6.3.74.3.4 | 6.3.74.3.4 | 6.3.74.3.4 | Effect of receipt | [6 empty] | 6.3.74.3.4
6.3.73 | [12 empty] | 6.3.73 | 6.3.75 | 6.3.75 | 6.3.75 | 6.3.75 | 6.3.75 | Mesh peering management | [6 empty] | 6.3.75
6.3.73.1 | [12 empty] | 6.3.73.1 | 6.3.75.1 | 6.3.75.1 | 6.3.75.1 | 6.3.75.1 | 6.3.75.1 | Introduction | [6 empty] | 6.3.75.1
6.3.73.2 | [12 empty] | 6.3.73.2 | 6.3.75.2 | 6.3.75.2 | 6.3.75.2 | 6.3.75.2 | 6.3.75.2 | MLME-MESHPEERINGMANAGEMENT.request | [6 empty] | 6.3.75.2
6.3.73.2.1 | [12 empty] | 6.3.73.2.1 | 6.3.75.2.1 | 6.3.75.2.1 | 6.3.75.2.1 | 6.3.75.2.1 | 6.3.75.2.1 | Function | [6 empty] | 6.3.75.2.1
6.3.73.2.2 | [12 empty] | 6.3.73.2.2 | 6.3.75.2.2 | 6.3.75.2.2 | 6.3.75.2.2 | 6.3.75.2.2 | 6.3.75.2.2 | Semantics of the service primitive | [6 empty] | 6.3.75.2.2
6.3.73.2.3 | [12 empty] | 6.3.73.2.3 | 6.3.75.2.3 | 6.3.75.2.3 | 6.3.75.2.3 | 6.3.75.2.3 | 6.3.75.2.3 | When generated | [6 empty] | 6.3.75.2.3
6.3.73.2.4 | [12 empty] | 6.3.73.2.4 | 6.3.75.2.4 | 6.3.75.2.4 | 6.3.75.2.4 | 6.3.75.2.4 | 6.3.75.2.4 | Effect of receipt | [6 empty] | 6.3.75.2.4
6.3.73.3 | [12 empty] | 6.3.73.3 | 6.3.75.3 | 6.3.75.3 | 6.3.75.3 | 6.3.75.3 | 6.3.75.3 | MLME-MESHPEERINGMANAGEMENT.confirm | [6 empty] | 6.3.75.3
6.3.73.3.1 | [12 empty] | 6.3.73.3.1 | 6.3.75.3.1 | 6.3.75.3.1 | 6.3.75.3.1 | 6.3.75.3.1 | 6.3.75.3.1 | Function | [6 empty] | 6.3.75.3.1
6.3.73.3.2 | [12 empty] | 6.3.73.3.2 | 6.3.75.3.2 | 6.3.75.3.2 | 6.3.75.3.2 | 6.3.75.3.2 | 6.3.75.3.2 | Semantics of the service primitive | [6 empty] | 6.3.75.3.2
6.3.73.3.3 | [12 empty] | 6.3.73.3.3 | 6.3.75.3.3 | 6.3.75.3.3 | 6.3.75.3.3 | 6.3.75.3.3 | 6.3.75.3.3 | When generated | [6 empty] | 6.3.75.3.3
6.3.73.3.4 | [12 empty] | 6.3.73.3.4 | 6.3.75.3.4 | 6.3.75.3.4 | 6.3.75.3.4 | 6.3.75.3.4 | 6.3.75.3.4 | Effect of receipt | [6 empty] | 6.3.75.3.4
6.3.73.4 | [12 empty] | 6.3.73.4 | 6.3.75.4 | 6.3.75.4 | 6.3.75.4 | 6.3.75.4 | 6.3.75.4 | MLME-MESHPEERINGMANAGEMENT.indication | [6 empty] | 6.3.75.4
6.3.73.4.1 | [12 empty] | 6.3.73.4.1 | 6.3.75.4.1 | 6.3.75.4.1 | 6.3.75.4.1 | 6.3.75.4.1 | 6.3.75.4.1 | Function | [6 empty] | 6.3.75.4.1
6.3.73.4.2 | [12 empty] | 6.3.73.4.2 | 6.3.75.4.2 | 6.3.75.4.2 | 6.3.75.4.2 | 6.3.75.4.2 | 6.3.75.4.2 | Semantics of the service primitive | [6 empty] | 6.3.75.4.2
6.3.73.4.3 | [12 empty] | 6.3.73.4.3 | 6.3.75.4.3 | 6.3.75.4.3 | 6.3.75.4.3 | 6.3.75.4.3 | 6.3.75.4.3 | When generated | [6 empty] | 6.3.75.4.3
6.3.73.4.4 | [12 empty] | 6.3.73.4.4 | 6.3.75.4.4 | 6.3.75.4.4 | 6.3.75.4.4 | 6.3.75.4.4 | 6.3.75.4.4 | Effect of receipt | [6 empty] | 6.3.75.4.4
6.3.73.5 | [12 empty] | 6.3.73.5 | 6.3.75.5 | 6.3.75.5 | 6.3.75.5 | 6.3.75.5 | 6.3.75.5 | MLME-MESHPEERINGMANAGEMENT.response | [6 empty] | 6.3.75.5
6.3.73.5.1 | [12 empty] | 6.3.73.5.1 | 6.3.75.5.1 | 6.3.75.5.1 | 6.3.75.5.1 | 6.3.75.5.1 | 6.3.75.5.1 | Function | [6 empty] | 6.3.75.5.1
6.3.73.5.2 | [12 empty] | 6.3.73.5.2 | 6.3.75.5.2 | 6.3.75.5.2 | 6.3.75.5.2 | 6.3.75.5.2 | 6.3.75.5.2 | Semantics of the service primitive | [6 empty] | 6.3.75.5.2
6.3.73.5.3 | [12 empty] | 6.3.73.5.3 | 6.3.75.5.3 | 6.3.75.5.3 | 6.3.75.5.3 | 6.3.75.5.3 | 6.3.75.5.3 | When generated | [6 empty] | 6.3.75.5.3
6.3.73.5.4 | [12 empty] | 6.3.73.5.4 | 6.3.75.5.4 | 6.3.75.5.4 | 6.3.75.5.4 | 6.3.75.5.4 | 6.3.75.5.4 | Effect of receipt | [6 empty] | 6.3.75.5.4
6.3.74 | [12 empty] | 6.3.74 | 6.3.76 | 6.3.76 | 6.3.76 | 6.3.76 | 6.3.76 | Mesh power management | [6 empty] | 6.3.76
6.3.74.1 | [12 empty] | 6.3.74.1 | 6.3.76.1 | 6.3.76.1 | 6.3.76.1 | 6.3.76.1 | 6.3.76.1 | Introduction | [6 empty] | 6.3.76.1
6.3.74.2 | [12 empty] | 6.3.74.2 | 6.3.76.2 | 6.3.76.2 | 6.3.76.2 | 6.3.76.2 | 6.3.76.2 | MLME-MESHPOWERMGT.request | [6 empty] | 6.3.76.2
6.3.74.2.1 | [12 empty] | 6.3.74.2.1 | 6.3.76.2.1 | 6.3.76.2.1 | 6.3.76.2.1 | 6.3.76.2.1 | 6.3.76.2.1 | Function | [6 empty] | 6.3.76.2.1
6.3.74.2.2 | [12 empty] | 6.3.74.2.2 | 6.3.76.2.2 | 6.3.76.2.2 | 6.3.76.2.2 | 6.3.76.2.2 | 6.3.76.2.2 | Semantics of the service primitive | [6 empty] | 6.3.76.2.2
6.3.74.2.3 | [12 empty] | 6.3.74.2.3 | 6.3.76.2.3 | 6.3.76.2.3 | 6.3.76.2.3 | 6.3.76.2.3 | 6.3.76.2.3 | When generated | [6 empty] | 6.3.76.2.3
6.3.74.2.4 | [12 empty] | 6.3.74.2.4 | 6.3.76.2.4 | 6.3.76.2.4 | 6.3.76.2.4 | 6.3.76.2.4 | 6.3.76.2.4 | Effect of receipt | [6 empty] | 6.3.76.2.4
6.3.74.3 | [12 empty] | 6.3.74.3 | 6.3.76.3 | 6.3.76.3 | 6.3.76.3 | 6.3.76.3 | 6.3.76.3 | MLME-MESHPOWERMGT.confirm | [6 empty] | 6.3.76.3
6.3.74.3.1 | [12 empty] | 6.3.74.3.1 | 6.3.76.3.1 | 6.3.76.3.1 | 6.3.76.3.1 | 6.3.76.3.1 | 6.3.76.3.1 | Function | [6 empty] | 6.3.76.3.1
6.3.74.3.2 | [12 empty] | 6.3.74.3.2 | 6.3.76.3.2 | 6.3.76.3.2 | 6.3.76.3.2 | 6.3.76.3.2 | 6.3.76.3.2 | Semantics of the service primitive | [6 empty] | 6.3.76.3.2
6.3.74.3.3 | [12 empty] | 6.3.74.3.3 | 6.3.76.3.3 | 6.3.76.3.3 | 6.3.76.3.3 | 6.3.76.3.3 | 6.3.76.3.3 | When generated | [6 empty] | 6.3.76.3.3
6.3.74.3.4 | [12 empty] | 6.3.74.3.4 | 6.3.76.3.4 | 6.3.76.3.4 | 6.3.76.3.4 | 6.3.76.3.4 | 6.3.76.3.4 | Effect of receipt | [6 empty] | 6.3.76.3.4
6.3.75 | [12 empty] | 6.3.75 | 6.3.77 | 6.3.77 | 6.3.77 | 6.3.77 | 6.3.77 | Mesh neighbor offset synchronization | [6 empty] | 6.3.77
6.3.75.1 | [12 empty] | 6.3.75.1 | 6.3.77.1 | 6.3.77.1 | 6.3.77.1 | 6.3.77.1 | 6.3.77.1 | Introduction | [6 empty] | 6.3.77.1
6.3.75.2 | [12 empty] | 6.3.75.2 | 6.3.77.2 | 6.3.77.2 | 6.3.77.2 | 6.3.77.2 | 6.3.77.2 | MLME-MESHNEIGHBOROFFSETSYNCSTART.request | [6 empty] | 6.3.77.2
6.3.75.2.1 | [12 empty] | 6.3.75.2.1 | 6.3.77.2.1 | 6.3.77.2.1 | 6.3.77.2.1 | 6.3.77.2.1 | 6.3.77.2.1 | Function | [6 empty] | 6.3.77.2.1
6.3.75.2.2 | [12 empty] | 6.3.75.2.2 | 6.3.77.2.2 | 6.3.77.2.2 | 6.3.77.2.2 | 6.3.77.2.2 | 6.3.77.2.2 | Semantics of the service primitive | [6 empty] | 6.3.77.2.2
6.3.75.2.3 | [12 empty] | 6.3.75.2.3 | 6.3.77.2.3 | 6.3.77.2.3 | 6.3.77.2.3 | 6.3.77.2.3 | 6.3.77.2.3 | When generated | [6 empty] | 6.3.77.2.3
6.3.75.2.4 | [12 empty] | 6.3.75.2.4 | 6.3.77.2.4 | 6.3.77.2.4 | 6.3.77.2.4 | 6.3.77.2.4 | 6.3.77.2.4 | Effect of receipt | [6 empty] | 6.3.77.2.4
6.3.75.3 | [12 empty] | 6.3.75.3 | 6.3.77.3 | 6.3.77.3 | 6.3.77.3 | 6.3.77.3 | 6.3.77.3 | MLME-MESHNEIGHBOROFFSETSYNCSTART.confirm | [6 empty] | 6.3.77.3
6.3.75.3.1 | [12 empty] | 6.3.75.3.1 | 6.3.77.3.1 | 6.3.77.3.1 | 6.3.77.3.1 | 6.3.77.3.1 | 6.3.77.3.1 | Function | [6 empty] | 6.3.77.3.1
6.3.75.3.2 | [12 empty] | 6.3.75.3.2 | 6.3.77.3.2 | 6.3.77.3.2 | 6.3.77.3.2 | 6.3.77.3.2 | 6.3.77.3.2 | Semantics of the service primitive | [6 empty] | 6.3.77.3.2
6.3.75.3.3 | [12 empty] | 6.3.75.3.3 | 6.3.77.3.3 | 6.3.77.3.3 | 6.3.77.3.3 | 6.3.77.3.3 | 6.3.77.3.3 | When generated | [6 empty] | 6.3.77.3.3
6.3.75.3.4 | [12 empty] | 6.3.75.3.4 | 6.3.77.3.4 | 6.3.77.3.4 | 6.3.77.3.4 | 6.3.77.3.4 | 6.3.77.3.4 | Effect of receipt | [6 empty] | 6.3.77.3.4
6.3.75.4 | [12 empty] | 6.3.75.4 | 6.3.77.4 | 6.3.77.4 | 6.3.77.4 | 6.3.77.4 | 6.3.77.4 | MLME-MESHNEIGHBOROFFSETCALCULATE.request | [6 empty] | 6.3.77.4
6.3.75.4.1 | [12 empty] | 6.3.75.4.1 | 6.3.77.4.1 | 6.3.77.4.1 | 6.3.77.4.1 | 6.3.77.4.1 | 6.3.77.4.1 | Function | [6 empty] | 6.3.77.4.1
6.3.75.4.2 | [12 empty] | 6.3.75.4.2 | 6.3.77.4.2 | 6.3.77.4.2 | 6.3.77.4.2 | 6.3.77.4.2 | 6.3.77.4.2 | Semantics of the service primitive | [6 empty] | 6.3.77.4.2
6.3.75.4.3 | [12 empty] | 6.3.75.4.3 | 6.3.77.4.3 | 6.3.77.4.3 | 6.3.77.4.3 | 6.3.77.4.3 | 6.3.77.4.3 | When generated | [6 empty] | 6.3.77.4.3
6.3.75.4.4 | [12 empty] | 6.3.75.4.4 | 6.3.77.4.4 | 6.3.77.4.4 | 6.3.77.4.4 | 6.3.77.4.4 | 6.3.77.4.4 | Effect of receipt | [6 empty] | 6.3.77.4.4
6.3.75.5 | [12 empty] | 6.3.75.5 | 6.3.77.5 | 6.3.77.5 | 6.3.77.5 | 6.3.77.5 | 6.3.77.5 | MLME-MESHNEIGHBOROFFSETCALCULATE.confirm | [6 empty] | 6.3.77.5
6.3.75.5.1 | [12 empty] | 6.3.75.5.1 | 6.3.77.5.1 | 6.3.77.5.1 | 6.3.77.5.1 | 6.3.77.5.1 | 6.3.77.5.1 | Function | [6 empty] | 6.3.77.5.1
6.3.75.5.2 | [12 empty] | 6.3.75.5.2 | 6.3.77.5.2 | 6.3.77.5.2 | 6.3.77.5.2 | 6.3.77.5.2 | 6.3.77.5.2 | Semantics of the service primitive | [6 empty] | 6.3.77.5.2
6.3.75.5.3 | [12 empty] | 6.3.75.5.3 | 6.3.77.5.3 | 6.3.77.5.3 | 6.3.77.5.3 | 6.3.77.5.3 | 6.3.77.5.3 | When generated | [6 empty] | 6.3.77.5.3
6.3.75.5.4 | [12 empty] | 6.3.75.5.4 | 6.3.77.5.4 | 6.3.77.5.4 | 6.3.77.5.4 | 6.3.77.5.4 | 6.3.77.5.4 | Effect of receipt | [6 empty] | 6.3.77.5.4
6.3.75.6 | [12 empty] | 6.3.75.6 | 6.3.77.6 | 6.3.77.6 | 6.3.77.6 | 6.3.77.6 | 6.3.77.6 | MLME-MESHNEIGHBOROFFSETSYNCSTOP.request | [6 empty] | 6.3.77.6
6.3.75.6.1 | [12 empty] | 6.3.75.6.1 | 6.3.77.6.1 | 6.3.77.6.1 | 6.3.77.6.1 | 6.3.77.6.1 | 6.3.77.6.1 | Function | [6 empty] | 6.3.77.6.1
6.3.75.6.2 | [12 empty] | 6.3.75.6.2 | 6.3.77.6.2 | 6.3.77.6.2 | 6.3.77.6.2 | 6.3.77.6.2 | 6.3.77.6.2 | Semantics of the service primitive | [6 empty] | 6.3.77.6.2
6.3.75.6.3 | [12 empty] | 6.3.75.6.3 | 6.3.77.6.3 | 6.3.77.6.3 | 6.3.77.6.3 | 6.3.77.6.3 | 6.3.77.6.3 | When generated | [6 empty] | 6.3.77.6.3
6.3.75.6.4 | [12 empty] | 6.3.75.6.4 | 6.3.77.6.4 | 6.3.77.6.4 | 6.3.77.6.4 | 6.3.77.6.4 | 6.3.77.6.4 | Effect of receipt | [6 empty] | 6.3.77.6.4
6.3.75.7 | [12 empty] | 6.3.75.7 | 6.3.77.7 | 6.3.77.7 | 6.3.77.7 | 6.3.77.7 | 6.3.77.7 | MLME-MESHNEIGHBOROFFSETSYNCSTOP.confirm | [6 empty] | 6.3.77.7
6.3.75.7.1 | [12 empty] | 6.3.75.7.1 | 6.3.77.7.1 | 6.3.77.7.1 | 6.3.77.7.1 | 6.3.77.7.1 | 6.3.77.7.1 | Function | [6 empty] | 6.3.77.7.1
6.3.75.7.2 | [12 empty] | 6.3.75.7.2 | 6.3.77.7.2 | 6.3.77.7.2 | 6.3.77.7.2 | 6.3.77.7.2 | 6.3.77.7.2 | Semantics of the service primitive | [6 empty] | 6.3.77.7.2
6.3.75.7.3 | [12 empty] | 6.3.75.7.3 | 6.3.77.7.3 | 6.3.77.7.3 | 6.3.77.7.3 | 6.3.77.7.3 | 6.3.77.7.3 | When generated | [6 empty] | 6.3.77.7.3
6.3.75.7.4 | [12 empty] | 6.3.75.7.4 | 6.3.77.7.4 | 6.3.77.7.4 | 6.3.77.7.4 | 6.3.77.7.4 | 6.3.77.7.4 | Effect of receipt | [6 empty] | 6.3.77.7.4
6.3.76 | [12 empty] | 6.3.76 | 6.3.78 | 6.3.78 | 6.3.78 | 6.3.78 | 6.3.78 | Mesh TBTT adjustment | [6 empty] | 6.3.78
6.3.76.1 | [12 empty] | 6.3.76.1 | 6.3.78.1 | 6.3.78.1 | 6.3.78.1 | 6.3.78.1 | 6.3.78.1 | Introduction | [6 empty] | 6.3.78.1
6.3.76.2 | [12 empty] | 6.3.76.2 | 6.3.78.2 | 6.3.78.2 | 6.3.78.2 | 6.3.78.2 | 6.3.78.2 | MLME-MESHTBTTADJUSTMENT.request | [6 empty] | 6.3.78.2
6.3.76.2.1 | [12 empty] | 6.3.76.2.1 | 6.3.78.2.1 | 6.3.78.2.1 | 6.3.78.2.1 | 6.3.78.2.1 | 6.3.78.2.1 | Function | [6 empty] | 6.3.78.2.1
6.3.76.2.2 | [12 empty] | 6.3.76.2.2 | 6.3.78.2.2 | 6.3.78.2.2 | 6.3.78.2.2 | 6.3.78.2.2 | 6.3.78.2.2 | Semantics of the service primitive | [6 empty] | 6.3.78.2.2
6.3.76.2.3 | [12 empty] | 6.3.76.2.3 | 6.3.78.2.3 | 6.3.78.2.3 | 6.3.78.2.3 | 6.3.78.2.3 | 6.3.78.2.3 | When generated | [6 empty] | 6.3.78.2.3
6.3.76.2.4 | [12 empty] | 6.3.76.2.4 | 6.3.78.2.4 | 6.3.78.2.4 | 6.3.78.2.4 | 6.3.78.2.4 | 6.3.78.2.4 | Effect of receipt | [6 empty] | 6.3.78.2.4
6.3.76.3 | [12 empty] | 6.3.76.3 | 6.3.78.3 | 6.3.78.3 | 6.3.78.3 | 6.3.78.3 | 6.3.78.3 | MLME-MESHTBTTADJUSTMENT.confirm | [6 empty] | 6.3.78.3
6.3.76.3.1 | [12 empty] | 6.3.76.3.1 | 6.3.78.3.1 | 6.3.78.3.1 | 6.3.78.3.1 | 6.3.78.3.1 | 6.3.78.3.1 | Function | [6 empty] | 6.3.78.3.1
6.3.76.3.2 | [12 empty] | 6.3.76.3.2 | 6.3.78.3.2 | 6.3.78.3.2 | 6.3.78.3.2 | 6.3.78.3.2 | 6.3.78.3.2 | Semantics of the service primitive | [6 empty] | 6.3.78.3.2
6.3.76.3.3 | [12 empty] | 6.3.76.3.3 | 6.3.78.3.3 | 6.3.78.3.3 | 6.3.78.3.3 | 6.3.78.3.3 | 6.3.78.3.3 | When generated | [6 empty] | 6.3.78.3.3
6.3.76.3.4 | [12 empty] | 6.3.76.3.4 | 6.3.78.3.4 | 6.3.78.3.4 | 6.3.78.3.4 | 6.3.78.3.4 | 6.3.78.3.4 | Effect of receipt | [6 empty] | 6.3.78.3.4
6.3.76.4 | [12 empty] | 6.3.76.4 | 6.3.78.4 | 6.3.78.4 | 6.3.78.4 | 6.3.78.4 | 6.3.78.4 | MLME-MESHTBTTADJUSTMENT.indication | [6 empty] | 6.3.78.4
6.3.76.4.1 | [12 empty] | 6.3.76.4.1 | 6.3.78.4.1 | 6.3.78.4.1 | 6.3.78.4.1 | 6.3.78.4.1 | 6.3.78.4.1 | Function | [6 empty] | 6.3.78.4.1
6.3.76.4.2 | [12 empty] | 6.3.76.4.2 | 6.3.78.4.2 | 6.3.78.4.2 | 6.3.78.4.2 | 6.3.78.4.2 | 6.3.78.4.2 | Semantics of the service primitive | [6 empty] | 6.3.78.4.2
6.3.76.4.3 | [12 empty] | 6.3.76.4.3 | 6.3.78.4.3 | 6.3.78.4.3 | 6.3.78.4.3 | 6.3.78.4.3 | 6.3.78.4.3 | When generated | [6 empty] | 6.3.78.4.3
6.3.76.4.4 | [12 empty] | 6.3.76.4.4 | 6.3.78.4.4 | 6.3.78.4.4 | 6.3.78.4.4 | 6.3.78.4.4 | 6.3.78.4.4 | Effect of receipt | [6 empty] | 6.3.78.4.4
6.3.76.5 | [12 empty] | 6.3.76.5 | 6.3.78.5 | 6.3.78.5 | 6.3.78.5 | 6.3.78.5 | 6.3.78.5 | MLME-MESHTBTTADJUSTMENT.response | [6 empty] | 6.3.78.5
6.3.76.5.1 | [12 empty] | 6.3.76.5.1 | 6.3.78.5.1 | 6.3.78.5.1 | 6.3.78.5.1 | 6.3.78.5.1 | 6.3.78.5.1 | Function | [6 empty] | 6.3.78.5.1
6.3.76.5.2 | [12 empty] | 6.3.76.5.2 | 6.3.78.5.2 | 6.3.78.5.2 | 6.3.78.5.2 | 6.3.78.5.2 | 6.3.78.5.2 | Semantics of the service primitive | [6 empty] | 6.3.78.5.2
6.3.76.5.3 | [12 empty] | 6.3.76.5.3 | 6.3.78.5.3 | 6.3.78.5.3 | 6.3.78.5.3 | 6.3.78.5.3 | 6.3.78.5.3 | When generated | [6 empty] | 6.3.78.5.3
6.3.76.5.4 | [12 empty] | 6.3.76.5.4 | 6.3.78.5.4 | 6.3.78.5.4 | 6.3.78.5.4 | 6.3.78.5.4 | 6.3.78.5.4 | Effect of receipt | [6 empty] | 6.3.78.5.4
6.3.77 | [12 empty] | 6.3.77 | 6.3.79 | 6.3.79 | 6.3.79 | 6.3.79 | 6.3.79 | MCCA management interface | [6 empty] | 6.3.79
6.3.77.1 | [12 empty] | 6.3.77.1 | 6.3.79.1 | 6.3.79.1 | 6.3.79.1 | 6.3.79.1 | 6.3.79.1 | Introduction | [6 empty] | 6.3.79.1
6.3.77.2 | [12 empty] | 6.3.77.2 | 6.3.79.2 | 6.3.79.2 | 6.3.79.2 | 6.3.79.2 | 6.3.79.2 | MLME-ACTIVATEMCCA.request | [6 empty] | 6.3.79.2
6.3.77.2.1 | [12 empty] | 6.3.77.2.1 | 6.3.79.2.1 | 6.3.79.2.1 | 6.3.79.2.1 | 6.3.79.2.1 | 6.3.79.2.1 | Function | [6 empty] | 6.3.79.2.1
6.3.77.2.2 | [12 empty] | 6.3.77.2.2 | 6.3.79.2.2 | 6.3.79.2.2 | 6.3.79.2.2 | 6.3.79.2.2 | 6.3.79.2.2 | Semantics of the service primitive | [6 empty] | 6.3.79.2.2
6.3.77.2.3 | [12 empty] | 6.3.77.2.3 | 6.3.79.2.3 | 6.3.79.2.3 | 6.3.79.2.3 | 6.3.79.2.3 | 6.3.79.2.3 | When generated | [6 empty] | 6.3.79.2.3
6.3.77.2.4 | [12 empty] | 6.3.77.2.4 | 6.3.79.2.4 | 6.3.79.2.4 | 6.3.79.2.4 | 6.3.79.2.4 | 6.3.79.2.4 | Effect of receipt | [6 empty] | 6.3.79.2.4
6.3.77.3 | [12 empty] | 6.3.77.3 | 6.3.79.3 | 6.3.79.3 | 6.3.79.3 | 6.3.79.3 | 6.3.79.3 | MLME-MCCASETUP.request | [6 empty] | 6.3.79.3
6.3.77.3.1 | [12 empty] | 6.3.77.3.1 | 6.3.79.3.1 | 6.3.79.3.1 | 6.3.79.3.1 | 6.3.79.3.1 | 6.3.79.3.1 | Function | [6 empty] | 6.3.79.3.1
6.3.77.3.2 | [12 empty] | 6.3.77.3.2 | 6.3.79.3.2 | 6.3.79.3.2 | 6.3.79.3.2 | 6.3.79.3.2 | 6.3.79.3.2 | Semantics of the service primitive | [6 empty] | 6.3.79.3.2
6.3.77.3.3 | [12 empty] | 6.3.77.3.3 | 6.3.79.3.3 | 6.3.79.3.3 | 6.3.79.3.3 | 6.3.79.3.3 | 6.3.79.3.3 | When generated | [6 empty] | 6.3.79.3.3
6.3.77.3.4 | [12 empty] | 6.3.77.3.4 | 6.3.79.3.4 | 6.3.79.3.4 | 6.3.79.3.4 | 6.3.79.3.4 | 6.3.79.3.4 | Effect of receipt | [6 empty] | 6.3.79.3.4
6.3.77.4 | [12 empty] | 6.3.77.4 | 6.3.79.4 | 6.3.79.4 | 6.3.79.4 | 6.3.79.4 | 6.3.79.4 | MLME-MCCASETUP.confirm | [6 empty] | 6.3.79.4
6.3.77.4.1 | [12 empty] | 6.3.77.4.1 | 6.3.79.4.1 | 6.3.79.4.1 | 6.3.79.4.1 | 6.3.79.4.1 | 6.3.79.4.1 | Function | [6 empty] | 6.3.79.4.1
6.3.77.4.2 | [12 empty] | 6.3.77.4.2 | 6.3.79.4.2 | 6.3.79.4.2 | 6.3.79.4.2 | 6.3.79.4.2 | 6.3.79.4.2 | Semantics of the service primitive | [6 empty] | 6.3.79.4.2
6.3.77.4.3 | [12 empty] | 6.3.77.4.3 | 6.3.79.4.3 | 6.3.79.4.3 | 6.3.79.4.3 | 6.3.79.4.3 | 6.3.79.4.3 | When generated | [6 empty] | 6.3.79.4.3
6.3.77.4.4 | [12 empty] | 6.3.77.4.4 | 6.3.79.4.4 | 6.3.79.4.4 | 6.3.79.4.4 | 6.3.79.4.4 | 6.3.79.4.4 | Effect of receipt | [6 empty] | 6.3.79.4.4
6.3.77.5 | [12 empty] | 6.3.77.5 | 6.3.79.5 | 6.3.79.5 | 6.3.79.5 | 6.3.79.5 | 6.3.79.5 | MLME-MCCASETUP.indication | [6 empty] | 6.3.79.5
6.3.77.5.1 | [12 empty] | 6.3.77.5.1 | 6.3.79.5.1 | 6.3.79.5.1 | 6.3.79.5.1 | 6.3.79.5.1 | 6.3.79.5.1 | Function | [6 empty] | 6.3.79.5.1
6.3.77.5.2 | [12 empty] | 6.3.77.5.2 | 6.3.79.5.2 | 6.3.79.5.2 | 6.3.79.5.2 | 6.3.79.5.2 | 6.3.79.5.2 | Semantics of the service primitive | [6 empty] | 6.3.79.5.2
6.3.77.5.3 | [12 empty] | 6.3.77.5.3 | 6.3.79.5.3 | 6.3.79.5.3 | 6.3.79.5.3 | 6.3.79.5.3 | 6.3.79.5.3 | When generated | [6 empty] | 6.3.79.5.3
6.3.77.5.4 | [12 empty] | 6.3.77.5.4 | 6.3.79.5.4 | 6.3.79.5.4 | 6.3.79.5.4 | 6.3.79.5.4 | 6.3.79.5.4 | Effect of receipt | [6 empty] | 6.3.79.5.4
6.3.77.6 | [12 empty] | 6.3.77.6 | 6.3.79.6 | 6.3.79.6 | 6.3.79.6 | 6.3.79.6 | 6.3.79.6 | MLME-MCCASETUP.response | [6 empty] | 6.3.79.6
6.3.77.6.1 | [12 empty] | 6.3.77.6.1 | 6.3.79.6.1 | 6.3.79.6.1 | 6.3.79.6.1 | 6.3.79.6.1 | 6.3.79.6.1 | Function | [6 empty] | 6.3.79.6.1
6.3.77.6.2 | [12 empty] | 6.3.77.6.2 | 6.3.79.6.2 | 6.3.79.6.2 | 6.3.79.6.2 | 6.3.79.6.2 | 6.3.79.6.2 | Semantics of the service primitive | [6 empty] | 6.3.79.6.2
6.3.77.6.3 | [12 empty] | 6.3.77.6.3 | 6.3.79.6.3 | 6.3.79.6.3 | 6.3.79.6.3 | 6.3.79.6.3 | 6.3.79.6.3 | When generated | [6 empty] | 6.3.79.6.3
6.3.77.6.4 | [12 empty] | 6.3.77.6.4 | 6.3.79.6.4 | 6.3.79.6.4 | 6.3.79.6.4 | 6.3.79.6.4 | 6.3.79.6.4 | Effect of receipt | [6 empty] | 6.3.79.6.4
6.3.77.7 | [12 empty] | 6.3.77.7 | 6.3.79.7 | 6.3.79.7 | 6.3.79.7 | 6.3.79.7 | 6.3.79.7 | MLME-MCCAADVERTISEMENT.request | [6 empty] | 6.3.79.7
6.3.77.7.1 | [12 empty] | 6.3.77.7.1 | 6.3.79.7.1 | 6.3.79.7.1 | 6.3.79.7.1 | 6.3.79.7.1 | 6.3.79.7.1 | Function | [6 empty] | 6.3.79.7.1
6.3.77.7.2 | [12 empty] | 6.3.77.7.2 | 6.3.79.7.2 | 6.3.79.7.2 | 6.3.79.7.2 | 6.3.79.7.2 | 6.3.79.7.2 | Semantics of the service primitive | [6 empty] | 6.3.79.7.2
6.3.77.7.3 | [12 empty] | 6.3.77.7.3 | 6.3.79.7.3 | 6.3.79.7.3 | 6.3.79.7.3 | 6.3.79.7.3 | 6.3.79.7.3 | When generated | [6 empty] | 6.3.79.7.3
6.3.77.7.4 | [12 empty] | 6.3.77.7.4 | 6.3.79.7.4 | 6.3.79.7.4 | 6.3.79.7.4 | 6.3.79.7.4 | 6.3.79.7.4 | Effect of receipt | [6 empty] | 6.3.79.7.4
6.3.77.8 | [12 empty] | 6.3.77.8 | 6.3.79.8 | 6.3.79.8 | 6.3.79.8 | 6.3.79.8 | 6.3.79.8 | MLME-MCCAADVERTISEMENT.confirm | [6 empty] | 6.3.79.8
6.3.77.8.1 | [12 empty] | 6.3.77.8.1 | 6.3.79.8.1 | 6.3.79.8.1 | 6.3.79.8.1 | 6.3.79.8.1 | 6.3.79.8.1 | Function | [6 empty] | 6.3.79.8.1
6.3.77.8.2 | [12 empty] | 6.3.77.8.2 | 6.3.79.8.2 | 6.3.79.8.2 | 6.3.79.8.2 | 6.3.79.8.2 | 6.3.79.8.2 | Semantics of the service primitive | [6 empty] | 6.3.79.8.2
6.3.77.8.3 | [12 empty] | 6.3.77.8.3 | 6.3.79.8.3 | 6.3.79.8.3 | 6.3.79.8.3 | 6.3.79.8.3 | 6.3.79.8.3 | When generated | [6 empty] | 6.3.79.8.3
6.3.77.8.4 | [12 empty] | 6.3.77.8.4 | 6.3.79.8.4 | 6.3.79.8.4 | 6.3.79.8.4 | 6.3.79.8.4 | 6.3.79.8.4 | Effect of receipt | [6 empty] | 6.3.79.8.4
6.3.77.9 | [12 empty] | 6.3.77.9 | 6.3.79.9 | 6.3.79.9 | 6.3.79.9 | 6.3.79.9 | 6.3.79.9 | MLME-MCCAADVERTISEMENT.indication | [6 empty] | 6.3.79.9
6.3.77.9.1 | [12 empty] | 6.3.77.9.1 | 6.3.79.9.1 | 6.3.79.9.1 | 6.3.79.9.1 | 6.3.79.9.1 | 6.3.79.9.1 | Function | [6 empty] | 6.3.79.9.1
6.3.77.9.2 | [12 empty] | 6.3.77.9.2 | 6.3.79.9.2 | 6.3.79.9.2 | 6.3.79.9.2 | 6.3.79.9.2 | 6.3.79.9.2 | Semantics of the service primitive | [6 empty] | 6.3.79.9.2
6.3.77.9.3 | [12 empty] | 6.3.77.9.3 | 6.3.79.9.3 | 6.3.79.9.3 | 6.3.79.9.3 | 6.3.79.9.3 | 6.3.79.9.3 | When generated | [6 empty] | 6.3.79.9.3
6.3.77.9.4 | [12 empty] | 6.3.77.9.4 | 6.3.79.9.4 | 6.3.79.9.4 | 6.3.79.9.4 | 6.3.79.9.4 | 6.3.79.9.4 | Effect of receipt | [6 empty] | 6.3.79.9.4
6.3.77.10 | [12 empty] | 6.3.77.10 | 6.3.79.10 | 6.3.79.10 | 6.3.79.10 | 6.3.79.10 | 6.3.79.10 | MLME-MCCAADVERTISEMENT.response | [6 empty] | 6.3.79.10
6.3.77.10.1 | [12 empty] | 6.3.77.10.1 | 6.3.79.10.1 | 6.3.79.10.1 | 6.3.79.10.1 | 6.3.79.10.1 | 6.3.79.10.1 | Function | [6 empty] | 6.3.79.10.1
6.3.77.10.2 | [12 empty] | 6.3.77.10.2 | 6.3.79.10.2 | 6.3.79.10.2 | 6.3.79.10.2 | 6.3.79.10.2 | 6.3.79.10.2 | Semantics of the service primitive | [6 empty] | 6.3.79.10.2
6.3.77.10.3 | [12 empty] | 6.3.77.10.3 | 6.3.79.10.3 | 6.3.79.10.3 | 6.3.79.10.3 | 6.3.79.10.3 | 6.3.79.10.3 | When generated | [6 empty] | 6.3.79.10.3
6.3.77.10.4 | [12 empty] | 6.3.77.10.4 | 6.3.79.10.4 | 6.3.79.10.4 | 6.3.79.10.4 | 6.3.79.10.4 | 6.3.79.10.4 | Effect of receipt | [6 empty] | 6.3.79.10.4
6.3.77.11 | [12 empty] | 6.3.77.11 | 6.3.79.11 | 6.3.79.11 | 6.3.79.11 | 6.3.79.11 | 6.3.79.11 | MLME-MCCATEARDOWN.request | [6 empty] | 6.3.79.11
6.3.77.11.1 | [12 empty] | 6.3.77.11.1 | 6.3.79.11.1 | 6.3.79.11.1 | 6.3.79.11.1 | 6.3.79.11.1 | 6.3.79.11.1 | Function | [6 empty] | 6.3.79.11.1
6.3.77.11.2 | [12 empty] | 6.3.77.11.2 | 6.3.79.11.2 | 6.3.79.11.2 | 6.3.79.11.2 | 6.3.79.11.2 | 6.3.79.11.2 | Semantics of the service primitive | [6 empty] | 6.3.79.11.2
6.3.77.11.3 | [12 empty] | 6.3.77.11.3 | 6.3.79.11.3 | 6.3.79.11.3 | 6.3.79.11.3 | 6.3.79.11.3 | 6.3.79.11.3 | When generated | [6 empty] | 6.3.79.11.3
6.3.77.11.4 | [12 empty] | 6.3.77.11.4 | 6.3.79.11.4 | 6.3.79.11.4 | 6.3.79.11.4 | 6.3.79.11.4 | 6.3.79.11.4 | Effect of receipt | [6 empty] | 6.3.79.11.4
6.3.77.12 | [12 empty] | 6.3.77.12 | 6.3.79.12 | 6.3.79.12 | 6.3.79.12 | 6.3.79.12 | 6.3.79.12 | MLME-MCCATEARDOWN.indication | [6 empty] | 6.3.79.12
6.3.77.12.1 | [12 empty] | 6.3.77.12.1 | 6.3.79.12.1 | 6.3.79.12.1 | 6.3.79.12.1 | 6.3.79.12.1 | 6.3.79.12.1 | Function | [6 empty] | 6.3.79.12.1
6.3.77.12.2 | [12 empty] | 6.3.77.12.2 | 6.3.79.12.2 | 6.3.79.12.2 | 6.3.79.12.2 | 6.3.79.12.2 | 6.3.79.12.2 | Semantics of the service primitive | [6 empty] | 6.3.79.12.2
6.3.77.12.3 | [12 empty] | 6.3.77.12.3 | 6.3.79.12.3 | 6.3.79.12.3 | 6.3.79.12.3 | 6.3.79.12.3 | 6.3.79.12.3 | When generated | [6 empty] | 6.3.79.12.3
6.3.77.12.4 | [12 empty] | 6.3.77.12.4 | 6.3.79.12.4 | 6.3.79.12.4 | 6.3.79.12.4 | 6.3.79.12.4 | 6.3.79.12.4 | Effect of receipt | [6 empty] | 6.3.79.12.4
6.3.78 | [12 empty] | 6.3.78 | 6.3.80 | 6.3.80 | 6.3.80 | 6.3.80 | 6.3.80 | MBSS congestion control | [6 empty] | 6.3.80
6.3.78.1 | [12 empty] | 6.3.78.1 | 6.3.80.1 | 6.3.80.1 | 6.3.80.1 | 6.3.80.1 | 6.3.80.1 | Introduction | [6 empty] | 6.3.80.1
6.3.78.2 | [12 empty] | 6.3.78.2 | 6.3.80.2 | 6.3.80.2 | 6.3.80.2 | 6.3.80.2 | 6.3.80.2 | MLME-MBSSCONGESTIONCONTROL.request | [6 empty] | 6.3.80.2
6.3.78.2.1 | [12 empty] | 6.3.78.2.1 | 6.3.80.2.1 | 6.3.80.2.1 | 6.3.80.2.1 | 6.3.80.2.1 | 6.3.80.2.1 | Function | [6 empty] | 6.3.80.2.1
6.3.78.2.2 | [12 empty] | 6.3.78.2.2 | 6.3.80.2.2 | 6.3.80.2.2 | 6.3.80.2.2 | 6.3.80.2.2 | 6.3.80.2.2 | Semantics of the service primitive | [6 empty] | 6.3.80.2.2
6.3.78.2.3 | [12 empty] | 6.3.78.2.3 | 6.3.80.2.3 | 6.3.80.2.3 | 6.3.80.2.3 | 6.3.80.2.3 | 6.3.80.2.3 | When generated | [6 empty] | 6.3.80.2.3
6.3.78.2.4 | [12 empty] | 6.3.78.2.4 | 6.3.80.2.4 | 6.3.80.2.4 | 6.3.80.2.4 | 6.3.80.2.4 | 6.3.80.2.4 | Effect of receipt | [6 empty] | 6.3.80.2.4
6.3.78.3 | [12 empty] | 6.3.78.3 | 6.3.80.3 | 6.3.80.3 | 6.3.80.3 | 6.3.80.3 | 6.3.80.3 | MLME-MBSSCONGESTIONCONTROL.indication | [6 empty] | 6.3.80.3
6.3.78.3.1 | [12 empty] | 6.3.78.3.1 | 6.3.80.3.1 | 6.3.80.3.1 | 6.3.80.3.1 | 6.3.80.3.1 | 6.3.80.3.1 | Function | [6 empty] | 6.3.80.3.1
6.3.78.3.2 | [12 empty] | 6.3.78.3.2 | 6.3.80.3.2 | 6.3.80.3.2 | 6.3.80.3.2 | 6.3.80.3.2 | 6.3.80.3.2 | Semantics of the service primitive | [6 empty] | 6.3.80.3.2
6.3.78.3.3 | [12 empty] | 6.3.78.3.3 | 6.3.80.3.3 | 6.3.80.3.3 | 6.3.80.3.3 | 6.3.80.3.3 | 6.3.80.3.3 | When generated | [6 empty] | 6.3.80.3.3
6.3.78.3.4 | [12 empty] | 6.3.78.3.4 | 6.3.80.3.4 | 6.3.80.3.4 | 6.3.80.3.4 | 6.3.80.3.4 | 6.3.80.3.4 | Effect of receipt | [6 empty] | 6.3.80.3.4
6.3.79 | [12 empty] | 6.3.79 | 6.3.81 | 6.3.81 | 6.3.81 | 6.3.81 | 6.3.81 | MBSS proxy update | [6 empty] | 6.3.81
6.3.79.1 | [12 empty] | 6.3.79.1 | 6.3.81.1 | 6.3.81.1 | 6.3.81.1 | 6.3.81.1 | 6.3.81.1 | Introduction | [6 empty] | 6.3.81.1
6.3.79.2 | [12 empty] | 6.3.79.2 | 6.3.81.2 | 6.3.81.2 | 6.3.81.2 | 6.3.81.2 | 6.3.81.2 | MLME-MBSSPROXYUPDATE.request | [6 empty] | 6.3.81.2
6.3.79.2.1 | [12 empty] | 6.3.79.2.1 | 6.3.81.2.1 | 6.3.81.2.1 | 6.3.81.2.1 | 6.3.81.2.1 | 6.3.81.2.1 | Function | [6 empty] | 6.3.81.2.1
6.3.79.2.2 | [12 empty] | 6.3.79.2.2 | 6.3.81.2.2 | 6.3.81.2.2 | 6.3.81.2.2 | 6.3.81.2.2 | 6.3.81.2.2 | Semantics of the service primitive | [6 empty] | 6.3.81.2.2
6.3.79.2.3 | [12 empty] | 6.3.79.2.3 | 6.3.81.2.3 | 6.3.81.2.3 | 6.3.81.2.3 | 6.3.81.2.3 | 6.3.81.2.3 | When generated | [6 empty] | 6.3.81.2.3
6.3.79.2.4 | [12 empty] | 6.3.79.2.4 | 6.3.81.2.4 | 6.3.81.2.4 | 6.3.81.2.4 | 6.3.81.2.4 | 6.3.81.2.4 | Effect of receipt | [6 empty] | 6.3.81.2.4
6.3.79.3 | [12 empty] | 6.3.79.3 | 6.3.81.3 | 6.3.81.3 | 6.3.81.3 | 6.3.81.3 | 6.3.81.3 | MLME-MBSSPROXYUPDATE.confirm | [6 empty] | 6.3.81.3
6.3.79.3.1 | [12 empty] | 6.3.79.3.1 | 6.3.81.3.1 | 6.3.81.3.1 | 6.3.81.3.1 | 6.3.81.3.1 | 6.3.81.3.1 | Function | [6 empty] | 6.3.81.3.1
6.3.79.3.2 | [12 empty] | 6.3.79.3.2 | 6.3.81.3.2 | 6.3.81.3.2 | 6.3.81.3.2 | 6.3.81.3.2 | 6.3.81.3.2 | Semantics of the service primitive | [6 empty] | 6.3.81.3.2
6.3.79.3.3 | [12 empty] | 6.3.79.3.3 | 6.3.81.3.3 | 6.3.81.3.3 | 6.3.81.3.3 | 6.3.81.3.3 | 6.3.81.3.3 | When generated | [6 empty] | 6.3.81.3.3
6.3.79.3.4 | [12 empty] | 6.3.79.3.4 | 6.3.81.3.4 | 6.3.81.3.4 | 6.3.81.3.4 | 6.3.81.3.4 | 6.3.81.3.4 | Effect of receipt | [6 empty] | 6.3.81.3.4
6.3.79.4 | [12 empty] | 6.3.79.4 | 6.3.81.4 | 6.3.81.4 | 6.3.81.4 | 6.3.81.4 | 6.3.81.4 | MLME-MBSSPROXYUPDATE.indication | [6 empty] | 6.3.81.4
6.3.79.4.1 | [12 empty] | 6.3.79.4.1 | 6.3.81.4.1 | 6.3.81.4.1 | 6.3.81.4.1 | 6.3.81.4.1 | 6.3.81.4.1 | Function | [6 empty] | 6.3.81.4.1
6.3.79.4.2 | [12 empty] | 6.3.79.4.2 | 6.3.81.4.2 | 6.3.81.4.2 | 6.3.81.4.2 | 6.3.81.4.2 | 6.3.81.4.2 | Semantics of the service primitive | [6 empty] | 6.3.81.4.2
6.3.79.4.3 | [12 empty] | 6.3.79.4.3 | 6.3.81.4.3 | 6.3.81.4.3 | 6.3.81.4.3 | 6.3.81.4.3 | 6.3.81.4.3 | When generated | [6 empty] | 6.3.81.4.3
6.3.79.4.4 | [12 empty] | 6.3.79.4.4 | 6.3.81.4.4 | 6.3.81.4.4 | 6.3.81.4.4 | 6.3.81.4.4 | 6.3.81.4.4 | Effect of receipt | [6 empty] | 6.3.81.4.4
6.3.79.5 | [12 empty] | 6.3.79.5 | 6.3.81.5 | 6.3.81.5 | 6.3.81.5 | 6.3.81.5 | 6.3.81.5 | MLME-MBSSPROXYUPDATE.response | [6 empty] | 6.3.81.5
6.3.79.5.1 | [12 empty] | 6.3.79.5.1 | 6.3.81.5.1 | 6.3.81.5.1 | 6.3.81.5.1 | 6.3.81.5.1 | 6.3.81.5.1 | Function | [6 empty] | 6.3.81.5.1
6.3.79.5.2 | [12 empty] | 6.3.79.5.2 | 6.3.81.5.2 | 6.3.81.5.2 | 6.3.81.5.2 | 6.3.81.5.2 | 6.3.81.5.2 | Semantics of the service primitive | [6 empty] | 6.3.81.5.2
6.3.79.5.3 | [12 empty] | 6.3.79.5.3 | 6.3.81.5.3 | 6.3.81.5.3 | 6.3.81.5.3 | 6.3.81.5.3 | 6.3.81.5.3 | When generated | [6 empty] | 6.3.81.5.3
6.3.79.5.4 | [12 empty] | 6.3.79.5.4 | 6.3.81.5.4 | 6.3.81.5.4 | 6.3.81.5.4 | 6.3.81.5.4 | 6.3.81.5.4 | Effect of receipt | [6 empty] | 6.3.81.5.4
6.3.80 | [12 empty] | 6.3.80 | 6.3.82 | 6.3.82 | 6.3.82 | 6.3.82 | 6.3.82 | MBSS mesh gate announcement | [6 empty] | 6.3.82
6.3.80.1 | [12 empty] | 6.3.80.1 | 6.3.82.1 | 6.3.82.1 | 6.3.82.1 | 6.3.82.1 | 6.3.82.1 | Introduction | [6 empty] | 6.3.82.1
6.3.80.2 | [12 empty] | 6.3.80.2 | 6.3.82.2 | 6.3.82.2 | 6.3.82.2 | 6.3.82.2 | 6.3.82.2 | MLME-MBSSGATEANNOUNCEMENT.request | [6 empty] | 6.3.82.2
6.3.80.2.1 | [12 empty] | 6.3.80.2.1 | 6.3.82.2.1 | 6.3.82.2.1 | 6.3.82.2.1 | 6.3.82.2.1 | 6.3.82.2.1 | Function | [6 empty] | 6.3.82.2.1
6.3.80.2.2 | [12 empty] | 6.3.80.2.2 | 6.3.82.2.2 | 6.3.82.2.2 | 6.3.82.2.2 | 6.3.82.2.2 | 6.3.82.2.2 | Semantics of the service primitive | [6 empty] | 6.3.82.2.2
6.3.80.2.3 | [12 empty] | 6.3.80.2.3 | 6.3.82.2.3 | 6.3.82.2.3 | 6.3.82.2.3 | 6.3.82.2.3 | 6.3.82.2.3 | When generated | [6 empty] | 6.3.82.2.3
6.3.80.2.4 | [12 empty] | 6.3.80.2.4 | 6.3.82.2.4 | 6.3.82.2.4 | 6.3.82.2.4 | 6.3.82.2.4 | 6.3.82.2.4 | Effect of receipt | [6 empty] | 6.3.82.2.4
6.3.80.3 | [12 empty] | 6.3.80.3 | 6.3.82.3 | 6.3.82.3 | 6.3.82.3 | 6.3.82.3 | 6.3.82.3 | MLME-MBSSGATEANNOUNCEMENT.indication | [6 empty] | 6.3.82.3
6.3.80.3.1 | [12 empty] | 6.3.80.3.1 | 6.3.82.3.1 | 6.3.82.3.1 | 6.3.82.3.1 | 6.3.82.3.1 | 6.3.82.3.1 | Function | [6 empty] | 6.3.82.3.1
6.3.80.3.2 | [12 empty] | 6.3.80.3.2 | 6.3.82.3.2 | 6.3.82.3.2 | 6.3.82.3.2 | 6.3.82.3.2 | 6.3.82.3.2 | Semantics of the service primitive | [6 empty] | 6.3.82.3.2
6.3.80.3.3 | [12 empty] | 6.3.80.3.3 | 6.3.82.3.3 | 6.3.82.3.3 | 6.3.82.3.3 | 6.3.82.3.3 | 6.3.82.3.3 | When generated | [6 empty] | 6.3.82.3.3
6.3.80.3.4 | [12 empty] | 6.3.80.3.4 | 6.3.82.3.4 | 6.3.82.3.4 | 6.3.82.3.4 | 6.3.82.3.4 | 6.3.82.3.4 | Effect of receipt | [6 empty] | 6.3.82.3.4
6.3.81 | [12 empty] | 6.3.81 | 6.3.83 | 6.3.83 | 6.3.83 | 6.3.83 | 6.3.83 | Mesh link metric | [6 empty] | 6.3.83
6.3.81.1 | [12 empty] | 6.3.81.1 | 6.3.83.1 | 6.3.83.1 | 6.3.83.1 | 6.3.83.1 | 6.3.83.1 | Introduction | [6 empty] | 6.3.83.1
6.3.81.2 | [12 empty] | 6.3.81.2 | 6.3.83.2 | 6.3.83.2 | 6.3.83.2 | 6.3.83.2 | 6.3.83.2 | MLME-MESHLINKMETRICREAD.request | [6 empty] | 6.3.83.2
6.3.81.2.1 | [12 empty] | 6.3.81.2.1 | 6.3.83.2.1 | 6.3.83.2.1 | 6.3.83.2.1 | 6.3.83.2.1 | 6.3.83.2.1 | Function | [6 empty] | 6.3.83.2.1
6.3.81.2.2 | [12 empty] | 6.3.81.2.2 | 6.3.83.2.2 | 6.3.83.2.2 | 6.3.83.2.2 | 6.3.83.2.2 | 6.3.83.2.2 | Semantics of the service primitive | [6 empty] | 6.3.83.2.2
6.3.81.2.3 | [12 empty] | 6.3.81.2.3 | 6.3.83.2.3 | 6.3.83.2.3 | 6.3.83.2.3 | 6.3.83.2.3 | 6.3.83.2.3 | When generated | [6 empty] | 6.3.83.2.3
6.3.81.2.4 | [12 empty] | 6.3.81.2.4 | 6.3.83.2.4 | 6.3.83.2.4 | 6.3.83.2.4 | 6.3.83.2.4 | 6.3.83.2.4 | Effect of receipt | [6 empty] | 6.3.83.2.4
6.3.81.3 | [12 empty] | 6.3.81.3 | 6.3.83.3 | 6.3.83.3 | 6.3.83.3 | 6.3.83.3 | 6.3.83.3 | MLME-MESHLINKMETRICREAD.confirm | [6 empty] | 6.3.83.3
6.3.81.3.1 | [12 empty] | 6.3.81.3.1 | 6.3.83.3.1 | 6.3.83.3.1 | 6.3.83.3.1 | 6.3.83.3.1 | 6.3.83.3.1 | Function | [6 empty] | 6.3.83.3.1
6.3.81.3.2 | [12 empty] | 6.3.81.3.2 | 6.3.83.3.2 | 6.3.83.3.2 | 6.3.83.3.2 | 6.3.83.3.2 | 6.3.83.3.2 | Semantics of the service primitive | [6 empty] | 6.3.83.3.2
6.3.81.3.3 | [12 empty] | 6.3.81.3.3 | 6.3.83.3.3 | 6.3.83.3.3 | 6.3.83.3.3 | 6.3.83.3.3 | 6.3.83.3.3 | When generated | [6 empty] | 6.3.83.3.3
6.3.81.3.4 | [12 empty] | 6.3.81.3.4 | 6.3.83.3.4 | 6.3.83.3.4 | 6.3.83.3.4 | 6.3.83.3.4 | 6.3.83.3.4 | Effect of receipt | [6 empty] | 6.3.83.3.4
6.3.81.4 | [12 empty] | 6.3.81.4 | 6.3.83.4 | 6.3.83.4 | 6.3.83.4 | 6.3.83.4 | 6.3.83.4 | MLME-MESHLINKMETRICREPORT.request | [6 empty] | 6.3.83.4
6.3.81.4.1 | [12 empty] | 6.3.81.4.1 | 6.3.83.4.1 | 6.3.83.4.1 | 6.3.83.4.1 | 6.3.83.4.1 | 6.3.83.4.1 | Function | [6 empty] | 6.3.83.4.1
6.3.81.4.2 | [12 empty] | 6.3.81.4.2 | 6.3.83.4.2 | 6.3.83.4.2 | 6.3.83.4.2 | 6.3.83.4.2 | 6.3.83.4.2 | Semantics of the service primitive | [6 empty] | 6.3.83.4.2
6.3.81.4.3 | [12 empty] | 6.3.81.4.3 | 6.3.83.4.3 | 6.3.83.4.3 | 6.3.83.4.3 | 6.3.83.4.3 | 6.3.83.4.3 | When generated | [6 empty] | 6.3.83.4.3
6.3.81.4.4 | [12 empty] | 6.3.81.4.4 | 6.3.83.4.4 | 6.3.83.4.4 | 6.3.83.4.4 | 6.3.83.4.4 | 6.3.83.4.4 | Effect of receipt | [6 empty] | 6.3.83.4.4
6.3.81.5 | [12 empty] | 6.3.81.5 | 6.3.83.5 | 6.3.83.5 | 6.3.83.5 | 6.3.83.5 | 6.3.83.5 | MLME-MESHLINKMETRICREPORT.indication | [6 empty] | 6.3.83.5
6.3.81.5.1 | [12 empty] | 6.3.81.5.1 | 6.3.83.5.1 | 6.3.83.5.1 | 6.3.83.5.1 | 6.3.83.5.1 | 6.3.83.5.1 | Function | [6 empty] | 6.3.83.5.1
6.3.81.5.2 | [12 empty] | 6.3.81.5.2 | 6.3.83.5.2 | 6.3.83.5.2 | 6.3.83.5.2 | 6.3.83.5.2 | 6.3.83.5.2 | Semantics of the service primitive | [6 empty] | 6.3.83.5.2
6.3.81.5.3 | [12 empty] | 6.3.81.5.3 | 6.3.83.5.3 | 6.3.83.5.3 | 6.3.83.5.3 | 6.3.83.5.3 | 6.3.83.5.3 | When generated | [6 empty] | 6.3.83.5.3
6.3.81.5.4 | [12 empty] | 6.3.81.5.4 | 6.3.83.5.4 | 6.3.83.5.4 | 6.3.83.5.4 | 6.3.83.5.4 | 6.3.83.5.4 | Effect of receipt | [6 empty] | 6.3.83.5.4
6.3.82 | [12 empty] | 6.3.82 | 6.3.84 | 6.3.84 | 6.3.84 | 6.3.84 | 6.3.84 | HWMP mesh path selection | [6 empty] | 6.3.84
6.3.82.1 | [12 empty] | 6.3.82.1 | 6.3.84.1 | 6.3.84.1 | 6.3.84.1 | 6.3.84.1 | 6.3.84.1 | Introduction | [6 empty] | 6.3.84.1
6.3.82.2 | [12 empty] | 6.3.82.2 | 6.3.84.2 | 6.3.84.2 | 6.3.84.2 | 6.3.84.2 | 6.3.84.2 | MLME-HWMPMESHPATHSELECTION.request | [6 empty] | 6.3.84.2
6.3.82.2.1 | [12 empty] | 6.3.82.2.1 | 6.3.84.2.1 | 6.3.84.2.1 | 6.3.84.2.1 | 6.3.84.2.1 | 6.3.84.2.1 | Function | [6 empty] | 6.3.84.2.1
6.3.82.2.2 | [12 empty] | 6.3.82.2.2 | 6.3.84.2.2 | 6.3.84.2.2 | 6.3.84.2.2 | 6.3.84.2.2 | 6.3.84.2.2 | Semantics of the service primitive | [6 empty] | 6.3.84.2.2
6.3.82.2.3 | [12 empty] | 6.3.82.2.3 | 6.3.84.2.3 | 6.3.84.2.3 | 6.3.84.2.3 | 6.3.84.2.3 | 6.3.84.2.3 | When generated | [6 empty] | 6.3.84.2.3
6.3.82.2.4 | [12 empty] | 6.3.82.2.4 | 6.3.84.2.4 | 6.3.84.2.4 | 6.3.84.2.4 | 6.3.84.2.4 | 6.3.84.2.4 | Effect of receipt | [6 empty] | 6.3.84.2.4
6.3.82.3 | [12 empty] | 6.3.82.3 | 6.3.84.3 | 6.3.84.3 | 6.3.84.3 | 6.3.84.3 | 6.3.84.3 | MLME-HWMPMESHPATHSELECTION.indication | [6 empty] | 6.3.84.3
6.3.82.3.1 | [12 empty] | 6.3.82.3.1 | 6.3.84.3.1 | 6.3.84.3.1 | 6.3.84.3.1 | 6.3.84.3.1 | 6.3.84.3.1 | Function | [6 empty] | 6.3.84.3.1
6.3.82.3.2 | [12 empty] | 6.3.82.3.2 | 6.3.84.3.2 | 6.3.84.3.2 | 6.3.84.3.2 | 6.3.84.3.2 | 6.3.84.3.2 | Semantics of the service primitive | [6 empty] | 6.3.84.3.2
6.3.82.3.3 | [12 empty] | 6.3.82.3.3 | 6.3.84.3.3 | 6.3.84.3.3 | 6.3.84.3.3 | 6.3.84.3.3 | 6.3.84.3.3 | When generated | [6 empty] | 6.3.84.3.3
6.3.82.3.4 | [12 empty] | 6.3.82.3.4 | 6.3.84.3.4 | 6.3.84.3.4 | 6.3.84.3.4 | 6.3.84.3.4 | 6.3.84.3.4 | Effect of receipt | [6 empty] | 6.3.84.3.4
| 6.3.83 | [11 empty] | 6.3.83 | 6.3.85 | 6.3.85 | 6.3.85 | 6.3.85 | 6.3.85 | QMF policy | [6 empty] | 6.3.85
| 6.3.83.1 | [11 empty] | 6.3.83.1 | 6.3.85.1 | 6.3.85.1 | 6.3.85.1 | 6.3.85.1 | 6.3.85.1 | Introduction | [6 empty] | 6.3.85.1
| 6.3.83.2 | [11 empty] | 6.3.83.2 | 6.3.85.2 | 6.3.85.2 | 6.3.85.2 | 6.3.85.2 | 6.3.85.2 | MLME-QMFPOLICY.request | [6 empty] | 6.3.85.2
| 6.3.83.2.1 | [11 empty] | 6.3.83.2.1 | 6.3.85.2.1 | 6.3.85.2.1 | 6.3.85.2.1 | 6.3.85.2.1 | 6.3.85.2.1 | Function | [6 empty] | 6.3.85.2.1
| 6.3.83.2.2 | [11 empty] | 6.3.83.2.2 | 6.3.85.2.2 | 6.3.85.2.2 | 6.3.85.2.2 | 6.3.85.2.2 | 6.3.85.2.2 | Semantics of the service primitive | [6 empty] | 6.3.85.2.2
| 6.3.83.2.3 | [11 empty] | 6.3.83.2.3 | 6.3.85.2.3 | 6.3.85.2.3 | 6.3.85.2.3 | 6.3.85.2.3 | 6.3.85.2.3 | When generated | [6 empty] | 6.3.85.2.3
| 6.3.83.2.4 | [11 empty] | 6.3.83.2.4 | 6.3.85.2.4 | 6.3.85.2.4 | 6.3.85.2.4 | 6.3.85.2.4 | 6.3.85.2.4 | Effect of receipt | [6 empty] | 6.3.85.2.4
| 6.3.83.3 | [11 empty] | 6.3.83.3 | 6.3.85.3 | 6.3.85.3 | 6.3.85.3 | 6.3.85.3 | 6.3.85.3 | MLME-QMFPOLICY.indication | [6 empty] | 6.3.85.3
| 6.3.83.3.1 | [11 empty] | 6.3.83.3.1 | 6.3.85.3.1 | 6.3.85.3.1 | 6.3.85.3.1 | 6.3.85.3.1 | 6.3.85.3.1 | Function | [6 empty] | 6.3.85.3.1
| 6.3.83.3.2 | [11 empty] | 6.3.83.3.2 | 6.3.85.3.2 | 6.3.85.3.2 | 6.3.85.3.2 | 6.3.85.3.2 | 6.3.85.3.2 | Semantics of the service primitive | [6 empty] | 6.3.85.3.2
| 6.3.83.3.3 | [11 empty] | 6.3.83.3.3 | 6.3.85.3.3 | 6.3.85.3.3 | 6.3.85.3.3 | 6.3.85.3.3 | 6.3.85.3.3 | When generated | [6 empty] | 6.3.85.3.3
| 6.3.83.3.4 | [11 empty] | 6.3.83.3.4 | 6.3.85.3.4 | 6.3.85.3.4 | 6.3.85.3.4 | 6.3.85.3.4 | 6.3.85.3.4 | Effect of receipt | [6 empty] | 6.3.85.3.4
| 6.3.83.4 | [11 empty] | 6.3.83.4 | 6.3.85.4 | 6.3.85.4 | 6.3.85.4 | 6.3.85.4 | 6.3.85.4 | MLME-QMFPOLICYCHANGE.request | [6 empty] | 6.3.85.4
| 6.3.83.4.1 | [11 empty] | 6.3.83.4.1 | 6.3.85.4.1 | 6.3.85.4.1 | 6.3.85.4.1 | 6.3.85.4.1 | 6.3.85.4.1 | Function | [6 empty] | 6.3.85.4.1
| 6.3.83.4.2 | [11 empty] | 6.3.83.4.2 | 6.3.85.4.2 | 6.3.85.4.2 | 6.3.85.4.2 | 6.3.85.4.2 | 6.3.85.4.2 | Semantics of the service primitive | [6 empty] | 6.3.85.4.2
| 6.3.83.4.3 | [11 empty] | 6.3.83.4.3 | 6.3.85.4.3 | 6.3.85.4.3 | 6.3.85.4.3 | 6.3.85.4.3 | 6.3.85.4.3 | When generated | [6 empty] | 6.3.85.4.3
| 6.3.83.4.4 | [11 empty] | 6.3.83.4.4 | 6.3.85.4.4 | 6.3.85.4.4 | 6.3.85.4.4 | 6.3.85.4.4 | 6.3.85.4.4 | Effect of receipt | [6 empty] | 6.3.85.4.4
| 6.3.83.5 | [11 empty] | 6.3.83.5 | 6.3.85.5 | 6.3.85.5 | 6.3.85.5 | 6.3.85.5 | 6.3.85.5 | MLME-QMFPOLICYCHANGE.confirm | [6 empty] | 6.3.85.5
| 6.3.83.5.1 | [11 empty] | 6.3.83.5.1 | 6.3.85.5.1 | 6.3.85.5.1 | 6.3.85.5.1 | 6.3.85.5.1 | 6.3.85.5.1 | Function | [6 empty] | 6.3.85.5.1
| 6.3.83.5.2 | [11 empty] | 6.3.83.5.2 | 6.3.85.5.2 | 6.3.85.5.2 | 6.3.85.5.2 | 6.3.85.5.2 | 6.3.85.5.2 | Semantics of the service primitive | [6 empty] | 6.3.85.5.2
| 6.3.83.5.3 | [11 empty] | 6.3.83.5.3 | 6.3.85.5.3 | 6.3.85.5.3 | 6.3.85.5.3 | 6.3.85.5.3 | 6.3.85.5.3 | When generated | [6 empty] | 6.3.85.5.3
| 6.3.83.5.4 | [11 empty] | 6.3.83.5.4 | 6.3.85.5.4 | 6.3.85.5.4 | 6.3.85.5.4 | 6.3.85.5.4 | 6.3.85.5.4 | Effect of receipt | [6 empty] | 6.3.85.5.4
| 6.3.83.6 | [11 empty] | 6.3.83.6 | 6.3.85.6 | 6.3.85.6 | 6.3.85.6 | 6.3.85.6 | 6.3.85.6 | MLME-QMFPOLICYCHANGE.indication | [6 empty] | 6.3.85.6
| 6.3.83.6.1 | [11 empty] | 6.3.83.6.1 | 6.3.85.6.1 | 6.3.85.6.1 | 6.3.85.6.1 | 6.3.85.6.1 | 6.3.85.6.1 | Function | [6 empty] | 6.3.85.6.1
| 6.3.83.6.2 | [11 empty] | 6.3.83.6.2 | 6.3.85.6.2 | 6.3.85.6.2 | 6.3.85.6.2 | 6.3.85.6.2 | 6.3.85.6.2 | Semantics of the service primitive | [6 empty] | 6.3.85.6.2
| 6.3.83.6.3 | [11 empty] | 6.3.83.6.3 | 6.3.85.6.3 | 6.3.85.6.3 | 6.3.85.6.3 | 6.3.85.6.3 | 6.3.85.6.3 | When generated | [6 empty] | 6.3.85.6.3
| 6.3.83.6.4 | [11 empty] | 6.3.83.6.4 | 6.3.85.6.4 | 6.3.85.6.4 | 6.3.85.6.4 | 6.3.85.6.4 | 6.3.85.6.4 | Effect of receipt | [6 empty] | 6.3.85.6.4
| 6.3.83.7 | [11 empty] | 6.3.83.7 | 6.3.85.7 | 6.3.85.7 | 6.3.85.7 | 6.3.85.7 | 6.3.85.7 | MLME-QMFPOLICYCHANGE.response | [6 empty] | 6.3.85.7
| 6.3.83.7.1 | [11 empty] | 6.3.83.7.1 | 6.3.85.7.1 | 6.3.85.7.1 | 6.3.85.7.1 | 6.3.85.7.1 | 6.3.85.7.1 | Function | [6 empty] | 6.3.85.7.1
| 6.3.83.7.2 | [11 empty] | 6.3.83.7.2 | 6.3.85.7.2 | 6.3.85.7.2 | 6.3.85.7.2 | 6.3.85.7.2 | 6.3.85.7.2 | Semantics of the service primitive | [6 empty] | 6.3.85.7.2
| 6.3.83.7.3 | [11 empty] | 6.3.83.7.3 | 6.3.85.7.3 | 6.3.85.7.3 | 6.3.85.7.3 | 6.3.85.7.3 | 6.3.85.7.3 | When generated | [6 empty] | 6.3.85.7.3
| 6.3.83.7.4 | [11 empty] | 6.3.83.7.4 | 6.3.85.7.4 | 6.3.85.7.4 | 6.3.85.7.4 | 6.3.85.7.4 | 6.3.85.7.4 | Effect of receipt | [6 empty] | 6.3.85.7.4
| 6.3.83.8 | [11 empty] | 6.3.83.8 | 6.3.85.8 | 6.3.85.8 | 6.3.85.8 | 6.3.85.8 | 6.3.85.8 | MLME-QMFPOLICYSET.request | [6 empty] | 6.3.85.8
| 6.3.83.8.1 | [11 empty] | 6.3.83.8.1 | 6.3.85.8.1 | 6.3.85.8.1 | 6.3.85.8.1 | 6.3.85.8.1 | 6.3.85.8.1 | Function | [6 empty] | 6.3.85.8.1
| 6.3.83.8.2 | [11 empty] | 6.3.83.8.2 | 6.3.85.8.2 | 6.3.85.8.2 | 6.3.85.8.2 | 6.3.85.8.2 | 6.3.85.8.2 | Semantics of the service primitive | [6 empty] | 6.3.85.8.2
| 6.3.83.8.3 | [11 empty] | 6.3.83.8.3 | 6.3.85.8.3 | 6.3.85.8.3 | 6.3.85.8.3 | 6.3.85.8.3 | 6.3.85.8.3 | When generated | [6 empty] | 6.3.85.8.3
| 6.3.83.8.4 | [11 empty] | 6.3.83.8.4 | 6.3.85.8.4 | 6.3.85.8.4 | 6.3.85.8.4 | 6.3.85.8.4 | 6.3.85.8.4 | Effect of receipt | [6 empty] | 6.3.85.8.4
|  | 6.3.84 | [10 empty] | 6.3.84 | 6.3.86 | 6.3.86 | 6.3.86 | 6.3.86 | 6.3.86 | SCS request and response procedure | [6 empty] | 6.3.86
|  | 6.3.84.1 | [10 empty] | 6.3.84.1 | 6.3.86.1 | 6.3.86.1 | 6.3.86.1 | 6.3.86.1 | 6.3.86.1 | General | [6 empty] | 6.3.86.1
|  | 6.3.84.2 | [10 empty] | 6.3.84.2 | 6.3.86.2 | 6.3.86.2 | 6.3.86.2 | 6.3.86.2 | 6.3.86.2 | MLME-SCS.request | [6 empty] | 6.3.86.2
|  | 6.3.84.2.1 | [10 empty] | 6.3.84.2.1 | 6.3.86.2.1 | 6.3.86.2.1 | 6.3.86.2.1 | 6.3.86.2.1 | 6.3.86.2.1 | Function | [6 empty] | 6.3.86.2.1
|  | 6.3.84.2.2 | [10 empty] | 6.3.84.2.2 | 6.3.86.2.2 | 6.3.86.2.2 | 6.3.86.2.2 | 6.3.86.2.2 | 6.3.86.2.2 | Semantics of the service primitive | [6 empty] | 6.3.86.2.2
|  | 6.3.84.2.3 | [10 empty] | 6.3.84.2.3 | 6.3.86.2.3 | 6.3.86.2.3 | 6.3.86.2.3 | 6.3.86.2.3 | 6.3.86.2.3 | When generated | [6 empty] | 6.3.86.2.3
|  | 6.3.84.2.4 | [10 empty] | 6.3.84.2.4 | 6.3.86.2.4 | 6.3.86.2.4 | 6.3.86.2.4 | 6.3.86.2.4 | 6.3.86.2.4 | Effect of receipt | [6 empty] | 6.3.86.2.4
|  | 6.3.84.3 | [10 empty] | 6.3.84.3 | 6.3.86.3 | 6.3.86.3 | 6.3.86.3 | 6.3.86.3 | 6.3.86.3 | MLME-SCS.confirm | [6 empty] | 6.3.86.3
|  | 6.3.84.3.1 | [10 empty] | 6.3.84.3.1 | 6.3.86.3.1 | 6.3.86.3.1 | 6.3.86.3.1 | 6.3.86.3.1 | 6.3.86.3.1 | Function | [6 empty] | 6.3.86.3.1
|  | 6.3.84.3.2 | [10 empty] | 6.3.84.3.2 | 6.3.86.3.2 | 6.3.86.3.2 | 6.3.86.3.2 | 6.3.86.3.2 | 6.3.86.3.2 | Semantics of the service primitive | [6 empty] | 6.3.86.3.2
|  | 6.3.84.3.3 | [10 empty] | 6.3.84.3.3 | 6.3.86.3.3 | 6.3.86.3.3 | 6.3.86.3.3 | 6.3.86.3.3 | 6.3.86.3.3 | When generated | [6 empty] | 6.3.86.3.3
|  | 6.3.84.3.4 | [10 empty] | 6.3.84.3.4 | 6.3.86.3.4 | 6.3.86.3.4 | 6.3.86.3.4 | 6.3.86.3.4 | 6.3.86.3.4 | Effect of receipt | [6 empty] | 6.3.86.3.4
|  | 6.3.84.4 | [10 empty] | 6.3.84.4 | 6.3.86.4 | 6.3.86.4 | 6.3.86.4 | 6.3.86.4 | 6.3.86.4 | MLME-SCS.indication | [6 empty] | 6.3.86.4
|  | 6.3.84.4.1 | [10 empty] | 6.3.84.4.1 | 6.3.86.4.1 | 6.3.86.4.1 | 6.3.86.4.1 | 6.3.86.4.1 | 6.3.86.4.1 | Function | [6 empty] | 6.3.86.4.1
|  | 6.3.84.4.2 | [10 empty] | 6.3.84.4.2 | 6.3.86.4.2 | 6.3.86.4.2 | 6.3.86.4.2 | 6.3.86.4.2 | 6.3.86.4.2 | Semantics of the service primitive | [6 empty] | 6.3.86.4.2
|  | 6.3.84.4.3 | [10 empty] | 6.3.84.4.3 | 6.3.86.4.3 | 6.3.86.4.3 | 6.3.86.4.3 | 6.3.86.4.3 | 6.3.86.4.3 | When generated | [6 empty] | 6.3.86.4.3
|  | 6.3.84.4.4 | [10 empty] | 6.3.84.4.4 | 6.3.86.4.4 | 6.3.86.4.4 | 6.3.86.4.4 | 6.3.86.4.4 | 6.3.86.4.4 | Effect of receipt | [6 empty] | 6.3.86.4.4
|  | 6.3.84.5 | [10 empty] | 6.3.84.5 | 6.3.86.5 | 6.3.86.5 | 6.3.86.5 | 6.3.86.5 | 6.3.86.5 | MLME-SCS.response | [6 empty] | 6.3.86.5
|  | 6.3.84.5.1 | [10 empty] | 6.3.84.5.1 | 6.3.86.5.1 | 6.3.86.5.1 | 6.3.86.5.1 | 6.3.86.5.1 | 6.3.86.5.1 | Function | [6 empty] | 6.3.86.5.1
|  | 6.3.84.5.2 | [10 empty] | 6.3.84.5.2 | 6.3.86.5.2 | 6.3.86.5.2 | 6.3.86.5.2 | 6.3.86.5.2 | 6.3.86.5.2 | Semantics of the service primitive | [6 empty] | 6.3.86.5.2
|  | 6.3.84.5.3 | [10 empty] | 6.3.84.5.3 | 6.3.86.5.3 | 6.3.86.5.3 | 6.3.86.5.3 | 6.3.86.5.3 | 6.3.86.5.3 | When generated | [6 empty] | 6.3.86.5.3
|  | 6.3.84.5.4 | [10 empty] | 6.3.84.5.4 | 6.3.86.5.4 | 6.3.86.5.4 | 6.3.86.5.4 | 6.3.86.5.4 | 6.3.86.5.4 | Effect of receipt | [6 empty] | 6.3.86.5.4
|  | 6.3.84.6 | [10 empty] | 6.3.84.6 | 6.3.86.6 | 6.3.86.6 | 6.3.86.6 | 6.3.86.6 | 6.3.86.6 | MLME-SCS-TERM.request | [6 empty] | 6.3.86.6
|  | 6.3.84.6.1 | [10 empty] | 6.3.84.6.1 | 6.3.86.6.1 | 6.3.86.6.1 | 6.3.86.6.1 | 6.3.86.6.1 | 6.3.86.6.1 | Function | [6 empty] | 6.3.86.6.1
|  | 6.3.84.6.2 | [10 empty] | 6.3.84.6.2 | 6.3.86.6.2 | 6.3.86.6.2 | 6.3.86.6.2 | 6.3.86.6.2 | 6.3.86.6.2 | Semantics of the service primitive | [6 empty] | 6.3.86.6.2
|  | 6.3.84.6.3 | [10 empty] | 6.3.84.6.3 | 6.3.86.6.3 | 6.3.86.6.3 | 6.3.86.6.3 | 6.3.86.6.3 | 6.3.86.6.3 | When generated | [6 empty] | 6.3.86.6.3
|  | 6.3.84.6.4 | [10 empty] | 6.3.84.6.4 | 6.3.86.6.4 | 6.3.86.6.4 | 6.3.86.6.4 | 6.3.86.6.4 | 6.3.86.6.4 | Effect of receipt | [6 empty] | 6.3.86.6.4
|  | 6.3.84.7 | [10 empty] | 6.3.84.7 | 6.3.86.7 | 6.3.86.7 | 6.3.86.7 | 6.3.86.7 | 6.3.86.7 | MLME-SCS-TERM.indication | [6 empty] | 6.3.86.7
|  | 6.3.84.7.1 | [10 empty] | 6.3.84.7.1 | 6.3.86.7.1 | 6.3.86.7.1 | 6.3.86.7.1 | 6.3.86.7.1 | 6.3.86.7.1 | Function | [6 empty] | 6.3.86.7.1
|  | 6.3.84.7.2 | [10 empty] | 6.3.84.7.2 | 6.3.86.7.2 | 6.3.86.7.2 | 6.3.86.7.2 | 6.3.86.7.2 | 6.3.86.7.2 | Semantics of the service primitive | [6 empty] | 6.3.86.7.2
|  | 6.3.84.7.3 | [10 empty] | 6.3.84.7.3 | 6.3.86.7.3 | 6.3.86.7.3 | 6.3.86.7.3 | 6.3.86.7.3 | 6.3.86.7.3 | When generated | [6 empty] | 6.3.86.7.3
|  | 6.3.84.7.4 | [10 empty] | 6.3.84.7.4 | 6.3.86.7.4 | 6.3.86.7.4 | 6.3.86.7.4 | 6.3.86.7.4 | 6.3.86.7.4 | Effect of receipt | [6 empty] | 6.3.86.7.4
|  | 6.3.85 | [10 empty] | 6.3.85 | 6.3.87 | 6.3.87 | 6.3.87 | 6.3.87 | 6.3.87 | QLoad report management | [6 empty] | 6.3.87
|  | 6.3.85.1 | [10 empty] | 6.3.85.1 | 6.3.87.1 | 6.3.87.1 | 6.3.87.1 | 6.3.87.1 | 6.3.87.1 | General | [6 empty] | 6.3.87.1
|  | 6.3.85.2 | [10 empty] | 6.3.85.2 | 6.3.87.2 | 6.3.87.2 | 6.3.87.2 | 6.3.87.2 | 6.3.87.2 | MLME-QLOAD.request | [6 empty] | 6.3.87.2
|  | 6.3.85.2.1 | [10 empty] | 6.3.85.2.1 | 6.3.87.2.1 | 6.3.87.2.1 | 6.3.87.2.1 | 6.3.87.2.1 | 6.3.87.2.1 | Function | [6 empty] | 6.3.87.2.1
|  | 6.3.85.2.2 | [10 empty] | 6.3.85.2.2 | 6.3.87.2.2 | 6.3.87.2.2 | 6.3.87.2.2 | 6.3.87.2.2 | 6.3.87.2.2 | Semantics of the service primitive | [6 empty] | 6.3.87.2.2
|  | 6.3.85.2.3 | [10 empty] | 6.3.85.2.3 | 6.3.87.2.3 | 6.3.87.2.3 | 6.3.87.2.3 | 6.3.87.2.3 | 6.3.87.2.3 | When generated | [6 empty] | 6.3.87.2.3
|  | 6.3.85.2.4 | [10 empty] | 6.3.85.2.4 | 6.3.87.2.4 | 6.3.87.2.4 | 6.3.87.2.4 | 6.3.87.2.4 | 6.3.87.2.4 | Effect of receipt | [6 empty] | 6.3.87.2.4
|  | 6.3.85.3 | [10 empty] | 6.3.85.3 | 6.3.87.3 | 6.3.87.3 | 6.3.87.3 | 6.3.87.3 | 6.3.87.3 | MLME-QLOAD.confirm | [6 empty] | 6.3.87.3
|  | 6.3.85.3.1 | [10 empty] | 6.3.85.3.1 | 6.3.87.3.1 | 6.3.87.3.1 | 6.3.87.3.1 | 6.3.87.3.1 | 6.3.87.3.1 | Function | [6 empty] | 6.3.87.3.1
|  | 6.3.85.3.2 | [10 empty] | 6.3.85.3.2 | 6.3.87.3.2 | 6.3.87.3.2 | 6.3.87.3.2 | 6.3.87.3.2 | 6.3.87.3.2 | Semantics of the service primitive | [6 empty] | 6.3.87.3.2
|  | 6.3.85.3.3 | [10 empty] | 6.3.85.3.3 | 6.3.87.3.3 | 6.3.87.3.3 | 6.3.87.3.3 | 6.3.87.3.3 | 6.3.87.3.3 | When generated | [6 empty] | 6.3.87.3.3
|  | 6.3.85.3.4 | [10 empty] | 6.3.85.3.4 | 6.3.87.3.4 | 6.3.87.3.4 | 6.3.87.3.4 | 6.3.87.3.4 | 6.3.87.3.4 | Effect of receipt | [6 empty] | 6.3.87.3.4
|  | 6.3.85.4 | [10 empty] | 6.3.85.4 | 6.3.87.4 | 6.3.87.4 | 6.3.87.4 | 6.3.87.4 | 6.3.87.4 | MLME-QLOAD.indication | [6 empty] | 6.3.87.4
|  | 6.3.85.4.1 | [10 empty] | 6.3.85.4.1 | 6.3.87.4.1 | 6.3.87.4.1 | 6.3.87.4.1 | 6.3.87.4.1 | 6.3.87.4.1 | Function | [6 empty] | 6.3.87.4.1
|  | 6.3.85.4.2 | [10 empty] | 6.3.85.4.2 | 6.3.87.4.2 | 6.3.87.4.2 | 6.3.87.4.2 | 6.3.87.4.2 | 6.3.87.4.2 | Semantics of the service primitive | [6 empty] | 6.3.87.4.2
|  | 6.3.85.4.3 | [10 empty] | 6.3.85.4.3 | 6.3.87.4.3 | 6.3.87.4.3 | 6.3.87.4.3 | 6.3.87.4.3 | 6.3.87.4.3 | When generated | [6 empty] | 6.3.87.4.3
|  | 6.3.85.4.4 | [10 empty] | 6.3.85.4.4 | 6.3.87.4.4 | 6.3.87.4.4 | 6.3.87.4.4 | 6.3.87.4.4 | 6.3.87.4.4 | Effect of receipt | [6 empty] | 6.3.87.4.4
|  | 6.3.85.5 | [10 empty] | 6.3.85.5 | 6.3.87.5 | 6.3.87.5 | 6.3.87.5 | 6.3.87.5 | 6.3.87.5 | MLME-QLOAD.response | [6 empty] | 6.3.87.5
|  | 6.3.85.5.1 | [10 empty] | 6.3.85.5.1 | 6.3.87.5.1 | 6.3.87.5.1 | 6.3.87.5.1 | 6.3.87.5.1 | 6.3.87.5.1 | Function | [6 empty] | 6.3.87.5.1
|  | 6.3.85.5.2 | [10 empty] | 6.3.85.5.2 | 6.3.87.5.2 | 6.3.87.5.2 | 6.3.87.5.2 | 6.3.87.5.2 | 6.3.87.5.2 | Semantics of the service primitive | [6 empty] | 6.3.87.5.2
|  | 6.3.85.5.3 | [10 empty] | 6.3.85.5.3 | 6.3.87.5.3 | 6.3.87.5.3 | 6.3.87.5.3 | 6.3.87.5.3 | 6.3.87.5.3 | When generated | [6 empty] | 6.3.87.5.3
|  | 6.3.85.5.4 | [10 empty] | 6.3.85.5.4 | 6.3.87.5.4 | 6.3.87.5.4 | 6.3.87.5.4 | 6.3.87.5.4 | 6.3.87.5.4 | Effect of receipt | [6 empty] | 6.3.87.5.4
|  | 6.3.86 | [10 empty] | 6.3.86 | 6.3.88 | 6.3.88 | 6.3.88 | 6.3.88 | 6.3.88 | HCCA TXOP advertisement management | [6 empty] | 6.3.88
|  | 6.3.86.1 | [10 empty] | 6.3.86.1 | 6.3.88.1 | 6.3.88.1 | 6.3.88.1 | 6.3.88.1 | 6.3.88.1 | General | [6 empty] | 6.3.88.1
|  | 6.3.86.2 | [10 empty] | 6.3.86.2 | 6.3.88.2 | 6.3.88.2 | 6.3.88.2 | 6.3.88.2 | 6.3.88.2 | MLME-TXOPADVERTISEMENT.request | [6 empty] | 6.3.88.2
|  | 6.3.86.2.1 | [10 empty] | 6.3.86.2.1 | 6.3.88.2.1 | 6.3.88.2.1 | 6.3.88.2.1 | 6.3.88.2.1 | 6.3.88.2.1 | Function | [6 empty] | 6.3.88.2.1
|  | 6.3.86.2.2 | [10 empty] | 6.3.86.2.2 | 6.3.88.2.2 | 6.3.88.2.2 | 6.3.88.2.2 | 6.3.88.2.2 | 6.3.88.2.2 | Semantics of the service primitive | [6 empty] | 6.3.88.2.2
|  | 6.3.86.2.3 | [10 empty] | 6.3.86.2.3 | 6.3.88.2.3 | 6.3.88.2.3 | 6.3.88.2.3 | 6.3.88.2.3 | 6.3.88.2.3 | When generated | [6 empty] | 6.3.88.2.3
|  | 6.3.86.2.4 | [10 empty] | 6.3.86.2.4 | 6.3.88.2.4 | 6.3.88.2.4 | 6.3.88.2.4 | 6.3.88.2.4 | 6.3.88.2.4 | Effect of receipt | [6 empty] | 6.3.88.2.4
|  | 6.3.86.3 | [10 empty] | 6.3.86.3 | 6.3.88.3 | 6.3.88.3 | 6.3.88.3 | 6.3.88.3 | 6.3.88.3 | MLME-TXOPADVERTISEMENT.confirm | [6 empty] | 6.3.88.3
|  | 6.3.86.3.1 | [10 empty] | 6.3.86.3.1 | 6.3.88.3.1 | 6.3.88.3.1 | 6.3.88.3.1 | 6.3.88.3.1 | 6.3.88.3.1 | Function | [6 empty] | 6.3.88.3.1
|  | 6.3.86.3.2 | [10 empty] | 6.3.86.3.2 | 6.3.88.3.2 | 6.3.88.3.2 | 6.3.88.3.2 | 6.3.88.3.2 | 6.3.88.3.2 | Semantics of the service primitive | [6 empty] | 6.3.88.3.2
|  | 6.3.86.3.3 | [10 empty] | 6.3.86.3.3 | 6.3.88.3.3 | 6.3.88.3.3 | 6.3.88.3.3 | 6.3.88.3.3 | 6.3.88.3.3 | When generated | [6 empty] | 6.3.88.3.3
|  | 6.3.86.3.4 | [10 empty] | 6.3.86.3.4 | 6.3.88.3.4 | 6.3.88.3.4 | 6.3.88.3.4 | 6.3.88.3.4 | 6.3.88.3.4 | Effect of receipt | [6 empty] | 6.3.88.3.4
|  | 6.3.86.4 | [10 empty] | 6.3.86.4 | 6.3.88.4 | 6.3.88.4 | 6.3.88.4 | 6.3.88.4 | 6.3.88.4 | MLME-TXOPADVERTISEMENT.indication | [6 empty] | 6.3.88.4
|  | 6.3.86.4.1 | [10 empty] | 6.3.86.4.1 | 6.3.88.4.1 | 6.3.88.4.1 | 6.3.88.4.1 | 6.3.88.4.1 | 6.3.88.4.1 | Function | [6 empty] | 6.3.88.4.1
|  | 6.3.86.4.2 | [10 empty] | 6.3.86.4.2 | 6.3.88.4.2 | 6.3.88.4.2 | 6.3.88.4.2 | 6.3.88.4.2 | 6.3.88.4.2 | Semantics of the service primitive | [6 empty] | 6.3.88.4.2
|  | 6.3.86.4.3 | [10 empty] | 6.3.86.4.3 | 6.3.88.4.3 | 6.3.88.4.3 | 6.3.88.4.3 | 6.3.88.4.3 | 6.3.88.4.3 | When generated | [6 empty] | 6.3.88.4.3
|  | 6.3.86.4.4 | [10 empty] | 6.3.86.4.4 | 6.3.88.4.4 | 6.3.88.4.4 | 6.3.88.4.4 | 6.3.88.4.4 | 6.3.88.4.4 | Effect of receipt | [6 empty] | 6.3.88.4.4
|  | 6.3.86.5 | [10 empty] | 6.3.86.5 | 6.3.88.5 | 6.3.88.5 | 6.3.88.5 | 6.3.88.5 | 6.3.88.5 | MLME-TXOPADVERTISEMENT.response | [6 empty] | 6.3.88.5
|  | 6.3.86.5.1 | [10 empty] | 6.3.86.5.1 | 6.3.88.5.1 | 6.3.88.5.1 | 6.3.88.5.1 | 6.3.88.5.1 | 6.3.88.5.1 | Function | [6 empty] | 6.3.88.5.1
|  | 6.3.86.5.2 | [10 empty] | 6.3.86.5.2 | 6.3.88.5.2 | 6.3.88.5.2 | 6.3.88.5.2 | 6.3.88.5.2 | 6.3.88.5.2 | Semantics of the service primitive | [6 empty] | 6.3.88.5.2
|  | 6.3.86.5.3 | [10 empty] | 6.3.86.5.3 | 6.3.88.5.3 | 6.3.88.5.3 | 6.3.88.5.3 | 6.3.88.5.3 | 6.3.88.5.3 | When generated | [6 empty] | 6.3.88.5.3
|  | 6.3.86.5.4 | [10 empty] | 6.3.86.5.4 | 6.3.88.5.4 | 6.3.88.5.4 | 6.3.88.5.4 | 6.3.88.5.4 | 6.3.88.5.4 | Effect of receipt | [6 empty] | 6.3.88.5.4
|  | 6.3.87 | [10 empty] | 6.3.87 | 6.3.89 | 6.3.89 | 6.3.89 | 6.3.89 | 6.3.89 | GCR group membership management | [6 empty] | 6.3.89
|  | 6.3.87.1 | [10 empty] | 6.3.87.1 | 6.3.89.1 | 6.3.89.1 | 6.3.89.1 | 6.3.89.1 | 6.3.89.1 | General | [6 empty] | 6.3.89.1
|  | 6.3.87.2 | [10 empty] | 6.3.87.2 | 6.3.89.2 | 6.3.89.2 | 6.3.89.2 | 6.3.89.2 | 6.3.89.2 | MLME-GROUP-MEMBERSHIP.request | [6 empty] | 6.3.89.2
|  | 6.3.87.2.1 | [10 empty] | 6.3.87.2.1 | 6.3.89.2.1 | 6.3.89.2.1 | 6.3.89.2.1 | 6.3.89.2.1 | 6.3.89.2.1 | Function | [6 empty] | 6.3.89.2.1
|  | 6.3.87.2.2 | [10 empty] | 6.3.87.2.2 | 6.3.89.2.2 | 6.3.89.2.2 | 6.3.89.2.2 | 6.3.89.2.2 | 6.3.89.2.2 | Semantics of the service primitive | [6 empty] | 6.3.89.2.2
|  | 6.3.87.2.3 | [10 empty] | 6.3.87.2.3 | 6.3.89.2.3 | 6.3.89.2.3 | 6.3.89.2.3 | 6.3.89.2.3 | 6.3.89.2.3 | When generated | [6 empty] | 6.3.89.2.3
|  | 6.3.87.2.4 | [10 empty] | 6.3.87.2.4 | 6.3.89.2.4 | 6.3.89.2.4 | 6.3.89.2.4 | 6.3.89.2.4 | 6.3.89.2.4 | Effect of receipt | [6 empty] | 6.3.89.2.4
|  | 6.3.87.3 | [10 empty] | 6.3.87.3 | 6.3.89.3 | 6.3.89.3 | 6.3.89.3 | 6.3.89.3 | 6.3.89.3 | MLME-GROUP-MEMBERSHIP.confirm | [6 empty] | 6.3.89.3
|  | 6.3.87.3.1 | [10 empty] | 6.3.87.3.1 | 6.3.89.3.1 | 6.3.89.3.1 | 6.3.89.3.1 | 6.3.89.3.1 | 6.3.89.3.1 | Function | [6 empty] | 6.3.89.3.1
|  | 6.3.87.3.2 | [10 empty] | 6.3.87.3.2 | 6.3.89.3.2 | 6.3.89.3.2 | 6.3.89.3.2 | 6.3.89.3.2 | 6.3.89.3.2 | Semantics of the service primitive | [6 empty] | 6.3.89.3.2
|  | 6.3.87.3.3 | [10 empty] | 6.3.87.3.3 | 6.3.89.3.3 | 6.3.89.3.3 | 6.3.89.3.3 | 6.3.89.3.3 | 6.3.89.3.3 | When generated | [6 empty] | 6.3.89.3.3
|  | 6.3.87.3.4 | [10 empty] | 6.3.87.3.4 | 6.3.89.3.4 | 6.3.89.3.4 | 6.3.89.3.4 | 6.3.89.3.4 | 6.3.89.3.4 | Effect of receipt | [6 empty] | 6.3.89.3.4
|  | 6.3.87.4 | [10 empty] | 6.3.87.4 | 6.3.89.4 | 6.3.89.4 | 6.3.89.4 | 6.3.89.4 | 6.3.89.4 | MLME-GROUP-MEMBERSHIP.indication | [6 empty] | 6.3.89.4
|  | 6.3.87.4.1 | [10 empty] | 6.3.87.4.1 | 6.3.89.4.1 | 6.3.89.4.1 | 6.3.89.4.1 | 6.3.89.4.1 | 6.3.89.4.1 | Function | [6 empty] | 6.3.89.4.1
|  | 6.3.87.4.2 | [10 empty] | 6.3.87.4.2 | 6.3.89.4.2 | 6.3.89.4.2 | 6.3.89.4.2 | 6.3.89.4.2 | 6.3.89.4.2 | Semantics of the service primitive | [6 empty] | 6.3.89.4.2
|  | 6.3.87.4.3 | [10 empty] | 6.3.87.4.3 | 6.3.89.4.3 | 6.3.89.4.3 | 6.3.89.4.3 | 6.3.89.4.3 | 6.3.89.4.3 | When generated | [6 empty] | 6.3.89.4.3
|  | 6.3.87.4.4 | [10 empty] | 6.3.87.4.4 | 6.3.89.4.4 | 6.3.89.4.4 | 6.3.89.4.4 | 6.3.89.4.4 | 6.3.89.4.4 | Effect of receipt | [6 empty] | 6.3.89.4.4
|  | 6.3.87.5 | [10 empty] | 6.3.87.5 | 6.3.89.5 | 6.3.89.5 | 6.3.89.5 | 6.3.89.5 | 6.3.89.5 | MLME-GROUP-MEMBERSHIP.response | [6 empty] | 6.3.89.5
|  | 6.3.87.5.1 | [10 empty] | 6.3.87.5.1 | 6.3.89.5.1 | 6.3.89.5.1 | 6.3.89.5.1 | 6.3.89.5.1 | 6.3.89.5.1 | Function | [6 empty] | 6.3.89.5.1
|  | 6.3.87.5.2 | [10 empty] | 6.3.87.5.2 | 6.3.89.5.2 | 6.3.89.5.2 | 6.3.89.5.2 | 6.3.89.5.2 | 6.3.89.5.2 | Semantics of the service primitive | [6 empty] | 6.3.89.5.2
|  | 6.3.87.5.3 | [10 empty] | 6.3.87.5.3 | 6.3.89.5.3 | 6.3.89.5.3 | 6.3.89.5.3 | 6.3.89.5.3 | 6.3.89.5.3 | When generated | [6 empty] | 6.3.89.5.3
|  | 6.3.87.5.4 | [10 empty] | 6.3.87.5.4 | 6.3.89.5.4 | 6.3.89.5.4 | 6.3.89.5.4 | 6.3.89.5.4 | 6.3.89.5.4 | Effect of receipt | [6 empty] | 6.3.89.5.4
|  | 6.3.88 | [10 empty] | 6.3.88 | 6.3.90 | 6.3.90 | 6.3.90 | 6.3.90 | 6.3.90 | AP PeerKey management | [6 empty] | 6.3.90
|  | 6.3.88.1 | [10 empty] | 6.3.88.1 | 6.3.90.1 | 6.3.90.1 | 6.3.90.1 | 6.3.90.1 | 6.3.90.1 | General | [6 empty] | 6.3.90.1
|  | 6.3.88.2 | [10 empty] | 6.3.88.2 | 6.3.90.2 | 6.3.90.2 | 6.3.90.2 | 6.3.90.2 | 6.3.90.2 | MLME-APPEERKEY.request | [6 empty] | 6.3.90.2
|  | 6.3.88.2.1 | [10 empty] | 6.3.88.2.1 | 6.3.90.2.1 | 6.3.90.2.1 | 6.3.90.2.1 | 6.3.90.2.1 | 6.3.90.2.1 | Function | [6 empty] | 6.3.90.2.1
|  | 6.3.88.2.2 | [10 empty] | 6.3.88.2.2 | 6.3.90.2.2 | 6.3.90.2.2 | 6.3.90.2.2 | 6.3.90.2.2 | 6.3.90.2.2 | Semantics of the service primitive | [6 empty] | 6.3.90.2.2
|  | 6.3.88.2.3 | [10 empty] | 6.3.88.2.3 | 6.3.90.2.3 | 6.3.90.2.3 | 6.3.90.2.3 | 6.3.90.2.3 | 6.3.90.2.3 | When generated | [6 empty] | 6.3.90.2.3
|  | 6.3.88.2.4 | [10 empty] | 6.3.88.2.4 | 6.3.90.2.4 | 6.3.90.2.4 | 6.3.90.2.4 | 6.3.90.2.4 | 6.3.90.2.4 | Effect of receipt | [6 empty] | 6.3.90.2.4
|  | 6.3.88.3 | [10 empty] | 6.3.88.3 | 6.3.90.3 | 6.3.90.3 | 6.3.90.3 | 6.3.90.3 | 6.3.90.3 | MLME-APPEERKEY.indication | [6 empty] | 6.3.90.3
|  | 6.3.88.3.1 | [10 empty] | 6.3.88.3.1 | 6.3.90.3.1 | 6.3.90.3.1 | 6.3.90.3.1 | 6.3.90.3.1 | 6.3.90.3.1 | Function | [6 empty] | 6.3.90.3.1
|  | 6.3.88.3.2 | [10 empty] | 6.3.88.3.2 | 6.3.90.3.2 | 6.3.90.3.2 | 6.3.90.3.2 | 6.3.90.3.2 | 6.3.90.3.2 | Semantics of the service primitive | [6 empty] | 6.3.90.3.2
|  | 6.3.88.3.3 | [10 empty] | 6.3.88.3.3 | 6.3.90.3.3 | 6.3.90.3.3 | 6.3.90.3.3 | 6.3.90.3.3 | 6.3.90.3.3 | When generated | [6 empty] | 6.3.90.3.3
|  | 6.3.88.3.4 | [10 empty] | 6.3.88.3.4 | 6.3.90.3.4 | 6.3.90.3.4 | 6.3.90.3.4 | 6.3.90.3.4 | 6.3.90.3.4 | Effect of receipt | [6 empty] | 6.3.90.3.4
|  |  | 6.3.89 | [11 empty] | 6.3.91 | 6.3.91 | 6.3.91 | 6.3.91 | On-channel Tunneling operation | [6 empty] | 6.3.91
|  |  | 6.3.89.1 | [11 empty] | 6.3.91.1 | 6.3.91.1 | 6.3.91.1 | 6.3.91.1 | General | [6 empty] | 6.3.91.1
|  |  | 6.3.89.2 | [11 empty] | 6.3.91.2 | 6.3.91.2 | 6.3.91.2 | 6.3.91.2 | MLME-OCTunnel.request | [6 empty] | 6.3.91.2
|  |  | 6.3.89.2.1 | [11 empty] | 6.3.91.2.1 | 6.3.91.2.1 | 6.3.91.2.1 | 6.3.91.2.1 | Function | [6 empty] | 6.3.91.2.1
|  |  | 6.3.89.2.2 | [11 empty] | 6.3.91.2.2 | 6.3.91.2.2 | 6.3.91.2.2 | 6.3.91.2.2 | Semantics of the service primitive | [6 empty] | 6.3.91.2.2
|  |  | 6.3.89.2.3 | [11 empty] | 6.3.91.2.3 | 6.3.91.2.3 | 6.3.91.2.3 | 6.3.91.2.3 | When generated | [6 empty] | 6.3.91.2.3
|  |  | 6.3.89.2.4 | [11 empty] | 6.3.91.2.4 | 6.3.91.2.4 | 6.3.91.2.4 | 6.3.91.2.4 | Effect on receipt | [6 empty] | 6.3.91.2.4
|  |  | 6.3.89.3 | [11 empty] | 6.3.91.3 | 6.3.91.3 | 6.3.91.3 | 6.3.91.3 | MLME-OCTunnel.indication | [6 empty] | 6.3.91.3
|  |  | 6.3.89.3.1 | [11 empty] | 6.3.91.3.1 | 6.3.91.3.1 | 6.3.91.3.1 | 6.3.91.3.1 | Function | [6 empty] | 6.3.91.3.1
|  |  | 6.3.89.3.2 | [11 empty] | 6.3.91.3.2 | 6.3.91.3.2 | 6.3.91.3.2 | 6.3.91.3.2 | Semantics of the service primitive | [6 empty] | 6.3.91.3.2
|  |  | 6.3.89.3.3 | [11 empty] | 6.3.91.3.3 | 6.3.91.3.3 | 6.3.91.3.3 | 6.3.91.3.3 | When generated | [6 empty] | 6.3.91.3.3
|  |  | 6.3.89.3.4 | [11 empty] | 6.3.91.3.4 | 6.3.91.3.4 | 6.3.91.3.4 | 6.3.91.3.4 | Effect on receipt | [6 empty] | 6.3.91.3.4
|  |  | 6.3.90 | [11 empty] | 6.3.92 | 6.3.92 | 6.3.92 | 6.3.92 | Multi-band operation | [6 empty] | 6.3.92
|  |  | 6.3.90.1 | [11 empty] | 6.3.92.1 | 6.3.92.1 | 6.3.92.1 | 6.3.92.1 | General | [6 empty] | 6.3.92.1
|  |  | 6.3.90.2 | [11 empty] | 6.3.92.2 | 6.3.92.2 | 6.3.92.2 | 6.3.92.2 | MLME-FST-SETUP.request | [6 empty] | 6.3.92.2
|  |  | 6.3.90.2.1 | [11 empty] | 6.3.92.2.1 | 6.3.92.2.1 | 6.3.92.2.1 | 6.3.92.2.1 | Function | [6 empty] | 6.3.92.2.1
|  |  | 6.3.90.2.2 | [11 empty] | 6.3.92.2.2 | 6.3.92.2.2 | 6.3.92.2.2 | 6.3.92.2.2 | Semantics of the service primitive | [6 empty] | 6.3.92.2.2
|  |  | 6.3.90.2.3 | [11 empty] | 6.3.92.2.3 | 6.3.92.2.3 | 6.3.92.2.3 | 6.3.92.2.3 | When generated | [6 empty] | 6.3.92.2.3
|  |  | 6.3.90.2.4 | [11 empty] | 6.3.92.2.4 | 6.3.92.2.4 | 6.3.92.2.4 | 6.3.92.2.4 | Effect on receipt | [6 empty] | 6.3.92.2.4
|  |  | 6.3.90.3 | [11 empty] | 6.3.92.3 | 6.3.92.3 | 6.3.92.3 | 6.3.92.3 | MLME-FST-SETUP.indication | [6 empty] | 6.3.92.3
|  |  | 6.3.90.3.1 | [11 empty] | 6.3.92.3.1 | 6.3.92.3.1 | 6.3.92.3.1 | 6.3.92.3.1 | Function | [6 empty] | 6.3.92.3.1
|  |  | 6.3.90.3.2 | [11 empty] | 6.3.92.3.2 | 6.3.92.3.2 | 6.3.92.3.2 | 6.3.92.3.2 | Semantics of the service primitive | [6 empty] | 6.3.92.3.2
|  |  | 6.3.90.3.3 | [11 empty] | 6.3.92.3.3 | 6.3.92.3.3 | 6.3.92.3.3 | 6.3.92.3.3 | When generated | [6 empty] | 6.3.92.3.3
|  |  | 6.3.90.3.4 | [11 empty] | 6.3.92.3.4 | 6.3.92.3.4 | 6.3.92.3.4 | 6.3.92.3.4 | Effect on receipt | [6 empty] | 6.3.92.3.4
|  |  | 6.3.90.4 | [11 empty] | 6.3.92.4 | 6.3.92.4 | 6.3.92.4 | 6.3.92.4 | MLME-FST-SETUP.response | [6 empty] | 6.3.92.4
|  |  | 6.3.90.4.1 | [11 empty] | 6.3.92.4.1 | 6.3.92.4.1 | 6.3.92.4.1 | 6.3.92.4.1 | Function | [6 empty] | 6.3.92.4.1
|  |  | 6.3.90.4.2 | [11 empty] | 6.3.92.4.2 | 6.3.92.4.2 | 6.3.92.4.2 | 6.3.92.4.2 | Semantics of the service primitive | [6 empty] | 6.3.92.4.2
|  |  | 6.3.90.4.3 | [11 empty] | 6.3.92.4.3 | 6.3.92.4.3 | 6.3.92.4.3 | 6.3.92.4.3 | When generated | [6 empty] | 6.3.92.4.3
|  |  | 6.3.90.4.4 | [11 empty] | 6.3.92.4.4 | 6.3.92.4.4 | 6.3.92.4.4 | 6.3.92.4.4 | Effect on receipt | [6 empty] | 6.3.92.4.4
|  |  | 6.3.90.5 | [11 empty] | 6.3.92.5 | 6.3.92.5 | 6.3.92.5 | 6.3.92.5 | MLME-FST-SETUP.confirm | [6 empty] | 6.3.92.5
|  |  | 6.3.90.5.1 | [11 empty] | 6.3.92.5.1 | 6.3.92.5.1 | 6.3.92.5.1 | 6.3.92.5.1 | Function | [6 empty] | 6.3.92.5.1
|  |  | 6.3.90.5.2 | [11 empty] | 6.3.92.5.2 | 6.3.92.5.2 | 6.3.92.5.2 | 6.3.92.5.2 | Semantics of the service primitive | [6 empty] | 6.3.92.5.2
|  |  | 6.3.90.5.3 | [11 empty] | 6.3.92.5.3 | 6.3.92.5.3 | 6.3.92.5.3 | 6.3.92.5.3 | When generated | [6 empty] | 6.3.92.5.3
|  |  | 6.3.90.5.4 | [11 empty] | 6.3.92.5.4 | 6.3.92.5.4 | 6.3.92.5.4 | 6.3.92.5.4 | Effect on receipt | [6 empty] | 6.3.92.5.4
|  |  | 6.3.90.6 | [11 empty] | 6.3.92.6 | 6.3.92.6 | 6.3.92.6 | 6.3.92.6 | MLME-FST-ACK.request | [6 empty] | 6.3.92.6
|  |  | 6.3.90.6.1 | [11 empty] | 6.3.92.6.1 | 6.3.92.6.1 | 6.3.92.6.1 | 6.3.92.6.1 | Function | [6 empty] | 6.3.92.6.1
|  |  | 6.3.90.6.2 | [11 empty] | 6.3.92.6.2 | 6.3.92.6.2 | 6.3.92.6.2 | 6.3.92.6.2 | Semantics of the service primitive | [6 empty] | 6.3.92.6.2
|  |  | 6.3.90.6.3 | [11 empty] | 6.3.92.6.3 | 6.3.92.6.3 | 6.3.92.6.3 | 6.3.92.6.3 | When generated | [6 empty] | 6.3.92.6.3
|  |  | 6.3.90.6.4 | [11 empty] | 6.3.92.6.4 | 6.3.92.6.4 | 6.3.92.6.4 | 6.3.92.6.4 | Effect on receipt | [6 empty] | 6.3.92.6.4
|  |  | 6.3.90.7 | [11 empty] | 6.3.92.7 | 6.3.92.7 | 6.3.92.7 | 6.3.92.7 | MLME-FST-ACK.indication | [6 empty] | 6.3.92.7
|  |  | 6.3.90.7.1 | [11 empty] | 6.3.92.7.1 | 6.3.92.7.1 | 6.3.92.7.1 | 6.3.92.7.1 | Function | [6 empty] | 6.3.92.7.1
|  |  | 6.3.90.7.2 | [11 empty] | 6.3.92.7.2 | 6.3.92.7.2 | 6.3.92.7.2 | 6.3.92.7.2 | Semantics of the service primitive | [6 empty] | 6.3.92.7.2
|  |  | 6.3.90.7.3 | [11 empty] | 6.3.92.7.3 | 6.3.92.7.3 | 6.3.92.7.3 | 6.3.92.7.3 | When generated | [6 empty] | 6.3.92.7.3
|  |  | 6.3.90.7.4 | [11 empty] | 6.3.92.7.4 | 6.3.92.7.4 | 6.3.92.7.4 | 6.3.92.7.4 | Effect on receipt | [6 empty] | 6.3.92.7.4
|  |  | 6.3.90.8 | [11 empty] | 6.3.92.8 | 6.3.92.8 | 6.3.92.8 | 6.3.92.8 | MLME-FST-ACK.response | [6 empty] | 6.3.92.8
|  |  | 6.3.90.8.1 | [11 empty] | 6.3.92.8.1 | 6.3.92.8.1 | 6.3.92.8.1 | 6.3.92.8.1 | Function | [6 empty] | 6.3.92.8.1
|  |  | 6.3.90.8.2 | [11 empty] | 6.3.92.8.2 | 6.3.92.8.2 | 6.3.92.8.2 | 6.3.92.8.2 | Semantics of the service primitive | [6 empty] | 6.3.92.8.2
|  |  | 6.3.90.8.3 | [11 empty] | 6.3.92.8.3 | 6.3.92.8.3 | 6.3.92.8.3 | 6.3.92.8.3 | When generated | [6 empty] | 6.3.92.8.3
|  |  | 6.3.90.8.4 | [11 empty] | 6.3.92.8.4 | 6.3.92.8.4 | 6.3.92.8.4 | 6.3.92.8.4 | Effect on receipt | [6 empty] | 6.3.92.8.4
|  |  | 6.3.90.9 | [11 empty] | 6.3.92.9 | 6.3.92.9 | 6.3.92.9 | 6.3.92.9 | MLME-FST-ACK.confirm | [6 empty] | 6.3.92.9
|  |  | 6.3.90.9.1 | [11 empty] | 6.3.92.9.1 | 6.3.92.9.1 | 6.3.92.9.1 | 6.3.92.9.1 | Function | [6 empty] | 6.3.92.9.1
|  |  | 6.3.90.9.2 | [11 empty] | 6.3.92.9.2 | 6.3.92.9.2 | 6.3.92.9.2 | 6.3.92.9.2 | Semantics of the service primitive | [6 empty] | 6.3.92.9.2
|  |  | 6.3.90.9.3 | [11 empty] | 6.3.92.9.3 | 6.3.92.9.3 | 6.3.92.9.3 | 6.3.92.9.3 | When generated | [6 empty] | 6.3.92.9.3
|  |  | 6.3.90.9.4 | [11 empty] | 6.3.92.9.4 | 6.3.92.9.4 | 6.3.92.9.4 | 6.3.92.9.4 | Effect on receipt | [6 empty] | 6.3.92.9.4
|  |  | 6.3.90.10 | [11 empty] | 6.3.92.10 | 6.3.92.10 | 6.3.92.10 | 6.3.92.10 | MLME-FST-TEARDOWN.request | [6 empty] | 6.3.92.10
|  |  | 6.3.90.10.1 | [11 empty] | 6.3.92.10.1 | 6.3.92.10.1 | 6.3.92.10.1 | 6.3.92.10.1 | Function | [6 empty] | 6.3.92.10.1
|  |  | 6.3.90.10.2 | [11 empty] | 6.3.92.10.2 | 6.3.92.10.2 | 6.3.92.10.2 | 6.3.92.10.2 | Semantics of the service primitive | [6 empty] | 6.3.92.10.2
|  |  | 6.3.90.10.3 | [11 empty] | 6.3.92.10.3 | 6.3.92.10.3 | 6.3.92.10.3 | 6.3.92.10.3 | When generated | [6 empty] | 6.3.92.10.3
|  |  | 6.3.90.10.4 | [11 empty] | 6.3.92.10.4 | 6.3.92.10.4 | 6.3.92.10.4 | 6.3.92.10.4 | Effect on receipt | [6 empty] | 6.3.92.10.4
|  |  | 6.3.90.11 | [11 empty] | 6.3.92.11 | 6.3.92.11 | 6.3.92.11 | 6.3.92.11 | MLME-FST-TEARDOWN.indication | [6 empty] | 6.3.92.11
|  |  | 6.3.90.11.1 | [11 empty] | 6.3.92.11.1 | 6.3.92.11.1 | 6.3.92.11.1 | 6.3.92.11.1 | Function | [6 empty] | 6.3.92.11.1
|  |  | 6.3.90.11.2 | [11 empty] | 6.3.92.11.2 | 6.3.92.11.2 | 6.3.92.11.2 | 6.3.92.11.2 | Semantics of the service primitive | [6 empty] | 6.3.92.11.2
|  |  | 6.3.90.11.3 | [11 empty] | 6.3.92.11.3 | 6.3.92.11.3 | 6.3.92.11.3 | 6.3.92.11.3 | When generated | [6 empty] | 6.3.92.11.3
|  |  | 6.3.90.11.4 | [11 empty] | 6.3.92.11.4 | 6.3.92.11.4 | 6.3.92.11.4 | 6.3.92.11.4 | Effect on receipt | [6 empty] | 6.3.92.11.4
|  |  | 6.3.90.12 | [11 empty] | 6.3.92.12 | 6.3.92.12 | 6.3.92.12 | 6.3.92.12 | MLME-FST-INCOMING.request | [6 empty] | 6.3.92.12
|  |  | 6.3.90.12.1 | [11 empty] | 6.3.92.12.1 | 6.3.92.12.1 | 6.3.92.12.1 | 6.3.92.12.1 | Function | [6 empty] | 6.3.92.12.1
|  |  | 6.3.90.12.2 | [11 empty] | 6.3.92.12.2 | 6.3.92.12.2 | 6.3.92.12.2 | 6.3.92.12.2 | Semantics of the service primitive | [6 empty] | 6.3.92.12.2
|  |  | 6.3.90.12.3 | [11 empty] | 6.3.92.12.3 | 6.3.92.12.3 | 6.3.92.12.3 | 6.3.92.12.3 | When generated | [6 empty] | 6.3.92.12.3
|  |  | 6.3.90.12.4 | [11 empty] | 6.3.92.12.4 | 6.3.92.12.4 | 6.3.92.12.4 | 6.3.92.12.4 | Effect on receipt | [6 empty] | 6.3.92.12.4
|  |  | 6.3.91 | [11 empty] | 6.3.93 | 6.3.93 | 6.3.93 | 6.3.93 | DMG relay operation | [6 empty] | 6.3.93
|  |  | 6.3.91.1 | [11 empty] | 6.3.93.1 | 6.3.93.1 | 6.3.93.1 | 6.3.93.1 | General | [6 empty] | 6.3.93.1
|  |  | 6.3.91.2 | [11 empty] | 6.3.93.2 | 6.3.93.2 | 6.3.93.2 | 6.3.93.2 | MLME-RELAY-SEARCH.request | [6 empty] | 6.3.93.2
|  |  | 6.3.91.2.1 | [11 empty] | 6.3.93.2.1 | 6.3.93.2.1 | 6.3.93.2.1 | 6.3.93.2.1 | Function | [6 empty] | 6.3.93.2.1
|  |  | 6.3.91.2.2 | [11 empty] | 6.3.93.2.2 | 6.3.93.2.2 | 6.3.93.2.2 | 6.3.93.2.2 | Semantics of the service primitive | [6 empty] | 6.3.93.2.2
|  |  | 6.3.91.2.3 | [11 empty] | 6.3.93.2.3 | 6.3.93.2.3 | 6.3.93.2.3 | 6.3.93.2.3 | When generated | [6 empty] | 6.3.93.2.3
|  |  | 6.3.91.2.4 | [11 empty] | 6.3.93.2.4 | 6.3.93.2.4 | 6.3.93.2.4 | 6.3.93.2.4 | Effect on receipt | [6 empty] | 6.3.93.2.4
|  |  | 6.3.91.3 | [11 empty] | 6.3.93.3 | 6.3.93.3 | 6.3.93.3 | 6.3.93.3 | MLME-RELAY-SEARCH.confirm | [6 empty] | 6.3.93.3
|  |  | 6.3.91.3.1 | [11 empty] | 6.3.93.3.1 | 6.3.93.3.1 | 6.3.93.3.1 | 6.3.93.3.1 | Function | [6 empty] | 6.3.93.3.1
|  |  | 6.3.91.3.2 | [11 empty] | 6.3.93.3.2 | 6.3.93.3.2 | 6.3.93.3.2 | 6.3.93.3.2 | Semantics of the service primitive | [6 empty] | 6.3.93.3.2
|  |  | 6.3.91.3.3 | [11 empty] | 6.3.93.3.3 | 6.3.93.3.3 | 6.3.93.3.3 | 6.3.93.3.3 | When generated | [6 empty] | 6.3.93.3.3
|  |  | 6.3.91.3.4 | [11 empty] | 6.3.93.3.4 | 6.3.93.3.4 | 6.3.93.3.4 | 6.3.93.3.4 | Effect on receipt | [6 empty] | 6.3.93.3.4
|  |  | 6.3.91.4 | [11 empty] | 6.3.93.4 | 6.3.93.4 | 6.3.93.4 | 6.3.93.4 | MLME-RELAY-SEARCH.indication | [6 empty] | 6.3.93.4
|  |  | 6.3.91.4.1 | [11 empty] | 6.3.93.4.1 | 6.3.93.4.1 | 6.3.93.4.1 | 6.3.93.4.1 | Function | [6 empty] | 6.3.93.4.1
|  |  | 6.3.91.4.2 | [11 empty] | 6.3.93.4.2 | 6.3.93.4.2 | 6.3.93.4.2 | 6.3.93.4.2 | Semantics of the service primitive | [6 empty] | 6.3.93.4.2
|  |  | 6.3.91.4.3 | [11 empty] | 6.3.93.4.3 | 6.3.93.4.3 | 6.3.93.4.3 | 6.3.93.4.3 | When generated | [6 empty] | 6.3.93.4.3
|  |  | 6.3.91.4.4 | [11 empty] | 6.3.93.4.4 | 6.3.93.4.4 | 6.3.93.4.4 | 6.3.93.4.4 | Effect on receipt | [6 empty] | 6.3.93.4.4
|  |  | 6.3.91.5 | [11 empty] | 6.3.93.5 | 6.3.93.5 | 6.3.93.5 | 6.3.93.5 | MLME-RELAY-SEARCH.response | [6 empty] | 6.3.93.5
|  |  | 6.3.91.5.1 | [11 empty] | 6.3.93.5.1 | 6.3.93.5.1 | 6.3.93.5.1 | 6.3.93.5.1 | Function | [6 empty] | 6.3.93.5.1
|  |  | 6.3.91.5.2 | [11 empty] | 6.3.93.5.2 | 6.3.93.5.2 | 6.3.93.5.2 | 6.3.93.5.2 | Semantics of the service primitive | [6 empty] | 6.3.93.5.2
|  |  | 6.3.91.5.3 | [11 empty] | 6.3.93.5.3 | 6.3.93.5.3 | 6.3.93.5.3 | 6.3.93.5.3 | When generated | [6 empty] | 6.3.93.5.3
|  |  | 6.3.91.5.4 | [11 empty] | 6.3.93.5.4 | 6.3.93.5.4 | 6.3.93.5.4 | 6.3.93.5.4 | Effect on receipt | [6 empty] | 6.3.93.5.4
|  |  | 6.3.91.6 | [11 empty] | 6.3.93.6 | 6.3.93.6 | 6.3.93.6 | 6.3.93.6 | MLME-RLS.request | [6 empty] | 6.3.93.6
|  |  | 6.3.91.6.1 | [11 empty] | 6.3.93.6.1 | 6.3.93.6.1 | 6.3.93.6.1 | 6.3.93.6.1 | Function | [6 empty] | 6.3.93.6.1
|  |  | 6.3.91.6.2 | [11 empty] | 6.3.93.6.2 | 6.3.93.6.2 | 6.3.93.6.2 | 6.3.93.6.2 | Semantics of the service primitive | [6 empty] | 6.3.93.6.2
|  |  | 6.3.91.6.3 | [11 empty] | 6.3.93.6.3 | 6.3.93.6.3 | 6.3.93.6.3 | 6.3.93.6.3 | When generated | [6 empty] | 6.3.93.6.3
|  |  | 6.3.91.6.4 | [11 empty] | 6.3.93.6.4 | 6.3.93.6.4 | 6.3.93.6.4 | 6.3.93.6.4 | Effect on receipt | [6 empty] | 6.3.93.6.4
|  |  | 6.3.91.7 | [11 empty] | 6.3.93.7 | 6.3.93.7 | 6.3.93.7 | 6.3.93.7 | MLME-RLS.confirm | [6 empty] | 6.3.93.7
|  |  | 6.3.91.7.1 | [11 empty] | 6.3.93.7.1 | 6.3.93.7.1 | 6.3.93.7.1 | 6.3.93.7.1 | Function | [6 empty] | 6.3.93.7.1
|  |  | 6.3.91.7.2 | [11 empty] | 6.3.93.7.2 | 6.3.93.7.2 | 6.3.93.7.2 | 6.3.93.7.2 | Semantics of the service primitive | [6 empty] | 6.3.93.7.2
|  |  | 6.3.91.7.3 | [11 empty] | 6.3.93.7.3 | 6.3.93.7.3 | 6.3.93.7.3 | 6.3.93.7.3 | When generated | [6 empty] | 6.3.93.7.3
|  |  | 6.3.91.7.4 | [11 empty] | 6.3.93.7.4 | 6.3.93.7.4 | 6.3.93.7.4 | 6.3.93.7.4 | Effect on receipt | [6 empty] | 6.3.93.7.4
|  |  | 6.3.91.8 | [11 empty] | 6.3.93.8 | 6.3.93.8 | 6.3.93.8 | 6.3.93.8 | MLME-RLS.indication | [6 empty] | 6.3.93.8
|  |  | 6.3.91.8.1 | [11 empty] | 6.3.93.8.1 | 6.3.93.8.1 | 6.3.93.8.1 | 6.3.93.8.1 | Function | [6 empty] | 6.3.93.8.1
|  |  | 6.3.91.8.2 | [11 empty] | 6.3.93.8.2 | 6.3.93.8.2 | 6.3.93.8.2 | 6.3.93.8.2 | Semantics of the service primitive | [6 empty] | 6.3.93.8.2
|  |  | 6.3.91.8.3 | [11 empty] | 6.3.93.8.3 | 6.3.93.8.3 | 6.3.93.8.3 | 6.3.93.8.3 | When generated | [6 empty] | 6.3.93.8.3
|  |  | 6.3.91.8.4 | [11 empty] | 6.3.93.8.4 | 6.3.93.8.4 | 6.3.93.8.4 | 6.3.93.8.4 | Effect on receipt | [6 empty] | 6.3.93.8.4
|  |  | 6.3.91.9 | [11 empty] | 6.3.93.9 | 6.3.93.9 | 6.3.93.9 | 6.3.93.9 | MLME-RLS.response | [6 empty] | 6.3.93.9
|  |  | 6.3.91.9.1 | [11 empty] | 6.3.93.9.1 | 6.3.93.9.1 | 6.3.93.9.1 | 6.3.93.9.1 | Function | [6 empty] | 6.3.93.9.1
|  |  | 6.3.91.9.2 | [11 empty] | 6.3.93.9.2 | 6.3.93.9.2 | 6.3.93.9.2 | 6.3.93.9.2 | Semantics of the service primitive | [6 empty] | 6.3.93.9.2
|  |  | 6.3.91.9.3 | [11 empty] | 6.3.93.9.3 | 6.3.93.9.3 | 6.3.93.9.3 | 6.3.93.9.3 | When generated | [6 empty] | 6.3.93.9.3
|  |  | 6.3.91.9.4 | [11 empty] | 6.3.93.9.4 | 6.3.93.9.4 | 6.3.93.9.4 | 6.3.93.9.4 | Effect on receipt | [6 empty] | 6.3.93.9.4
|  |  | 6.3.91.10 | [11 empty] | 6.3.93.10 | 6.3.93.10 | 6.3.93.10 | 6.3.93.10 | MLME-RLS-TEARDOWN.request | [6 empty] | 6.3.93.10
|  |  | 6.3.91.10.1 | [11 empty] | 6.3.93.10.1 | 6.3.93.10.1 | 6.3.93.10.1 | 6.3.93.10.1 | Function | [6 empty] | 6.3.93.10.1
|  |  | 6.3.91.10.2 | [11 empty] | 6.3.93.10.2 | 6.3.93.10.2 | 6.3.93.10.2 | 6.3.93.10.2 | Semantics of the service primitive | [6 empty] | 6.3.93.10.2
|  |  | 6.3.91.10.3 | [11 empty] | 6.3.93.10.3 | 6.3.93.10.3 | 6.3.93.10.3 | 6.3.93.10.3 | When generated | [6 empty] | 6.3.93.10.3
|  |  | 6.3.91.10.4 | [11 empty] | 6.3.93.10.4 | 6.3.93.10.4 | 6.3.93.10.4 | 6.3.93.10.4 | Effect on receipt | [6 empty] | 6.3.93.10.4
|  |  | 6.3.91.11 | [11 empty] | 6.3.93.11 | 6.3.93.11 | 6.3.93.11 | 6.3.93.11 | MLME-RLS-TEARDOWN.indication | [6 empty] | 6.3.93.11
|  |  | 6.3.91.11.1 | [11 empty] | 6.3.93.11.1 | 6.3.93.11.1 | 6.3.93.11.1 | 6.3.93.11.1 | Function | [6 empty] | 6.3.93.11.1
|  |  | 6.3.91.11.2 | [11 empty] | 6.3.93.11.2 | 6.3.93.11.2 | 6.3.93.11.2 | 6.3.93.11.2 | Semantics of the service primitive | [6 empty] | 6.3.93.11.2
|  |  | 6.3.91.11.3 | [11 empty] | 6.3.93.11.3 | 6.3.93.11.3 | 6.3.93.11.3 | 6.3.93.11.3 | When generated | [6 empty] | 6.3.93.11.3
|  |  | 6.3.91.11.4 | [11 empty] | 6.3.93.11.4 | 6.3.93.11.4 | 6.3.93.11.4 | 6.3.93.11.4 | Effect on receipt | [6 empty] | 6.3.93.11.4
|  |  | 6.3.92 | [11 empty] | 6.3.94 | 6.3.94 | 6.3.94 | 6.3.94 | Quieting adjacent BSS operation | [6 empty] | 6.3.94
|  |  | 6.3.92.1 | [11 empty] | 6.3.94.1 | 6.3.94.1 | 6.3.94.1 | 6.3.94.1 | General | [6 empty] | 6.3.94.1
|  |  | 6.3.92.2 | [11 empty] | 6.3.94.2 | 6.3.94.2 | 6.3.94.2 | 6.3.94.2 | MLME-QAB.request | [6 empty] | 6.3.94.2
|  |  | 6.3.92.2.1 | [11 empty] | 6.3.94.2.1 | 6.3.94.2.1 | 6.3.94.2.1 | 6.3.94.2.1 | Function | [6 empty] | 6.3.94.2.1
|  |  | 6.3.92.2.2 | [11 empty] | 6.3.94.2.2 | 6.3.94.2.2 | 6.3.94.2.2 | 6.3.94.2.2 | Semantics of the service primitive | [6 empty] | 6.3.94.2.2
|  |  | 6.3.92.2.3 | [11 empty] | 6.3.94.2.3 | 6.3.94.2.3 | 6.3.94.2.3 | 6.3.94.2.3 | When generated | [6 empty] | 6.3.94.2.3
|  |  | 6.3.92.2.4 | [11 empty] | 6.3.94.2.4 | 6.3.94.2.4 | 6.3.94.2.4 | 6.3.94.2.4 | Effect on receipt | [6 empty] | 6.3.94.2.4
|  |  | 6.3.92.3 | [11 empty] | 6.3.94.3 | 6.3.94.3 | 6.3.94.3 | 6.3.94.3 | MLME-QAB.confirm | [6 empty] | 6.3.94.3
|  |  | 6.3.92.3.1 | [11 empty] | 6.3.94.3.1 | 6.3.94.3.1 | 6.3.94.3.1 | 6.3.94.3.1 | Function | [6 empty] | 6.3.94.3.1
|  |  | 6.3.92.3.2 | [11 empty] | 6.3.94.3.2 | 6.3.94.3.2 | 6.3.94.3.2 | 6.3.94.3.2 | Semantics of the service primitive | [6 empty] | 6.3.94.3.2
|  |  | 6.3.92.3.3 | [11 empty] | 6.3.94.3.3 | 6.3.94.3.3 | 6.3.94.3.3 | 6.3.94.3.3 | When generated | [6 empty] | 6.3.94.3.3
|  |  | 6.3.92.3.4 | [11 empty] | 6.3.94.3.4 | 6.3.94.3.4 | 6.3.94.3.4 | 6.3.94.3.4 | Effect on receipt | [6 empty] | 6.3.94.3.4
|  |  | 6.3.92.4 | [11 empty] | 6.3.94.4 | 6.3.94.4 | 6.3.94.4 | 6.3.94.4 | MLME-QAB.indication | [6 empty] | 6.3.94.4
|  |  | 6.3.92.4.1 | [11 empty] | 6.3.94.4.1 | 6.3.94.4.1 | 6.3.94.4.1 | 6.3.94.4.1 | Function | [6 empty] | 6.3.94.4.1
|  |  | 6.3.92.4.2 | [11 empty] | 6.3.94.4.2 | 6.3.94.4.2 | 6.3.94.4.2 | 6.3.94.4.2 | Semantics of the service primitive | [6 empty] | 6.3.94.4.2
|  |  | 6.3.92.4.3 | [11 empty] | 6.3.94.4.3 | 6.3.94.4.3 | 6.3.94.4.3 | 6.3.94.4.3 | When generated | [6 empty] | 6.3.94.4.3
|  |  | 6.3.92.4.4 | [11 empty] | 6.3.94.4.4 | 6.3.94.4.4 | 6.3.94.4.4 | 6.3.94.4.4 | Effect on receipt | [6 empty] | 6.3.94.4.4
|  |  | 6.3.92.5 | [11 empty] | 6.3.94.5 | 6.3.94.5 | 6.3.94.5 | 6.3.94.5 | MLME-QAB.response | [6 empty] | 6.3.94.5
|  |  | 6.3.92.5.1 | [11 empty] | 6.3.94.5.1 | 6.3.94.5.1 | 6.3.94.5.1 | 6.3.94.5.1 | Function | [6 empty] | 6.3.94.5.1
|  |  | 6.3.92.5.2 | [11 empty] | 6.3.94.5.2 | 6.3.94.5.2 | 6.3.94.5.2 | 6.3.94.5.2 | Semantics of the service primitive | [6 empty] | 6.3.94.5.2
|  |  | 6.3.92.5.3 | [11 empty] | 6.3.94.5.3 | 6.3.94.5.3 | 6.3.94.5.3 | 6.3.94.5.3 | When generated | [6 empty] | 6.3.94.5.3
|  |  | 6.3.92.5.4 | [11 empty] | 6.3.94.5.4 | 6.3.94.5.4 | 6.3.94.5.4 | 6.3.94.5.4 | Effect on receipt | [6 empty] | 6.3.94.5.4
|  |  | 6.3.93 | [11 empty] | 6.3.95 | 6.3.95 | 6.3.95 | 6.3.95 | DMG beamforming | [6 empty] | 6.3.95
|  |  | 6.3.93.1 | [11 empty] | 6.3.95.1 | 6.3.95.1 | 6.3.95.1 | 6.3.95.1 | General | [6 empty] | 6.3.95.1
|  |  | 6.3.93.2 | [11 empty] | 6.3.95.2 | 6.3.95.2 | 6.3.95.2 | 6.3.95.2 | MLME-BF-TRAINING.request | [6 empty] | 6.3.95.2
|  |  | 6.3.93.2.1 | [11 empty] | 6.3.95.2.1 | 6.3.95.2.1 | 6.3.95.2.1 | 6.3.95.2.1 | Function | [6 empty] | 6.3.95.2.1
|  |  | 6.3.93.2.2 | [11 empty] | 6.3.95.2.2 | 6.3.95.2.2 | 6.3.95.2.2 | 6.3.95.2.2 | Semantics of the service primitive | [6 empty] | 6.3.95.2.2
|  |  | 6.3.93.2.3 | [11 empty] | 6.3.95.2.3 | 6.3.95.2.3 | 6.3.95.2.3 | 6.3.95.2.3 | When generated | [6 empty] | 6.3.95.2.3
|  |  | 6.3.93.2.4 | [11 empty] | 6.3.95.2.4 | 6.3.95.2.4 | 6.3.95.2.4 | 6.3.95.2.4 | Effect on receipt | [6 empty] | 6.3.95.2.4
|  |  | 6.3.93.3 | [11 empty] | 6.3.95.3 | 6.3.95.3 | 6.3.95.3 | 6.3.95.3 | MLME-BF-TRAINING.confirm | [6 empty] | 6.3.95.3
|  |  | 6.3.93.3.1 | [11 empty] | 6.3.95.3.1 | 6.3.95.3.1 | 6.3.95.3.1 | 6.3.95.3.1 | Function | [6 empty] | 6.3.95.3.1
|  |  | 6.3.93.3.2 | [11 empty] | 6.3.95.3.2 | 6.3.95.3.2 | 6.3.95.3.2 | 6.3.95.3.2 | Semantics of the service primitive | [6 empty] | 6.3.95.3.2
|  |  | 6.3.93.3.3 | [11 empty] | 6.3.95.3.3 | 6.3.95.3.3 | 6.3.95.3.3 | 6.3.95.3.3 | When generated | [6 empty] | 6.3.95.3.3
|  |  | 6.3.93.3.4 | [11 empty] | 6.3.95.3.4 | 6.3.95.3.4 | 6.3.95.3.4 | 6.3.95.3.4 | Effect on receipt | [6 empty] | 6.3.95.3.4
|  |  | 6.3.93.4 | [11 empty] | 6.3.95.4 | 6.3.95.4 | 6.3.95.4 | 6.3.95.4 | MLME-BF-TRAINING.indication | [6 empty] | 6.3.95.4
|  |  | 6.3.93.4.1 | [11 empty] | 6.3.95.4.1 | 6.3.95.4.1 | 6.3.95.4.1 | 6.3.95.4.1 | Function | [6 empty] | 6.3.95.4.1
|  |  | 6.3.93.4.2 | [11 empty] | 6.3.95.4.2 | 6.3.95.4.2 | 6.3.95.4.2 | 6.3.95.4.2 | Semantics of the service primitive | [6 empty] | 6.3.95.4.2
|  |  | 6.3.93.4.3 | [11 empty] | 6.3.95.4.3 | 6.3.95.4.3 | 6.3.95.4.3 | 6.3.95.4.3 | When generated | [6 empty] | 6.3.95.4.3
|  |  | 6.3.93.4.4 | [11 empty] | 6.3.95.4.4 | 6.3.95.4.4 | 6.3.95.4.4 | 6.3.95.4.4 | Effect on receipt | [6 empty] | 6.3.95.4.4
|  |  | 6.3.94 | [11 empty] | 6.3.96 | 6.3.96 | 6.3.96 | 6.3.96 | PN event report | [6 empty] | 6.3.96
|  |  | 6.3.94.1 | [11 empty] | 6.3.96.1 | 6.3.96.1 | 6.3.96.1 | 6.3.96.1 | General | [6 empty] | 6.3.96.1
|  |  | 6.3.94.2 | [11 empty] | 6.3.96.2 | 6.3.96.2 | 6.3.96.2 | 6.3.96.2 | MLME-PN-EXHAUSTION.indication | [6 empty] | 6.3.96.2
|  |  | 6.3.94.2.1 | [11 empty] | 6.3.96.2.1 | 6.3.96.2.1 | 6.3.96.2.1 | 6.3.96.2.1 | Function | [6 empty] | 6.3.96.2.1
|  |  | 6.3.94.2.2 | [11 empty] | 6.3.96.2.2 | 6.3.96.2.2 | 6.3.96.2.2 | 6.3.96.2.2 | Semantics of the service primitive | [6 empty] | 6.3.96.2.2
|  |  | 6.3.94.2.3 | [11 empty] | 6.3.96.2.3 | 6.3.96.2.3 | 6.3.96.2.3 | 6.3.96.2.3 | When generated | [6 empty] | 6.3.96.2.3
|  |  | 6.3.94.2.4 | [11 empty] | 6.3.96.2.4 | 6.3.96.2.4 | 6.3.96.2.4 | 6.3.96.2.4 | Effect of receipt | [6 empty] | 6.3.96.2.4
|  |  | 6.3.94.3 | [11 empty] | 6.3.96.3 | 6.3.96.3 | 6.3.96.3 | 6.3.96.3 | MLME-PN-WARNING.indication | [6 empty] | 6.3.96.3
|  |  | 6.3.94.3.1 | [11 empty] | 6.3.96.3.1 | 6.3.96.3.1 | 6.3.96.3.1 | 6.3.96.3.1 | Function | [6 empty] | 6.3.96.3.1
|  |  | 6.3.94.3.2 | [11 empty] | 6.3.96.3.2 | 6.3.96.3.2 | 6.3.96.3.2 | 6.3.96.3.2 | Semantics of the service primitive | [6 empty] | 6.3.96.3.2
|  |  | 6.3.94.3.3 | [11 empty] | 6.3.96.3.3 | 6.3.96.3.3 | 6.3.96.3.3 | 6.3.96.3.3 | When generated | [6 empty] | 6.3.96.3.3
|  |  | 6.3.94.3.4 | [11 empty] | 6.3.96.3.4 | 6.3.96.3.4 | 6.3.96.3.4 | 6.3.96.3.4 | Effect of receipt | [6 empty] | 6.3.96.3.4
[12 empty] | 6.3.95 |  |  |  |  | 6.3.97 | 6.3.97 | Channel Availability Query | [6 empty] | 6.3.97
[17 empty] | 6.3.97.1 | 6.3.97.1 | Introduction | [6 empty] | 6.3.97.1
[12 empty] | 6.3.95.1 |  |  |  |  | 6.3.97.2 | 6.3.97.2 | MLME-CHANNELAVAILABILITYQUERY.request | [6 empty] | 6.3.97.2
[12 empty] | 6.3.95.1.1 |  |  |  |  | 6.3.97.2.1 | 6.3.97.2.1 | Function | [6 empty] | 6.3.97.2.1
[12 empty] | 6.3.95.1.2 |  |  |  |  | 6.3.97.2.2 | 6.3.97.2.2 | Semantics of the service primitive | [6 empty] | 6.3.97.2.2
[12 empty] | 6.3.95.1.3 |  |  |  |  | 6.3.97.2.3 | 6.3.97.2.3 | When generated | [6 empty] | 6.3.97.2.3
[12 empty] | 6.3.95.1.4 |  |  |  |  | 6.3.97.2.4 | 6.3.97.2.4 | Effect of receipt | [6 empty] | 6.3.97.2.4
[12 empty] | 6.3.95.2 |  |  |  |  | 6.3.97.3 | 6.3.97.3 | MLME-CHANNELAVAILABILITYQUERY.confirm | [6 empty] | 6.3.97.3
[12 empty] | 6.3.95.2.1 |  |  |  |  | 6.3.97.3.1 | 6.3.97.3.1 | Function | [6 empty] | 6.3.97.3.1
[12 empty] | 6.3.95.2.2 |  |  |  |  | 6.3.97.3.2 | 6.3.97.3.2 | Semantics of the service primitive | [6 empty] | 6.3.97.3.2
[12 empty] | 6.3.95.2.3 |  |  |  |  | 6.3.97.3.3 | 6.3.97.3.3 | When generated | [6 empty] | 6.3.97.3.3
[12 empty] | 6.3.95.2.4 |  |  |  |  | 6.3.97.3.4 | 6.3.97.3.4 | Effect of receipt | [6 empty] | 6.3.97.3.4
[12 empty] | 6.3.95.3 |  |  |  |  | 6.3.97.4 | 6.3.97.4 | MLME-CHANNELAVAILABILITYQUERY.indication | [6 empty] | 6.3.97.4
[12 empty] | 6.3.95.3.1 |  |  |  |  | 6.3.97.4.1 | 6.3.97.4.1 | Function | [6 empty] | 6.3.97.4.1
[12 empty] | 6.3.95.3.2 |  |  |  |  | 6.3.97.4.2 | 6.3.97.4.2 | Semantics of the service primitive | [6 empty] | 6.3.97.4.2
[12 empty] | 6.3.95.3.3 |  |  |  |  | 6.3.97.4.3 | 6.3.97.4.3 | When generated | [6 empty] | 6.3.97.4.3
[12 empty] | 6.3.95.3.4 |  |  |  |  | 6.3.97.4.4 | 6.3.97.4.4 | Effect of receipt | [6 empty] | 6.3.97.4.4
[12 empty] | 6.3.95.4 |  |  |  |  | 6.3.97.5 | 6.3.97.5 | MLME-CHANNELAVAILABILITYQUERY.response | [6 empty] | 6.3.97.5
[12 empty] | 6.3.95.4.1 |  |  |  |  | 6.3.97.5.1 | 6.3.97.5.1 | Function | [6 empty] | 6.3.97.5.1
[12 empty] | 6.3.95.4.2 |  |  |  |  | 6.3.97.5.2 | 6.3.97.5.2 | Semantics of the service primitive | [6 empty] | 6.3.97.5.2
[12 empty] | 6.3.95.4.3 |  |  |  |  | 6.3.97.5.3 | 6.3.97.5.3 | When generated | [6 empty] | 6.3.97.5.3
[12 empty] | 6.3.95.4.4 |  |  |  |  | 6.3.97.5.4 | 6.3.97.5.4 | Effect of receipt | [6 empty] | 6.3.97.5.4
[12 empty] | 6.3.96 |  |  |  |  | 6.3.98 | 6.3.98 | Channel schedule management | [6 empty] | 6.3.98
[12 empty] | 6.3.96.1 |  |  |  |  | 6.3.98.1 | 6.3.98.1 | Introduction | [6 empty] | 6.3.98.1
[12 empty] | 6.3.96.2 |  |  |  |  | 6.3.98.2 | 6.3.98.2 | MLME-CHANNELSCHEDULEMANAGEMENT.request | [6 empty] | 6.3.98.2
[12 empty] | 6.3.96.2.1 |  |  |  |  | 6.3.98.2.1 | 6.3.98.2.1 | Function | [6 empty] | 6.3.98.2.1
[12 empty] | 6.3.96.2.2 |  |  |  |  | 6.3.98.2.2 | 6.3.98.2.2 | Semantics of the service primitive | [6 empty] | 6.3.98.2.2
[12 empty] | 6.3.96.2.3 |  |  |  |  | 6.3.98.2.3 | 6.3.98.2.3 | When generated | [6 empty] | 6.3.98.2.3
[12 empty] | 6.3.96.2.4 |  |  |  |  | 6.3.98.2.4 | 6.3.98.2.4 | Effect of receipt | [6 empty] | 6.3.98.2.4
[12 empty] | 6.3.96.3 |  |  |  |  | 6.3.98.3 | 6.3.98.3 | MLME-CHANNELSCHEDULEMANAGEMENT.confirm | [6 empty] | 6.3.98.3
[12 empty] | 6.3.96.3.1 |  |  |  |  | 6.3.98.3.1 | 6.3.98.3.1 | Function | [6 empty] | 6.3.98.3.1
[12 empty] | 6.3.96.3.2 |  |  |  |  | 6.3.98.3.2 | 6.3.98.3.2 | Semantics of the service primitive | [6 empty] | 6.3.98.3.2
[12 empty] | 6.3.96.3.3 |  |  |  |  | 6.3.98.3.3 | 6.3.98.3.3 | When generated | [6 empty] | 6.3.98.3.3
[12 empty] | 6.3.96.3.4 |  |  |  |  | 6.3.98.3.4 | 6.3.98.3.4 | Effect of receipt | [6 empty] | 6.3.98.3.4
[12 empty] | 6.3.96.4 |  |  |  |  | 6.3.98.4 | 6.3.98.4 | MLME-CHANNELSCHEDULEMANAGEMENT.indication | [6 empty] | 6.3.98.4
[12 empty] | 6.3.96.4.1 |  |  |  |  | 6.3.98.4.1 | 6.3.98.4.1 | Function | [6 empty] | 6.3.98.4.1
[12 empty] | 6.3.96.4.2 |  |  |  |  | 6.3.98.4.2 | 6.3.98.4.2 | Semantics of the service primitive | [6 empty] | 6.3.98.4.2
[12 empty] | 6.3.96.4.3 |  |  |  |  | 6.3.98.4.3 | 6.3.98.4.3 | When generated | [6 empty] | 6.3.98.4.3
[12 empty] | 6.3.96.4.4 |  |  |  |  | 6.3.98.4.4 | 6.3.98.4.4 | Effect of receipt | [6 empty] | 6.3.98.4.4
[12 empty] | 6.3.96.5 |  |  |  |  | 6.3.98.5 | 6.3.98.5 | MLME-CHANNELSCHEDULEMANAGEMENT.response | [6 empty] | 6.3.98.5
[12 empty] | 6.3.96.5.1 |  |  |  |  | 6.3.98.5.1 | 6.3.98.5.1 | Function | [6 empty] | 6.3.98.5.1
[12 empty] | 6.3.96.5.2 |  |  |  |  | 6.3.98.5.2 | 6.3.98.5.2 | Semantics of the service primitive | [6 empty] | 6.3.98.5.2
[12 empty] | 6.3.96.5.3 |  |  |  |  | 6.3.98.5.3 | 6.3.98.5.3 | When generated | [6 empty] | 6.3.98.5.3
[12 empty] | 6.3.96.5.4 |  |  |  |  | 6.3.98.5.4 | 6.3.98.5.4 | Effect of receipt | [6 empty] | 6.3.98.5.4
[24 empty] | 6.3.96a | 6.3.98a | 6.3.98a
[24 empty] | 6.3.96a.1 | 6.3.98a.1 | 6.3.98a.1
[24 empty] | 6.3.96a.1.1 | 6.3.98a.1.1 | 6.3.98a.1.1
[24 empty] | 6.3.96a.1.2 | 6.3.98a.1.2 | 6.3.98a.1.2
[24 empty] | 6.3.96a.1.3 | 6.3.98a.1.3 | 6.3.98a.1.3
[24 empty] | 6.3.96a.1.4 | 6.3.98a.1.4 | 6.3.98a.1.4
[24 empty] | 6.3.96b | 6.3.98b | 6.3.98b
[24 empty] | 6.3.96b.1 | 6.3.98b.1 | 6.3.98b.1
[24 empty] | 6.3.96b.1.1 | 6.3.98b.1.1 | 6.3.98b.1.1
[24 empty] | 6.3.96b.1.2 | 6.3.98b.1.2 | 6.3.98b.1.2
[24 empty] | 6.3.96b.1.3 | 6.3.98b.1.3 | 6.3.98b.1.3
[24 empty] | 6.3.96b.1.4 | 6.3.98b.1.4 | 6.3.98b.1.4
[12 empty] | 6.3.97 |  |  |  |  | 6.3.99 | 6.3.99 | Contact verification signal | [6 empty] | 6.3.99
[12 empty] | 6.3.97.1 |  |  |  |  | 6.3.99.1 | 6.3.99.1 | Introduction | [6 empty] | 6.3.99.1
[12 empty] | 6.3.97.2 |  |  |  |  | 6.3.99.2 | 6.3.99.2 | MLME-CVS.request | [6 empty] | 6.3.99.2
[12 empty] | 6.3.97.2.1 |  |  |  |  | 6.3.99.2.1 | 6.3.99.2.1 | Function | [6 empty] | 6.3.99.2.1
[12 empty] | 6.3.97.2.2 |  |  |  |  | 6.3.99.2.2 | 6.3.99.2.2 | Semantics of the service primitive | [6 empty] | 6.3.99.2.2
[12 empty] | 6.3.97.2.3 |  |  |  |  | 6.3.99.2.3 | 6.3.99.2.3 | When generated | [6 empty] | 6.3.99.2.3
[12 empty] | 6.3.97.2.4 |  |  |  |  | 6.3.99.2.4 | 6.3.99.2.4 | Effect of receipt | [6 empty] | 6.3.99.2.4
[12 empty] | 6.3.97.3 |  |  |  |  | 6.3.99.3 | 6.3.99.3 | MLME-CVS.indication | [6 empty] | 6.3.99.3
[12 empty] | 6.3.97.3.1 |  |  |  |  | 6.3.99.3.1 | 6.3.99.3.1 | Function | [6 empty] | 6.3.99.3.1
[12 empty] | 6.3.97.3.2 |  |  |  |  | 6.3.99.3.2 | 6.3.99.3.2 | Semantics of the service primitive | [6 empty] | 6.3.99.3.2
[12 empty] | 6.3.97.3.3 |  |  |  |  | 6.3.99.3.3 | 6.3.99.3.3 | When generated | [6 empty] | 6.3.99.3.3
[12 empty] | 6.3.97.3.4 |  |  |  |  | 6.3.99.3.4 | 6.3.99.3.4 | Effect of receipt | [6 empty] | 6.3.99.3.4
[12 empty] | 6.3.98 |  |  |  |  | 6.3.100 | 6.3.100 | GDD Enablement | [6 empty] | 6.3.100
[12 empty] | 6.3.98.1 |  |  |  |  | 6.3.100.1 | 6.3.100.1 | Introduction | [6 empty] | 6.3.100.1
[12 empty] | 6.3.98.2 |  |  |  |  | 6.3.100.2 | 6.3.100.2 | MLME-GDDENABLEMENT.request | [6 empty] | 6.3.100.2
[12 empty] | 6.3.98.2.1 |  |  |  |  | 6.3.100.2.1 | 6.3.100.2.1 | Function | [6 empty] | 6.3.100.2.1
[12 empty] | 6.3.98.2.2 |  |  |  |  | 6.3.100.2.2 | 6.3.100.2.2 | Semantics of the service primitive | [6 empty] | 6.3.100.2.2
[12 empty] | 6.3.98.2.3 |  |  |  |  | 6.3.100.2.3 | 6.3.100.2.3 | When generated | [6 empty] | 6.3.100.2.3
[12 empty] | 6.3.98.2.4 |  |  |  |  | 6.3.100.2.4 | 6.3.100.2.4 | Effect of receipt | [6 empty] | 6.3.100.2.4
[12 empty] | 6.3.98.3 |  |  |  |  | 6.3.100.3 | 6.3.100.3 | MLME-GDDENABLEMENT.confirm | [6 empty] | 6.3.100.3
[12 empty] | 6.3.98.3.1 |  |  |  |  | 6.3.100.3.1 | 6.3.100.3.1 | Function | [6 empty] | 6.3.100.3.1
[12 empty] | 6.3.98.3.2 |  |  |  |  | 6.3.100.3.2 | 6.3.100.3.2 | Semantics of the service primitive | [6 empty] | 6.3.100.3.2
[12 empty] | 6.3.98.3.3 |  |  |  |  | 6.3.100.3.3 | 6.3.100.3.3 | When generated | [6 empty] | 6.3.100.3.3
[12 empty] | 6.3.98.3.4 |  |  |  |  | 6.3.100.3.4 | 6.3.100.3.4 | Effect of receipt | [6 empty] | 6.3.100.3.4
[12 empty] | 6.3.98.4 |  |  |  |  | 6.3.100.4 | 6.3.100.4 | MLME-GDDENABLEMENT.indication | [6 empty] | 6.3.100.4
[12 empty] | 6.3.98.4.1 |  |  |  |  | 6.3.100.4.1 | 6.3.100.4.1 | Function | [6 empty] | 6.3.100.4.1
[12 empty] | 6.3.98.4.2 |  |  |  |  | 6.3.100.4.2 | 6.3.100.4.2 | Semantics of the service primitive | [6 empty] | 6.3.100.4.2
[12 empty] | 6.3.98.4.3 |  |  |  |  | 6.3.100.4.3 | 6.3.100.4.3 | When generated | [6 empty] | 6.3.100.4.3
[12 empty] | 6.3.98.4.4 |  |  |  |  | 6.3.100.4.4 | 6.3.100.4.4 | Effect of receipt | [6 empty] | 6.3.100.4.4
[12 empty] | 6.3.98.5 |  |  |  |  | 6.3.100.5 | 6.3.100.5 | MLME-GDDENABLEMENT.response | [6 empty] | 6.3.100.5
[12 empty] | 6.3.98.5.1 |  |  |  |  | 6.3.100.5.1 | 6.3.100.5.1 | Function | [6 empty] | 6.3.100.5.1
[12 empty] | 6.3.98.5.2 |  |  |  |  | 6.3.100.5.2 | 6.3.100.5.2 | Semantics of the service primitive | [6 empty] | 6.3.100.5.2
[12 empty] | 6.3.98.5.3 |  |  |  |  | 6.3.100.5.3 | 6.3.100.5.3 | When generated | [6 empty] | 6.3.100.5.3
[12 empty] | 6.3.98.5.4 |  |  |  |  | 6.3.100.5.4 | 6.3.100.5.4 | Effect of receipt | [6 empty] | 6.3.100.5.4
[12 empty] | 6.3.99 |  |  |  |  | 6.3.101 | 6.3.101 | Network channel control management | [6 empty] | 6.3.101
[17 empty] | 6.3.101.1 | 6.3.101.1 | Introduction | [6 empty] | 6.3.101.1
[12 empty] | 6.3.99.1 |  |  |  |  | 6.3.101.2 | 6.3.101.2 | MLME-NETWORKCHANNELCONTROL.request | [6 empty] | 6.3.101.2
[12 empty] | 6.3.99.1.1 |  |  |  |  | 6.3.101.2.1 | 6.3.101.2.1 | Function | [6 empty] | 6.3.101.2.1
[12 empty] | 6.3.99.1.2 |  |  |  |  | 6.3.101.2.2 | 6.3.101.2.2 | Semantics of the service primitive | [6 empty] | 6.3.101.2.2
[12 empty] | 6.3.99.1.3 |  |  |  |  | 6.3.101.2.3 | 6.3.101.2.3 | When generated | [6 empty] | 6.3.101.2.3
[12 empty] | 6.3.99.1.4 |  |  |  |  | 6.3.101.2.4 | 6.3.101.2.4 | Effect of receipt | [6 empty] | 6.3.101.2.4
[12 empty] | 6.3.99.2 |  |  |  |  | 6.3.101.3 | 6.3.101.3 | MLME-NETWORKCHANNELCONTROL.confirm | [6 empty] | 6.3.101.3
[12 empty] | 6.3.99.2.1 |  |  |  |  | 6.3.101.3.1 | 6.3.101.3.1 | Function | [6 empty] | 6.3.101.3.1
[12 empty] | 6.3.99.2.2 |  |  |  |  | 6.3.101.3.2 | 6.3.101.3.2 | Semantics of the service primitive | [6 empty] | 6.3.101.3.2
[12 empty] | 6.3.99.2.3 |  |  |  |  | 6.3.101.3.3 | 6.3.101.3.3 | When generated | [6 empty] | 6.3.101.3.3
[12 empty] | 6.3.99.2.4 |  |  |  |  | 6.3.101.3.4 | 6.3.101.3.4 | Effect of receipt | [6 empty] | 6.3.101.3.4
[12 empty] | 6.3.99.3 |  |  |  |  | 6.3.101.4 | 6.3.101.4 | MLME-NETWORKCHANNELCONTROL.indication | [6 empty] | 6.3.101.4
[12 empty] | 6.3.99.3.1 |  |  |  |  | 6.3.101.4.1 | 6.3.101.4.1 | Function | [6 empty] | 6.3.101.4.1
[12 empty] | 6.3.99.3.2 |  |  |  |  | 6.3.101.4.2 | 6.3.101.4.2 | Semantics of the service primitive | [6 empty] | 6.3.101.4.2
[12 empty] | 6.3.99.3.3 |  |  |  |  | 6.3.101.4.3 | 6.3.101.4.3 | When generated | [6 empty] | 6.3.101.4.3
[12 empty] | 6.3.99.3.4 |  |  |  |  | 6.3.101.4.4 | 6.3.101.4.4 | Effect of receipt | [6 empty] | 6.3.101.4.4
[12 empty] | 6.3.99.4 |  |  |  |  | 6.3.101.5 | 6.3.101.5 | MLME-NETWORKCHANNELCONTROL.response | [6 empty] | 6.3.101.5
[12 empty] | 6.3.99.4.1 |  |  |  |  | 6.3.101.5.1 | 6.3.101.5.1 | Function | [6 empty] | 6.3.101.5.1
[12 empty] | 6.3.99.4.2 |  |  |  |  | 6.3.101.5.2 | 6.3.101.5.2 | Semantics of the service primitive | [6 empty] | 6.3.101.5.2
[12 empty] | 6.3.99.4.3 |  |  |  |  | 6.3.101.5.3 | 6.3.101.5.3 | When generated | [6 empty] | 6.3.101.5.3
[12 empty] | 6.3.99.4.4 |  |  |  |  | 6.3.101.5.4 | 6.3.101.5.4 | Effect of receipt | [6 empty] | 6.3.101.5.4
[12 empty] | 6.3.100 |  |  |  |  | 6.3.102 | 6.3.102 | White space map (WSM) | [6 empty] | 6.3.102
[17 empty] | 6.3.102.1 | 6.3.102.1 | Introduction | [6 empty] | 6.3.102.1
[12 empty] | 6.3.100.1 |  |  |  |  | 6.3.102.2 | 6.3.102.2 | MLME-WSM.request | [6 empty] | 6.3.102.2
[12 empty] | 6.3.100.1.1 |  |  |  |  | 6.3.102.2.1 | 6.3.102.2.1 | Function | [6 empty] | 6.3.102.2.1
[12 empty] | 6.3.100.1.2 |  |  |  |  | 6.3.102.2.2 | 6.3.102.2.2 | Semantics of the service primitive | [6 empty] | 6.3.102.2.2
[12 empty] | 6.3.100.1.3 |  |  |  |  | 6.3.102.2.3 | 6.3.102.2.3 | When generated | [6 empty] | 6.3.102.2.3
[12 empty] | 6.3.100.1.4 |  |  |  |  | 6.3.102.2.4 | 6.3.102.2.4 | Effect of receipt | [6 empty] | 6.3.102.2.4
[12 empty] | 6.3.100.2 |  |  |  |  | 6.3.102.3 | 6.3.102.3 | MLME-WSM.indication | [6 empty] | 6.3.102.3
[12 empty] | 6.3.100.2.1 |  |  |  |  | 6.3.102.3.1 | 6.3.102.3.1 | Function | [6 empty] | 6.3.102.3.1
[12 empty] | 6.3.100.2.2 |  |  |  |  | 6.3.102.3.2 | 6.3.102.3.2 | Semantics of the service primitive | [6 empty] | 6.3.102.3.2
[12 empty] | 6.3.100.2.3 |  |  |  |  | 6.3.102.3.3 | 6.3.102.3.3 | When generated | [6 empty] | 6.3.102.3.3
[12 empty] | 6.3.100.2.4 |  |  |  |  | 6.3.102.3.4 | 6.3.102.3.4 | Effect of receipt | [6 empty] | 6.3.102.3.4
6.4 | [12 empty] | 6.4 | 6.4 | 6.4 | 6.4 | 6.4 | 6.4 | MAC state generic convergence function | [6 empty] | 6.4
6.4.1 | [12 empty] | 6.4.1 | 6.4.1 | 6.4.1 | 6.4.1 | 6.4.1 | 6.4.1 | Overview of the convergence function | [6 empty] | 6.4.1
6.4.2 | [12 empty] | 6.4.2 | 6.4.2 | 6.4.2 | 6.4.2 | 6.4.2 | 6.4.2 | Overview of convergence function state machine | [6 empty] | 6.4.2
6.4.3 | [12 empty] | 6.4.3 | 6.4.3 | 6.4.3 | 6.4.3 | 6.4.3 | 6.4.3 | Convergence function state list | [6 empty] | 6.4.3
6.4.3.1 | [12 empty] | 6.4.3.1 | 6.4.3.1 | 6.4.3.1 | 6.4.3.1 | 6.4.3.1 | 6.4.3.1 | ESS_CONNECTED | [6 empty] | 6.4.3.1
6.4.3.2 | [12 empty] | 6.4.3.2 | 6.4.3.2 | 6.4.3.2 | 6.4.3.2 | 6.4.3.2 | 6.4.3.2 | ESS_DISCONNECTED | [6 empty] | 6.4.3.2
6.4.3.3 | [12 empty] | 6.4.3.3 | 6.4.3.3 | 6.4.3.3 | 6.4.3.3 | 6.4.3.3 | 6.4.3.3 | ESS_DISENGAGING | [6 empty] | 6.4.3.3
6.4.3.4 | [12 empty] | 6.4.3.4 | 6.4.3.4 | 6.4.3.4 | 6.4.3.4 | 6.4.3.4 | 6.4.3.4 | STANDBY | [6 empty] | 6.4.3.4
6.4.4 | [12 empty] | 6.4.4 | 6.4.4 | 6.4.4 | 6.4.4 | 6.4.4 | 6.4.4 | Convergence function state transitions | [6 empty] | 6.4.4
6.4.4.1 | [12 empty] | 6.4.4.1 | 6.4.4.1 | 6.4.4.1 | 6.4.4.1 | 6.4.4.1 | 6.4.4.1 | Transitions to ESS_CONNECTED | [6 empty] | 6.4.4.1
6.4.4.1.1 | [12 empty] | 6.4.4.1.1 | 6.4.4.1.1 | 6.4.4.1.1 | 6.4.4.1.1 | 6.4.4.1.1 | 6.4.4.1.1 | From ESS_DISCONNECTED | [6 empty] | 6.4.4.1.1
6.4.4.1.2 | [12 empty] | 6.4.4.1.2 | 6.4.4.1.2 | 6.4.4.1.2 | 6.4.4.1.2 | 6.4.4.1.2 | 6.4.4.1.2 | From ESS_DISENGAGING | [6 empty] | 6.4.4.1.2
6.4.4.2 | [12 empty] | 6.4.4.2 | 6.4.4.2 | 6.4.4.2 | 6.4.4.2 | 6.4.4.2 | 6.4.4.2 | Transitions to ESS_ DISCONNECTED | [6 empty] | 6.4.4.2
6.4.4.2.1 | [12 empty] | 6.4.4.2.1 | 6.4.4.2.1 | 6.4.4.2.1 | 6.4.4.2.1 | 6.4.4.2.1 | 6.4.4.2.1 | From ESS_CONNECTED | [6 empty] | 6.4.4.2.1
6.4.4.2.2 | [12 empty] | 6.4.4.2.2 | 6.4.4.2.2 | 6.4.4.2.2 | 6.4.4.2.2 | 6.4.4.2.2 | 6.4.4.2.2 | From ESS_DISENGAGING | [6 empty] | 6.4.4.2.2
6.4.4.2.3 | [12 empty] | 6.4.4.2.3 | 6.4.4.2.3 | 6.4.4.2.3 | 6.4.4.2.3 | 6.4.4.2.3 | 6.4.4.2.3 | From STANDBY | [6 empty] | 6.4.4.2.3
6.4.4.3 | [12 empty] | 6.4.4.3 | 6.4.4.3 | 6.4.4.3 | 6.4.4.3 | 6.4.4.3 | 6.4.4.3 | Transitions to ESS_DISENGAGING | [6 empty] | 6.4.4.3
6.4.4.3.1 | [12 empty] | 6.4.4.3.1 | 6.4.4.3.1 | 6.4.4.3.1 | 6.4.4.3.1 | 6.4.4.3.1 | 6.4.4.3.1 | From ESS_CONNECTED | [6 empty] | 6.4.4.3.1
6.4.4.4 | [12 empty] | 6.4.4.4 | 6.4.4.4 | 6.4.4.4 | 6.4.4.4 | 6.4.4.4 | 6.4.4.4 | Transitions to STANDBY | [6 empty] | 6.4.4.4
6.4.4.4.1 | [12 empty] | 6.4.4.4.1 | 6.4.4.4.1 | 6.4.4.4.1 | 6.4.4.4.1 | 6.4.4.4.1 | 6.4.4.4.1 | From ESS_DISCONNECTED | [6 empty] | 6.4.4.4.1
6.4.5 | [12 empty] | 6.4.5 | 6.4.5 | 6.4.5 | 6.4.5 | 6.4.5 | 6.4.5 | Convergence function informational events | [6 empty] | 6.4.5
6.4.6 | [12 empty] | 6.4.6 | 6.4.6 | 6.4.6 | 6.4.6 | 6.4.6 | 6.4.6 | MAC state generic convergence SAP | [6 empty] | 6.4.6
6.4.7 | [12 empty] | 6.4.7 | 6.4.7 | 6.4.7 | 6.4.7 | 6.4.7 | 6.4.7 | ESS status reporting | [6 empty] | 6.4.7
6.4.7.1 | [12 empty] | 6.4.7.1 | 6.4.7.1 | 6.4.7.1 | 6.4.7.1 | 6.4.7.1 | 6.4.7.1 | MSGCF-ESS-LINK-UP | [6 empty] | 6.4.7.1
6.4.7.1.1 | [12 empty] | 6.4.7.1.1 | 6.4.7.1.1 | 6.4.7.1.1 | 6.4.7.1.1 | 6.4.7.1.1 | 6.4.7.1.1 | Function | [6 empty] | 6.4.7.1.1
6.4.7.1.2 | [12 empty] | 6.4.7.1.2 | 6.4.7.1.2 | 6.4.7.1.2 | 6.4.7.1.2 | 6.4.7.1.2 | 6.4.7.1.2 | Semantics of the service primitive | [6 empty] | 6.4.7.1.2
6.4.7.1.3 | [12 empty] | 6.4.7.1.3 | 6.4.7.1.3 | 6.4.7.1.3 | 6.4.7.1.3 | 6.4.7.1.3 | 6.4.7.1.3 | When generated | [6 empty] | 6.4.7.1.3
6.4.7.1.4 | [12 empty] | 6.4.7.1.4 | 6.4.7.1.4 | 6.4.7.1.4 | 6.4.7.1.4 | 6.4.7.1.4 | 6.4.7.1.4 | Effect of receipt | [6 empty] | 6.4.7.1.4
6.4.7.2 | [12 empty] | 6.4.7.2 | 6.4.7.2 | 6.4.7.2 | 6.4.7.2 | 6.4.7.2 | 6.4.7.2 | MSGCF-ESS-LINK-DOWN.indication | [6 empty] | 6.4.7.2
6.4.7.2.1 | [12 empty] | 6.4.7.2.1 | 6.4.7.2.1 | 6.4.7.2.1 | 6.4.7.2.1 | 6.4.7.2.1 | 6.4.7.2.1 | Function | [6 empty] | 6.4.7.2.1
6.4.7.2.2 | [12 empty] | 6.4.7.2.2 | 6.4.7.2.2 | 6.4.7.2.2 | 6.4.7.2.2 | 6.4.7.2.2 | 6.4.7.2.2 | Semantics of the service primitive | [6 empty] | 6.4.7.2.2
6.4.7.2.3 | [12 empty] | 6.4.7.2.3 | 6.4.7.2.3 | 6.4.7.2.3 | 6.4.7.2.3 | 6.4.7.2.3 | 6.4.7.2.3 | When generated | [6 empty] | 6.4.7.2.3
6.4.7.2.4 | [12 empty] | 6.4.7.2.4 | 6.4.7.2.4 | 6.4.7.2.4 | 6.4.7.2.4 | 6.4.7.2.4 | 6.4.7.2.4 | Effect of receipt | [6 empty] | 6.4.7.2.4
6.4.7.3 | [12 empty] | 6.4.7.3 | 6.4.7.3 | 6.4.7.3 | 6.4.7.3 | 6.4.7.3 | 6.4.7.3 | MSGCF-ESS-LINK-GOING-DOWN | [6 empty] | 6.4.7.3
6.4.7.3.1 | [12 empty] | 6.4.7.3.1 | 6.4.7.3.1 | 6.4.7.3.1 | 6.4.7.3.1 | 6.4.7.3.1 | 6.4.7.3.1 | Function | [6 empty] | 6.4.7.3.1
6.4.7.3.2 | [12 empty] | 6.4.7.3.2 | 6.4.7.3.2 | 6.4.7.3.2 | 6.4.7.3.2 | 6.4.7.3.2 | 6.4.7.3.2 | Semantics of the service primitive | [6 empty] | 6.4.7.3.2
6.4.7.3.3 | [12 empty] | 6.4.7.3.3 | 6.4.7.3.3 | 6.4.7.3.3 | 6.4.7.3.3 | 6.4.7.3.3 | 6.4.7.3.3 | When generated | [6 empty] | 6.4.7.3.3
6.4.7.3.4 | [12 empty] | 6.4.7.3.4 | 6.4.7.3.4 | 6.4.7.3.4 | 6.4.7.3.4 | 6.4.7.3.4 | 6.4.7.3.4 | Effect of receipt | [6 empty] | 6.4.7.3.4
6.4.7.4 | [12 empty] | 6.4.7.4 | 6.4.7.4 | 6.4.7.4 | 6.4.7.4 | 6.4.7.4 | 6.4.7.4 | MSGCF-ESS-LINK-EVENT-ROLLBACK.indication | [6 empty] | 6.4.7.4
6.4.7.4.1 | [12 empty] | 6.4.7.4.1 | 6.4.7.4.1 | 6.4.7.4.1 | 6.4.7.4.1 | 6.4.7.4.1 | 6.4.7.4.1 | Function | [6 empty] | 6.4.7.4.1
6.4.7.4.2 | [12 empty] | 6.4.7.4.2 | 6.4.7.4.2 | 6.4.7.4.2 | 6.4.7.4.2 | 6.4.7.4.2 | 6.4.7.4.2 | Semantics of the service primitive | [6 empty] | 6.4.7.4.2
6.4.7.4.3 | [12 empty] | 6.4.7.4.3 | 6.4.7.4.3 | 6.4.7.4.3 | 6.4.7.4.3 | 6.4.7.4.3 | 6.4.7.4.3 | When generated | [6 empty] | 6.4.7.4.3
6.4.7.4.4 | [12 empty] | 6.4.7.4.4 | 6.4.7.4.4 | 6.4.7.4.4 | 6.4.7.4.4 | 6.4.7.4.4 | 6.4.7.4.4 | Effect of receipt | [6 empty] | 6.4.7.4.4
6.4.7.5 | [12 empty] | 6.4.7.5 | 6.4.7.5 | 6.4.7.5 | 6.4.7.5 | 6.4.7.5 | 6.4.7.5 | MSGCF-ESS-LINK-DETECTED.indication | [6 empty] | 6.4.7.5
6.4.7.5.1 | [12 empty] | 6.4.7.5.1 | 6.4.7.5.1 | 6.4.7.5.1 | 6.4.7.5.1 | 6.4.7.5.1 | 6.4.7.5.1 | Function | [6 empty] | 6.4.7.5.1
6.4.7.5.2 | [12 empty] | 6.4.7.5.2 | 6.4.7.5.2 | 6.4.7.5.2 | 6.4.7.5.2 | 6.4.7.5.2 | 6.4.7.5.2 | Semantics of the service primitive | [6 empty] | 6.4.7.5.2
6.4.7.5.3 | [12 empty] | 6.4.7.5.3 | 6.4.7.5.3 | 6.4.7.5.3 | 6.4.7.5.3 | 6.4.7.5.3 | 6.4.7.5.3 | When generated | [6 empty] | 6.4.7.5.3
6.4.7.5.4 | [12 empty] | 6.4.7.5.4 | 6.4.7.5.4 | 6.4.7.5.4 | 6.4.7.5.4 | 6.4.7.5.4 | 6.4.7.5.4 | Effect of receipt | [6 empty] | 6.4.7.5.4
6.4.7.6 | [12 empty] | 6.4.7.6 | 6.4.7.6 | 6.4.7.6 | 6.4.7.6 | 6.4.7.6 | 6.4.7.6 | MSGCF-ESS-LINK-SCAN.request | [6 empty] | 6.4.7.6
6.4.7.6.1 | [12 empty] | 6.4.7.6.1 | 6.4.7.6.1 | 6.4.7.6.1 | 6.4.7.6.1 | 6.4.7.6.1 | 6.4.7.6.1 | Function | [6 empty] | 6.4.7.6.1
6.4.7.6.2 | [12 empty] | 6.4.7.6.2 | 6.4.7.6.2 | 6.4.7.6.2 | 6.4.7.6.2 | 6.4.7.6.2 | 6.4.7.6.2 | Semantics of the service primitive | [6 empty] | 6.4.7.6.2
6.4.7.6.3 | [12 empty] | 6.4.7.6.3 | 6.4.7.6.3 | 6.4.7.6.3 | 6.4.7.6.3 | 6.4.7.6.3 | 6.4.7.6.3 | When generated | [6 empty] | 6.4.7.6.3
6.4.7.6.4 | [12 empty] | 6.4.7.6.4 | 6.4.7.6.4 | 6.4.7.6.4 | 6.4.7.6.4 | 6.4.7.6.4 | 6.4.7.6.4 | Effect of receipt | [6 empty] | 6.4.7.6.4
6.4.7.7 | [12 empty] | 6.4.7.7 | 6.4.7.7 | 6.4.7.7 | 6.4.7.7 | 6.4.7.7 | 6.4.7.7 | MSGCF-ESS-LINK-SCAN.confirm | [6 empty] | 6.4.7.7
6.4.7.7.1 | [12 empty] | 6.4.7.7.1 | 6.4.7.7.1 | 6.4.7.7.1 | 6.4.7.7.1 | 6.4.7.7.1 | 6.4.7.7.1 | Function | [6 empty] | 6.4.7.7.1
6.4.7.7.2 | [12 empty] | 6.4.7.7.2 | 6.4.7.7.2 | 6.4.7.7.2 | 6.4.7.7.2 | 6.4.7.7.2 | 6.4.7.7.2 | Semantics of the service primitive | [6 empty] | 6.4.7.7.2
6.4.7.7.3 | [12 empty] | 6.4.7.7.3 | 6.4.7.7.3 | 6.4.7.7.3 | 6.4.7.7.3 | 6.4.7.7.3 | 6.4.7.7.3 | When generated | [6 empty] | 6.4.7.7.3
6.4.7.7.4 | [12 empty] | 6.4.7.7.4 | 6.4.7.7.4 | 6.4.7.7.4 | 6.4.7.7.4 | 6.4.7.7.4 | 6.4.7.7.4 | Effect of receipt | [6 empty] | 6.4.7.7.4
6.4.8 | [12 empty] | 6.4.8 | 6.4.8 | 6.4.8 | 6.4.8 | 6.4.8 | 6.4.8 | Network configuration | [6 empty] | 6.4.8
6.4.8.1 | [12 empty] | 6.4.8.1 | 6.4.8.1 | 6.4.8.1 | 6.4.8.1 | 6.4.8.1 | 6.4.8.1 | MSGCF-ESS-LINK-CAPABILITY.request | [6 empty] | 6.4.8.1
6.4.8.1.1 | [12 empty] | 6.4.8.1.1 | 6.4.8.1.1 | 6.4.8.1.1 | 6.4.8.1.1 | 6.4.8.1.1 | 6.4.8.1.1 | Function | [6 empty] | 6.4.8.1.1
6.4.8.1.2 | [12 empty] | 6.4.8.1.2 | 6.4.8.1.2 | 6.4.8.1.2 | 6.4.8.1.2 | 6.4.8.1.2 | 6.4.8.1.2 | Semantics of the service primitive | [6 empty] | 6.4.8.1.2
6.4.8.1.3 | [12 empty] | 6.4.8.1.3 | 6.4.8.1.3 | 6.4.8.1.3 | 6.4.8.1.3 | 6.4.8.1.3 | 6.4.8.1.3 | When generated | [6 empty] | 6.4.8.1.3
6.4.8.1.4 | [12 empty] | 6.4.8.1.4 | 6.4.8.1.4 | 6.4.8.1.4 | 6.4.8.1.4 | 6.4.8.1.4 | 6.4.8.1.4 | Effect of receipt | [6 empty] | 6.4.8.1.4
6.4.8.2 | [12 empty] | 6.4.8.2 | 6.4.8.2 | 6.4.8.2 | 6.4.8.2 | 6.4.8.2 | 6.4.8.2 | MSGCF-ESS-LINK-CAPABILITY.confirm | [6 empty] | 6.4.8.2
6.4.8.2.1 | [12 empty] | 6.4.8.2.1 | 6.4.8.2.1 | 6.4.8.2.1 | 6.4.8.2.1 | 6.4.8.2.1 | 6.4.8.2.1 | Function | [6 empty] | 6.4.8.2.1
6.4.8.2.2 | [12 empty] | 6.4.8.2.2 | 6.4.8.2.2 | 6.4.8.2.2 | 6.4.8.2.2 | 6.4.8.2.2 | 6.4.8.2.2 | Semantics of the service primitive | [6 empty] | 6.4.8.2.2
6.4.8.2.3 | [12 empty] | 6.4.8.2.3 | 6.4.8.2.3 | 6.4.8.2.3 | 6.4.8.2.3 | 6.4.8.2.3 | 6.4.8.2.3 | When generated | [6 empty] | 6.4.8.2.3
6.4.8.2.4 | [12 empty] | 6.4.8.2.4 | 6.4.8.2.4 | 6.4.8.2.4 | 6.4.8.2.4 | 6.4.8.2.4 | 6.4.8.2.4 | Effect of receipt | [6 empty] | 6.4.8.2.4
6.4.8.3 | [12 empty] | 6.4.8.3 | 6.4.8.3 | 6.4.8.3 | 6.4.8.3 | 6.4.8.3 | 6.4.8.3 | MSGCF-ESS-LINK-PARAMETERS.request | [6 empty] | 6.4.8.3
6.4.8.3.1 | [12 empty] | 6.4.8.3.1 | 6.4.8.3.1 | 6.4.8.3.1 | 6.4.8.3.1 | 6.4.8.3.1 | 6.4.8.3.1 | Function | [6 empty] | 6.4.8.3.1
6.4.8.3.2 | [12 empty] | 6.4.8.3.2 | 6.4.8.3.2 | 6.4.8.3.2 | 6.4.8.3.2 | 6.4.8.3.2 | 6.4.8.3.2 | Semantics of the service primitive | [6 empty] | 6.4.8.3.2
6.4.8.3.3 | [12 empty] | 6.4.8.3.3 | 6.4.8.3.3 | 6.4.8.3.3 | 6.4.8.3.3 | 6.4.8.3.3 | 6.4.8.3.3 | When generated | [6 empty] | 6.4.8.3.3
6.4.8.3.4 | [12 empty] | 6.4.8.3.4 | 6.4.8.3.4 | 6.4.8.3.4 | 6.4.8.3.4 | 6.4.8.3.4 | 6.4.8.3.4 | Effect of receipt | [6 empty] | 6.4.8.3.4
6.4.8.4 | [12 empty] | 6.4.8.4 | 6.4.8.4 | 6.4.8.4 | 6.4.8.4 | 6.4.8.4 | 6.4.8.4 | MSGCF-ESS-LINK-PARAMETERS.confirm | [6 empty] | 6.4.8.4
6.4.8.4.1 | [12 empty] | 6.4.8.4.1 | 6.4.8.4.1 | 6.4.8.4.1 | 6.4.8.4.1 | 6.4.8.4.1 | 6.4.8.4.1 | Function | [6 empty] | 6.4.8.4.1
6.4.8.4.2 | [12 empty] | 6.4.8.4.2 | 6.4.8.4.2 | 6.4.8.4.2 | 6.4.8.4.2 | 6.4.8.4.2 | 6.4.8.4.2 | Semantics of the service primitive | [6 empty] | 6.4.8.4.2
6.4.8.4.3 | [12 empty] | 6.4.8.4.3 | 6.4.8.4.3 | 6.4.8.4.3 | 6.4.8.4.3 | 6.4.8.4.3 | 6.4.8.4.3 | When generated | [6 empty] | 6.4.8.4.3
6.4.8.4.4 | [12 empty] | 6.4.8.4.4 | 6.4.8.4.4 | 6.4.8.4.4 | 6.4.8.4.4 | 6.4.8.4.4 | 6.4.8.4.4 | Effect of receipt | [6 empty] | 6.4.8.4.4
6.4.8.5 | [12 empty] | 6.4.8.5 | 6.4.8.5 | 6.4.8.5 | 6.4.8.5 | 6.4.8.5 | 6.4.8.5 | MSGCF-GET-ESS-LINK-PARAMETERS.request | [6 empty] | 6.4.8.5
6.4.8.5.1 | [12 empty] | 6.4.8.5.1 | 6.4.8.5.1 | 6.4.8.5.1 | 6.4.8.5.1 | 6.4.8.5.1 | 6.4.8.5.1 | Function | [6 empty] | 6.4.8.5.1
6.4.8.5.2 | [12 empty] | 6.4.8.5.2 | 6.4.8.5.2 | 6.4.8.5.2 | 6.4.8.5.2 | 6.4.8.5.2 | 6.4.8.5.2 | Semantics of the service primitive | [6 empty] | 6.4.8.5.2
6.4.8.5.3 | [12 empty] | 6.4.8.5.3 | 6.4.8.5.3 | 6.4.8.5.3 | 6.4.8.5.3 | 6.4.8.5.3 | 6.4.8.5.3 | When generated | [6 empty] | 6.4.8.5.3
6.4.8.5.4 | [12 empty] | 6.4.8.5.4 | 6.4.8.5.4 | 6.4.8.5.4 | 6.4.8.5.4 | 6.4.8.5.4 | 6.4.8.5.4 | Effect of receipt | [6 empty] | 6.4.8.5.4
6.4.8.6 | [12 empty] | 6.4.8.6 | 6.4.8.6 | 6.4.8.6 | 6.4.8.6 | 6.4.8.6 | 6.4.8.6 | MSGCF-GET-ESS-LINK-PARAMETERS.confirm | [6 empty] | 6.4.8.6
6.4.8.6.1 | [12 empty] | 6.4.8.6.1 | 6.4.8.6.1 | 6.4.8.6.1 | 6.4.8.6.1 | 6.4.8.6.1 | 6.4.8.6.1 | Function | [6 empty] | 6.4.8.6.1
6.4.8.6.2 | [12 empty] | 6.4.8.6.2 | 6.4.8.6.2 | 6.4.8.6.2 | 6.4.8.6.2 | 6.4.8.6.2 | 6.4.8.6.2 | Semantics of the service primitive | [6 empty] | 6.4.8.6.2
6.4.8.6.3 | [12 empty] | 6.4.8.6.3 | 6.4.8.6.3 | 6.4.8.6.3 | 6.4.8.6.3 | 6.4.8.6.3 | 6.4.8.6.3 | When generated | [6 empty] | 6.4.8.6.3
6.4.8.6.4 | [12 empty] | 6.4.8.6.4 | 6.4.8.6.4 | 6.4.8.6.4 | 6.4.8.6.4 | 6.4.8.6.4 | 6.4.8.6.4 | Effect of receipt | [6 empty] | 6.4.8.6.4
6.4.9 | [12 empty] | 6.4.9 | 6.4.9 | 6.4.9 | 6.4.9 | 6.4.9 | 6.4.9 | Network events | [6 empty] | 6.4.9
6.4.9.1 | [12 empty] | 6.4.9.1 | 6.4.9.1 | 6.4.9.1 | 6.4.9.1 | 6.4.9.1 | 6.4.9.1 | MSGCF-ESS-LINK-THRESHOLD-REPORT.indication | [6 empty] | 6.4.9.1
6.4.9.1.1 | [12 empty] | 6.4.9.1.1 | 6.4.9.1.1 | 6.4.9.1.1 | 6.4.9.1.1 | 6.4.9.1.1 | 6.4.9.1.1 | Function | [6 empty] | 6.4.9.1.1
6.4.9.1.2 | [12 empty] | 6.4.9.1.2 | 6.4.9.1.2 | 6.4.9.1.2 | 6.4.9.1.2 | 6.4.9.1.2 | 6.4.9.1.2 | Semantics of the service primitive | [6 empty] | 6.4.9.1.2
6.4.9.1.3 | [12 empty] | 6.4.9.1.3 | 6.4.9.1.3 | 6.4.9.1.3 | 6.4.9.1.3 | 6.4.9.1.3 | 6.4.9.1.3 | When generated | [6 empty] | 6.4.9.1.3
6.4.9.1.4 | [12 empty] | 6.4.9.1.4 | 6.4.9.1.4 | 6.4.9.1.4 | 6.4.9.1.4 | 6.4.9.1.4 | 6.4.9.1.4 | Effect of receipt | [6 empty] | 6.4.9.1.4
6.4.10 | [12 empty] | 6.4.10 | 6.4.10 | 6.4.10 | 6.4.10 | 6.4.10 | 6.4.10 | Network command interface | [6 empty] | 6.4.10
6.4.10.1 | [12 empty] | 6.4.10.1 | 6.4.10.1 | 6.4.10.1 | 6.4.10.1 | 6.4.10.1 | 6.4.10.1 | MSGCF-ESS-LINK-COMMAND.request | [6 empty] | 6.4.10.1
6.4.10.1.1 | [12 empty] | 6.4.10.1.1 | 6.4.10.1.1 | 6.4.10.1.1 | 6.4.10.1.1 | 6.4.10.1.1 | 6.4.10.1.1 | Function | [6 empty] | 6.4.10.1.1
6.4.10.1.2 | [12 empty] | 6.4.10.1.2 | 6.4.10.1.2 | 6.4.10.1.2 | 6.4.10.1.2 | 6.4.10.1.2 | 6.4.10.1.2 | Semantics of the service primitive | [6 empty] | 6.4.10.1.2
6.4.10.1.3 | [12 empty] | 6.4.10.1.3 | 6.4.10.1.3 | 6.4.10.1.3 | 6.4.10.1.3 | 6.4.10.1.3 | 6.4.10.1.3 | When generated | [6 empty] | 6.4.10.1.3
6.4.10.1.4 | [12 empty] | 6.4.10.1.4 | 6.4.10.1.4 | 6.4.10.1.4 | 6.4.10.1.4 | 6.4.10.1.4 | 6.4.10.1.4 | Effect of receipt | [6 empty] | 6.4.10.1.4
6.4.11 | [12 empty] | 6.4.11 | 6.4.11 | 6.4.11 | 6.4.11 | 6.4.11 | 6.4.11 | MAC state SME SAPÐmobility management | [6 empty] | 6.4.11
6.4.11.1 | [12 empty] | 6.4.11.1 | 6.4.11.1 | 6.4.11.1 | 6.4.11.1 | 6.4.11.1 | 6.4.11.1 | MSSME-ESS-LINK-DOWN-PREDICTED.indication | [6 empty] | 6.4.11.1
6.4.11.1.1 | [12 empty] | 6.4.11.1.1 | 6.4.11.1.1 | 6.4.11.1.1 | 6.4.11.1.1 | 6.4.11.1.1 | 6.4.11.1.1 | Function | [6 empty] | 6.4.11.1.1
6.4.11.1.2 | [12 empty] | 6.4.11.1.2 | 6.4.11.1.2 | 6.4.11.1.2 | 6.4.11.1.2 | 6.4.11.1.2 | 6.4.11.1.2 | Semantics of the service primitive | [6 empty] | 6.4.11.1.2
6.4.11.1.3 | [12 empty] | 6.4.11.1.3 | 6.4.11.1.3 | 6.4.11.1.3 | 6.4.11.1.3 | 6.4.11.1.3 | 6.4.11.1.3 | When generated | [6 empty] | 6.4.11.1.3
6.4.11.1.4 | [12 empty] | 6.4.11.1.4 | 6.4.11.1.4 | 6.4.11.1.4 | 6.4.11.1.4 | 6.4.11.1.4 | 6.4.11.1.4 | Effect of receipt | [6 empty] | 6.4.11.1.4
6.5 |  |  | 6.5 | 6.5 | 6.5 | 6.5 | 6.5 | 6.5 | 6.5 | 6.5 | 6.5 |  | 6.5 | 6.5 | 6.5 | 6.5 | 6.5 | 6.5 | PLME SAP interface | [6 empty] | 6.5
6.5.1 | [12 empty] | 6.5.1 | 6.5.1 | 6.5.1 | 6.5.1 | 6.5.1 | 6.5.1 | General | [6 empty] | 6.5.1
6.5.2 | [12 empty] | 6.5.2 | 6.5.2 | 6.5.2 | 6.5.2 | 6.5.2 | 6.5.2 | PLME-RESET.request | [6 empty] | 6.5.2
6.5.2.1 | [12 empty] | 6.5.2.1 | 6.5.2.1 | 6.5.2.1 | 6.5.2.1 | 6.5.2.1 | 6.5.2.1 | Function | [6 empty] | 6.5.2.1
6.5.2.2 | [12 empty] | 6.5.2.2 | 6.5.2.2 | 6.5.2.2 | 6.5.2.2 | 6.5.2.2 | 6.5.2.2 | Semantics of the service primitive | [6 empty] | 6.5.2.2
6.5.2.3 | [12 empty] | 6.5.2.3 | 6.5.2.3 | 6.5.2.3 | 6.5.2.3 | 6.5.2.3 | 6.5.2.3 | When generated | [6 empty] | 6.5.2.3
6.5.2.4 | [12 empty] | 6.5.2.4 | 6.5.2.4 | 6.5.2.4 | 6.5.2.4 | 6.5.2.4 | 6.5.2.4 | Effect of receipt | [6 empty] | 6.5.2.4
6.5.3 | [12 empty] | 6.5.3 | 6.5.3 | 6.5.3 | 6.5.3 | 6.5.3 | 6.5.3 | PLME-CHARACTERISTICS.request | [6 empty] | 6.5.3
6.5.3.1 | [12 empty] | 6.5.3.1 | 6.5.3.1 | 6.5.3.1 | 6.5.3.1 | 6.5.3.1 | 6.5.3.1 | Function | [6 empty] | 6.5.3.1
6.5.3.2 | [12 empty] | 6.5.3.2 | 6.5.3.2 | 6.5.3.2 | 6.5.3.2 | 6.5.3.2 | 6.5.3.2 | Semantics of the service primitive | [6 empty] | 6.5.3.2
6.5.3.3 | [12 empty] | 6.5.3.3 | 6.5.3.3 | 6.5.3.3 | 6.5.3.3 | 6.5.3.3 | 6.5.3.3 | When generated | [6 empty] | 6.5.3.3
6.5.3.4 | [12 empty] | 6.5.3.4 | 6.5.3.4 | 6.5.3.4 | 6.5.3.4 | 6.5.3.4 | 6.5.3.4 | Effect of receipt | [6 empty] | 6.5.3.4
6.5.4 |  |  |  | 6.5.4 | 6.5.4 | 6.5.4 | 6.5.4 | 6.5.4 | 6.5.4 | 6.5.4 | 6.5.4 |  | 6.5.4 | 6.5.4 | 6.5.4 | 6.5.4 | 6.5.4 | 6.5.4 | PLME-CHARACTERISTICS.confirm | [6 empty] | 6.5.4
6.5.4.1 |  |  |  | 6.5.4.1 | 6.5.4.1 | 6.5.4.1 | 6.5.4.1 | 6.5.4.1 | 6.5.4.1 | 6.5.4.1 | 6.5.4.1 |  | 6.5.4.1 | 6.5.4.1 | 6.5.4.1 | 6.5.4.1 | 6.5.4.1 | 6.5.4.1 | Function | [6 empty] | 6.5.4.1
6.5.4.2 | [12 empty] | 6.5.4.2 | 6.5.4.2 | 6.5.4.2 | 6.5.4.2 | 6.5.4.2 | 6.5.4.2 | Semantics of the service primitive | [6 empty] | 6.5.4.2
6.5.4.3 | [12 empty] | 6.5.4.3 | 6.5.4.3 | 6.5.4.3 | 6.5.4.3 | 6.5.4.3 | 6.5.4.3 | When generated | [6 empty] | 6.5.4.3
6.5.4.4 | [12 empty] | 6.5.4.4 | 6.5.4.4 | 6.5.4.4 | 6.5.4.4 | 6.5.4.4 | 6.5.4.4 | Effect of receipt | [6 empty] | 6.5.4.4
6.5.5 | [12 empty] | 6.5.5 | 6.5.5 | 6.5.5 | 6.5.5 | 6.5.5 | 6.5.5 | PLME-DSSSTESTMODE.request | [6 empty] | 6.5.5
6.5.5.1 | [12 empty] | 6.5.5.1 | 6.5.5.1 | 6.5.5.1 | 6.5.5.1 | 6.5.5.1 | 6.5.5.1 | Function | [6 empty] | 6.5.5.1
6.5.5.2 | [12 empty] | 6.5.5.2 | 6.5.5.2 | 6.5.5.2 | 6.5.5.2 | 6.5.5.2 | 6.5.5.2 | Semantics of the service primitive | [6 empty] | 6.5.5.2
6.5.5.3 | [12 empty] | 6.5.5.3 | 6.5.5.3 | 6.5.5.3 | 6.5.5.3 | 6.5.5.3 | 6.5.5.3 | When generated | [6 empty] | 6.5.5.3
6.5.5.4 | [12 empty] | 6.5.5.4 | 6.5.5.4 | 6.5.5.4 | 6.5.5.4 | 6.5.5.4 | 6.5.5.4 | Effect of receipt | [6 empty] | 6.5.5.4
6.5.6 | [12 empty] | 6.5.6 | 6.5.6 | 6.5.6 | 6.5.6 | 6.5.6 | 6.5.6 | PLME-DSSSTESTOUTPUT.request | [6 empty] | 6.5.6
6.5.6.1 | [12 empty] | 6.5.6.1 | 6.5.6.1 | 6.5.6.1 | 6.5.6.1 | 6.5.6.1 | 6.5.6.1 | Function | [6 empty] | 6.5.6.1
6.5.6.2 | [12 empty] | 6.5.6.2 | 6.5.6.2 | 6.5.6.2 | 6.5.6.2 | 6.5.6.2 | 6.5.6.2 | Semantics of the service primitive | [6 empty] | 6.5.6.2
6.5.6.3 | [12 empty] | 6.5.6.3 | 6.5.6.3 | 6.5.6.3 | 6.5.6.3 | 6.5.6.3 | 6.5.6.3 | When generated | [6 empty] | 6.5.6.3
6.5.6.4 | [12 empty] | 6.5.6.4 | 6.5.6.4 | 6.5.6.4 | 6.5.6.4 | 6.5.6.4 | 6.5.6.4 | Effect of receipt | [6 empty] | 6.5.6.4
6.5.7 | [12 empty] | 6.5.7 | 6.5.7 | 6.5.7 | 6.5.7 | 6.5.7 | 6.5.7 | PLME-TXTIME.request | [6 empty] | 6.5.7
6.5.7.1 | [12 empty] | 6.5.7.1 | 6.5.7.1 | 6.5.7.1 | 6.5.7.1 | 6.5.7.1 | 6.5.7.1 | Function | [6 empty] | 6.5.7.1
6.5.7.2 | [12 empty] | 6.5.7.2 | 6.5.7.2 | 6.5.7.2 | 6.5.7.2 | 6.5.7.2 | 6.5.7.2 | Semantics of the service primitive | [6 empty] | 6.5.7.2
6.5.7.3 | [12 empty] | 6.5.7.3 | 6.5.7.3 | 6.5.7.3 | 6.5.7.3 | 6.5.7.3 | 6.5.7.3 | When generated | [6 empty] | 6.5.7.3
6.5.7.4 | [12 empty] | 6.5.7.4 | 6.5.7.4 | 6.5.7.4 | 6.5.7.4 | 6.5.7.4 | 6.5.7.4 | Effect of receipt | [6 empty] | 6.5.7.4
6.5.8 |  |  | 6.5.8 | 6.5.8 | 6.5.8 | 6.5.8 | 6.5.8 | 6.5.8 | 6.5.8 | 6.5.8 | 6.5.8 |  | 6.5.8 | 6.5.8 | 6.5.8 | 6.5.8 | 6.5.8 | 6.5.8 | PLME-TXTIME.confirm | [6 empty] | 6.5.8
6.5.8.1 |  |  |  | 6.5.8.1 | 6.5.8.1 | 6.5.8.1 | 6.5.8.1 | 6.5.8.1 | 6.5.8.1 | 6.5.8.1 | 6.5.8.1 |  | 6.5.8.1 | 6.5.8.1 | 6.5.8.1 | 6.5.8.1 | 6.5.8.1 | 6.5.8.1 | Function | [6 empty] | 6.5.8.1
6.5.8.2 |  |  | 6.5.8.2 | 6.5.8.2 | 6.5.8.2 | 6.5.8.2 | 6.5.8.2 | 6.5.8.2 | 6.5.8.2 | 6.5.8.2 | 6.5.8.2 |  | 6.5.8.2 | 6.5.8.2 | 6.5.8.2 | 6.5.8.2 | 6.5.8.2 | 6.5.8.2 | Semantics of the service primitive | [6 empty] | 6.5.8.2
6.5.8.3 | [12 empty] | 6.5.8.3 | 6.5.8.3 | 6.5.8.3 | 6.5.8.3 | 6.5.8.3 | 6.5.8.3 | When generated | [6 empty] | 6.5.8.3
6.5.8.4 | [12 empty] | 6.5.8.4 | 6.5.8.4 | 6.5.8.4 | 6.5.8.4 | 6.5.8.4 | 6.5.8.4 | Effect of receipt | [6 empty] | 6.5.8.4
|  |  | 6.5.9 | [11 empty] | 6.5.9 | 6.5.9 | 6.5.9 | 6.5.9 | PLME-DMGTESTMODE.request | [6 empty] | 6.5.9
|  |  | 6.5.9.1 | [11 empty] | 6.5.9.1 | 6.5.9.1 | 6.5.9.1 | 6.5.9.1 | Function | [6 empty] | 6.5.9.1
|  |  | 6.5.9.2 | [11 empty] | 6.5.9.2 | 6.5.9.2 | 6.5.9.2 | 6.5.9.2 | Semantics of the service primitive | [6 empty] | 6.5.9.2
|  |  | 6.5.9.3 | [11 empty] | 6.5.9.3 | 6.5.9.3 | 6.5.9.3 | 6.5.9.3 | When generated | [6 empty] | 6.5.9.3
|  |  | 6.5.9.4 | [11 empty] | 6.5.9.4 | 6.5.9.4 | 6.5.9.4 | 6.5.9.4 | Effect of receipt | [6 empty] | 6.5.9.4
|  |  | 6.5.9.5 | [11 empty] | 6.5.9.5 | 6.5.9.5 | 6.5.9.5 | 6.5.9.5 | Payload Types | [6 empty] | 6.5.9.5
|  |  | 6.5.9.5.1 | [11 empty] | 6.5.9.5.1 | 6.5.9.5.1 | 6.5.9.5.1 | 6.5.9.5.1 | All 1 | [6 empty] | 6.5.9.5.1
|  |  | 6.5.9.5.2 | [11 empty] | 6.5.9.5.2 | 6.5.9.5.2 | 6.5.9.5.2 | 6.5.9.5.2 | All 0 | [6 empty] | 6.5.9.5.2
|  |  | 6.5.9.5.3 | [11 empty] | 6.5.9.5.3 | 6.5.9.5.3 | 6.5.9.5.3 | 6.5.9.5.3 | 8-bit count | [6 empty] | 6.5.9.5.3
|  |  | 6.5.9.5.4 | [11 empty] | 6.5.9.5.4 | 6.5.9.5.4 | 6.5.9.5.4 | 6.5.9.5.4 | 32-bit count | [6 empty] | 6.5.9.5.4
|  |  | 6.5.9.5.5 | [11 empty] | 6.5.9.5.5 | 6.5.9.5.5 | 6.5.9.5.5 | 6.5.9.5.5 | PN23 | [6 empty] | 6.5.9.5.5
|  |  | 6.5.10 | [11 empty] | 6.5.10 | 6.5.10 | 6.5.10 | 6.5.10 | PLME-DMGTESTOUTPUT.request | [6 empty] | 6.5.10
|  |  | 6.5.10.1 | [11 empty] | 6.5.10.1 | 6.5.10.1 | 6.5.10.1 | 6.5.10.1 | Function | [6 empty] | 6.5.10.1
|  |  | 6.5.10.2 | [11 empty] | 6.5.10.2 | 6.5.10.2 | 6.5.10.2 | 6.5.10.2 | Semantics of the service primitive | [6 empty] | 6.5.10.2
|  |  | 6.5.10.3 | [11 empty] | 6.5.10.3 | 6.5.10.3 | 6.5.10.3 | 6.5.10.3 | When generated | [6 empty] | 6.5.10.3
|  |  | 6.5.10.4 | [11 empty] | 6.5.10.4 | 6.5.10.4 | 6.5.10.4 | 6.5.10.4 | Effect of receipt | [6 empty] | 6.5.10.4
7 |  |  | 7 | 7 | 7 | 7 | 7 | 7 | 7 | 7 | 7 |  | 7 | 7 | 7 | 7 | 7 | 7 | PHY service specification |  |  |  |  | 7 |  | 7
7.1 | [7 empty] | 7.1 | 7.1 | 7.1 | 7.1 |  | 7.1 | 7.1 | 7.1 | 7.1 | 7.1 | 7.1 | Scope | [6 empty] | 7.1
7.2 | [7 empty] | 7.2 | 7.2 | 7.2 | 7.2 |  | 7.2 | 7.2 | 7.2 | 7.2 | 7.2 | 7.2 | PHY functions | [6 empty] | 7.2
7.3 |  |  | 7.3 | 7.3 | 7.3 | 7.3 | 7.3 | 7.3 | 7.3 | 7.3 | 7.3 |  | 7.3 | 7.3 | 7.3 | 7.3 | 7.3 | 7.3 | Detailed PHY service specifications |  |  |  |  | 7.3 |  | 7.3
7.3.1 | [12 empty] | 7.3.1 | 7.3.1 | 7.3.1 | 7.3.1 | 7.3.1 | 7.3.1 | Scope and field of application | [6 empty] | 7.3.1
7.3.2 | [7 empty] | 7.3.2 | 7.3.2 | 7.3.2 | 7.3.2 |  | 7.3.2 | 7.3.2 | 7.3.2 | 7.3.2 | 7.3.2 | 7.3.2 | Overview of the service | [6 empty] | 7.3.2
7.3.3 | [12 empty] | 7.3.3 | 7.3.3 | 7.3.3 | 7.3.3 | 7.3.3 | 7.3.3 | Overview of interactions | [6 empty] | 7.3.3
7.3.4 |  |  | 7.3.4 | 7.3.4 | 7.3.4 | 7.3.4 | 7.3.4 | 7.3.4 | 7.3.4 | 7.3.4 | 7.3.4 |  | 7.3.4 | 7.3.4 | 7.3.4 | 7.3.4 | 7.3.4 | 7.3.4 | Basic service and options | [6 empty] | 7.3.4
7.3.4.1 | [12 empty] | 7.3.4.1 | 7.3.4.1 | 7.3.4.1
7.3.4.2 | [12 empty] | 7.3.4.2 | 7.3.4.2 | 7.3.4.2 | 7.3.4.1 | 7.3.4.1 | 7.3.4.1 | PHY-SAP peer-to-peer service primitives | [6 empty] | 7.3.4.1
7.3.4.3 | [12 empty] | 7.3.4.3 | 7.3.4.3 | 7.3.4.3 | 7.3.4.2 | 7.3.4.2 | 7.3.4.2 | PHY-SAP inter-(sub)layer service primitives | [6 empty] | 7.3.4.2
7.3.4.4 | [12 empty] | 7.3.4.4 | 7.3.4.4 | 7.3.4.4 | 7.3.4.3 | 7.3.4.3 | 7.3.4.3 | PHY-SAP service primitives parameters | [6 empty] | 7.3.4.3
7.3.4.5 |  |  | 7.3.4.5 | 7.3.4.5 | 7.3.4.5 | 7.3.4.5 | 7.3.4.5 | 7.3.4.5 | 7.3.4.5 | 7.3.4.5 | 7.3.4.5 |  | 7.3.4.5 | 7.3.4.5 | 7.3.4.5 | 7.3.4.4 | 7.3.4.4 | 7.3.4.4 | Vector descriptions | [6 empty] | 7.3.4.4
7.3.5 |  |  | 7.3.5 | 7.3.5 | 7.3.5 | 7.3.5 | 7.3.5 | 7.3.5 | 7.3.5 | 7.3.5 | 7.3.5 |  | 7.3.5 | 7.3.5 | 7.3.5 | 7.3.5 | 7.3.5 | 7.3.5 | PHY-SAP detailed service specification |  |  |  |  | 7.3.5 |  | 7.3.5
7.3.5.1 | [12 empty] | 7.3.5.1 | 7.3.5.1 | 7.3.5.1 | 7.3.5.1 | 7.3.5.1 | 7.3.5.1 | Introduction | [6 empty] | 7.3.5.1
7.3.5.2 |  |  |  | 7.3.5.2 | 7.3.5.2 | 7.3.5.2 | 7.3.5.2 | 7.3.5.2 | 7.3.5.2 | 7.3.5.2 | 7.3.5.2 |  | 7.3.5.2 | 7.3.5.2 | 7.3.5.2 | 7.3.5.2 | 7.3.5.2 | 7.3.5.2 | PHY-DATA.request | [6 empty] | 7.3.5.2
7.3.5.2.1 | [12 empty] | 7.3.5.2.1 | 7.3.5.2.1 | 7.3.5.2.1 | 7.3.5.2.1 | 7.3.5.2.1 | 7.3.5.2.1 | Function | [6 empty] | 7.3.5.2.1
7.3.5.2.2 | [7 empty] | 7.3.5.2.2 | 7.3.5.2.2 | 7.3.5.2.2 | 7.3.5.2.2 |  | 7.3.5.2.2 | 7.3.5.2.2 | 7.3.5.2.2 | 7.3.5.2.2 | 7.3.5.2.2 | 7.3.5.2.2 | Semantics of the service primitive | [6 empty] | 7.3.5.2.2
7.3.5.2.3 | [12 empty] | 7.3.5.2.3 | 7.3.5.2.3 | 7.3.5.2.3 | 7.3.5.2.3 | 7.3.5.2.3 | 7.3.5.2.3 | When generated | [6 empty] | 7.3.5.2.3
7.3.5.2.4 | [12 empty] | 7.3.5.2.4 | 7.3.5.2.4 | 7.3.5.2.4 | 7.3.5.2.4 | 7.3.5.2.4 | 7.3.5.2.4 | Effect of receipt | [6 empty] | 7.3.5.2.4
7.3.5.3 | [7 empty] | 7.3.5.3 | 7.3.5.3 | 7.3.5.3 | 7.3.5.3 |  | 7.3.5.3 | 7.3.5.3 | 7.3.5.3 | 7.3.5.3 | 7.3.5.3 | 7.3.5.3 | PHY-DATA.indication | [6 empty] | 7.3.5.3
7.3.5.3.1 | [12 empty] | 7.3.5.3.1 | 7.3.5.3.1 | 7.3.5.3.1 | 7.3.5.3.1 | 7.3.5.3.1 | 7.3.5.3.1 | Function | [6 empty] | 7.3.5.3.1
7.3.5.3.2 | [12 empty] | 7.3.5.3.2 | 7.3.5.3.2 | 7.3.5.3.2 | 7.3.5.3.2 | 7.3.5.3.2 | 7.3.5.3.2 | Semantics of the service primitive | [6 empty] | 7.3.5.3.2
7.3.5.3.3 | [7 empty] | 7.3.5.3.3 | 7.3.5.3.3 | 7.3.5.3.3 | 7.3.5.3.3 |  | 7.3.5.3.3 | 7.3.5.3.3 | 7.3.5.3.3 | 7.3.5.3.3 | 7.3.5.3.3 | 7.3.5.3.3 | When generated | [6 empty] | 7.3.5.3.3
7.3.5.3.4 | [12 empty] | 7.3.5.3.4 | 7.3.5.3.4 | 7.3.5.3.4 | 7.3.5.3.4 | 7.3.5.3.4 | 7.3.5.3.4 | Effect of receipt | [6 empty] | 7.3.5.3.4
7.3.5.4 | [12 empty] | 7.3.5.4 | 7.3.5.4 | 7.3.5.4 | 7.3.5.4 | 7.3.5.4 | 7.3.5.4 | PHY-DATA.confirm | [6 empty] | 7.3.5.4
7.3.5.4.1 | [12 empty] | 7.3.5.4.1 | 7.3.5.4.1 | 7.3.5.4.1 | 7.3.5.4.1 | 7.3.5.4.1 | 7.3.5.4.1 | Function | [6 empty] | 7.3.5.4.1
7.3.5.4.2 | [12 empty] | 7.3.5.4.2 | 7.3.5.4.2 | 7.3.5.4.2 | 7.3.5.4.2 | 7.3.5.4.2 | 7.3.5.4.2 | Semantics of the service primitive | [6 empty] | 7.3.5.4.2
7.3.5.4.3 | [12 empty] | 7.3.5.4.3 | 7.3.5.4.3 | 7.3.5.4.3 | 7.3.5.4.3 | 7.3.5.4.3 | 7.3.5.4.3 | When generated | [6 empty] | 7.3.5.4.3
7.3.5.4.4 | [12 empty] | 7.3.5.4.4 | 7.3.5.4.4 | 7.3.5.4.4 | 7.3.5.4.4 | 7.3.5.4.4 | 7.3.5.4.4 | Effect of receipt | [6 empty] | 7.3.5.4.4
7.3.5.5 | [12 empty] | 7.3.5.5 | 7.3.5.5 | 7.3.5.5 | 7.3.5.5 | 7.3.5.5 | 7.3.5.5 | PHY-TXSTART.request | [6 empty] | 7.3.5.5
7.3.5.5.1 | [12 empty] | 7.3.5.5.1 | 7.3.5.5.1 | 7.3.5.5.1 | 7.3.5.5.1 | 7.3.5.5.1 | 7.3.5.5.1 | Function | [6 empty] | 7.3.5.5.1
7.3.5.5.2 | [12 empty] | 7.3.5.5.2 | 7.3.5.5.2 | 7.3.5.5.2 | 7.3.5.5.2 | 7.3.5.5.2 | 7.3.5.5.2 | Semantics of the service primitive | [6 empty] | 7.3.5.5.2
7.3.5.5.3 | [12 empty] | 7.3.5.5.3 | 7.3.5.5.3 | 7.3.5.5.3 | 7.3.5.5.3 | 7.3.5.5.3 | 7.3.5.5.3 | When generated | [6 empty] | 7.3.5.5.3
7.3.5.5.4 | [12 empty] | 7.3.5.5.4 | 7.3.5.5.4 | 7.3.5.5.4 | 7.3.5.5.4 | 7.3.5.5.4 | 7.3.5.5.4 | Effect of receipt | [6 empty] | 7.3.5.5.4
7.3.5.6 | [7 empty] | 7.3.5.6 | 7.3.5.6 | 7.3.5.6 | 7.3.5.6 |  | 7.3.5.6 | 7.3.5.6 | 7.3.5.6 | 7.3.5.6 | 7.3.5.6 | 7.3.5.6 | PHY-TXSTART.confirm | [6 empty] | 7.3.5.6
7.3.5.6.1 | [12 empty] | 7.3.5.6.1 | 7.3.5.6.1 | 7.3.5.6.1 | 7.3.5.6.1 | 7.3.5.6.1 | 7.3.5.6.1 | Function | [6 empty] | 7.3.5.6.1
7.3.5.6.2 | [12 empty] | 7.3.5.6.2 | 7.3.5.6.2 | 7.3.5.6.2 | 7.3.5.6.2 | 7.3.5.6.2 | 7.3.5.6.2 | Semantics of the service primitive | [6 empty] | 7.3.5.6.2
7.3.5.6.3 | [7 empty] | 7.3.5.6.3 | 7.3.5.6.3 | 7.3.5.6.3 | 7.3.5.6.3 |  | 7.3.5.6.3 | 7.3.5.6.3 | 7.3.5.6.3 | 7.3.5.6.3 | 7.3.5.6.3 | 7.3.5.6.3 | When generated | [6 empty] | 7.3.5.6.3
7.3.5.6.4 | [12 empty] | 7.3.5.6.4 | 7.3.5.6.4 | 7.3.5.6.4 | 7.3.5.6.4 | 7.3.5.6.4 | 7.3.5.6.4 | Effect of receipt | [6 empty] | 7.3.5.6.4
7.3.5.7 | [12 empty] | 7.3.5.7 | 7.3.5.7 | 7.3.5.7 | 7.3.5.7 | 7.3.5.7 | 7.3.5.7 | PHY-TXEND.request | [6 empty] | 7.3.5.7
7.3.5.7.1 | [12 empty] | 7.3.5.7.1 | 7.3.5.7.1 | 7.3.5.7.1 | 7.3.5.7.1 | 7.3.5.7.1 | 7.3.5.7.1 | Function | [6 empty] | 7.3.5.7.1
7.3.5.7.2 | [12 empty] | 7.3.5.7.2 | 7.3.5.7.2 | 7.3.5.7.2 | 7.3.5.7.2 | 7.3.5.7.2 | 7.3.5.7.2 | Semantics of the service primitive | [6 empty] | 7.3.5.7.2
7.3.5.7.3 | [12 empty] | 7.3.5.7.3 | 7.3.5.7.3 | 7.3.5.7.3 | 7.3.5.7.3 | 7.3.5.7.3 | 7.3.5.7.3 | When generated | [6 empty] | 7.3.5.7.3
7.3.5.7.4 | [12 empty] | 7.3.5.7.4 | 7.3.5.7.4 | 7.3.5.7.4 | 7.3.5.7.4 | 7.3.5.7.4 | 7.3.5.7.4 | Effect of receipt | [6 empty] | 7.3.5.7.4
7.3.5.8 | [12 empty] | 7.3.5.8 | 7.3.5.8 | 7.3.5.8 | 7.3.5.8 | 7.3.5.8 | 7.3.5.8 | PHY-TXEND.confirm | [6 empty] | 7.3.5.8
7.3.5.8.1 | [12 empty] | 7.3.5.8.1 | 7.3.5.8.1 | 7.3.5.8.1 | 7.3.5.8.1 | 7.3.5.8.1 | 7.3.5.8.1 | Function | [6 empty] | 7.3.5.8.1
7.3.5.8.2 | [12 empty] | 7.3.5.8.2 | 7.3.5.8.2 | 7.3.5.8.2 | 7.3.5.8.2 | 7.3.5.8.2 | 7.3.5.8.2 | Semantics of the service primitive | [6 empty] | 7.3.5.8.2
7.3.5.8.3 | [12 empty] | 7.3.5.8.3 | 7.3.5.8.3 | 7.3.5.8.3 | 7.3.5.8.3 | 7.3.5.8.3 | 7.3.5.8.3 | When generated | [6 empty] | 7.3.5.8.3
7.3.5.8.4 | [12 empty] | 7.3.5.8.4 | 7.3.5.8.4 | 7.3.5.8.4 | 7.3.5.8.4 | 7.3.5.8.4 | 7.3.5.8.4 | Effect of receipt | [6 empty] | 7.3.5.8.4
|  |  | 7.3.5.7a | [11 empty] | 7.3.5.9 | 7.3.5.9 | 7.3.5.9 | 7.3.5.9 | PHY-TXHEADEREND.indication | [6 empty] | 7.3.5.9
|  |  | 7.3.5.7a.1 | [11 empty] | 7.3.5.9.1 | 7.3.5.9.1 | 7.3.5.9.1 | 7.3.5.9.1 | Function | [6 empty] | 7.3.5.9.1
|  |  | 7.3.5.7a.2 | [11 empty] | 7.3.5.9.2 | 7.3.5.9.2 | 7.3.5.9.2 | 7.3.5.9.2 | Semantics of the service primitive | [6 empty] | 7.3.5.9.2
|  |  | 7.3.5.7a.3 | [11 empty] | 7.3.5.9.3 | 7.3.5.9.3 | 7.3.5.9.3 | 7.3.5.9.3 | When generated | [6 empty] | 7.3.5.9.3
|  |  | 7.3.5.7a.4 | [11 empty] | 7.3.5.9.4 | 7.3.5.9.4 | 7.3.5.9.4 | 7.3.5.9.4 | Effect of receipt | [6 empty] | 7.3.5.9.4
7.3.5.9 | [12 empty] | 7.3.5.9 | 7.3.5.9 | 7.3.5.10 | 7.3.5.10 | 7.3.5.10 | 7.3.5.10 | PHY-CCARESET.request | [6 empty] | 7.3.5.10
7.3.5.9.1 | [12 empty] | 7.3.5.9.1 | 7.3.5.9.1 | 7.3.5.10.1 | 7.3.5.10.1 | 7.3.5.10.1 | 7.3.5.10.1 | Function | [6 empty] | 7.3.5.10.1
7.3.5.9.2 | [12 empty] | 7.3.5.9.2 | 7.3.5.9.2 | 7.3.5.10.2 | 7.3.5.10.2 | 7.3.5.10.2 | 7.3.5.10.2 | Semantics of the service primitive | [6 empty] | 7.3.5.10.2
7.3.5.9.3 | [12 empty] | 7.3.5.9.3 | 7.3.5.9.3 | 7.3.5.10.3 | 7.3.5.10.3 | 7.3.5.10.3 | 7.3.5.10.3 | When generated | [6 empty] | 7.3.5.10.3
7.3.5.9.4 | [12 empty] | 7.3.5.9.4 | 7.3.5.9.4 | 7.3.5.10.4 | 7.3.5.10.4 | 7.3.5.10.4 | 7.3.5.10.4 | Effect of receipt | [6 empty] | 7.3.5.10.4
7.3.5.10 | [12 empty] | 7.3.5.10 | 7.3.5.10 | 7.3.5.11 | 7.3.5.11 | 7.3.5.11 | 7.3.5.11 | PHY-CCARESET.confirm | [6 empty] | 7.3.5.11
7.3.5.10.1 | [12 empty] | 7.3.5.10.1 | 7.3.5.10.1 | 7.3.5.11.1 | 7.3.5.11.1 | 7.3.5.11.1 | 7.3.5.11.1 | Function | [6 empty] | 7.3.5.11.1
7.3.5.10.2 | [12 empty] | 7.3.5.10.2 | 7.3.5.10.2 | 7.3.5.11.2 | 7.3.5.11.2 | 7.3.5.11.2 | 7.3.5.11.2 | Semantics of the service primitive | [6 empty] | 7.3.5.11.2
7.3.5.10.3 | [12 empty] | 7.3.5.10.3 | 7.3.5.10.3 | 7.3.5.11.3 | 7.3.5.11.3 | 7.3.5.11.3 | 7.3.5.11.3 | When generated | [6 empty] | 7.3.5.11.3
7.3.5.10.4 | [12 empty] | 7.3.5.10.4 | 7.3.5.10.4 | 7.3.5.11.4 | 7.3.5.11.4 | 7.3.5.11.4 | 7.3.5.11.4 | Effect of receipt | [6 empty] | 7.3.5.11.4
7.3.5.11 |  |  |  | 7.3.5.11 | 7.3.5.11 | 7.3.5.11 | 7.3.5.11 | 7.3.5.11 | 7.3.5.11 | 7.3.5.11 | 7.3.5.11 |  | 7.3.5.11 | 7.3.5.11 | 7.3.5.12 | 7.3.5.12 | 7.3.5.12 | 7.3.5.12 | PHY-CCA.indication |  |  |  |  | 7.3.5.11 | 7.3.5.12 | 7.3.5.12
7.3.5.11.1 | [12 empty] | 7.3.5.11.1 | 7.3.5.11.1 | 7.3.5.12.1 | 7.3.5.12.1 | 7.3.5.12.1 | 7.3.5.12.1 | Function | [6 empty] | 7.3.5.12.1
7.3.5.11.2 |  |  |  | 7.3.5.11.2 | 7.3.5.11.2 | 7.3.5.11.2 | 7.3.5.11.2 | 7.3.5.11.2 | 7.3.5.11.2 | 7.3.5.11.2 | 7.3.5.11.2 | 7.3.5.11.2 | 7.3.5.11.2 | 7.3.5.11.2 | 7.3.5.12.2 | 7.3.5.12.2 | 7.3.5.12.2 | 7.3.5.12.2 | Semantics of the service primitive |  |  |  |  | 7.3.5.11.2 | 7.3.5.12.2 | 7.3.5.12.2
7.3.5.11.3 |  |  |  | 7.3.5.11.3 | 7.3.5.11.3 | 7.3.5.11.3 | 7.3.5.11.3 | 7.3.5.11.3 | 7.3.5.11.3 | 7.3.5.11.3 | 7.3.5.11.3 |  | 7.3.5.11.3 | 7.3.5.11.3 | 7.3.5.12.3 | 7.3.5.12.3 | 7.3.5.12.3 | 7.3.5.12.3 | When generated | [6 empty] | 7.3.5.12.3
7.3.5.11.4 | [12 empty] | 7.3.5.11.4 | 7.3.5.11.4 | 7.3.5.12.4 | 7.3.5.12.4 | 7.3.5.12.4 | 7.3.5.12.4 | Effect of receipt | [6 empty] | 7.3.5.12.4
7.3.5.12 | [12 empty] | 7.3.5.12 | 7.3.5.12 | 7.3.5.13 | 7.3.5.13 | 7.3.5.13 | 7.3.5.13 | PHY-RXSTART.indication | [6 empty] | 7.3.5.13
7.3.5.12.1 | [12 empty] | 7.3.5.12.1 | 7.3.5.12.1 | 7.3.5.13.1 | 7.3.5.13.1 | 7.3.5.13.1 | 7.3.5.13.1 | Function | [6 empty] | 7.3.5.13.1
7.3.5.12.2 | [12 empty] | 7.3.5.12.2 | 7.3.5.12.2 | 7.3.5.13.2 | 7.3.5.13.2 | 7.3.5.13.2 | 7.3.5.13.2 | Semantics of the service primitive | [6 empty] | 7.3.5.13.2
7.3.5.12.3 | [12 empty] | 7.3.5.12.3 | 7.3.5.12.3 | 7.3.5.13.3 | 7.3.5.13.3 | 7.3.5.13.3 | 7.3.5.13.3 | When generated | [6 empty] | 7.3.5.13.3
7.3.5.12.4 | [12 empty] | 7.3.5.12.4 | 7.3.5.12.4 | 7.3.5.13.4 | 7.3.5.13.4 | 7.3.5.13.4 | 7.3.5.13.4 | Effect of receipt | [6 empty] | 7.3.5.13.4
7.3.5.13 | [7 empty] | 7.3.5.13 | 7.3.5.13 | 7.3.5.13 | 7.3.5.13 |  | 7.3.5.13 | 7.3.5.13 | 7.3.5.14 | 7.3.5.14 | 7.3.5.14 | 7.3.5.14 | PHY-RXEND.indication | [6 empty] | 7.3.5.14
7.3.5.13.1 | [12 empty] | 7.3.5.13.1 | 7.3.5.13.1 | 7.3.5.14.1 | 7.3.5.14.1 | 7.3.5.14.1 | 7.3.5.14.1 | Function | [6 empty] | 7.3.5.14.1
7.3.5.13.2 | [7 empty] | 7.3.5.13.2 | 7.3.5.13.2 | 7.3.5.13.2 | 7.3.5.13.2 |  | 7.3.5.13.2 | 7.3.5.13.2 | 7.3.5.14.2 | 7.3.5.14.2 | 7.3.5.14.2 | 7.3.5.14.2 | Semantics of the service primitive | [6 empty] | 7.3.5.14.2
7.3.5.13.3 | [12 empty] | 7.3.5.13.3 | 7.3.5.13.3 | 7.3.5.14.3 | 7.3.5.14.3 | 7.3.5.14.3 | 7.3.5.14.3 | When generated | [6 empty] | 7.3.5.14.3
7.3.5.13.4 | [12 empty] | 7.3.5.13.4 | 7.3.5.13.4 | 7.3.5.14.4 | 7.3.5.14.4 | 7.3.5.14.4 | 7.3.5.14.4 | Effect of receipt | [6 empty] | 7.3.5.14.4
7.3.5.14 | [12 empty] | 7.3.5.14 | 7.3.5.14 | 7.3.5.15 | 7.3.5.15 | 7.3.5.15 | 7.3.5.15 | PHY-CONFIG.request | [6 empty] | 7.3.5.15
7.3.5.14.1 | [12 empty] | 7.3.5.14.1 | 7.3.5.14.1 | 7.3.5.15.1 | 7.3.5.15.1 | 7.3.5.15.1 | 7.3.5.15.1 | Function | [6 empty] | 7.3.5.15.1
7.3.5.14.2 | [12 empty] | 7.3.5.14.2 | 7.3.5.14.2 | 7.3.5.15.2 | 7.3.5.15.2 | 7.3.5.15.2 | 7.3.5.15.2 | Semantics of the service primitive | [6 empty] | 7.3.5.15.2
7.3.5.14.3 | [12 empty] | 7.3.5.14.3 | 7.3.5.14.3 | 7.3.5.15.3 | 7.3.5.15.3 | 7.3.5.15.3 | 7.3.5.15.3 | When generated | [6 empty] | 7.3.5.15.3
7.3.5.14.4 | [12 empty] | 7.3.5.14.4 | 7.3.5.14.4 | 7.3.5.15.4 | 7.3.5.15.4 | 7.3.5.15.4 | 7.3.5.15.4 | Effect of receipt | [6 empty] | 7.3.5.15.4
7.3.5.15 | [12 empty] | 7.3.5.15 | 7.3.5.15 | 7.3.5.16 | 7.3.5.16 | 7.3.5.16 | 7.3.5.16 | PHY-CONFIG.confirm | [6 empty] | 7.3.5.16
7.3.5.15.1 | [12 empty] | 7.3.5.15.1 | 7.3.5.15.1 | 7.3.5.16.1 | 7.3.5.16.1 | 7.3.5.16.1 | 7.3.5.16.1 | Function | [6 empty] | 7.3.5.16.1
7.3.5.15.2 | [12 empty] | 7.3.5.15.2 | 7.3.5.15.2 | 7.3.5.16.2 | 7.3.5.16.2 | 7.3.5.16.2 | 7.3.5.16.2 | Semantics of the service primitive | [6 empty] | 7.3.5.16.2
7.3.5.15.3 | [12 empty] | 7.3.5.15.3 | 7.3.5.15.3 | 7.3.5.16.3 | 7.3.5.16.3 | 7.3.5.16.3 | 7.3.5.16.3 | When generated | [6 empty] | 7.3.5.16.3
7.3.5.15.4 | [12 empty] | 7.3.5.15.4 | 7.3.5.15.4 | 7.3.5.16.4 | 7.3.5.16.4 | 7.3.5.16.4 | 7.3.5.16.4 | Effect of receipt | [6 empty] | 7.3.5.16.4
|  |  | 7.3.5.16 | [11 empty] | 7.3.5.17 | 7.3.5.17 | 7.3.5.17 | 7.3.5.17 | PHY-TXBUSY.indication | [6 empty] | 7.3.5.17
|  |  | 7.3.5.16.1 | [11 empty] | 7.3.5.17.1 | 7.3.5.17.1 | 7.3.5.17.1 | 7.3.5.17.1 | Function | [6 empty] | 7.3.5.17.1
|  |  | 7.3.5.16.2 | [11 empty] | 7.3.5.17.2 | 7.3.5.17.2 | 7.3.5.17.2 | 7.3.5.17.2 | Semantics of the service primitive | [6 empty] | 7.3.5.17.2
|  |  | 7.3.5.16.3 | [11 empty] | 7.3.5.17.3 | 7.3.5.17.3 | 7.3.5.17.3 | 7.3.5.17.3 | When generated | [6 empty] | 7.3.5.17.3
|  |  | 7.3.5.16.4 | [11 empty] | 7.3.5.17.4 | 7.3.5.17.4 | 7.3.5.17.4 | 7.3.5.17.4 | Effect of receipt | [6 empty] | 7.3.5.17.4
7.4 | [12 empty] | 7.4 | 7.4 | 7.4 | 7.4 | 7.4 | 7.4 | PHY management | [6 empty] | 7.4
8 | 8 |  | 8 | 8 | 8 | 8 | 8 | 8 | 8 | 8 | 8 |  | 8 | 8 | 8 | 8 | 8 | 8 | Frame formats | 8 | 8 | 8 |  | 8 |  | 8
8.1 | [12 empty] | 8.1 | 8.1 | 8.1 | 8.1 | 8.1 | 8.1 | General requirements | [6 empty] | 8.1
8.2 | 8.2 | 8.2 | 8.2 | 8.2 | 8.2 | 8.2 | 8.2 | 8.2 | 8.2 | 8.2 | 8.2 |  | 8.2 | 8.2 | 8.2 | 8.2 | 8.2 | 8.2 | MAC frame formats |  |  |  |  | 8.2 |  | 8.2
8.2.1 | [12 empty] | 8.2.1 | 8.2.1 | 8.2.1 | 8.2.1 | 8.2.1 | 8.2.1 | Basic components | [6 empty] | 8.2.1
8.2.2 | [12 empty] | 8.2.2 | 8.2.2 | 8.2.2 | 8.2.2 | 8.2.2 | 8.2.2 | Conventions | [6 empty] | 8.2.2
8.2.3 |  |  | 8.2.3 | 8.2.3 | 8.2.3 | 8.2.3 | 8.2.3 | 8.2.3 | 8.2.3 | 8.2.3 | 8.2.3 |  | 8.2.3 | 8.2.3 | 8.2.3 | 8.2.3 | 8.2.3 | 8.2.3 | General frame format | [6 empty] | 8.2.3
8.2.4 | 8.2.4 | 8.2.4 | 8.2.4 | 8.2.4 | 8.2.4 | 8.2.4 | 8.2.4 | 8.2.4 | 8.2.4 | 8.2.4 | 8.2.4 |  | 8.2.4 | 8.2.4 | 8.2.4 | 8.2.4 | 8.2.4 | 8.2.4 | Frame fields |  |  |  |  | 8.2.4 |  | 8.2.4
8.2.4.1 | 8.2.4.1 | 8.2.4.1 | 8.2.4.1 | 8.2.4.1 | 8.2.4.1 | 8.2.4.1 | 8.2.4.1 | 8.2.4.1 | 8.2.4.1 | 8.2.4.1 | 8.2.4.1 |  | 8.2.4.1 | 8.2.4.1 | 8.2.4.1 | 8.2.4.1 | 8.2.4.1 | 8.2.4.1 | Frame Control field |  |  |  |  | 8.2.4.1 |  | 8.2.4.1
8.2.4.1.1 |  |  | 8.2.4.1.1 | [9 empty] | 8.2.4.1.1 | 8.2.4.1.1 | 8.2.4.1.1 | 8.2.4.1.1 | 8.2.4.1.1 | 8.2.4.1.1 | General |  |  |  |  | 8.2.4.1.1 |  | 8.2.4.1.1
8.2.4.1.2 | [12 empty] | 8.2.4.1.2 | 8.2.4.1.2 | 8.2.4.1.2 | 8.2.4.1.2 | 8.2.4.1.2 | 8.2.4.1.2 | Protocol Version field |  |  |  |  | 8.2.4.1.2 |  | 8.2.4.1.2
8.2.4.1.3 |  |  | 8.2.4.1.3 | [9 empty] | 8.2.4.1.3 | 8.2.4.1.3 | 8.2.4.1.3 | 8.2.4.1.3 | 8.2.4.1.3 | 8.2.4.1.3 | Type and Subtype fields |  |  |  |  | 8.2.4.1.3 |  | 8.2.4.1.3
8.2.4.1.4 | 8.2.4.1.4 |  | 8.2.4.1.4 | [9 empty] | 8.2.4.1.4 | 8.2.4.1.4 | 8.2.4.1.4 | 8.2.4.1.4 | 8.2.4.1.4 | 8.2.4.1.4 | To DS and From DS fields |  |  |  |  | 8.2.4.1.4 |  | 8.2.4.1.4
8.2.4.1.5 |  |  | 8.2.4.1.5 | [9 empty] | 8.2.4.1.5 | 8.2.4.1.5 | 8.2.4.1.5 | 8.2.4.1.5 | 8.2.4.1.5 | 8.2.4.1.5 | More Fragments field | [6 empty] | 8.2.4.1.5
8.2.4.1.6 |  |  | 8.2.4.1.6 | [9 empty] | 8.2.4.1.6 | 8.2.4.1.6 | 8.2.4.1.6 | 8.2.4.1.6 | 8.2.4.1.6 | 8.2.4.1.6 | Retry field | [6 empty] | 8.2.4.1.6
8.2.4.1.7 | [12 empty] | 8.2.4.1.7 | 8.2.4.1.7 | 8.2.4.1.7 | 8.2.4.1.7 | 8.2.4.1.7 | 8.2.4.1.7 | Power Management field | [6 empty] | 8.2.4.1.7
8.2.4.1.8 |  | 8.2.4.1.8 | 8.2.4.1.8 | [9 empty] | 8.2.4.1.8 | 8.2.4.1.8 | 8.2.4.1.8 | 8.2.4.1.8 | 8.2.4.1.8 | 8.2.4.1.8 | More Data field |  |  |  |  | 8.2.4.1.8 |  | 8.2.4.1.8
8.2.4.1.9 |  |  | 8.2.4.1.9 | [9 empty] | 8.2.4.1.9 | 8.2.4.1.9 | 8.2.4.1.9 | 8.2.4.1.9 | 8.2.4.1.9 | 8.2.4.1.9 | Protected Frame field | [6 empty] | 8.2.4.1.9
8.2.4.1.10 |  |  | 8.2.4.1.10 | [9 empty] | 8.2.4.1.10 | 8.2.4.1.10 | 8.2.4.1.10 | 8.2.4.1.10 | 8.2.4.1.10 | 8.2.4.1.10 | Order field | [6 empty] | 8.2.4.1.10
[24 empty] | 8.2.4.1.11 |  | 8.2.4.1.11
8.2.4.2 |  |  | 8.2.4.2 | 8.2.4.2 | 8.2.4.2 | 8.2.4.2 | 8.2.4.2 | 8.2.4.2 | 8.2.4.2 | 8.2.4.2 | 8.2.4.2 |  | 8.2.4.2 | 8.2.4.2 | 8.2.4.2 | 8.2.4.2 | 8.2.4.2 | 8.2.4.2 | Duration/ID field |  |  |  |  | 8.2.4.2 |  | 8.2.4.2
8.2.4.3 |  |  | 8.2.4.3 | 8.2.4.3 | 8.2.4.3 | 8.2.4.3 | 8.2.4.3 | 8.2.4.3 | 8.2.4.3 | 8.2.4.3 | 8.2.4.3 |  | 8.2.4.3 | 8.2.4.3 | 8.2.4.3 | 8.2.4.3 | 8.2.4.3 | 8.2.4.3 | Address fields | [6 empty] | 8.2.4.3
8.2.4.3.1 | [12 empty] | 8.2.4.3.1 | 8.2.4.3.1 | 8.2.4.3.1 | 8.2.4.3.1 | 8.2.4.3.1 | 8.2.4.3.1 | General | [6 empty] | 8.2.4.3.1
8.2.4.3.2 | [12 empty] | 8.2.4.3.2 | 8.2.4.3.2 | 8.2.4.3.2 | 8.2.4.3.2 | 8.2.4.3.2 | 8.2.4.3.2 | Address representation | [6 empty] | 8.2.4.3.2
8.2.4.3.3 | [12 empty] | 8.2.4.3.3 | 8.2.4.3.3 | 8.2.4.3.3 | 8.2.4.3.3 | 8.2.4.3.3 | 8.2.4.3.3 | Address designation | [6 empty] | 8.2.4.3.3
8.2.4.3.4 |  |  | 8.2.4.3.4 | [9 empty] | 8.2.4.3.4 | 8.2.4.3.4 | 8.2.4.3.4 | 8.2.4.3.4 | 8.2.4.3.4 | 8.2.4.3.4 | BSSID field | [6 empty] | 8.2.4.3.4
8.2.4.3.5 | [12 empty] | 8.2.4.3.5 | 8.2.4.3.5 | 8.2.4.3.5 | 8.2.4.3.5 | 8.2.4.3.5 | 8.2.4.3.5 | DA field | [6 empty] | 8.2.4.3.5
8.2.4.3.6 | [12 empty] | 8.2.4.3.6 | 8.2.4.3.6 | 8.2.4.3.6 | 8.2.4.3.6 | 8.2.4.3.6 | 8.2.4.3.6 | SA field | [6 empty] | 8.2.4.3.6
8.2.4.3.7 | [12 empty] | 8.2.4.3.7 | 8.2.4.3.7 | 8.2.4.3.7 | 8.2.4.3.7 | 8.2.4.3.7 | 8.2.4.3.7 | RA field | [6 empty] | 8.2.4.3.7
8.2.4.3.8 | [12 empty] | 8.2.4.3.8 | 8.2.4.3.8 | 8.2.4.3.8 | 8.2.4.3.8 | 8.2.4.3.8 | 8.2.4.3.8 | TA field | [6 empty] | 8.2.4.3.8
8.2.4.4 | 8.2.4.4 | 8.2.4.4 | [10 empty] | 8.2.4.4 | 8.2.4.4 | 8.2.4.4 | 8.2.4.4 | 8.2.4.4 | 8.2.4.4 | Sequence Control field | [6 empty] | 8.2.4.4
8.2.4.4.1 | [12 empty] | 8.2.4.4.1 | 8.2.4.4.1 | 8.2.4.4.1 | 8.2.4.4.1 | 8.2.4.4.1 | 8.2.4.4.1 | Sequence Control field structure | [6 empty] | 8.2.4.4.1
8.2.4.4.2 | 8.2.4.4.2 | 8.2.4.4.2 | [10 empty] | 8.2.4.4.2 | 8.2.4.4.2 | 8.2.4.4.2 | 8.2.4.4.2 | 8.2.4.4.2 | 8.2.4.4.2 | Sequence Number field | [6 empty] | 8.2.4.4.2
8.2.4.4.3 | [12 empty] | 8.2.4.4.3 | 8.2.4.4.3 | 8.2.4.4.3 | 8.2.4.4.3 | 8.2.4.4.3 | 8.2.4.4.3 | Fragment Number field | [6 empty] | 8.2.4.4.3
8.2.4.5 |  | 8.2.4.5 | 8.2.4.5 | 8.2.4.5 | 8.2.4.5 | 8.2.4.5 | 8.2.4.5 | 8.2.4.5 | 8.2.4.5 | 8.2.4.5 | 8.2.4.5 |  | 8.2.4.5 | 8.2.4.5 | 8.2.4.5 | 8.2.4.5 | 8.2.4.5 | 8.2.4.5 | QoS Control field |  |  |  |  | 8.2.4.5 |  | 8.2.4.5
8.2.4.5.1 |  |  | 8.2.4.5.1 | [9 empty] | 8.2.4.5.1 | 8.2.4.5.1 | 8.2.4.5.1 | 8.2.4.5.1 | 8.2.4.5.1 | 8.2.4.5.1 | QoS Control field structure | [6 empty] | 8.2.4.5.1
8.2.4.5.2 |  |  | 8.2.4.5.2 | [9 empty] | 8.2.4.5.2 | 8.2.4.5.2 | 8.2.4.5.2 | 8.2.4.5.2 | 8.2.4.5.2 | 8.2.4.5.2 | TID subfield | [6 empty] | 8.2.4.5.2
8.2.4.5.3 |  | 8.2.4.5.3 | 8.2.4.5.3 | [9 empty] | 8.2.4.5.3 | 8.2.4.5.3 | 8.2.4.5.3 | 8.2.4.5.3 | 8.2.4.5.3 | 8.2.4.5.3 | EOSP (end of service period) subfield | [6 empty] | 8.2.4.5.3
8.2.4.5.4 |  |  | 8.2.4.5.4 |  |  |  |  | 8.2.4.5.4 | 8.2.4.5.4 | 8.2.4.5.4 | 8.2.4.5.4 |  | 8.2.4.5.4 | 8.2.4.5.4 | 8.2.4.5.4 | 8.2.4.5.4 | 8.2.4.5.4 | 8.2.4.5.4 | Ack Policy subfield |  |  |  |  | 8.2.4.5.4 |  | 8.2.4.5.4
8.2.4.5.5 | [12 empty] | 8.2.4.5.5 | 8.2.4.5.5 | 8.2.4.5.5 | 8.2.4.5.5 | 8.2.4.5.5 | 8.2.4.5.5 | TXOP Limit subfield | [6 empty] | 8.2.4.5.5
8.2.4.5.6 | [12 empty] | 8.2.4.5.6 | 8.2.4.5.6 | 8.2.4.5.6 | 8.2.4.5.6 | 8.2.4.5.6 | 8.2.4.5.6 | Queue Size subfield | [6 empty] | 8.2.4.5.6
8.2.4.5.7 | [12 empty] | 8.2.4.5.7 | 8.2.4.5.7 | 8.2.4.5.7 | 8.2.4.5.7 | 8.2.4.5.7 | 8.2.4.5.7 | TXOP Duration Requested subfield | [6 empty] | 8.2.4.5.7
8.2.4.5.8 | [12 empty] | 8.2.4.5.8 | 8.2.4.5.8 | 8.2.4.5.8 | 8.2.4.5.8 | 8.2.4.5.8 | 8.2.4.5.8 | AP PS Buffer State subfield | [6 empty] | 8.2.4.5.8
8.2.4.5.9 |  |  | 8.2.4.5.9 | [9 empty] | 8.2.4.5.9 | 8.2.4.5.9 | 8.2.4.5.9 | 8.2.4.5.9 | 8.2.4.5.9 | 8.2.4.5.9 | A-MSDU Present subfield | [6 empty] | 8.2.4.5.9
8.2.4.5.10 | [12 empty] | 8.2.4.5.10 | 8.2.4.5.10 | 8.2.4.5.10 | 8.2.4.5.10 | 8.2.4.5.10 | 8.2.4.5.10 | Mesh Control Present subfield | [6 empty] | 8.2.4.5.10
8.2.4.5.11 | [12 empty] | 8.2.4.5.11 | 8.2.4.5.11 | 8.2.4.5.11 | 8.2.4.5.11 | 8.2.4.5.11 | 8.2.4.5.11 | Mesh Power Save Level subfield | [6 empty] | 8.2.4.5.11
8.2.4.5.12 | [12 empty] | 8.2.4.5.12 | 8.2.4.5.12 | 8.2.4.5.12 | 8.2.4.5.12 | 8.2.4.5.12 | 8.2.4.5.12 | Receiver Service Period Initiated (RSPI) subfield | [6 empty] | 8.2.4.5.12
|  |  | 8.2.4.5.13 | [11 empty] | 8.2.4.5.13 | 8.2.4.5.13 | 8.2.4.5.13 | 8.2.4.5.13 | A-MSDU Type subfield | [6 empty] | 8.2.4.5.13
|  |  | 8.2.4.5.14 | [11 empty] | 8.2.4.5.14 | 8.2.4.5.14 | 8.2.4.5.14 | 8.2.4.5.14 | RDG/More PPDU subfield | [6 empty] | 8.2.4.5.14
|  |  | 8.2.4.5.15 | [11 empty] | 8.2.4.5.15 | 8.2.4.5.15 | 8.2.4.5.15 | 8.2.4.5.15 | AC Constraint subfield | [6 empty] | 8.2.4.5.15
8.2.4.6 |  | 8.2.4.6 |  | 8.2.4.6 | 8.2.4.6 | 8.2.4.6 | 8.2.4.6 | 8.2.4.6 | 8.2.4.6 | 8.2.4.6 | 8.2.4.6 |  | 8.2.4.6 | 8.2.4.6 | 8.2.4.6 | 8.2.4.6 | 8.2.4.6 | 8.2.4.6 | HT Control field |  |  |  |  | 8.2.4.6 |  | 8.2.4.6
|  |  |  | 8.2.4.6.1 | 8.2.4.6.1 | 8.2.4.6.1 | 8.2.4.6.1 | 8.2.4.6.1 | 8.2.4.6.1 | 8.2.4.6.1 | 8.2.4.6.1 | [5 empty] | 8.2.4.6.1 | 8.2.4.6.1 | General | [6 empty] | 8.2.4.6.1
|  |  |  | 8.2.4.6.2 | 8.2.4.6.2 | 8.2.4.6.2 | 8.2.4.6.2 | 8.2.4.6.2 | 8.2.4.6.2 | 8.2.4.6.2 | 8.2.4.6.2 | [5 empty] | 8.2.4.6.2 | 8.2.4.6.2 | HT variant | [6 empty] | 8.2.4.6.2
|  |  |  | 8.2.4.6.3 | 8.2.4.6.3 | 8.2.4.6.3 | 8.2.4.6.3 | 8.2.4.6.3 | 8.2.4.6.3 | 8.2.4.6.3 | 8.2.4.6.3 | 8.2.4.6.3 |  |  |  |  | 8.2.4.6.3 | 8.2.4.6.3 | VHT variant |  |  |  |  | 8.2.4.6.3 |  | 8.2.4.6.3
8.2.4.7 | [7 empty] | 8.2.4.7 | 8.2.4.7 | 8.2.4.7 | 8.2.4.7 |  | 8.2.4.7 | 8.2.4.7 | 8.2.4.7 | 8.2.4.7 | 8.2.4.7 | 8.2.4.7 | Frame Body field | [6 empty] | 8.2.4.7
8.2.4.7.1 | [7 empty] | 8.2.4.7.1 | 8.2.4.7.1 | 8.2.4.7.1 | 8.2.4.7.1 | 8.2.4.7.1 | 8.2.4.7.1 | 8.2.4.7.1 | 8.2.4.7.1 | 8.2.4.7.1 | 8.2.4.7.1 | 8.2.4.7.1 | General | [6 empty] | 8.2.4.7.1
8.2.4.7.2 | [12 empty] | 8.2.4.7.2 | 8.2.4.7.2 | 8.2.4.7.2 | 8.2.4.7.2 | 8.2.4.7.2 | 8.2.4.7.2 | Overhead for encryption | [6 empty] | 8.2.4.7.2
8.2.4.7.3 | [12 empty] | 8.2.4.7.3 | 8.2.4.7.3 | 8.2.4.7.3 | 8.2.4.7.3 | 8.2.4.7.3 | 8.2.4.7.3 | Mesh Control field | [6 empty] | 8.2.4.7.3
8.2.4.8 | [12 empty] | 8.2.4.8 | 8.2.4.8 | 8.2.4.8 | 8.2.4.8 | 8.2.4.8 | 8.2.4.8 | FCS field | [6 empty] | 8.2.4.8
8.2.5 |  |  | 8.2.5 | 8.2.5 | 8.2.5 | 8.2.5 | 8.2.5 | 8.2.5 | 8.2.5 | 8.2.5 | 8.2.5 |  | 8.2.5 | 8.2.5 | 8.2.5 | 8.2.5 | 8.2.5 | 8.2.5 | Duration/ID field (QoS STA) |  |  |  |  | 8.2.5 |  | 8.2.5
8.2.5.1 |  |  | 8.2.5.1 |  |  |  |  | 8.2.5.1 | 8.2.5.1 | 8.2.5.1 | 8.2.5.1 |  | 8.2.5.1 | 8.2.5.1 | 8.2.5.1 | 8.2.5.1 | 8.2.5.1 | 8.2.5.1 | General |  |  |  |  | 8.2.5.1 |  | 8.2.5.1
8.2.5.2 | [7 empty] | 8.2.5.2 | 8.2.5.2 | 8.2.5.2 | 8.2.5.2 |  | 8.2.5.2 | 8.2.5.2 | 8.2.5.2 | 8.2.5.2 | 8.2.5.2 | 8.2.5.2 | Setting for single and multiple protection under enhanced distributed channel access (EDCA) |  |  |  |  | 8.2.5.2 |  | 8.2.5.2
8.2.5.3 |  |  | 8.2.5.3 | [9 empty] | 8.2.5.3 | 8.2.5.3 | 8.2.5.3 | 8.2.5.3 | 8.2.5.3 | 8.2.5.3 | Setting for QoS CF-Poll frames | [6 empty] | 8.2.5.3
8.2.5.4 |  |  | 8.2.5.4 | [9 empty] | 8.2.5.4 | 8.2.5.4 | 8.2.5.4 | 8.2.5.4 | 8.2.5.4 | 8.2.5.4 | Setting for frames sent by a TXOP holder under HCCA | [6 empty] | 8.2.5.4
8.2.5.5 |  |  | 8.2.5.5 | [9 empty] | 8.2.5.5 | 8.2.5.5 | 8.2.5.5 | 8.2.5.5 | 8.2.5.5 | 8.2.5.5 | Settings within a PSMP sequence | [6 empty] | 8.2.5.5
8.2.5.6 |  |  | 8.2.5.6 | [9 empty] | 8.2.5.6 | 8.2.5.6 | 8.2.5.6 | 8.2.5.6 | 8.2.5.6 | 8.2.5.6 | Settings within a dual CTS sequence | [6 empty] | 8.2.5.6
8.2.5.7 | [12 empty] | 8.2.5.7 | 8.2.5.7 | 8.2.5.7 | 8.2.5.7 | 8.2.5.7 | 8.2.5.7 | Setting for control response frames |  |  |  |  | 8.2.5.7 |  | 8.2.5.7
8.2.5.8 | [12 empty] | 8.2.5.8 | 8.2.5.8 | 8.2.5.8 | 8.2.5.8 | 8.2.5.8 | 8.2.5.8 | Setting for other response frames |  |  |  |  | 8.2.5.8 |  | 8.2.5.8
[12 empty] | 8.2.6 |  |  |  |  | 8.2.6 | 8.2.6 | TLV encodings | [6 empty] | 8.2.6
[12 empty] | 8.2.6.1 |  |  |  |  | 8.2.6.1 | 8.2.6.1 | General | [6 empty] | 8.2.6.1
[12 empty] | 8.2.6.2 |  |  |  |  | 8.2.6.2 | 8.2.6.2 | Common TLVs | [6 empty] | 8.2.6.2
[12 empty] | 8.2.6.2.1 |  |  |  |  | 8.2.6.2.1 | 8.2.6.2.1 | Device Class | [6 empty] | 8.2.6.2.1
[12 empty] | 8.2.6.2.2 |  |  |  |  | 8.2.6.2.2 | 8.2.6.2.2 | Device Identification Information | [6 empty] | 8.2.6.2.2
[12 empty] | 8.2.6.2.3 |  |  |  |  | 8.2.6.2.3 | 8.2.6.2.3 | Device Location Information | [6 empty] | 8.2.6.2.3
[12 empty] | 8.2.6.2.4 |  |  |  |  | 8.2.6.2.4 | 8.2.6.2.4 | Channel Schedule Descriptor | [6 empty] | 8.2.6.2.4
[12 empty] | 8.2.6.2.5 |  |  |  |  | 8.2.6.2.5 | 8.2.6.2.5 | WSM information values | [6 empty] | 8.2.6.2.5
8.3 | 8.3 | 8.3 | 8.3 | 8.3 | 8.3 | 8.3 | 8.3 | 8.3 | 8.3 | 8.3 | 8.3 |  | 8.3 | 8.3 | 8.3 | 8.3 | 8.3 | 8.3 | Format of individual frame types | 8.3 | 8.3 | 8.3 |  | 8.3 |  | 8.3
8.3.1 |  | 8.3.1 | 8.3.1 | 8.3.1 | 8.3.1 | 8.3.1 | 8.3.1 | 8.3.1 | 8.3.1 | 8.3.1 | 8.3.1 |  | 8.3.1 | 8.3.1 | 8.3.1 | 8.3.1 | 8.3.1 | 8.3.1 | Control frames |  |  |  |  | 8.3.1 |  | 8.3.1
8.3.1.1 | [12 empty] | 8.3.1.1 | 8.3.1.1 | 8.3.1.1 | 8.3.1.1 | 8.3.1.1 | 8.3.1.1 | Format of Control frames |  |  |  |  | 8.3.1.1 |  | 8.3.1.1
8.3.1.2 |  |  |  | 8.3.1.2 | 8.3.1.2 | 8.3.1.2 | 8.3.1.2 | 8.3.1.2 | 8.3.1.2 | 8.3.1.2 | 8.3.1.2 |  | 8.3.1.2 | 8.3.1.2 | 8.3.1.2 | 8.3.1.2 | 8.3.1.2 | 8.3.1.2 | RTS frame format | [6 empty] | 8.3.1.2
8.3.1.3 |  |  | 8.3.1.3 | 8.3.1.3 | 8.3.1.3 | 8.3.1.3 | 8.3.1.3 | 8.3.1.3 | 8.3.1.3 | 8.3.1.3 | 8.3.1.3 |  | 8.3.1.3 | 8.3.1.3 | 8.3.1.3 | 8.3.1.3 | 8.3.1.3 | 8.3.1.3 | CTS frame format | [6 empty] | 8.3.1.3
8.3.1.4 | [10 empty] | 8.3.1.4 |  | 8.3.1.4 | 8.3.1.4 | 8.3.1.4 | 8.3.1.4 | 8.3.1.4 | 8.3.1.4 | Ack frame format | [6 empty] | 8.3.1.4
8.3.1.5 |  |  | 8.3.1.5 |  |  |  |  | 8.3.1.5 | 8.3.1.5 | 8.3.1.5 | 8.3.1.5 |  | 8.3.1.5 | 8.3.1.5 | 8.3.1.5 | 8.3.1.5 | 8.3.1.5 | 8.3.1.5 | PS-Poll frame format |  |  |  |  | 8.3.1.5 |  | 8.3.1.5
8.3.1.6 |  |  | 8.3.1.6 |  |  |  |  | 8.3.1.6 | 8.3.1.6 | 8.3.1.6 | 8.3.1.6 |  | 8.3.1.6 | 8.3.1.6 | 8.3.1.6 | 8.3.1.6 | 8.3.1.6 | 8.3.1.6 | CF-End frame format |  |  |  |  | 8.3.1.6 |  | 8.3.1.6
8.3.1.7 |  |  | 8.3.1.7 | [9 empty] | 8.3.1.7 | 8.3.1.7 | 8.3.1.7 | 8.3.1.7 | 8.3.1.7 | 8.3.1.7 | CF-End+CF-Ack frame format | [6 empty] | 8.3.1.7
8.3.1.8 |  | 8.3.1.8 | 8.3.1.8 |  |  |  |  | 8.3.1.8 | 8.3.1.8 | 8.3.1.8 | 8.3.1.8 |  | 8.3.1.8 | 8.3.1.8 | 8.3.1.8 | 8.3.1.8 | 8.3.1.8 | 8.3.1.8 | BlockAckReq frame format | [6 empty] | 8.3.1.8
8.3.1.8.1 |  | 8.3.1.8.1 | 8.3.1.8.1 | [9 empty] | 8.3.1.8.1 | 8.3.1.8.1 | 8.3.1.8.1 | 8.3.1.8.1 | 8.3.1.8.1 | 8.3.1.8.1 | Overview | [6 empty] | 8.3.1.8.1
8.3.1.8.2 | [12 empty] | 8.3.1.8.2 | 8.3.1.8.2 | 8.3.1.8.2 | 8.3.1.8.2 | 8.3.1.8.2 | 8.3.1.8.2 | Basic BlockAckReq variant | [6 empty] | 8.3.1.8.2
8.3.1.8.3 | [12 empty] | 8.3.1.8.3 | 8.3.1.8.3 | 8.3.1.8.3 | 8.3.1.8.3 | 8.3.1.8.3 | 8.3.1.8.3 | Compressed BlockAckReq variant | [6 empty] | 8.3.1.8.3
|  |  | 8.3.1.8.6 | [11 empty] | 8.3.1.8.4 | 8.3.1.8.4 | 8.3.1.8.4 | 8.3.1.8.4 | Extended Compressed BlockAckReq variant | [6 empty] | 8.3.1.8.4
8.3.1.8.4 | [12 empty] | 8.3.1.8.4 | 8.3.1.8.4 | 8.3.1.8.5 | 8.3.1.8.5 | 8.3.1.8.5 | 8.3.1.8.5 | Multi-TID BlockAckReq variant | [6 empty] | 8.3.1.8.5
|  | 8.3.1.8.5 | [10 empty] | 8.3.1.8.5 | 8.3.1.8.5 | 8.3.1.8.6 | 8.3.1.8.6 | 8.3.1.8.6 | 8.3.1.8.6 | GCR BlockAckReq variant | [6 empty] | 8.3.1.8.6
8.3.1.9 |  | 8.3.1.9 | 8.3.1.9 |  |  |  |  | 8.3.1.9 | 8.3.1.9 | 8.3.1.9 | 8.3.1.9 |  | 8.3.1.9 | 8.3.1.9 | 8.3.1.9 | 8.3.1.9 | 8.3.1.9 | 8.3.1.9 | BlockAck frame format | [6 empty] | 8.3.1.9
8.3.1.9.1 |  | 8.3.1.9.1 | 8.3.1.9.1 | [9 empty] | 8.3.1.9.1 | 8.3.1.9.1 | 8.3.1.9.1 | 8.3.1.9.1 | 8.3.1.9.1 | 8.3.1.9.1 | Overview | [6 empty] | 8.3.1.9.1
8.3.1.9.2 | [12 empty] | 8.3.1.9.2 | 8.3.1.9.2 | 8.3.1.9.2 | 8.3.1.9.2 | 8.3.1.9.2 | 8.3.1.9.2 | Basic BlockAck variant | [6 empty] | 8.3.1.9.2
8.3.1.9.3 | [12 empty] | 8.3.1.9.3 | 8.3.1.9.3 | 8.3.1.9.3 | 8.3.1.9.3 | 8.3.1.9.3 | 8.3.1.9.3 | Compressed BlockAck variant | [6 empty] | 8.3.1.9.3
8.3.1.9.4 | [12 empty] | 8.3.1.9.4 | 8.3.1.9.4 | 8.3.1.9.4 | 8.3.1.9.4 | 8.3.1.9.4 | 8.3.1.9.4 | Multi-TID BlockAck variant | [6 empty] | 8.3.1.9.4
|  |  | 8.3.1.9.6 | [11 empty] | 8.3.1.9.5 | 8.3.1.9.5 | 8.3.1.9.5 | 8.3.1.9.5 | Extended Compressed BlockAck variant | [6 empty] | 8.3.1.9.5
|  | 8.3.1.9.5 | [10 empty] | 8.3.1.9.5 | 8.3.1.9.5 | 8.3.1.9.6 | 8.3.1.9.6 | 8.3.1.9.6 | 8.3.1.9.6 | GCR Block Ack variant | [6 empty] | 8.3.1.9.6
8.3.1.10 |  |  | 8.3.1.10 | [9 empty] | 8.3.1.10 | 8.3.1.10 | 8.3.1.10 | 8.3.1.10 | 8.3.1.10 | 8.3.1.10 | Control Wrapper frame | [6 empty] | 8.3.1.10
|  |  | 8.3.1.11 | [11 empty] | 8.3.1.11 | 8.3.1.11 | 8.3.1.11 | 8.3.1.11 | Poll frame format | [6 empty] | 8.3.1.11
|  |  | 8.3.1.12 | [11 empty] | 8.3.1.12 | 8.3.1.12 | 8.3.1.12 | 8.3.1.12 | Service Period Request (SPR) frame format | [6 empty] | 8.3.1.12
|  |  | 8.3.1.13 | [11 empty] | 8.3.1.13 | 8.3.1.13 | 8.3.1.13 | 8.3.1.13 | Grant frame format | [6 empty] | 8.3.1.13
|  |  | 8.3.1.14 | [11 empty] | 8.3.1.14 | 8.3.1.14 | 8.3.1.14 | 8.3.1.14 | DMG CTS frame format | [6 empty] | 8.3.1.14
|  |  | 8.3.1.15 | [11 empty] | 8.3.1.15 | 8.3.1.15 | 8.3.1.15 | 8.3.1.15 | DMG DTS frame format | [6 empty] | 8.3.1.15
|  |  | 8.3.1.16 | [11 empty] | 8.3.1.16 | 8.3.1.16 | 8.3.1.16 | 8.3.1.16 | Sector sweep (SSW) frame format | [6 empty] | 8.3.1.16
|  |  | 8.3.1.17 | [11 empty] | 8.3.1.17 | 8.3.1.17 | 8.3.1.17 | 8.3.1.17 | Sector sweep feedback (SSW-Feedback) frame format | [6 empty] | 8.3.1.17
|  |  | 8.3.1.18 | [11 empty] | 8.3.1.18 | 8.3.1.18 | 8.3.1.18 | 8.3.1.18 | Sector sweep Ack (SSW-Ack) frame format | [6 empty] | 8.3.1.18
|  |  | 8.3.1.19 | [11 empty] | 8.3.1.19 | 8.3.1.19 | 8.3.1.19 | 8.3.1.19 | Grant Ack frame format | [6 empty] | 8.3.1.19
|  |  |  | 8.3.1.20 | 8.3.1.20 | 8.3.1.19 | 8.3.1.19 | 8.3.1.19 | 8.3.1.19 | 8.3.1.20 | 8.3.1.20 | [5 empty] | 8.3.1.20 | 8.3.1.20 | VHT NDP Announcement frame format |  |  |  |  | 8.3.1.19 | 8.3.1.20 | 8.3.1.20
|  |  |  | 8.3.1.21 | 8.3.1.21 | 8.3.1.20 | 8.3.1.20 | 8.3.1.20 | 8.3.1.20 | 8.3.1.21 | 8.3.1.21 | [5 empty] | 8.3.1.21 | 8.3.1.21 | Beamforming Report Poll frame format | [6 empty] | 8.3.1.21
[24 empty] | 8.3.1.21 | 8.3.1.22 | 8.3.1.22
8.3.2 |  | 8.3.2 | 8.3.2 | 8.3.2 | 8.3.2 | 8.3.2 | 8.3.2 | 8.3.2 | 8.3.2 | 8.3.2 | 8.3.2 |  | 8.3.2 | 8.3.2 | 8.3.2 | 8.3.2 | 8.3.2 | 8.3.2 | Data frames |  |  |  |  | 8.3.2 |  | 8.3.2
8.3.2.1 |  | 8.3.2.1 | 8.3.2.1 | 8.3.2.1 | 8.3.2.1 | 8.3.2.1 | 8.3.2.1 | 8.3.2.1 | 8.3.2.1 | 8.3.2.1 | 8.3.2.1 |  | 8.3.2.1 | 8.3.2.1 | 8.3.2.1 | 8.3.2.1 | 8.3.2.1 | 8.3.2.1 | Data frame format |  |  |  |  | 8.3.2.1 |  | 8.3.2.1
8.3.2.2 |  |  | 8.3.2.2 |  |  |  |  | 8.3.2.2 | 8.3.2.2 | 8.3.2.2 | 8.3.2.2 |  | 8.3.2.2 | 8.3.2.2 | 8.3.2.2 | 8.3.2.2 | 8.3.2.2 | 8.3.2.2 | Aggregate MSDU (A-MSDU) format | [6 empty] | 8.3.2.2
|  |  | 8.3.2.2.1 | [11 empty] | 8.3.2.2.1 | 8.3.2.2.1 | 8.3.2.2.1 | 8.3.2.2.1 | General | [6 empty] | 8.3.2.2.1
|  |  | 8.3.2.2.2 | [11 empty] | 8.3.2.2.2 | 8.3.2.2.2 | 8.3.2.2.2 | 8.3.2.2.2 | Basic A-MSDU subframe format | [6 empty] | 8.3.2.2.2
|  |  | 8.3.2.2.3 | [11 empty] | 8.3.2.2.3 | 8.3.2.2.3 | 8.3.2.2.3 | 8.3.2.2.3 | Short A-MSDU subframe format | [6 empty] | 8.3.2.2.3
8.3.3 | 8.3.3 | 8.3.3 | 8.3.3 | 8.3.3 | 8.3.3 | 8.3.3 | 8.3.3 | 8.3.3 | 8.3.3 | 8.3.3 | 8.3.3 |  | 8.3.3 | 8.3.3 | 8.3.3 | 8.3.3 | 8.3.3 | 8.3.3 | Management frames | 8.3.3 | 8.3.3 | 8.3.3 |  | 8.3.3 |  | 8.3.3
8.3.3.1 | 8.3.3.1 |  | 8.3.3.1 | 8.3.3.1 | 8.3.3.1 | 8.3.3.1 | 8.3.3.1 | 8.3.3.1 | 8.3.3.1 | 8.3.3.1 | 8.3.3.1 |  | 8.3.3.1 | 8.3.3.1 | 8.3.3.1 | 8.3.3.1 | 8.3.3.1 | 8.3.3.1 | Format of Management frames | 8.3.3.1 |  |  |  | 8.3.3.1 |  | 8.3.3.1
8.3.3.2 | 8.3.3.2 | 8.3.3.2 | 8.3.3.2 | 8.3.3.2 | 8.3.3.2 | 8.3.3.2 | 8.3.3.2 | 8.3.3.2 | 8.3.3.2 | 8.3.3.2 | 8.3.3.2 | 8.3.3.2 | 8.3.3.2 | 8.3.3.2 | 8.3.3.2 | 8.3.3.2 | 8.3.3.2 | 8.3.3.2 | Beacon frame format | 8.3.3.2 | 8.3.3.2 | 8.3.3.2 |  | 8.3.3.2 |  | 8.3.3.2
8.3.3.3 | [12 empty] | 8.3.3.3 | 8.3.3.3 | 8.3.3.3 | 8.3.3.3 | 8.3.3.3 | 8.3.3.3 | ATIM frame format | [6 empty] | 8.3.3.3
8.3.3.4 | [12 empty] | 8.3.3.4 | 8.3.3.4 | 8.3.3.4 | 8.3.3.4 | 8.3.3.4 | 8.3.3.4 | Disassociation frame format | [6 empty] | 8.3.3.4
8.3.3.5 |  |  | 8.3.3.5 | 8.3.3.5 | 8.3.3.5 | 8.3.3.5 | 8.3.3.5 | 8.3.3.5 | 8.3.3.5 | 8.3.3.5 | 8.3.3.5 |  | 8.3.3.5 | 8.3.3.5 | 8.3.3.5 | 8.3.3.5 | 8.3.3.5 | 8.3.3.5 | Association Request frame format | 8.3.3.5 | 8.3.3.5 | 8.3.3.5 |  | 8.3.3.5 |  | 8.3.3.5
8.3.3.6 | 8.3.3.6 |  | 8.3.3.6 | 8.3.3.6 | 8.3.3.6 | 8.3.3.6 | 8.3.3.6 | 8.3.3.6 | 8.3.3.6 | 8.3.3.6 | 8.3.3.6 |  | 8.3.3.6 | 8.3.3.6 | 8.3.3.6 | 8.3.3.6 | 8.3.3.6 | 8.3.3.6 | Association Response frame format | 8.3.3.6 | 8.3.3.6 | 8.3.3.6 |  | 8.3.3.6 |  | 8.3.3.6
8.3.3.7 |  |  | 8.3.3.7 | 8.3.3.7 | 8.3.3.7 | 8.3.3.7 | 8.3.3.7 | 8.3.3.7 | 8.3.3.7 | 8.3.3.7 | 8.3.3.7 |  | 8.3.3.7 | 8.3.3.7 | 8.3.3.7 | 8.3.3.7 | 8.3.3.7 | 8.3.3.7 | Reassociation Request frame format | 8.3.3.7 | 8.3.3.7 | 8.3.3.7 |  | 8.3.3.7 |  | 8.3.3.7
8.3.3.8 | 8.3.3.8 |  | 8.3.3.8 | 8.3.3.8 | 8.3.3.8 | 8.3.3.8 | 8.3.3.8 | 8.3.3.8 | 8.3.3.8 | 8.3.3.8 | 8.3.3.8 |  | 8.3.3.8 | 8.3.3.8 | 8.3.3.8 | 8.3.3.8 | 8.3.3.8 | 8.3.3.8 | Reassociation Response frame format | 8.3.3.8 | 8.3.3.8 | 8.3.3.8 |  | 8.3.3.8 |  | 8.3.3.8
8.3.3.9 |  |  | 8.3.3.9 | 8.3.3.9 | 8.3.3.9 | 8.3.3.9 | 8.3.3.9 | 8.3.3.9 | 8.3.3.9 | 8.3.3.9 | 8.3.3.9 | 8.3.3.9 | 8.3.3.9 | 8.3.3.9 | 8.3.3.9 | 8.3.3.9 | 8.3.3.9 | 8.3.3.9 | Probe Request frame format | 8.3.3.9 | 8.3.3.9 | 8.3.3.9 |  | 8.3.3.9 |  | 8.3.3.9
8.3.3.10 | 8.3.3.10 | 8.3.3.10 | 8.3.3.10 | 8.3.3.10 | 8.3.3.10 | 8.3.3.10 | 8.3.3.10 | 8.3.3.10 | 8.3.3.10 | 8.3.3.10 | 8.3.3.10 | 8.3.3.10 | 8.3.3.10 | 8.3.3.10 | 8.3.3.10 | 8.3.3.10 | 8.3.3.10 | 8.3.3.10 | Probe Response frame format | 8.3.3.10 | 8.3.3.10 | 8.3.3.10 |  | 8.3.3.10 |  | 8.3.3.10
8.3.3.11 |  |  | 8.3.3.11 | [9 empty] | 8.3.3.11 | 8.3.3.11 | 8.3.3.11 | 8.3.3.11 | 8.3.3.11 | 8.3.3.11 | Authentication frame format | 8.3.3.11 | 8.3.3.11 | 8.3.3.11 |  |  |  | 8.3.3.11
8.3.3.12 | [12 empty] | 8.3.3.12 | 8.3.3.12 | 8.3.3.12 | 8.3.3.12 | 8.3.3.12 | 8.3.3.12 | Deauthentication | [6 empty] | 8.3.3.12
8.3.3.13 | [12 empty] | 8.3.3.13 | 8.3.3.13 | 8.3.3.13 | 8.3.3.13 | 8.3.3.13 | 8.3.3.13 | Action frame format | [6 empty] | 8.3.3.13
8.3.3.14 | [12 empty] | 8.3.3.14 | 8.3.3.14 | 8.3.3.14 | 8.3.3.14 | 8.3.3.14 | 8.3.3.14 | Action No Ack frame format | [6 empty] | 8.3.3.14
8.3.3.15 | [12 empty] | 8.3.3.15 | 8.3.3.15 | 8.3.3.15 | 8.3.3.15 | 8.3.3.15 | 8.3.3.15 | Timing Advertisement frame format | [6 empty] | 8.3.3.15
|  |  | 8.3.4 | [11 empty] | 8.3.4 | 8.3.4 | 8.3.4 | 8.3.4 | Extension frames |  |  |  |  | 8.3.4 |  | 8.3.4
|  |  | 8.3.4.1 | [11 empty] | 8.3.4.1 | 8.3.4.1 | 8.3.4.1 | 8.3.4.1 | DMG Beacon | [6 empty] | 8.3.4.1
[24 empty] | 8.3.4.2 |  | 8.3.4.2
[24 empty] | 8.3.4.3 |  | 8.3.4.3
[24 empty] | 8.3.5 |  | 8.3.5
[24 empty] | 8.3.5.1 |  | 8.3.5.1
[24 empty] | 8.3.5.1.1 |  | 8.3.5.1.1
[24 empty] | 8.3.5.1.2 |  | 8.3.5.1.2
[24 empty] | 8.3.5.1.3 |  | 8.3.5.1.3
[24 empty] | 8.3.5.1.4 |  | 8.3.5.1.4
[24 empty] | 8.3.5.1.5 |  | 8.3.5.1.5
[24 empty] | 8.3.5.1.6 |  | 8.3.5.1.6
[24 empty] | 8.3.5.1.7 |  | 8.3.5.1.7
[24 empty] | 8.3.5.2 |  | 8.3.5.2
[24 empty] | 8.3.5.2.1 |  | 8.3.5.2.1
8.4 | 8.4 | 8.4 | 8.4 | 8.4 | 8.4 | 8.4 | 8.4 | 8.4 | 8.4 | 8.4 | 8.4 |  | 8.4 | 8.4 | 8.4 | 8.4 | 8.4 | 8.4 | Management and Extension frame body components | 8.4 | 8.4 | 8.4 |  | 8.4 |  | 8.4
8.4.1 |  | 8.4.1 | 8.4.1 | 8.4.1 | 8.4.1 | 8.4.1 | 8.4.1 | 8.4.1 | 8.4.1 | 8.4.1 | 8.4.1 |  | 8.4.1 | 8.4.1 | 8.4.1 | 8.4.1 | 8.4.1 | 8.4.1 | Fields that are not elements | 8.4.1 | 8.4.1 | 8.4.1 |  | 8.4.1 |  | 8.4.1
8.4.1.1 | [12 empty] | 8.4.1.1 | 8.4.1.1 | 8.4.1.1 | 8.4.1.1 | 8.4.1.1 | 8.4.1.1 | Authentication Algorithm Number field | 8.4.1.1 | 8.4.1.1 | 8.4.1.1 |  |  |  | 8.4.1.1
8.4.1.2 | [12 empty] | 8.4.1.2 | 8.4.1.2 | 8.4.1.2 | 8.4.1.2 | 8.4.1.2 | 8.4.1.2 | Authentication Transaction Sequence Number field | [6 empty] | 8.4.1.2
8.4.1.3 |  |  | 8.4.1.3 | [9 empty] | 8.4.1.3 | 8.4.1.3 | 8.4.1.3 | 8.4.1.3 | 8.4.1.3 | 8.4.1.3 | Beacon Interval field | [6 empty] | 8.4.1.3
8.4.1.4 |  |  | 8.4.1.4 | [9 empty] | 8.4.1.4 | 8.4.1.4 | 8.4.1.4 | 8.4.1.4 | 8.4.1.4 | 8.4.1.4 | Capability Information field | [6 empty] | 8.4.1.4
8.4.1.5 | [12 empty] | 8.4.1.5 | 8.4.1.5 | 8.4.1.5 | 8.4.1.5 | 8.4.1.5 | 8.4.1.5 | Current AP Address field | [6 empty] | 8.4.1.5
8.4.1.6 | [12 empty] | 8.4.1.6 | 8.4.1.6 | 8.4.1.6 | 8.4.1.6 | 8.4.1.6 | 8.4.1.6 | Listen Interval field |  |  |  |  | 8.4.1.6 |  | 8.4.1.6
8.4.1.7 | [12 empty] | 8.4.1.7 | 8.4.1.7 | 8.4.1.7 | 8.4.1.7 | 8.4.1.7 | 8.4.1.7 | Reason Code field | [6 empty] | 8.4.1.7
8.4.1.8 |  |  | 8.4.1.8 | [9 empty] | 8.4.1.8 | 8.4.1.8 | 8.4.1.8 | 8.4.1.8 | 8.4.1.8 | 8.4.1.8 | AID field | [6 empty] | 8.4.1.8
8.4.1.9 |  | 8.4.1.9 | 8.4.1.9 |  |  |  |  | 8.4.1.9 | 8.4.1.9 | 8.4.1.9 | 8.4.1.9 | 8.4.1.9 | 8.4.1.9 | 8.4.1.9 | 8.4.1.9 | 8.4.1.9 | 8.4.1.9 | 8.4.1.9 | Status Code field |  | 8.4.1.9 | 8.4.1.9 |  |  |  | 8.4.1.9
8.4.1.10 | [12 empty] | 8.4.1.10 | 8.4.1.10 | 8.4.1.10 | 8.4.1.10 | 8.4.1.10 | 8.4.1.10 | Timestamp field | [6 empty] | 8.4.1.10
8.4.1.11 |  | 8.4.1.11 | 8.4.1.11 | 8.4.1.11 | 8.4.1.11 | 8.4.1.11 | 8.4.1.11 | 8.4.1.11 | 8.4.1.11 | 8.4.1.11 | 8.4.1.11 |  | 8.4.1.11 | 8.4.1.11 | 8.4.1.11 | 8.4.1.11 | 8.4.1.11 | 8.4.1.11 | Action field | 8.4.1.11 |  | 8.4.1.11 |  | 8.4.1.11 |  | 8.4.1.11
8.4.1.12 | [12 empty] | 8.4.1.12 | 8.4.1.12 | 8.4.1.12 | 8.4.1.12 | 8.4.1.12 | 8.4.1.12 | Dialog Token field | [6 empty] | 8.4.1.12
8.4.1.13 | [12 empty] | 8.4.1.13 | 8.4.1.13 | 8.4.1.13 | 8.4.1.13 | 8.4.1.13 | 8.4.1.13 | DLS Timeout Value field |  | 8.4.1.11 |  |  |  |  | 8.4.1.13
8.4.1.14 | [12 empty] | 8.4.1.14 | 8.4.1.14 | 8.4.1.14 | 8.4.1.14 | 8.4.1.14 | 8.4.1.14 | Block Ack Parameter Set field | [6 empty] | 8.4.1.14
8.4.1.15 | [12 empty] | 8.4.1.15 | 8.4.1.15 | 8.4.1.15 | 8.4.1.15 | 8.4.1.15 | 8.4.1.15 | Block Ack Timeout Value field | [6 empty] | 8.4.1.15
[24 empty] | 8.4.1.15a |  | 8.4.1.15a
8.4.1.16 | [12 empty] | 8.4.1.16 | 8.4.1.16 | 8.4.1.16 | 8.4.1.16 | 8.4.1.16 | 8.4.1.16 | DELBA Parameter Set field | [6 empty] | 8.4.1.16
8.4.1.17 | [12 empty] | 8.4.1.17 | 8.4.1.17 | 8.4.1.17 | 8.4.1.17 | 8.4.1.17 | 8.4.1.17 | QoS Info field | [6 empty] | 8.4.1.17
8.4.1.18 | [12 empty] | 8.4.1.18 | 8.4.1.18 | 8.4.1.18 | 8.4.1.18 | 8.4.1.18 | 8.4.1.18 | Measurement Pilot Interval field | [6 empty] | 8.4.1.18
8.4.1.19 | [12 empty] | 8.4.1.19 | 8.4.1.19 | 8.4.1.19 | 8.4.1.19 | 8.4.1.19 | 8.4.1.19 | Max Transmit Power field | [6 empty] | 8.4.1.19
8.4.1.20 | [12 empty] | 8.4.1.20 | 8.4.1.20 | 8.4.1.20 | 8.4.1.20 | 8.4.1.20 | 8.4.1.20 | Transmit Power Used field | [6 empty] | 8.4.1.20
8.4.1.21 | [12 empty] | 8.4.1.21 | 8.4.1.21 | 8.4.1.21 | 8.4.1.21 | 8.4.1.21 | 8.4.1.21 | Channel Width field | [6 empty] | 8.4.1.21
8.4.1.22 | [12 empty] | 8.4.1.22 | 8.4.1.22 | 8.4.1.22 | 8.4.1.22 | 8.4.1.22 | 8.4.1.22 | SM Power Control field | [6 empty] | 8.4.1.22
8.4.1.23 | [12 empty] | 8.4.1.23 | 8.4.1.23 | 8.4.1.23 | 8.4.1.23 | 8.4.1.23 | 8.4.1.23 | PCO Phase Control field | [6 empty] | 8.4.1.23
8.4.1.24 | [12 empty] | 8.4.1.24 | 8.4.1.24 | 8.4.1.24 | 8.4.1.24 | 8.4.1.24 | 8.4.1.24 | PSMP Parameter Set field | [6 empty] | 8.4.1.24
8.4.1.25 | [12 empty] | 8.4.1.25 | 8.4.1.25 | 8.4.1.25 | 8.4.1.25 | 8.4.1.25 | 8.4.1.25 | PSMP STA Info field | [6 empty] | 8.4.1.25
8.4.1.26 | [12 empty] | 8.4.1.26 | 8.4.1.26 | 8.4.1.26 | 8.4.1.26 | 8.4.1.26 | 8.4.1.26 | MIMO Control field | [6 empty] | 8.4.1.26
8.4.1.27 | [7 empty] | 8.4.1.27 | 8.4.1.27 | 8.4.1.27 | 8.4.1.27 |  | 8.4.1.27 | 8.4.1.27 | 8.4.1.27 | 8.4.1.27 | 8.4.1.27 | 8.4.1.27 | CSI Report field | [6 empty] | 8.4.1.27
8.4.1.28 | [7 empty] | 8.4.1.28 | 8.4.1.28 | 8.4.1.28 | 8.4.1.28 |  | 8.4.1.28 | 8.4.1.28 | 8.4.1.28 | 8.4.1.28 | 8.4.1.28 | 8.4.1.28 | Noncompressed Beamforming Report field | [6 empty] | 8.4.1.28
8.4.1.29 | [7 empty] | 8.4.1.29 | 8.4.1.29 | 8.4.1.29 | 8.4.1.29 |  | 8.4.1.29 | 8.4.1.29 | 8.4.1.29 | 8.4.1.29 | 8.4.1.29 | 8.4.1.29 | Compressed Beamforming Report field | [6 empty] | 8.4.1.29
8.4.1.30 | [12 empty] | 8.4.1.30 | 8.4.1.30 | 8.4.1.30 | 8.4.1.30 | 8.4.1.30 | 8.4.1.30 | Antenna Selection Indices field | [6 empty] | 8.4.1.30
8.4.1.31 | [12 empty] | 8.4.1.31 | 8.4.1.31 | 8.4.1.31 | 8.4.1.31 | 8.4.1.31 | 8.4.1.31 | Organization Identifier field | [6 empty] | 8.4.1.31
8.4.1.32 |  |  |  | 8.4.1.32 | 8.4.1.32 | 8.4.1.32 | 8.4.1.32 | 8.4.1.32 | 8.4.1.32 | 8.4.1.32 | 8.4.1.32 | 8.4.1.32 | 8.4.1.32 | 8.4.1.32 | 8.4.1.32 | 8.4.1.32 | 8.4.1.32 | 8.4.1.32 | Rate Identification field | [6 empty] | 8.4.1.32
8.4.1.33 | [12 empty] | 8.4.1.33 | 8.4.1.33 | 8.4.1.33 | 8.4.1.33 | 8.4.1.33 | 8.4.1.33 | GAS Query Response Fragment ID field | [6 empty] | 8.4.1.33
8.4.1.34 | [12 empty] | 8.4.1.34 | 8.4.1.34 | 8.4.1.34 | 8.4.1.34 | 8.4.1.34 | 8.4.1.34 | Venue Info field | [6 empty] | 8.4.1.34
8.4.1.35 | [12 empty] | 8.4.1.35 | 8.4.1.35 | 8.4.1.35 | 8.4.1.35 | 8.4.1.35 | 8.4.1.35 | Target Channel | [6 empty] | 8.4.1.35
8.4.1.36 | [12 empty] | 8.4.1.36 | 8.4.1.36 | 8.4.1.36 | 8.4.1.36 | 8.4.1.36 | 8.4.1.36 | Operating Class | [6 empty] | 8.4.1.36
8.4.1.37 | [12 empty] | 8.4.1.37 | 8.4.1.37 | 8.4.1.37 | 8.4.1.37 | 8.4.1.37 | 8.4.1.37 | Send-Confirm field | [6 empty] | 8.4.1.37
8.4.1.38 | [12 empty] | 8.4.1.38 | 8.4.1.38 | 8.4.1.38 | 8.4.1.38 | 8.4.1.38 | 8.4.1.38 | Anti-Clogging Token field | [6 empty] | 8.4.1.38
8.4.1.39 | [12 empty] | 8.4.1.39 | 8.4.1.39 | 8.4.1.39 | 8.4.1.39 | 8.4.1.39 | 8.4.1.39 | Scalar field | [6 empty] | 8.4.1.39
8.4.1.40 | [12 empty] | 8.4.1.40 | 8.4.1.40 | 8.4.1.40 | 8.4.1.40 | 8.4.1.40 | 8.4.1.40 | Element field | [6 empty] | 8.4.1.40
8.4.1.41 | [12 empty] | 8.4.1.41 | 8.4.1.41 | 8.4.1.41 | 8.4.1.41 | 8.4.1.41 | 8.4.1.41 | Confirm field | [6 empty] | 8.4.1.41
8.4.1.42 | [12 empty] | 8.4.1.42 | 8.4.1.42 | 8.4.1.42 | 8.4.1.42 | 8.4.1.42 | 8.4.1.42 | Finite Cyclic Group field | [6 empty] | 8.4.1.42
|  | 8.4.1.43 | [10 empty] | 8.4.1.43 | 8.4.1.43 | 8.4.1.43 | 8.4.1.43 | 8.4.1.43 | 8.4.1.43 | TXOP Reservation field | [6 empty] | 8.4.1.43
|  |  | 8.4.1.44 | [11 empty] | 8.4.1.44 | 8.4.1.44 | 8.4.1.44 | 8.4.1.44 | Relay Capable STA Info field | [6 empty] | 8.4.1.44
|  |  | 8.4.1.45 | [11 empty] | 8.4.1.45 | 8.4.1.45 | 8.4.1.45 | 8.4.1.45 | Band ID field | [6 empty] | 8.4.1.45
|  |  | 8.4.1.46 | [11 empty] | 8.4.1.46 | 8.4.1.46 | 8.4.1.46 | 8.4.1.46 | DMG Parameters field | [6 empty] | 8.4.1.46
|  |  |  | 8.4.1.46 | 8.4.1.46 | 8.4.1.46 | 8.4.1.47 | 8.4.1.47 | 8.4.1.47 | 8.4.1.47 | 8.4.1.47 | [5 empty] | 8.4.1.47 | 8.4.1.47 | VHT MIMO Control field |  |  |  |  | 8.4.1.47 |  | 8.4.1.47
[24 empty] | 8.4.1.47.1 |  | 8.4.1.47.1
|  |  |  | 8.4.1.47 | 8.4.1.47 | 8.4.1.47 | 8.4.1.48 | 8.4.1.48 | 8.4.1.48 | 8.4.1.48 | 8.4.1.48 | [5 empty] | 8.4.1.48 | 8.4.1.48 | VHT Compressed Beamforming Report field |  |  |  |  | 8.4.1.48 |  | 8.4.1.48
[24 empty] | 8.4.1.48.1 |  | 8.4.1.48.1
[12 empty] | 8.4.1.48a |  |  |  |  | 8.4.1.49 | 8.4.1.49 | TVHT Compressed Beamforming Report field | [6 empty] | 8.4.1.49
|  |  |  | 8.4.1.48 | 8.4.1.48 | 8.4.1.48 | 8.4.1.49 | 8.4.1.49 | 8.4.1.49 | 8.4.1.49 | 8.4.1.49 | [5 empty] | 8.4.1.50 | 8.4.1.50 | MU Exclusive Beamforming Report field | [6 empty] | 8.4.1.50
[12 empty] | 8.4.1.49a |  |  |  |  | 8.4.1.51 | 8.4.1.51 | TVHT MU Exclusive Beamforming Report field | [6 empty] | 8.4.1.51
|  |  |  | 8.4.1.49 | 8.4.1.49 | 8.4.1.49 | 8.4.1.50 | 8.4.1.50 | 8.4.1.50 | 8.4.1.50 | 8.4.1.50 | 8.4.1.50 |  |  |  |  | 8.4.1.52 | 8.4.1.52 | Operating Mode field | [6 empty] | 8.4.1.52
|  |  |  | 8.4.1.50 | 8.4.1.50 | 8.4.1.50 | 8.4.1.51 | 8.4.1.51 | 8.4.1.51 | 8.4.1.51 | 8.4.1.51 | [5 empty] | 8.4.1.53 | 8.4.1.53 | Membership Status Array field | [6 empty] | 8.4.1.53
|  |  |  | 8.4.1.51 | 8.4.1.51 | 8.4.1.51 | 8.4.1.52 | 8.4.1.52 | 8.4.1.52 | 8.4.1.52 | 8.4.1.52 | [5 empty] | 8.4.1.54 | 8.4.1.54 | User Position Array field | [6 empty] | 8.4.1.54
[12 empty] | 8.4.1.53 |  |  |  |  | 8.4.1.55 | 8.4.1.55 | Channel Schedule Management element | [6 empty] | 8.4.1.55
[12 empty] | 8.4.1.54 |  |  |  |  | 8.4.1.56 | 8.4.1.56 | Device Location Information Body | [6 empty] | 8.4.1.56
[12 empty] | 8.4.1.55 |  |  |  |  | 8.4.1.57 | 8.4.1.57 | WSM type and information | [6 empty] | 8.4.1.57
[22 empty] | 8.4.1.58 |  | 8.4.1.53 | 8.4.1.58 | 8.4.1.58
[22 empty] | 8.4.1.59 |  | 8.4.1.54 | 8.4.1.59 | 8.4.1.59
[20 empty] | 8.4.1.53 | 8.4.1.56
[20 empty] | 8.4.1.54 | 8.4.1.57
8.4.2 | 8.4.2 | 8.4.2 | 8.4.2 | 8.4.2 | 8.4.2 | 8.4.2 | 8.4.2 | 8.4.2 | 8.4.2 | 8.4.2 | 8.4.2 |  | 8.4.2 | 8.4.2 | 8.4.2 | 8.4.2 | 8.4.2 | 8.4.2 | Elements | 8.4.2 | 8.4.2 | 8.4.2 |  | 8.4.2 |  | 8.4.2
8.4.2.1 | 8.4.2.1 |  | 8.4.2.1 | 8.4.2.1 | 8.4.2.1 | 8.4.2.1 | 8.4.2.1 | 8.4.2.1 | 8.4.2.1 | 8.4.2.1 | 8.4.2.1 | 8.4.2.1 | 8.4.2.1 | 8.4.2.1 | 8.4.2.1 | 8.4.2.1 | 8.4.2.1 | 8.4.2.1 | General | 8.4.2.1 | 8.4.2.1 | 8.4.2.1 |  | 8.4.2.1 |  | 8.4.2.1
8.4.2.2 | [12 empty] | 8.4.2.2 | 8.4.2.2 | 8.4.2.2 | 8.4.2.2 | 8.4.2.2 | 8.4.2.2 | SSID element | [6 empty] | 8.4.2.2
8.4.2.3 | [7 empty] | 8.4.2.3 | 8.4.2.3 | 8.4.2.3 | 8.4.2.3 |  | 8.4.2.3 | 8.4.2.3 | 8.4.2.3 | 8.4.2.3 | 8.4.2.3 | 8.4.2.3 | Supported Rates element | [6 empty] | 8.4.2.3
8.4.2.4 | [12 empty] | 8.4.2.4
8.4.2.5 | [12 empty] | 8.4.2.5 | 8.4.2.4 | 8.4.2.4 | 8.4.2.4 | 8.4.2.4 | 8.4.2.4 | DSSS Parameter Set element | [6 empty] | 8.4.2.4
8.4.2.6 | [12 empty] | 8.4.2.6 | 8.4.2.5 | 8.4.2.5 | 8.4.2.5 | 8.4.2.5 | 8.4.2.5 | CF Parameter Set element |  |  |  |  | 8.4.2.6 | 8.4.2.5 | 8.4.2.5
[24 empty] | 8.4.2.6.1 | 8.4.2.5.1 | 8.4.2.5.1
[24 empty] | 8.4.2.6.1.1 | 8.4.2.5.1.1 | 8.4.2.5.1.1
[24 empty] | 8.4.2.6.1.2 | 8.4.2.5.1.2 | 8.4.2.5.1.2
[24 empty] | 8.4.2.6.1.3 | 8.4.2.5.1.3 | 8.4.2.5.1.3
[24 empty] | 8.4.2.6.1.4 | 8.4.2.5.1.4 | 8.4.2.5.1.4
8.4.2.7 | [12 empty] | 8.4.2.7 | 8.4.2.6 | 8.4.2.6 | 8.4.2.6 | 8.4.2.6 | 8.4.2.6 | TIM element | [6 empty] | 8.4.2.6
8.4.2.8 | [12 empty] | 8.4.2.8 | 8.4.2.7 | 8.4.2.7 | 8.4.2.7 | 8.4.2.7 | 8.4.2.7 | IBSS Parameter Set element | [6 empty] | 8.4.2.7
8.4.2.9 | [12 empty] | 8.4.2.9 | 8.4.2.8 | 8.4.2.8 | 8.4.2.8 | 8.4.2.8 | 8.4.2.8 | Challenge Text element | [6 empty] | 8.4.2.8
8.4.2.10 | [7 empty] | 8.4.2.10 | 8.4.2.10 | 8.4.2.10 | 8.4.2.10 |  | 8.4.2.10 | 8.4.2.9 | 8.4.2.9 | 8.4.2.9 | 8.4.2.9 | 8.4.2.9 | Country element | [6 empty] | 8.4.2.9
8.4.2.11 | [12 empty] | 8.4.2.11
8.4.2.12 | [12 empty] | 8.4.2.12
8.4.2.13 | [12 empty] | 8.4.2.13 | 8.4.2.10 | 8.4.2.10 | 8.4.2.10 | 8.4.2.10 | 8.4.2.10 | Request element | [6 empty] | 8.4.2.10
8.4.2.14 | [12 empty] | 8.4.2.14 | 8.4.2.11 | 8.4.2.11 | 8.4.2.11 | 8.4.2.11 | 8.4.2.11 | ERP element | [6 empty] | 8.4.2.11
8.4.2.15 | [12 empty] | 8.4.2.15 | 8.4.2.12 | 8.4.2.12 | 8.4.2.12 | 8.4.2.12 | 8.4.2.12 | Extended Supported Rates element | [6 empty] | 8.4.2.12
8.4.2.16 | [12 empty] | 8.4.2.16 | 8.4.2.13 | 8.4.2.13 | 8.4.2.13 | 8.4.2.13 | 8.4.2.13 | Power Constraint element | [6 empty] | 8.4.2.13
8.4.2.17 | [7 empty] | 8.4.2.17 | 8.4.2.17 | 8.4.2.17 | 8.4.2.17 |  | 8.4.2.17 | 8.4.2.14 | 8.4.2.14 | 8.4.2.14 | 8.4.2.14 | 8.4.2.14 | Power Capability element | [6 empty] | 8.4.2.14
8.4.2.18 | [12 empty] | 8.4.2.18 | 8.4.2.15 | 8.4.2.15 | 8.4.2.15 | 8.4.2.15 | 8.4.2.15 | TPC Request element | [6 empty] | 8.4.2.15
8.4.2.19 | [12 empty] | 8.4.2.19 | 8.4.2.16 | 8.4.2.16 | 8.4.2.16 | 8.4.2.16 | 8.4.2.16 | TPC Report element | [6 empty] | 8.4.2.16
8.4.2.20 | [12 empty] | 8.4.2.20 | 8.4.2.17 | 8.4.2.17 | 8.4.2.17 | 8.4.2.17 | 8.4.2.17 | Supported Channels element | [6 empty] | 8.4.2.17
8.4.2.21 |  |  | 8.4.2.21 | [9 empty] | 8.4.2.21 | 8.4.2.18 | 8.4.2.18 | 8.4.2.18 | 8.4.2.18 | 8.4.2.18 | Channel Switch Announcement element | [6 empty] | 8.4.2.18
8.4.2.22 | [7 empty] | 8.4.2.22 | 8.4.2.22 | 8.4.2.22 | 8.4.2.22 |  | 8.4.2.22 | 8.4.2.19 | 8.4.2.19 | 8.4.2.19 | 8.4.2.19 | 8.4.2.19 | Secondary Channel Offset element | [6 empty] | 8.4.2.19
8.4.2.23 |  |  | 8.4.2.23 |  |  |  |  | 8.4.2.23 | 8.4.2.23 | 8.4.2.23 | 8.4.2.23 |  | 8.4.2.23 | 8.4.2.20 | 8.4.2.20 | 8.4.2.20 | 8.4.2.20 | 8.4.2.20 | Measurement Request element | [6 empty] | 8.4.2.20
8.4.2.23.1 |  |  | 8.4.2.23.1 | [9 empty] | 8.4.2.23.1 | 8.4.2.20.1 | 8.4.2.20.1 | 8.4.2.20.1 | 8.4.2.20.1 | 8.4.2.20.1 | General | [6 empty] | 8.4.2.20.1
8.4.2.23.2 | [7 empty] | 8.4.2.23.2 | 8.4.2.23.2 | 8.4.2.23.2 | 8.4.2.23.2 |  | 8.4.2.23.2 | 8.4.2.20.2 | 8.4.2.20.2 | 8.4.2.20.2 | 8.4.2.20.2 | 8.4.2.20.2 | Basic request | [6 empty] | 8.4.2.20.2
8.4.2.23.3 | [7 empty] | 8.4.2.23.3 | 8.4.2.23.3 | 8.4.2.23.3 | 8.4.2.23.3 |  | 8.4.2.23.3 | 8.4.2.20.3 | 8.4.2.20.3 | 8.4.2.20.3 | 8.4.2.20.3 | 8.4.2.20.3 | CCA request | [6 empty] | 8.4.2.20.3
8.4.2.23.4 | [7 empty] | 8.4.2.23.4 | 8.4.2.23.4 | 8.4.2.23.4 | 8.4.2.23.4 |  | 8.4.2.23.4 | 8.4.2.20.4 | 8.4.2.20.4 | 8.4.2.20.4 | 8.4.2.20.4 | 8.4.2.20.4 | RPI histogram request | [6 empty] | 8.4.2.20.4
8.4.2.23.5 | [7 empty] | 8.4.2.23.5 | 8.4.2.23.5 | 8.4.2.23.5 | 8.4.2.23.5 |  | 8.4.2.23.5 | 8.4.2.20.5 | 8.4.2.20.5 | 8.4.2.20.5 | 8.4.2.20.5 | 8.4.2.20.5 | Channel Load request | [6 empty] | 8.4.2.20.5
8.4.2.23.6 | [7 empty] | 8.4.2.23.6 | 8.4.2.23.6 | 8.4.2.23.6 | 8.4.2.23.6 |  | 8.4.2.23.6 | 8.4.2.20.6 | 8.4.2.20.6 | 8.4.2.20.6 | 8.4.2.20.6 | 8.4.2.20.6 | Noise Histogram Request | [6 empty] | 8.4.2.20.6
8.4.2.23.7 | [7 empty] | 8.4.2.23.7 | 8.4.2.23.7 | 8.4.2.23.7 | 8.4.2.23.7 |  | 8.4.2.23.7 | 8.4.2.20.7 | 8.4.2.20.7 | 8.4.2.20.7 | 8.4.2.20.7 | 8.4.2.20.7 | Beacon Request | [6 empty] | 8.4.2.20.7
8.4.2.23.8 | [7 empty] | 8.4.2.23.8 | 8.4.2.23.8 | 8.4.2.23.8 | 8.4.2.23.8 |  | 8.4.2.23.8 | 8.4.2.20.8 | 8.4.2.20.8 | 8.4.2.20.8 | 8.4.2.20.8 | 8.4.2.20.8 | Frame request | [6 empty] | 8.4.2.20.8
8.4.2.23.9 | [12 empty] | 8.4.2.23.9 | 8.4.2.20.9 | 8.4.2.20.9 | 8.4.2.20.9 | 8.4.2.20.9 | 8.4.2.20.9 | STA Statistics request | [6 empty] | 8.4.2.20.9
8.4.2.23.10 | [12 empty] | 8.4.2.23.10 | 8.4.2.20.10 | 8.4.2.20.10 | 8.4.2.20.10 | 8.4.2.20.10 | 8.4.2.20.10 | Location Configuration Request | [6 empty] | 8.4.2.20.10
8.4.2.23.11 | [12 empty] | 8.4.2.23.11 | 8.4.2.20.11 | 8.4.2.20.11 | 8.4.2.20.11 | 8.4.2.20.11 | 8.4.2.20.11 | Transmit Stream/Category Measurement request | [6 empty] | 8.4.2.20.11
8.4.2.23.12 | [12 empty] | 8.4.2.23.12 | 8.4.2.20.12 | 8.4.2.20.12 | 8.4.2.20.12 | 8.4.2.20.12 | 8.4.2.20.12 | Measurement pause request | [6 empty] | 8.4.2.20.12
8.4.2.23.13 | [12 empty] | 8.4.2.23.13 | 8.4.2.20.13 | 8.4.2.20.13 | 8.4.2.20.13 | 8.4.2.20.13 | 8.4.2.20.13 | Multicast Diagnostics request | [6 empty] | 8.4.2.20.13
8.4.2.23.14 | [12 empty] | 8.4.2.23.14 | 8.4.2.20.14 | 8.4.2.20.14 | 8.4.2.20.14 | 8.4.2.20.14 | 8.4.2.20.14 | Location Civic request | [6 empty] | 8.4.2.20.14
8.4.2.23.15 | [12 empty] | 8.4.2.23.15 | 8.4.2.20.15 | 8.4.2.20.15 | 8.4.2.20.15 | 8.4.2.20.15 | 8.4.2.20.15 | Location Identifier request | [6 empty] | 8.4.2.20.15
|  |  | 8.4.2.23.16 | [11 empty] | 8.4.2.20.16 | 8.4.2.20.16 | 8.4.2.20.16 | 8.4.2.20.16 | Directional channel quality request | [6 empty] | 8.4.2.20.16
|  |  | 8.4.2.23.17 | [11 empty] | 8.4.2.20.17 | 8.4.2.20.17 | 8.4.2.20.17 | 8.4.2.20.17 | Directional measurement request | [6 empty] | 8.4.2.20.17
|  |  | 8.4.2.23.18 | [11 empty] | 8.4.2.20.18 | 8.4.2.20.18 | 8.4.2.20.18 | 8.4.2.20.18 | Directional statistics request | [6 empty] | 8.4.2.20.18
[17 empty] | 8.4.2.20.19 | 8.4.2.20.19 | Fine Timing Measurement Range request | [6 empty] | 8.4.2.20.19
8.4.2.24 |  |  | 8.4.2.24 |  |  |  |  | 8.4.2.24 | 8.4.2.24 | 8.4.2.24 | 8.4.2.24 |  | 8.4.2.24 | 8.4.2.21 | 8.4.2.21 | 8.4.2.21 | 8.4.2.21 | 8.4.2.21 | Measurement Report element | [6 empty] | 8.4.2.21
8.4.2.24.1 |  |  | 8.4.2.24.1 | [9 empty] | 8.4.2.24.1 | 8.4.2.21.1 | 8.4.2.21.1 | 8.4.2.21.1 | 8.4.2.21.1 | 8.4.2.21.1 | General | [6 empty] | 8.4.2.21.1
8.4.2.24.2 | [7 empty] | 8.4.2.24.2 | 8.4.2.24.2 | 8.4.2.24.2 | 8.4.2.24.2 |  | 8.4.2.24.2 | 8.4.2.21.2 | 8.4.2.21.2 | 8.4.2.21.2 | 8.4.2.21.2 | 8.4.2.21.2 | Basic report | [6 empty] | 8.4.2.21.2
8.4.2.24.3 | [7 empty] | 8.4.2.24.3 | 8.4.2.24.3 | 8.4.2.24.3 | 8.4.2.24.3 |  | 8.4.2.24.3 | 8.4.2.21.3 | 8.4.2.21.3 | 8.4.2.21.3 | 8.4.2.21.3 | 8.4.2.21.3 | CCA report | [6 empty] | 8.4.2.21.3
8.4.2.24.4 | [7 empty] | 8.4.2.24.4 | 8.4.2.24.4 | 8.4.2.24.4 | 8.4.2.24.4 |  | 8.4.2.24.4 | 8.4.2.21.4 | 8.4.2.21.4 | 8.4.2.21.4 | 8.4.2.21.4 | 8.4.2.21.4 | RPI histogram report | [6 empty] | 8.4.2.21.4
8.4.2.24.5 | [7 empty] | 8.4.2.24.5 | 8.4.2.24.5 | 8.4.2.24.5 | 8.4.2.24.5 |  | 8.4.2.24.5 | 8.4.2.21.5 | 8.4.2.21.5 | 8.4.2.21.5 | 8.4.2.21.5 | 8.4.2.21.5 | Channel Load report | [6 empty] | 8.4.2.21.5
8.4.2.24.6 | [7 empty] | 8.4.2.24.6 | 8.4.2.24.6 | 8.4.2.24.6 | 8.4.2.24.6 |  | 8.4.2.24.6 | 8.4.2.21.6 | 8.4.2.21.6 | 8.4.2.21.6 | 8.4.2.21.6 | 8.4.2.21.6 | Noise Histogram report | [6 empty] | 8.4.2.21.6
8.4.2.24.7 | [7 empty] | 8.4.2.24.7 | 8.4.2.24.7 | 8.4.2.24.7 | 8.4.2.24.7 |  | 8.4.2.24.7 | 8.4.2.21.7 | 8.4.2.21.7 | 8.4.2.21.7 | 8.4.2.21.7 | 8.4.2.21.7 | Beacon report | [6 empty] | 8.4.2.21.7
8.4.2.24.8 | [7 empty] | 8.4.2.24.8 | 8.4.2.24.8 | 8.4.2.24.8 | 8.4.2.24.8 |  | 8.4.2.24.8 | 8.4.2.21.8 | 8.4.2.21.8 | 8.4.2.21.8 | 8.4.2.21.8 | 8.4.2.21.8 | Frame report | [6 empty] | 8.4.2.21.8
8.4.2.24.9 | [12 empty] | 8.4.2.24.9 | 8.4.2.21.9 | 8.4.2.21.9 | 8.4.2.21.9 | 8.4.2.21.9 | 8.4.2.21.9 | STA Statistics report | [6 empty] | 8.4.2.21.9
8.4.2.24.10 | [12 empty] | 8.4.2.24.10 | 8.4.2.21.10 | 8.4.2.21.10 | 8.4.2.21.10 | 8.4.2.21.10 | 8.4.2.21.10 | Location Configuration Information report | [6 empty] | 8.4.2.21.10
8.4.2.24.11 | [12 empty] | 8.4.2.24.11 | 8.4.2.21.11 | 8.4.2.21.11 | 8.4.2.21.11 | 8.4.2.21.11 | 8.4.2.21.11 | Transmit Stream/Category Measurement report | [6 empty] | 8.4.2.21.11
8.4.2.24.12 | [12 empty] | 8.4.2.24.12 | 8.4.2.21.12 | 8.4.2.21.12 | 8.4.2.21.12 | 8.4.2.21.12 | 8.4.2.21.12 | Multicast Diagnostics report | [6 empty] | 8.4.2.21.12
8.4.2.24.13 | [12 empty] | 8.4.2.24.13 | 8.4.2.21.13 | 8.4.2.21.13 | 8.4.2.21.13 | 8.4.2.21.13 | 8.4.2.21.13 | Location Civic report | [6 empty] | 8.4.2.21.13
8.4.2.24.14 | [12 empty] | 8.4.2.24.14 | 8.4.2.21.14 | 8.4.2.21.14 | 8.4.2.21.14 | 8.4.2.21.14 | 8.4.2.21.14 | Location Identifier report | [6 empty] | 8.4.2.21.14
|  |  | 8.4.2.24.15 | [11 empty] | 8.4.2.21.15 | 8.4.2.21.15 | 8.4.2.21.15 | 8.4.2.21.15 | Directional channel quality report | [6 empty] | 8.4.2.21.15
|  |  | 8.4.2.24.16 | [11 empty] | 8.4.2.21.16 | 8.4.2.21.16 | 8.4.2.21.16 | 8.4.2.21.16 | Directional measurement report | [6 empty] | 8.4.2.21.16
|  |  | 8.4.2.24.17 | [11 empty] | 8.4.2.21.17 | 8.4.2.21.17 | 8.4.2.21.17 | 8.4.2.21.17 | Directional statistics report | [6 empty] | 8.4.2.21.17
[17 empty] | 8.4.2.21.18 | 8.4.2.21.18 | Fine Timing Measurement range report | [6 empty] | 8.4.2.21.18
8.4.2.25 | [12 empty] | 8.4.2.25 | 8.4.2.22 | 8.4.2.22 | 8.4.2.22 | 8.4.2.22 | 8.4.2.22 | Quiet element | [6 empty] | 8.4.2.22
8.4.2.26 | [12 empty] | 8.4.2.26 | 8.4.2.23 | 8.4.2.23 | 8.4.2.23 | 8.4.2.23 | 8.4.2.23 | IBSS DFS element | [6 empty] | 8.4.2.23
8.4.2.27 |  | 8.4.2.27 | 8.4.2.27 | 8.4.2.27 | 8.4.2.27 | 8.4.2.27 | 8.4.2.27 | 8.4.2.27 | 8.4.2.27 | 8.4.2.27 | 8.4.2.27 |  | 8.4.2.27 | 8.4.2.24 | 8.4.2.24 | 8.4.2.24 | 8.4.2.24 | 8.4.2.24 | RSNE |  | 8.4.2.24 | 8.4.2.24 |  |  |  | 8.4.2.24
8.4.2.27.1 | [12 empty] | 8.4.2.27.1 | 8.4.2.24.1 | 8.4.2.24.1 | 8.4.2.24.1 | 8.4.2.24.1 | 8.4.2.24.1 | General | [6 empty] | 8.4.2.24.1
8.4.2.27.2 |  |  | 8.4.2.27.2 | 8.4.2.27.2 | 8.4.2.27.2 | 8.4.2.27.2 | 8.4.2.27.2 | 8.4.2.27.2 | 8.4.2.27.2 | 8.4.2.27.2 | 8.4.2.27.2 |  | 8.4.2.27.2 | 8.4.2.24.2 | 8.4.2.24.2 | 8.4.2.24.2 | 8.4.2.24.2 | 8.4.2.24.2 | Cipher suites | [6 empty] | 8.4.2.24.2
8.4.2.27.3 |  | 8.4.2.27.3 | [10 empty] | 8.4.2.27.3 | 8.4.2.24.3 | 8.4.2.24.3 | 8.4.2.24.3 | 8.4.2.24.3 | 8.4.2.24.3 | AKM suites | 8.4.2.24.3 | 8.4.2.24.3 | 8.4.2.24.3 |  |  |  | 8.4.2.24.3
8.4.2.27.4 |  |  | 8.4.2.27.4 | [9 empty] | 8.4.2.27.4 | 8.4.2.24.4 | 8.4.2.24.4 | 8.4.2.24.4 | 8.4.2.24.4 | 8.4.2.24.4 | RSN capabilities | [6 empty] | 8.4.2.24.4
8.4.2.27.5 | [12 empty] | 8.4.2.27.5 | 8.4.2.24.5 | 8.4.2.24.5 | 8.4.2.24.5 | 8.4.2.24.5 | 8.4.2.24.5 | PMKID | [6 empty] | 8.4.2.24.5
8.4.2.28 | [12 empty] | 8.4.2.28 | 8.4.2.25 | 8.4.2.25 | 8.4.2.25 | 8.4.2.25 | 8.4.2.25 | Vendor Specific element | [6 empty] | 8.4.2.25
8.4.2.29 | 8.4.2.29 | 8.4.2.29 | 8.4.2.29 | 8.4.2.29 | 8.4.2.29 | 8.4.2.29 | 8.4.2.29 | 8.4.2.29 | 8.4.2.29 | 8.4.2.29 | 8.4.2.29 | 8.4.2.29 | 8.4.2.29 | 8.4.2.26 | 8.4.2.26 | 8.4.2.26 | 8.4.2.26 | 8.4.2.26 | Extended Capabilities element |  | 8.4.2.26 | 8.4.2.26 |  |  |  | 8.4.2.26
8.4.2.30 | [12 empty] | 8.4.2.30 | 8.4.2.27 | 8.4.2.27 | 8.4.2.27 | 8.4.2.27 | 8.4.2.27 | BSS Load element | [6 empty] | 8.4.2.27
8.4.2.31 |  |  |  | 8.4.2.31 | 8.4.2.31 | 8.4.2.31 | 8.4.2.31 | 8.4.2.31 | 8.4.2.31 | 8.4.2.31 | 8.4.2.31 | 8.4.2.31 | 8.4.2.31 | 8.4.2.28 | 8.4.2.28 | 8.4.2.28 | 8.4.2.28 | 8.4.2.28 | EDCA Parameter Set element |  |  |  |  | 8.4.2.28 |  | 8.4.2.28
8.4.2.32 |  | 8.4.2.32 | 8.4.2.32 | [9 empty] | 8.4.2.32 | 8.4.2.29 | 8.4.2.29 | 8.4.2.29 | 8.4.2.29 | 8.4.2.29 | TSPEC element | [6 empty] | 8.4.2.29
8.4.2.33 |  |  | 8.4.2.33 | [9 empty] | 8.4.2.33 | 8.4.2.30 | 8.4.2.30 | 8.4.2.30 | 8.4.2.30 | 8.4.2.30 | TCLAS element |  |  |  |  | 8.4.2.30 |  | 8.4.2.30
8.4.2.34 | [12 empty] | 8.4.2.34 | 8.4.2.31 | 8.4.2.31 | 8.4.2.31 | 8.4.2.31 | 8.4.2.31 | TS Delay element | [6 empty] | 8.4.2.31
8.4.2.35 | [12 empty] | 8.4.2.35 | 8.4.2.32 | 8.4.2.32 | 8.4.2.32 | 8.4.2.32 | 8.4.2.32 | TCLAS Processing element |  |  |  |  | 8.4.2.32 |  | 8.4.2.32
8.4.2.36 |  | 8.4.2.36 | [10 empty] | 8.4.2.36 | 8.4.2.33 | 8.4.2.33 | 8.4.2.33 | 8.4.2.33 | 8.4.2.33 | Schedule element | [6 empty] | 8.4.2.33
8.4.2.37 | [12 empty] | 8.4.2.37 | 8.4.2.34 | 8.4.2.34 | 8.4.2.34 | 8.4.2.34 | 8.4.2.34 | QoS Capability element | [6 empty] | 8.4.2.34
8.4.2.38 | [7 empty] | 8.4.2.38 | 8.4.2.38 | 8.4.2.38 | 8.4.2.38 |  | 8.4.2.38 | 8.4.2.35 | 8.4.2.35 | 8.4.2.35 | 8.4.2.35 | 8.4.2.35 | AP Channel Report element | [6 empty] | 8.4.2.35
8.4.2.39 |  |  |  | 8.4.2.39 | 8.4.2.39 | 8.4.2.39 | 8.4.2.39 | 8.4.2.39 | 8.4.2.39 | 8.4.2.39 | 8.4.2.39 |  | 8.4.2.39 | 8.4.2.36 | 8.4.2.36 | 8.4.2.36 | 8.4.2.36 | 8.4.2.36 | Neighbor Report element | [6 empty] | 8.4.2.36
8.4.2.40 |  |  |  | 8.4.2.40 | 8.4.2.40 | 8.4.2.40 | 8.4.2.40 | 8.4.2.40 | 8.4.2.40 | 8.4.2.40 | 8.4.2.40 |  | 8.4.2.40 | 8.4.2.37 | 8.4.2.37 | 8.4.2.37 | 8.4.2.37 | 8.4.2.37 | RCPI element | [6 empty] | 8.4.2.37
8.4.2.41 | [12 empty] | 8.4.2.41 | 8.4.2.38 | 8.4.2.38 | 8.4.2.38 | 8.4.2.38 | 8.4.2.38 | BSS Average Access Delay element | [6 empty] | 8.4.2.38
8.4.2.42 | [12 empty] | 8.4.2.42 | 8.4.2.39 | 8.4.2.39 | 8.4.2.39 | 8.4.2.39 | 8.4.2.39 | Antenna element | [6 empty] | 8.4.2.39
8.4.2.43 | [12 empty] | 8.4.2.43 | 8.4.2.40 | 8.4.2.40 | 8.4.2.40 | 8.4.2.40 | 8.4.2.40 | RSNI element | [6 empty] | 8.4.2.40
8.4.2.44 | [12 empty] | 8.4.2.44 | 8.4.2.41 | 8.4.2.41 | 8.4.2.41 | 8.4.2.41 | 8.4.2.41 | Measurement Pilot Transmission element | [6 empty] | 8.4.2.41
8.4.2.45 | [12 empty] | 8.4.2.45 | 8.4.2.42 | 8.4.2.42 | 8.4.2.42 | 8.4.2.42 | 8.4.2.42 | BSS Available Admission Capacity element | [6 empty] | 8.4.2.42
8.4.2.46 | [12 empty] | 8.4.2.46 | 8.4.2.43 | 8.4.2.43 | 8.4.2.43 | 8.4.2.43 | 8.4.2.43 | BSS AC Access Delay element | [6 empty] | 8.4.2.43
8.4.2.47 | [12 empty] | 8.4.2.47 | 8.4.2.44 | 8.4.2.44 | 8.4.2.44 | 8.4.2.44 | 8.4.2.44 | RM Enabled Capabilities element | [6 empty] | 8.4.2.44
8.4.2.48 |  |  | 8.4.2.48 | 8.4.2.48 | 8.4.2.48 | 8.4.2.48 | 8.4.2.48 | 8.4.2.48 | 8.4.2.48 | 8.4.2.48 | 8.4.2.48 |  | 8.4.2.48 | 8.4.2.45 | 8.4.2.45 | 8.4.2.45 | 8.4.2.45 | 8.4.2.45 | Multiple BSSID element | [6 empty] | 8.4.2.45
8.4.2.49 | [12 empty] | 8.4.2.49 | 8.4.2.46 | 8.4.2.46 | 8.4.2.46 | 8.4.2.46 | 8.4.2.46 | Mobility Domain element | [6 empty] | 8.4.2.46
8.4.2.50 | [12 empty] | 8.4.2.50 | 8.4.2.47 | 8.4.2.47 | 8.4.2.47 | 8.4.2.47 | 8.4.2.47 | Fast BSS Transition element (FTE) | [6 empty] | 8.4.2.47
8.4.2.51 |  |  | 8.4.2.51 | [9 empty] | 8.4.2.51 | 8.4.2.48 | 8.4.2.48 | 8.4.2.48 | 8.4.2.48 | 8.4.2.48 | Timeout Interval element (TIE) | [6 empty] | 8.4.2.48
8.4.2.52 | [12 empty] | 8.4.2.52 | 8.4.2.49 | 8.4.2.49 | 8.4.2.49 | 8.4.2.49 | 8.4.2.49 | RIC Data element (RDE) | [6 empty] | 8.4.2.49
8.4.2.53 | [12 empty] | 8.4.2.53 | 8.4.2.50 | 8.4.2.50 | 8.4.2.50 | 8.4.2.50 | 8.4.2.50 | RIC Descriptor element | [6 empty] | 8.4.2.50
8.4.2.54 | [12 empty] | 8.4.2.54 | 8.4.2.51 | 8.4.2.51 | 8.4.2.51 | 8.4.2.51 | 8.4.2.51 | DSE Registered Location element | [6 empty] | 8.4.2.51
8.4.2.55 | [12 empty] | 8.4.2.55 | 8.4.2.52 | 8.4.2.52 | 8.4.2.52 | 8.4.2.52 | 8.4.2.52 | Extended Channel Switch Announcement element | [6 empty] | 8.4.2.52
8.4.2.56 | [7 empty] | 8.4.2.56 | 8.4.2.56 | 8.4.2.56 | 8.4.2.56 |  | 8.4.2.56 | 8.4.2.53 | 8.4.2.53 | 8.4.2.53 | 8.4.2.53 | 8.4.2.53 | Supported Operating Classes element | [6 empty] | 8.4.2.53
8.4.2.57 | [10 empty] | 8.4.2.57 |  | 8.4.2.57 | 8.4.2.54 | 8.4.2.54 | 8.4.2.54 | 8.4.2.54 | 8.4.2.54 | Management MIC element | [6 empty] | 8.4.2.54
8.4.2.58 |  |  |  | 8.4.2.58 | 8.4.2.58 | 8.4.2.58 | 8.4.2.58 | 8.4.2.58 | 8.4.2.58 | 8.4.2.58 | 8.4.2.58 |  | 8.4.2.58 | 8.4.2.55 | 8.4.2.55 | 8.4.2.55 | 8.4.2.55 | 8.4.2.55 | HT Capabilities element | [6 empty] | 8.4.2.55
8.4.2.58.1 | [12 empty] | 8.4.2.58.1 | 8.4.2.55.1 | 8.4.2.55.1 | 8.4.2.55.1 | 8.4.2.55.1 | 8.4.2.55.1 | HT Capabilities element structure | [6 empty] | 8.4.2.55.1
8.4.2.58.2 | [7 empty] | 8.4.2.58.2 | 8.4.2.58.2 | 8.4.2.58.2 | 8.4.2.58.2 |  | 8.4.2.58.2 | 8.4.2.55.2 | 8.4.2.55.2 | 8.4.2.55.2 | 8.4.2.55.2 | 8.4.2.55.2 | HT Capability Information field | [6 empty] | 8.4.2.55.2
8.4.2.58.3 | [12 empty] | 8.4.2.58.3 | 8.4.2.55.3 | 8.4.2.55.3 | 8.4.2.55.3 | 8.4.2.55.3 | 8.4.2.55.3 | A-MPDU Parameters field | [6 empty] | 8.4.2.55.3
8.4.2.58.4 | [7 empty] | 8.4.2.58.4 | 8.4.2.58.4 | 8.4.2.58.4 | 8.4.2.58.4 |  | 8.4.2.58.4 | 8.4.2.55.4 | 8.4.2.55.4 | 8.4.2.55.4 | 8.4.2.55.4 | 8.4.2.55.4 | Supported MCS Set field | [6 empty] | 8.4.2.55.4
8.4.2.58.5 |  |  |  | 8.4.2.58.5 | 8.4.2.58.5 | 8.4.2.58.5 | 8.4.2.58.5 | 8.4.2.58.5 | 8.4.2.58.5 | 8.4.2.58.5 | 8.4.2.58.5 |  | 8.4.2.58.5 | 8.4.2.55.5 | 8.4.2.55.5 | 8.4.2.55.5 | 8.4.2.55.5 | 8.4.2.55.5 | HT Extended Capabilities field | [6 empty] | 8.4.2.55.5
8.4.2.58.6 | [7 empty] | 8.4.2.58.6 | 8.4.2.58.6 | 8.4.2.58.6 | 8.4.2.58.6 |  | 8.4.2.58.6 | 8.4.2.55.6 | 8.4.2.55.6 | 8.4.2.55.6 | 8.4.2.55.6 | 8.4.2.55.6 | Transmit Beamforming Capabilities | [6 empty] | 8.4.2.55.6
8.4.2.58.7 | [12 empty] | 8.4.2.58.7 | 8.4.2.55.7 | 8.4.2.55.7 | 8.4.2.55.7 | 8.4.2.55.7 | 8.4.2.55.7 | ASEL Capability field | [6 empty] | 8.4.2.55.7
8.4.2.59 | [7 empty] | 8.4.2.59 | 8.4.2.59 | 8.4.2.59 | 8.4.2.59 |  | 8.4.2.59 | 8.4.2.56 | 8.4.2.56 | 8.4.2.56 | 8.4.2.56 | 8.4.2.56 | HT Operation element | [6 empty] | 8.4.2.56
8.4.2.60 | [12 empty] | 8.4.2.60 | 8.4.2.57 | 8.4.2.57 | 8.4.2.57 | 8.4.2.57 | 8.4.2.57 | 20/40 BSS Intolerant Channel Report element | [6 empty] | 8.4.2.57
8.4.2.61 | [12 empty] | 8.4.2.61 | 8.4.2.58 | 8.4.2.58 | 8.4.2.58 | 8.4.2.58 | 8.4.2.58 | Overlapping BSS Scan Parameters element | [6 empty] | 8.4.2.58
8.4.2.62 | [12 empty] | 8.4.2.62 | 8.4.2.59 | 8.4.2.59 | 8.4.2.59 | 8.4.2.59 | 8.4.2.59 | 20/40 BSS Coexistence element | [6 empty] | 8.4.2.59
8.4.2.63 | [12 empty] | 8.4.2.63 | 8.4.2.60 | 8.4.2.60 | 8.4.2.60 | 8.4.2.60 | 8.4.2.60 | Time Advertisement element | [6 empty] | 8.4.2.60
8.4.2.64 | [12 empty] | 8.4.2.64 | 8.4.2.61 | 8.4.2.61 | 8.4.2.61 | 8.4.2.61 | 8.4.2.61 | Link Identifier element | [6 empty] | 8.4.2.61
8.4.2.65 | [12 empty] | 8.4.2.65 | 8.4.2.62 | 8.4.2.62 | 8.4.2.62 | 8.4.2.62 | 8.4.2.62 | Wakeup Schedule element | [6 empty] | 8.4.2.62
8.4.2.66 | [12 empty] | 8.4.2.66 | 8.4.2.63 | 8.4.2.63 | 8.4.2.63 | 8.4.2.63 | 8.4.2.63 | Channel Switch Timing element | [6 empty] | 8.4.2.63
8.4.2.67 | [12 empty] | 8.4.2.67 | 8.4.2.64 | 8.4.2.64 | 8.4.2.64 | 8.4.2.64 | 8.4.2.64 | PTI Control element | [6 empty] | 8.4.2.64
8.4.2.68 | [12 empty] | 8.4.2.68 | 8.4.2.65 | 8.4.2.65 | 8.4.2.65 | 8.4.2.65 | 8.4.2.65 | TPU Buffer Status element | [6 empty] | 8.4.2.65
8.4.2.69 | [7 empty] | 8.4.2.69 | 8.4.2.69 | 8.4.2.69 | 8.4.2.69 |  | 8.4.2.69 | 8.4.2.66 | 8.4.2.66 | 8.4.2.66 | 8.4.2.66 | 8.4.2.66 | Event Request element | [6 empty] | 8.4.2.66
8.4.2.69.1 | [12 empty] | 8.4.2.69.1 | 8.4.2.66.1 | 8.4.2.66.1 | 8.4.2.66.1 | 8.4.2.66.1 | 8.4.2.66.1 | Event Request definition | [6 empty] | 8.4.2.66.1
8.4.2.69.2 | [12 empty] | 8.4.2.69.2 | 8.4.2.66.2 | 8.4.2.66.2 | 8.4.2.66.2 | 8.4.2.66.2 | 8.4.2.66.2 | Transition event request | [6 empty] | 8.4.2.66.2
8.4.2.69.3 | [12 empty] | 8.4.2.69.3 | 8.4.2.66.3 | 8.4.2.66.3 | 8.4.2.66.3 | 8.4.2.66.3 | 8.4.2.66.3 | RSNA event request | [6 empty] | 8.4.2.66.3
8.4.2.69.4 | [7 empty] | 8.4.2.69.4 | 8.4.2.69.4 | 8.4.2.69.4 | 8.4.2.69.4 |  | 8.4.2.69.4 | 8.4.2.66.4 | 8.4.2.66.4 | 8.4.2.66.4 | 8.4.2.66.4 | 8.4.2.66.4 | Peer-to-Peer Link event request | [6 empty] | 8.4.2.66.4
8.4.2.69.5 | [12 empty] | 8.4.2.69.5 | 8.4.2.66.5 | 8.4.2.66.5 | 8.4.2.66.5 | 8.4.2.66.5 | 8.4.2.66.5 | Vendor Specific event request | [6 empty] | 8.4.2.66.5
8.4.2.70 | [7 empty] | 8.4.2.70 | 8.4.2.70 | 8.4.2.70 | 8.4.2.70 |  | 8.4.2.70 | 8.4.2.67 | 8.4.2.67 | 8.4.2.67 | 8.4.2.67 | 8.4.2.67 | Event Report element | [6 empty] | 8.4.2.67
8.4.2.70.1 | [12 empty] | 8.4.2.70.1 | 8.4.2.67.1 | 8.4.2.67.1 | 8.4.2.67.1 | 8.4.2.67.1 | 8.4.2.67.1 | Event Report Definition | [6 empty] | 8.4.2.67.1
8.4.2.70.2 | [12 empty] | 8.4.2.70.2 | 8.4.2.67.2 | 8.4.2.67.2 | 8.4.2.67.2 | 8.4.2.67.2 | 8.4.2.67.2 | Transition event report | [6 empty] | 8.4.2.67.2
8.4.2.70.3 | [12 empty] | 8.4.2.70.3 | 8.4.2.67.3 | 8.4.2.67.3 | 8.4.2.67.3 | 8.4.2.67.3 | 8.4.2.67.3 | RSNA event report | [6 empty] | 8.4.2.67.3
8.4.2.70.4 | [7 empty] | 8.4.2.70.4 | 8.4.2.70.4 | 8.4.2.70.4 | 8.4.2.70.4 |  | 8.4.2.70.4 | 8.4.2.67.4 | 8.4.2.67.4 | 8.4.2.67.4 | 8.4.2.67.4 | 8.4.2.67.4 | Peer-to-Peer Link event report | [6 empty] | 8.4.2.67.4
8.4.2.70.5 | [12 empty] | 8.4.2.70.5 | 8.4.2.67.5 | 8.4.2.67.5 | 8.4.2.67.5 | 8.4.2.67.5 | 8.4.2.67.5 | WNM Log event report | [6 empty] | 8.4.2.67.5
8.4.2.70.6 | [12 empty] | 8.4.2.70.6 | 8.4.2.67.6 | 8.4.2.67.6 | 8.4.2.67.6 | 8.4.2.67.6 | 8.4.2.67.6 | Vendor Specific event report | [6 empty] | 8.4.2.67.6
8.4.2.71 | [7 empty] | 8.4.2.71 | 8.4.2.71 | 8.4.2.71 | 8.4.2.71 |  | 8.4.2.71 | 8.4.2.68 | 8.4.2.68 | 8.4.2.68 | 8.4.2.68 | 8.4.2.68 | Diagnostic Request element | [6 empty] | 8.4.2.68
8.4.2.71.1 | [12 empty] | 8.4.2.71.1 | 8.4.2.68.1 | 8.4.2.68.1 | 8.4.2.68.1 | 8.4.2.68.1 | 8.4.2.68.1 | Diagnostic Request definition | [6 empty] | 8.4.2.68.1
8.4.2.71.2 | [12 empty] | 8.4.2.71.2 | 8.4.2.68.2 | 8.4.2.68.2 | 8.4.2.68.2 | 8.4.2.68.2 | 8.4.2.68.2 | Association Diagnostic request | [6 empty] | 8.4.2.68.2
8.4.2.71.3 | [12 empty] | 8.4.2.71.3 | 8.4.2.68.3 | 8.4.2.68.3 | 8.4.2.68.3 | 8.4.2.68.3 | 8.4.2.68.3 | IEEE Std 802.1X Authentication Diagnostic request | [6 empty] | 8.4.2.68.3
8.4.2.71.4 | [12 empty] | 8.4.2.71.4 | 8.4.2.68.4 | 8.4.2.68.4 | 8.4.2.68.4 | 8.4.2.68.4 | 8.4.2.68.4 | Vendor Specific diagnostic request | [6 empty] | 8.4.2.68.4
8.4.2.71.5 | [7 empty] | 8.4.2.71.5 | 8.4.2.71.5 | 8.4.2.71.5 | 8.4.2.71.5 |  | 8.4.2.71.5 | 8.4.2.68.5 | 8.4.2.68.5 | 8.4.2.68.5 | 8.4.2.68.5 | 8.4.2.68.5 | Diagnostic subelement descriptions | [6 empty] | 8.4.2.68.5
8.4.2.72 | [12 empty] | 8.4.2.72 | 8.4.2.69 | 8.4.2.69 | 8.4.2.69 | 8.4.2.69 | 8.4.2.69 | Diagnostic Report element | [6 empty] | 8.4.2.69
8.4.2.72.1 | [12 empty] | 8.4.2.72.1 | 8.4.2.69.1 | 8.4.2.69.1 | 8.4.2.69.1 | 8.4.2.69.1 | 8.4.2.69.1 | Diagnostic report definition | [6 empty] | 8.4.2.69.1
8.4.2.72.2 | [12 empty] | 8.4.2.72.2 | 8.4.2.69.2 | 8.4.2.69.2 | 8.4.2.69.2 | 8.4.2.69.2 | 8.4.2.69.2 | Manufacturer Information STA Report | [6 empty] | 8.4.2.69.2
8.4.2.72.3 | [12 empty] | 8.4.2.72.3 | 8.4.2.69.3 | 8.4.2.69.3 | 8.4.2.69.3 | 8.4.2.69.3 | 8.4.2.69.3 | Configuration Profile report | [6 empty] | 8.4.2.69.3
8.4.2.72.4 | [12 empty] | 8.4.2.72.4 | 8.4.2.69.4 | 8.4.2.69.4 | 8.4.2.69.4 | 8.4.2.69.4 | 8.4.2.69.4 | Association Diagnostic report | [6 empty] | 8.4.2.69.4
8.4.2.72.5 | [12 empty] | 8.4.2.72.5 | 8.4.2.69.5 | 8.4.2.69.5 | 8.4.2.69.5 | 8.4.2.69.5 | 8.4.2.69.5 | IEEE Std 802.1X Authentication Diagnostic report | [6 empty] | 8.4.2.69.5
8.4.2.72.6 | [12 empty] | 8.4.2.72.6 | 8.4.2.69.6 | 8.4.2.69.6 | 8.4.2.69.6 | 8.4.2.69.6 | 8.4.2.69.6 | Vendor Specific diagnostic report | [6 empty] | 8.4.2.69.6
8.4.2.73 | [7 empty] | 8.4.2.73 | 8.4.2.73 | 8.4.2.73 | 8.4.2.73 |  | 8.4.2.73 | 8.4.2.70 | 8.4.2.70 | 8.4.2.70 | 8.4.2.70 | 8.4.2.70 | Location Parameters element | [6 empty] | 8.4.2.70
8.4.2.73.1 | [12 empty] | 8.4.2.73.1 | 8.4.2.70.1 | 8.4.2.70.1 | 8.4.2.70.1 | 8.4.2.70.1 | 8.4.2.70.1 | Location Parameters definition | [6 empty] | 8.4.2.70.1
8.4.2.73.2 | [12 empty] | 8.4.2.73.2 | 8.4.2.70.2 | 8.4.2.70.2 | 8.4.2.70.2 | 8.4.2.70.2 | 8.4.2.70.2 | Location Indication Parameters subelement | [6 empty] | 8.4.2.70.2
8.4.2.73.3 | [7 empty] | 8.4.2.73.3 | 8.4.2.73.3 | 8.4.2.73.3 | 8.4.2.73.3 |  | 8.4.2.73.3 | 8.4.2.70.3 | 8.4.2.70.3 | 8.4.2.70.3 | 8.4.2.70.3 | 8.4.2.70.3 | Location Indication Channels subelement | [6 empty] | 8.4.2.70.3
8.4.2.73.4 | [12 empty] | 8.4.2.73.4 | 8.4.2.70.4 | 8.4.2.70.4 | 8.4.2.70.4 | 8.4.2.70.4 | 8.4.2.70.4 | Location Status subelement | [6 empty] | 8.4.2.70.4
8.4.2.73.5 | [7 empty] | 8.4.2.73.5 | 8.4.2.73.5 | 8.4.2.73.5 | 8.4.2.73.5 |  | 8.4.2.73.5 | 8.4.2.70.5 | 8.4.2.70.5 | 8.4.2.70.5 | 8.4.2.70.5 | 8.4.2.70.5 | Radio subelement | [6 empty] | 8.4.2.70.5
8.4.2.73.6 | [12 empty] | 8.4.2.73.6 | 8.4.2.70.6 | 8.4.2.70.6 | 8.4.2.70.6 | 8.4.2.70.6 | 8.4.2.70.6 | Motion subelement | [6 empty] | 8.4.2.70.6
8.4.2.73.7 | [12 empty] | 8.4.2.73.7 | 8.4.2.70.7 | 8.4.2.70.7 | 8.4.2.70.7 | 8.4.2.70.7 | 8.4.2.70.7 | Location Indication Broadcast Data Rate subelement | [6 empty] | 8.4.2.70.7
8.4.2.73.8 | [7 empty] | 8.4.2.73.8 | 8.4.2.73.8 | 8.4.2.73.8 | 8.4.2.73.8 |  | 8.4.2.73.8 | 8.4.2.70.8 | 8.4.2.70.8 | 8.4.2.70.8 | 8.4.2.70.8 | 8.4.2.70.8 | Time of Departure subelement | [6 empty] | 8.4.2.70.8
8.4.2.73.9 | [12 empty] | 8.4.2.73.9 | 8.4.2.70.9 | 8.4.2.70.9 | 8.4.2.70.9 | 8.4.2.70.9 | 8.4.2.70.9 | Location Indication Options subelement | [6 empty] | 8.4.2.70.9
8.4.2.74 |  |  | 8.4.2.74 | [9 empty] | 8.4.2.74 | 8.4.2.71 | 8.4.2.71 | 8.4.2.71 | 8.4.2.71 | 8.4.2.71 | Nontransmitted BSSID Capability element | [6 empty] | 8.4.2.71
8.4.2.75 | [12 empty] | 8.4.2.75 | 8.4.2.72 | 8.4.2.72 | 8.4.2.72 | 8.4.2.72 | 8.4.2.72 | SSID List element | [6 empty] | 8.4.2.72
8.4.2.76 | [12 empty] | 8.4.2.76 | 8.4.2.73 | 8.4.2.73 | 8.4.2.73 | 8.4.2.73 | 8.4.2.73 | Multiple BSSID-Index element | [6 empty] | 8.4.2.73
8.4.2.77 | [12 empty] | 8.4.2.77 | 8.4.2.74 | 8.4.2.74 | 8.4.2.74 | 8.4.2.74 | 8.4.2.74 | FMS Descriptor element | [6 empty] | 8.4.2.74
8.4.2.78 | [12 empty] | 8.4.2.78 | 8.4.2.75 | 8.4.2.75 | 8.4.2.75 | 8.4.2.75 | 8.4.2.75 | FMS Request element | [6 empty] | 8.4.2.75
8.4.2.79 | [12 empty] | 8.4.2.79 | 8.4.2.76 | 8.4.2.76 | 8.4.2.76 | 8.4.2.76 | 8.4.2.76 | FMS Response element | [6 empty] | 8.4.2.76
8.4.2.80 | [12 empty] | 8.4.2.80 | 8.4.2.77 | 8.4.2.77 | 8.4.2.77 | 8.4.2.77 | 8.4.2.77 | QoS Traffic Capability element | [6 empty] | 8.4.2.77
8.4.2.81 | [12 empty] | 8.4.2.81 | 8.4.2.78 | 8.4.2.78 | 8.4.2.78 | 8.4.2.78 | 8.4.2.78 | BSS Max Idle Period element |  |  |  |  | 8.4.2.78 |  | 8.4.2.78
8.4.2.82 | [12 empty] | 8.4.2.82 | 8.4.2.79 | 8.4.2.79 | 8.4.2.79 | 8.4.2.79 | 8.4.2.79 | TFS Request element | [6 empty] | 8.4.2.79
8.4.2.83 | [12 empty] | 8.4.2.83 | 8.4.2.80 | 8.4.2.80 | 8.4.2.80 | 8.4.2.80 | 8.4.2.80 | TFS Response element | [6 empty] | 8.4.2.80
8.4.2.84 | [12 empty] | 8.4.2.84 | 8.4.2.81 | 8.4.2.81 | 8.4.2.81 | 8.4.2.81 | 8.4.2.81 | WNM-Sleep Mode element |  |  |  |  | 8.4.2.81 |  | 8.4.2.81
8.4.2.85 | [12 empty] | 8.4.2.85 | 8.4.2.82 | 8.4.2.82 | 8.4.2.82 | 8.4.2.82 | 8.4.2.82 | TIM Broadcast Request element | [6 empty] | 8.4.2.82
8.4.2.86 | [12 empty] | 8.4.2.86 | 8.4.2.83 | 8.4.2.83 | 8.4.2.83 | 8.4.2.83 | 8.4.2.83 | TIM Broadcast Response element | [6 empty] | 8.4.2.83
8.4.2.87 | [12 empty] | 8.4.2.87 | 8.4.2.84 | 8.4.2.84 | 8.4.2.84 | 8.4.2.84 | 8.4.2.84 | Collocated Interference Report element | [6 empty] | 8.4.2.84
8.4.2.88 | [7 empty] | 8.4.2.88 | 8.4.2.88 | 8.4.2.88 | 8.4.2.88 |  | 8.4.2.88 | 8.4.2.85 | 8.4.2.85 | 8.4.2.85 | 8.4.2.85 | 8.4.2.85 | Channel Usage element | [6 empty] | 8.4.2.85
8.4.2.89 | [12 empty] | 8.4.2.89 | 8.4.2.86 | 8.4.2.86 | 8.4.2.86 | 8.4.2.86 | 8.4.2.86 | Time Zone element | [6 empty] | 8.4.2.86
8.4.2.90 |  | 8.4.2.90 | [10 empty] | 8.4.2.90 | 8.4.2.87 | 8.4.2.87 | 8.4.2.87 | 8.4.2.87 | 8.4.2.87 | DMS Request element | [6 empty] | 8.4.2.87
8.4.2.91 |  | 8.4.2.91 | [10 empty] | 8.4.2.91 | 8.4.2.88 | 8.4.2.88 | 8.4.2.88 | 8.4.2.88 | 8.4.2.88 | DMS Response element | [6 empty] | 8.4.2.88
8.4.2.92 | [12 empty] | 8.4.2.92 | 8.4.2.89 | 8.4.2.89 | 8.4.2.89 | 8.4.2.89 | 8.4.2.89 | Destination URI element | [6 empty] | 8.4.2.89
8.4.2.93 | [12 empty] | 8.4.2.93 | 8.4.2.90 | 8.4.2.90 | 8.4.2.90 | 8.4.2.90 | 8.4.2.90 | U-APSD Coexistence element | [6 empty] | 8.4.2.90
8.4.2.94 | [12 empty] | 8.4.2.94 | 8.4.2.91 | 8.4.2.91 | 8.4.2.91 | 8.4.2.91 | 8.4.2.91 | Interworking element | [6 empty] | 8.4.2.91
8.4.2.95 | [11 empty] | 8.4.2.95 | 8.4.2.95 | 8.4.2.92 | 8.4.2.92 | 8.4.2.92 | 8.4.2.92 | 8.4.2.92 | Advertisement Protocol element | [6 empty] | 8.4.2.92
8.4.2.96 | [12 empty] | 8.4.2.96 | 8.4.2.93 | 8.4.2.93 | 8.4.2.93 | 8.4.2.93 | 8.4.2.93 | Expedited Bandwidth Request element | [6 empty] | 8.4.2.93
8.4.2.97 | [12 empty] | 8.4.2.97 | 8.4.2.94 | 8.4.2.94 | 8.4.2.94 | 8.4.2.94 | 8.4.2.94 | QoS Map Set element | [6 empty] | 8.4.2.94
8.4.2.98 | [12 empty] | 8.4.2.98 | 8.4.2.95 | 8.4.2.95 | 8.4.2.95 | 8.4.2.95 | 8.4.2.95 | Roaming Consortium element | [6 empty] | 8.4.2.95
8.4.2.99 | [12 empty] | 8.4.2.99 | 8.4.2.96 | 8.4.2.96 | 8.4.2.96 | 8.4.2.96 | 8.4.2.96 | Emergency Alert Identifier element | [6 empty] | 8.4.2.96
8.4.2.100 | [12 empty] | 8.4.2.100 | 8.4.2.97 | 8.4.2.97 | 8.4.2.97 | 8.4.2.97 | 8.4.2.97 | Mesh Configuration element | [6 empty] | 8.4.2.97
8.4.2.100.1 | [12 empty] | 8.4.2.100.1 | 8.4.2.97.1 | 8.4.2.97.1 | 8.4.2.97.1 | 8.4.2.97.1 | 8.4.2.97.1 | General | [6 empty] | 8.4.2.97.1
8.4.2.100.2 | [12 empty] | 8.4.2.100.2 | 8.4.2.97.2 | 8.4.2.97.2 | 8.4.2.97.2 | 8.4.2.97.2 | 8.4.2.97.2 | Active Path Selection Protocol Identifier | [6 empty] | 8.4.2.97.2
8.4.2.100.3 | [12 empty] | 8.4.2.100.3 | 8.4.2.97.3 | 8.4.2.97.3 | 8.4.2.97.3 | 8.4.2.97.3 | 8.4.2.97.3 | Active Path Selection Metric Identifier | [6 empty] | 8.4.2.97.3
8.4.2.100.4 | [12 empty] | 8.4.2.100.4 | 8.4.2.97.4 | 8.4.2.97.4 | 8.4.2.97.4 | 8.4.2.97.4 | 8.4.2.97.4 | Congestion Control Mode Identifier | [6 empty] | 8.4.2.97.4
8.4.2.100.5 | [12 empty] | 8.4.2.100.5 | 8.4.2.97.5 | 8.4.2.97.5 | 8.4.2.97.5 | 8.4.2.97.5 | 8.4.2.97.5 | Synchronization Method Identifier | [6 empty] | 8.4.2.97.5
8.4.2.100.6 | [12 empty] | 8.4.2.100.6 | 8.4.2.97.6 | 8.4.2.97.6 | 8.4.2.97.6 | 8.4.2.97.6 | 8.4.2.97.6 | Authentication Protocol Identifier | [6 empty] | 8.4.2.97.6
8.4.2.100.7 | [12 empty] | 8.4.2.100.7 | 8.4.2.97.7 | 8.4.2.97.7 | 8.4.2.97.7 | 8.4.2.97.7 | 8.4.2.97.7 | Mesh Formation Info | [6 empty] | 8.4.2.97.7
8.4.2.100.8 | [12 empty] | 8.4.2.100.8 | 8.4.2.97.8 | 8.4.2.97.8 | 8.4.2.97.8 | 8.4.2.97.8 | 8.4.2.97.8 | Mesh Capability | [6 empty] | 8.4.2.97.8
8.4.2.101 | [12 empty] | 8.4.2.101 | 8.4.2.98 | 8.4.2.98 | 8.4.2.98 | 8.4.2.98 | 8.4.2.98 | Mesh ID element | [6 empty] | 8.4.2.98
8.4.2.102 | [12 empty] | 8.4.2.102 | 8.4.2.99 | 8.4.2.99 | 8.4.2.99 | 8.4.2.99 | 8.4.2.99 | Mesh Link Metric Report element | [6 empty] | 8.4.2.99
8.4.2.103 | [12 empty] | 8.4.2.103 | 8.4.2.100 | 8.4.2.100 | 8.4.2.100 | 8.4.2.100 | 8.4.2.100 | Congestion Notification element | [6 empty] | 8.4.2.100
8.4.2.104 | [12 empty] | 8.4.2.104 | 8.4.2.101 | 8.4.2.101 | 8.4.2.101 | 8.4.2.101 | 8.4.2.101 | Mesh Peering Management element | [6 empty] | 8.4.2.101
8.4.2.105 | [12 empty] | 8.4.2.105 | 8.4.2.102 | 8.4.2.102 | 8.4.2.102 | 8.4.2.102 | 8.4.2.102 | Mesh Channel Switch Parameters element | [6 empty] | 8.4.2.102
8.4.2.106 | [12 empty] | 8.4.2.106 | 8.4.2.103 | 8.4.2.103 | 8.4.2.103 | 8.4.2.103 | 8.4.2.103 | Mesh Awake Window element | [6 empty] | 8.4.2.103
8.4.2.107 | [12 empty] | 8.4.2.107 | 8.4.2.104 | 8.4.2.104 | 8.4.2.104 | 8.4.2.104 | 8.4.2.104 | Beacon Timing element | [6 empty] | 8.4.2.104
8.4.2.108 | [12 empty] | 8.4.2.108 | 8.4.2.105 | 8.4.2.105 | 8.4.2.105 | 8.4.2.105 | 8.4.2.105 | MCCAOP Setup Request element | [6 empty] | 8.4.2.105
8.4.2.108.1 | [12 empty] | 8.4.2.108.1 | 8.4.2.105.1 | 8.4.2.105.1 | 8.4.2.105.1 | 8.4.2.105.1 | 8.4.2.105.1 | General | [6 empty] | 8.4.2.105.1
8.4.2.108.2 | [12 empty] | 8.4.2.108.2 | 8.4.2.105.2 | 8.4.2.105.2 | 8.4.2.105.2 | 8.4.2.105.2 | 8.4.2.105.2 | MCCAOP Reservation field | [6 empty] | 8.4.2.105.2
8.4.2.109 | [12 empty] | 8.4.2.109 | 8.4.2.106 | 8.4.2.106 | 8.4.2.106 | 8.4.2.106 | 8.4.2.106 | MCCAOP Setup Reply element | [6 empty] | 8.4.2.106
8.4.2.110 | [12 empty] | 8.4.2.110 | 8.4.2.107 | 8.4.2.107 | 8.4.2.107 | 8.4.2.107 | 8.4.2.107 | MCCAOP Advertisement Overview element | [6 empty] | 8.4.2.107
8.4.2.111 | [12 empty] | 8.4.2.111 | 8.4.2.108 | 8.4.2.108 | 8.4.2.108 | 8.4.2.108 | 8.4.2.108 | MCCAOP Advertisement element | [6 empty] | 8.4.2.108
8.4.2.111.1 | [12 empty] | 8.4.2.111.1 | 8.4.2.108.1 | 8.4.2.108.1 | 8.4.2.108.1 | 8.4.2.108.1 | 8.4.2.108.1 | General | [6 empty] | 8.4.2.108.1
8.4.2.111.2 | [12 empty] | 8.4.2.111.2 | 8.4.2.108.2 | 8.4.2.108.2 | 8.4.2.108.2 | 8.4.2.108.2 | 8.4.2.108.2 | MCCAOP Advertisement Element Information field | [6 empty] | 8.4.2.108.2
8.4.2.111.3 | [12 empty] | 8.4.2.111.3 | 8.4.2.108.3 | 8.4.2.108.3 | 8.4.2.108.3 | 8.4.2.108.3 | 8.4.2.108.3 | MCCAOP Reservation Report field | [6 empty] | 8.4.2.108.3
8.4.2.112 | [12 empty] | 8.4.2.112 | 8.4.2.109 | 8.4.2.109 | 8.4.2.109 | 8.4.2.109 | 8.4.2.109 | MCCAOP Teardown element | [6 empty] | 8.4.2.109
8.4.2.113 | [12 empty] | 8.4.2.113 | 8.4.2.110 | 8.4.2.110 | 8.4.2.110 | 8.4.2.110 | 8.4.2.110 | GANN element | [6 empty] | 8.4.2.110
8.4.2.114 | [12 empty] | 8.4.2.114 | 8.4.2.111 | 8.4.2.111 | 8.4.2.111 | 8.4.2.111 | 8.4.2.111 | RANN element | [6 empty] | 8.4.2.111
8.4.2.115 | [12 empty] | 8.4.2.115 | 8.4.2.112 | 8.4.2.112 | 8.4.2.112 | 8.4.2.112 | 8.4.2.112 | PREQ element | [6 empty] | 8.4.2.112
8.4.2.116 | [12 empty] | 8.4.2.116 | 8.4.2.113 | 8.4.2.113 | 8.4.2.113 | 8.4.2.113 | 8.4.2.113 | PREP element | [6 empty] | 8.4.2.113
8.4.2.117 | [12 empty] | 8.4.2.117 | 8.4.2.114 | 8.4.2.114 | 8.4.2.114 | 8.4.2.114 | 8.4.2.114 | PERR element | [6 empty] | 8.4.2.114
8.4.2.118 | [12 empty] | 8.4.2.118 | 8.4.2.115 | 8.4.2.115 | 8.4.2.115 | 8.4.2.115 | 8.4.2.115 | PXU element | [6 empty] | 8.4.2.115
8.4.2.119 | [12 empty] | 8.4.2.119 | 8.4.2.116 | 8.4.2.116 | 8.4.2.116 | 8.4.2.116 | 8.4.2.116 | PXUC element | [6 empty] | 8.4.2.116
8.4.2.120 | [12 empty] | 8.4.2.120 | 8.4.2.117 | 8.4.2.117 | 8.4.2.117 | 8.4.2.117 | 8.4.2.117 | Authenticated Mesh Peering Exchange element | [6 empty] | 8.4.2.117
8.4.2.121 | [12 empty] | 8.4.2.121 | 8.4.2.118 | 8.4.2.118 | 8.4.2.118 | 8.4.2.118 | 8.4.2.118 | MIC element | [6 empty] | 8.4.2.118
| 8.4.2.122 | [11 empty] | 8.4.2.122 | 8.4.2.119 | 8.4.2.119 | 8.4.2.119 | 8.4.2.119 | 8.4.2.119 | Quality-of-Service Management Frame Policy element | [6 empty] | 8.4.2.119
|  | 8.4.2.123 | [10 empty] | 8.4.2.123 | 8.4.2.120 | 8.4.2.120 | 8.4.2.120 | 8.4.2.120 | 8.4.2.120 | Intra-Access Category Priority element | [6 empty] | 8.4.2.120
|  | 8.4.2.124 | [10 empty] | 8.4.2.124 | 8.4.2.121 | 8.4.2.121 | 8.4.2.121 | 8.4.2.121 | 8.4.2.121 | SCS Descriptor element | [6 empty] | 8.4.2.121
|  | 8.4.2.125 | [10 empty] | 8.4.2.125 | 8.4.2.122 | 8.4.2.122 | 8.4.2.122 | 8.4.2.122 | 8.4.2.122 | QLoad Report element | [6 empty] | 8.4.2.122
|  | 8.4.2.125.1 | [10 empty] | 8.4.2.125.1 | 8.4.2.122.1 | 8.4.2.122.1 | 8.4.2.122.1 | 8.4.2.122.1 | 8.4.2.122.1 | QLoad Report element format | [6 empty] | 8.4.2.122.1
|  | 8.4.2.125.2 | [10 empty] | 8.4.2.125.2 | 8.4.2.122.2 | 8.4.2.122.2 | 8.4.2.122.2 | 8.4.2.122.2 | 8.4.2.122.2 | QLoad field format | [6 empty] | 8.4.2.122.2
|  | 8.4.2.126 | [10 empty] | 8.4.2.126 | 8.4.2.123 | 8.4.2.123 | 8.4.2.123 | 8.4.2.123 | 8.4.2.123 | HCCA TXOP Update Count element | [6 empty] | 8.4.2.123
|  | 8.4.2.127 | [10 empty] | 8.4.2.127 | 8.4.2.124 | 8.4.2.124 | 8.4.2.124 | 8.4.2.124 | 8.4.2.124 | Higher Layer Stream ID element | [6 empty] | 8.4.2.124
|  | 8.4.2.128 | [10 empty] | 8.4.2.128 | 8.4.2.125 | 8.4.2.125 | 8.4.2.125 | 8.4.2.125 | 8.4.2.125 | GCR Group Address element | [6 empty] | 8.4.2.125
|  |  | 8.4.2.129 | [11 empty] | 8.4.2.126 | 8.4.2.126 | 8.4.2.126 | 8.4.2.126 | DMG BSS Parameter Change element | [6 empty] | 8.4.2.126
|  |  | 8.4.2.130 | [11 empty] | 8.4.2.127 | 8.4.2.127 | 8.4.2.127 | 8.4.2.127 | DMG Capabilities element | [6 empty] | 8.4.2.127
|  |  | 8.4.2.130.1 | [11 empty] | 8.4.2.127.1 | 8.4.2.127.1 | 8.4.2.127.1 | 8.4.2.127.1 | General | [6 empty] | 8.4.2.127.1
|  |  | 8.4.2.130.2 | [11 empty] | 8.4.2.127.2 | 8.4.2.127.2 | 8.4.2.127.2 | 8.4.2.127.2 | DMG STA Capability Information field | [6 empty] | 8.4.2.127.2
|  |  | 8.4.2.130.3 | [11 empty] | 8.4.2.127.3 | 8.4.2.127.3 | 8.4.2.127.3 | 8.4.2.127.3 | DMG AP or PCP Capability Information field | [6 empty] | 8.4.2.127.3
|  |  | 8.4.2.131 | [11 empty] | 8.4.2.128 | 8.4.2.128 | 8.4.2.128 | 8.4.2.128 | DMG Operation element | [6 empty] | 8.4.2.128
|  |  | 8.4.2.132 | [11 empty] | 8.4.2.129 | 8.4.2.129 | 8.4.2.129 | 8.4.2.129 | DMG Beam Refinement element | [6 empty] | 8.4.2.129
|  |  | 8.4.2.133 | [11 empty] | 8.4.2.130 | 8.4.2.130 | 8.4.2.130 | 8.4.2.130 | DMG Wakeup Schedule element | [6 empty] | 8.4.2.130
|  |  | 8.4.2.134 | [11 empty] | 8.4.2.131 | 8.4.2.131 | 8.4.2.131 | 8.4.2.131 | Extended Schedule element | [6 empty] | 8.4.2.131
|  |  | 8.4.2.135 | [11 empty] | 8.4.2.132 | 8.4.2.132 | 8.4.2.132 | 8.4.2.132 | STA Availability element | [6 empty] | 8.4.2.132
|  |  | 8.4.2.136 | [11 empty] | 8.4.2.133 | 8.4.2.133 | 8.4.2.133 | 8.4.2.133 | DMG TSPEC element | [6 empty] | 8.4.2.133
|  |  | 8.4.2.137 | [11 empty] | 8.4.2.134 | 8.4.2.134 | 8.4.2.134 | 8.4.2.134 | Next DMG ATI element | [6 empty] | 8.4.2.134
|  |  | 8.4.2.138 | [11 empty] | 8.4.2.135 | 8.4.2.135 | 8.4.2.135 | 8.4.2.135 | Channel Measurement Feedback element | [6 empty] | 8.4.2.135
|  |  | 8.4.2.139 | [11 empty] | 8.4.2.136 | 8.4.2.136 | 8.4.2.136 | 8.4.2.136 | Awake Window element | [6 empty] | 8.4.2.136
|  |  | 8.4.2.140 | [11 empty] | 8.4.2.137 | 8.4.2.137 | 8.4.2.137 | 8.4.2.137 | Multi-band element | [6 empty] | 8.4.2.137
|  |  | 8.4.2.141 | [11 empty] | 8.4.2.138 | 8.4.2.138 | 8.4.2.138 | 8.4.2.138 | ADDBA Extension element | [6 empty] | 8.4.2.138
|  |  | 8.4.2.142 | [11 empty] | 8.4.2.139 | 8.4.2.139 | 8.4.2.139 | 8.4.2.139 | Next PCP List element | [6 empty] | 8.4.2.139
|  |  | 8.4.2.143 | [11 empty] | 8.4.2.140 | 8.4.2.140 | 8.4.2.140 | 8.4.2.140 | PCP Handover element | [6 empty] | 8.4.2.140
|  |  | 8.4.2.144 | [11 empty] | 8.4.2.141 | 8.4.2.141 | 8.4.2.141 | 8.4.2.141 | DMG Link Margin element | [6 empty] | 8.4.2.141
|  |  | 8.4.2.144.1 | [11 empty] | 8.4.2.141.1 | 8.4.2.141.1 | 8.4.2.141.1 | 8.4.2.141.1 | General | [6 empty] | 8.4.2.141.1
|  |  | 8.4.2.144.2 | [11 empty] | 8.4.2.141.2 | 8.4.2.141.2 | 8.4.2.141.2 | 8.4.2.141.2 | Activity field | [6 empty] | 8.4.2.141.2
|  |  | 8.4.2.145 | [11 empty] | 8.4.2.142 | 8.4.2.142 | 8.4.2.142 | 8.4.2.142 | DMG Link Adaptation Acknowledgment element | [6 empty] | 8.4.2.142
|  |  | 8.4.2.146 | [11 empty] | 8.4.2.143 | 8.4.2.143 | 8.4.2.143 | 8.4.2.143 | Switching Stream element | [6 empty] | 8.4.2.143
|  |  | 8.4.2.147 | [11 empty] | 8.4.2.144 | 8.4.2.144 | 8.4.2.144 | 8.4.2.144 | Session Transition element | [6 empty] | 8.4.2.144
|  |  | 8.4.2.148 | [11 empty] | 8.4.2.145 | 8.4.2.145 | 8.4.2.145 | 8.4.2.145 | Dynamic Tone Pairing (DTP) Report element | [6 empty] | 8.4.2.145
|  |  | 8.4.2.149 | [11 empty] | 8.4.2.146 | 8.4.2.146 | 8.4.2.146 | 8.4.2.146 | Cluster Report element | [6 empty] | 8.4.2.146
|  |  | 8.4.2.150 | [11 empty] | 8.4.2.147 | 8.4.2.147 | 8.4.2.147 | 8.4.2.147 | Relay Capabilities element | [6 empty] | 8.4.2.147
|  |  | 8.4.2.151 | [11 empty] | 8.4.2.148 | 8.4.2.148 | 8.4.2.148 | 8.4.2.148 | Relay Transfer Parameter Set element | [6 empty] | 8.4.2.148
|  |  | 8.4.2.152 | [11 empty] | 8.4.2.149 | 8.4.2.149 | 8.4.2.149 | 8.4.2.149 | Quiet Period Request element | [6 empty] | 8.4.2.149
|  |  | 8.4.2.153 | [11 empty] | 8.4.2.150 | 8.4.2.150 | 8.4.2.150 | 8.4.2.150 | Quiet Period Response element | [6 empty] | 8.4.2.150
|  |  | 8.4.2.154 | [11 empty] | 8.4.2.151 | 8.4.2.151 | 8.4.2.151 | 8.4.2.151 | BeamLink Maintenance element | [6 empty] | 8.4.2.151
|  |  | 8.4.2.155 | [11 empty] | 8.4.2.152 | 8.4.2.152 | 8.4.2.152 | 8.4.2.152 | Multiple MAC Sublayers element | [6 empty] | 8.4.2.152
|  |  | 8.4.2.156 | [11 empty] | 8.4.2.153 | 8.4.2.153 | 8.4.2.153 | 8.4.2.153 | Upper Layer Protocol Identification element | [6 empty] | 8.4.2.153
|  |  | 8.4.2.157 | [11 empty] | 8.4.2.154 | 8.4.2.154 | 8.4.2.154 | 8.4.2.154 | ECAPC Policy element | [6 empty] | 8.4.2.154
|  |  | 8.4.2.158 | [11 empty] | 8.4.2.155 | 8.4.2.155 | 8.4.2.155 | 8.4.2.155 | Cluster Time Offset element | [6 empty] | 8.4.2.155
|  |  | 8.4.2.159 | [11 empty] | 8.4.2.156 | 8.4.2.156 | 8.4.2.156 | 8.4.2.156 | Antenna Sector ID Pattern element | [6 empty] | 8.4.2.156
|  |  |  | 8.4.2.167 | 8.4.2.165 | 8.4.2.160 | 8.4.2.160 | 8.4.2.160 | 8.4.2.160 | 8.4.2.160 | 8.4.2.160 | [5 empty] | 8.4.2.157 | 8.4.2.157 | VHT Capabilities element | [6 empty] | 8.4.2.157
|  |  |  | 8.4.2.167.1 | 8.4.2.165.1 | 8.4.2.160.1 | 8.4.2.160.1 | 8.4.2.160.1 | 8.4.2.160.1 | 8.4.2.160.1 | 8.4.2.160.1 | [5 empty] | 8.4.2.157.1 | 8.4.2.157.1 | VHT Capabilities element structure | [6 empty] | 8.4.2.157.1
|  |  |  | 8.4.2.167.2 | 8.4.2.165.2 | 8.4.2.160.2 | 8.4.2.160.2 | 8.4.2.160.2 | 8.4.2.160.2 | 8.4.2.160.2 | 8.4.2.160.2 | 8.4.2.160.2 |  |  |  |  | 8.4.2.157.2 | 8.4.2.157.2 | VHT Capabilities Info field | [6 empty] | 8.4.2.157.2
|  |  |  | 8.4.2.167.3 | 8.4.2.165.3 | 8.4.2.160.3 | 8.4.2.160.3 | 8.4.2.160.3 | 8.4.2.160.3 | 8.4.2.160.3 | 8.4.2.160.3 | [5 empty] | 8.4.2.157.3 | 8.4.2.157.3 | Supported VHT-MCS and NSS Set field | [6 empty] | 8.4.2.157.3
|  |  |  | 8.4.2.168 | 8.4.2.166 | 8.4.2.161 | 8.4.2.161 | 8.4.2.161 | 8.4.2.161 | 8.4.2.161 | 8.4.2.161 | [5 empty] | 8.4.2.158 | 8.4.2.158 | VHT Operation element | [6 empty] | 8.4.2.158
|  |  |  | 8.4.2.169 | 8.4.2.167 | 8.4.2.162 | 8.4.2.162 | 8.4.2.162 | 8.4.2.162 | 8.4.2.162 | 8.4.2.162 | [5 empty] | 8.4.2.159 | 8.4.2.159 | Extended BSS Load element | [6 empty] | 8.4.2.159
|  |  |  | 8.4.2.170 | 8.4.2.168 | 8.4.2.163 | 8.4.2.163 | 8.4.2.163 | 8.4.2.163 | 8.4.2.163 | 8.4.2.163 | [5 empty] | 8.4.2.160 | 8.4.2.160 | Wide Bandwidth Channel Switch element | [6 empty] | 8.4.2.160
|  |  |  | 8.4.2.171 | 8.4.2.169 | 8.4.2.164 | 8.4.2.164 | 8.4.2.164 | 8.4.2.164 | 8.4.2.164 | 8.4.2.164 | 8.4.2.164 |  |  |  |  | 8.4.2.161 | 8.4.2.161 | VHT Transmit Power Envelope element | [6 empty] | 8.4.2.161
|  |  |  | 8.4.2.172 | 8.4.2.170 | 8.4.2.165 | 8.4.2.165 | 8.4.2.165 | 8.4.2.165 | 8.4.2.165 | 8.4.2.165 | 8.4.2.165 |  |  |  |  | 8.4.2.162 | 8.4.2.162 | Channel Switch Wrapper element | [6 empty] | 8.4.2.162
|  |  |  | 8.4.2.173 | 8.4.2.171 | 8.4.2.166 | 8.4.2.166 | 8.4.2.166 | 8.4.2.166 | 8.4.2.166 | 8.4.2.166 | [5 empty] | 8.4.2.163 | 8.4.2.163 | AID element | [6 empty] | 8.4.2.163
|  |  |  | 8.4.2.174 | 8.4.2.172 | 8.4.2.167 | 8.4.2.167 | 8.4.2.167 | 8.4.2.167 | 8.4.2.167 | 8.4.2.167 | [5 empty] | 8.4.2.164 | 8.4.2.164 | Quiet Channel element | [6 empty] | 8.4.2.164
[7 empty] | 8.4.2.168 | 8.4.2.168 | 8.4.2.168 | 8.4.2.168 | 8.4.2.168 | [5 empty] | 8.4.2.165 | 8.4.2.165 | Operating Mode Notification element | [6 empty] | 8.4.2.165
[17 empty] | 8.4.2.166 | 8.4.2.166 | Fine Timing Measurement Parameter element | [6 empty] | 8.4.2.166
[12 empty] | 8.4.2.169 |  |  |  |  | 8.4.2.167 | 8.4.2.167 | Device Location Information element | [6 empty] | 8.4.2.167
[12 empty] | 8.4.2.170 |  |  |  |  | 8.4.2.168 | 8.4.2.168 | White Space Map element | [6 empty] | 8.4.2.168
[12 empty] | 8.4.2.171 |  |  |  |  | 8.4.2.169 | 8.4.2.169 | Reduced Neighbor Report element |  | 8.4.2.171 | 8.4.2.169 |  |  |  | 8.4.2.169
[12 empty] | 8.4.2.171.1 |  |  |  |  | 8.4.2.169.1 | 8.4.2.169.1 | Neighbor AP Information field |  | 8.4.2.171.1 | 8.4.2.169.1 |  |  |  | 8.4.2.169.1
[12 empty] | 8.4.2.172 |  |  |  |  | 8.4.2.170 | 8.4.2.170 | TVHT Operation element | [6 empty] | 8.4.2.170
[22 empty] | 8.4.2.171 |  | 8.4.2.170a | 8.4.2.171 | 8.4.2.171
[22 empty] | 8.4.2.172 |  | 8.4.2.170b | 8.4.2.172 | 8.4.2.172
[22 empty] | 8.4.2.173 |  | 8.4.2.170c | 8.4.2.173 | 8.4.2.173
[22 empty] | 8.4.2.174 |  | 8.4.2.170d | 8.4.2.174 | 8.4.2.174
[22 empty] | 8.4.2.175 |  | 8.4.2.170e | 8.4.2.175 | 8.4.2.175
[22 empty] | 8.4.2.176 |  | 8.4.2.170f | 8.4.2.176 | 8.4.2.176
[22 empty] | 8.4.2.177 |  | 8.4.2.170g | 8.4.2.177 | 8.4.2.177
[22 empty] | 8.4.2.178 |  | 8.4.2.170h | 8.4.2.178 | 8.4.2.178
[22 empty] | 8.4.2.179 |  | 8.4.2.170i | 8.4.2.179 | 8.4.2.179
[22 empty] | 8.4.2.180 |  | 8.4.2.170j | 8.4.2.180 | 8.4.2.180
[22 empty] | 8.4.2.181 |  | 8.4.2.170k | 8.4.2.181 | 8.4.2.181
[22 empty] | 8.4.2.181.1 |  | 8.4.2.170k.1 | 8.4.2.181.1 | 8.4.2.181.1
[22 empty] | 8.4.2.181.2 |  | 8.4.2.170k.2 | 8.4.2.181.2 | 8.4.2.181.2
[22 empty] | 8.4.2.182 |  | 8.4.2.170k.3 | 8.4.2.182 | 8.4.2.182
[22 empty] | 8.4.2.183 |  | 8.4.2.170l | 8.4.2.183 | 8.4.2.183
[22 empty] | 8.4.2.184 |  | 8.4.2.170m | 8.4.2.184 | 8.4.2.184
[22 empty] | 8.4.2.185 |  | 8.4.2.170n | 8.4.2.185 | 8.4.2.185
[22 empty] | 8.4.2.186 |  | 8.4.2.170o | 8.4.2.186 | 8.4.2.186
[24 empty] | 8.4.2.170p | 8.4.2.187 | 8.4.2.187
[24 empty] | 8.4.2.170q | 8.4.2.188 | 8.4.2.188
[24 empty] | 8.4.2.170r | 8.4.2.189 | 8.4.2.189
[24 empty] | 8.4.2.170s | 8.4.2.190 | 8.4.2.190
[24 empty] | 8.4.2.170t | 8.4.2.191 | 8.4.2.191
[24 empty] | 8.4.2.170u | 8.4.2.192 | 8.4.2.192
[24 empty] | 8.4.2.170v | 8.4.2.193 | 8.4.2.193
[24 empty] | 8.4.2.170w | 8.4.2.194 | 8.4.2.194
[20 empty] | 8.4.2.175 | 8.4.2.173
[20 empty] | 8.4.2.176 | 8.4.2.174
[20 empty] | 8.4.2.177 | 8.4.2.175
[20 empty] | 8.4.2.178 | 8.4.2.176
[20 empty] | 8.4.2.179 | 8.4.2.177
[20 empty] | 8.4.2.180 | 8.4.2.178
[20 empty] | 8.4.2.181 | 8.4.2.179
[20 empty] | 8.4.2.182 | 8.4.2.180
[20 empty] | 8.4.2.183 | 8.4.2.181
8.4.2.181.1
8.4.2.181.2
[20 empty] | 8.4.2.184 | 8.4.2.182
[20 empty] | 8.4.2.185 | 8.4.2.183
[20 empty] | 8.4.2.186 | 8.4.2.184
[20 empty] | 8.4.2.186.1 | 8.4.2.185
[20 empty] | 8.4.2.186.2 | 8.4.2.186
8.4.2.186.3
8.4.2.186.4
8.4.2.186.5
8.4.2.186.6
8.4.2.187
8.4.2.188
8.4.3 | [12 empty] | 8.4.3 | 8.4.3 | 8.4.3 | 8.4.3 | 8.4.3 | 8.4.3 | Subelements | [6 empty] | 8.4.3
8.4.4 | [12 empty] | 8.4.4 | 8.4.4 | 8.4.4 | 8.4.4 | 8.4.4 | 8.4.4 | Access network query protocol (ANQP) elements | 8.4.4 | 8.4.4 | 8.4.4 |  |  |  | 8.4.4
8.4.4.1 | [12 empty] | 8.4.4.1 | 8.4.4.1 | 8.4.4.1 | 8.4.4.1 | 8.4.4.1 | 8.4.4.1 | General | [6 empty] | 8.4.4.1
8.4.4.2 | [12 empty] | 8.4.4.2 | 8.4.4.2 | 8.4.4.2 | 8.4.4.2 | 8.4.4.2 | 8.4.4.2 | Query List ANQP-element | [6 empty] | 8.4.4.2
8.4.4.3 | [12 empty] | 8.4.4.3 | 8.4.4.3 | 8.4.4.3 | 8.4.4.3 | 8.4.4.3 | 8.4.4.3 | Capability List ANQP-element | [6 empty] | 8.4.4.3
8.4.4.4 | [12 empty] | 8.4.4.4 | 8.4.4.4 | 8.4.4.4 | 8.4.4.4 | 8.4.4.4 | 8.4.4.4 | Venue Name ANQP-element | [6 empty] | 8.4.4.4
8.4.4.5 | [12 empty] | 8.4.4.5 | 8.4.4.5 | 8.4.4.5 | 8.4.4.5 | 8.4.4.5 | 8.4.4.5 | Emergency Call Number ANQP-element | [6 empty] | 8.4.4.5
8.4.4.6 | [12 empty] | 8.4.4.6 | 8.4.4.6 | 8.4.4.6 | 8.4.4.6 | 8.4.4.6 | 8.4.4.6 | Network Authentication Type ANQP-element | [6 empty] | 8.4.4.6
8.4.4.7 | [12 empty] | 8.4.4.7 | 8.4.4.7 | 8.4.4.7 | 8.4.4.7 | 8.4.4.7 | 8.4.4.7 | Roaming Consortium ANQP-element | [6 empty] | 8.4.4.7
8.4.4.8 | [12 empty] | 8.4.4.8 | 8.4.4.8 | 8.4.4.8 | 8.4.4.8 | 8.4.4.8 | 8.4.4.8 | Vendor Specific ANQP-element | [6 empty] | 8.4.4.8
8.4.4.9 | [12 empty] | 8.4.4.9 | 8.4.4.9 | 8.4.4.9 | 8.4.4.9 | 8.4.4.9 | 8.4.4.9 | IP Address Type Availability ANQP-element | [6 empty] | 8.4.4.9
8.4.4.10 | [12 empty] | 8.4.4.10 | 8.4.4.10 | 8.4.4.10 | 8.4.4.10 | 8.4.4.10 | 8.4.4.10 | NAI Realm ANQP-element | [6 empty] | 8.4.4.10
8.4.4.11 | [12 empty] | 8.4.4.11 | 8.4.4.11 | 8.4.4.11 | 8.4.4.11 | 8.4.4.11 | 8.4.4.11 | 3GPP Cellular Network ANQP-element | [6 empty] | 8.4.4.11
8.4.4.12 | [12 empty] | 8.4.4.12 | 8.4.4.12 | 8.4.4.12 | 8.4.4.12 | 8.4.4.12 | 8.4.4.12 | AP Geospatial Location ANQP-element | [6 empty] | 8.4.4.12
8.4.4.13 | [12 empty] | 8.4.4.13 | 8.4.4.13 | 8.4.4.13 | 8.4.4.13 | 8.4.4.13 | 8.4.4.13 | AP Civic Location ANQP-element | [6 empty] | 8.4.4.13
8.4.4.14 | [12 empty] | 8.4.4.14 | 8.4.4.14 | 8.4.4.14 | 8.4.4.14 | 8.4.4.14 | 8.4.4.14 | AP Location Public Identifier URI/FQDN ANQP-element | [6 empty] | 8.4.4.14
8.4.4.15 | [12 empty] | 8.4.4.15 | 8.4.4.15 | 8.4.4.15 | 8.4.4.15 | 8.4.4.15 | 8.4.4.15 | Domain Name ANQP-element | [6 empty] | 8.4.4.15
8.4.4.16 | [12 empty] | 8.4.4.16 | 8.4.4.16 | 8.4.4.16 | 8.4.4.16 | 8.4.4.16 | 8.4.4.16 | Emergency Alert URI ANQP-element | [6 empty] | 8.4.4.16
8.4.4.17 | [12 empty] | 8.4.4.17 | 8.4.4.17 | 8.4.4.17 | 8.4.4.17 | 8.4.4.17 | 8.4.4.17 | Emergency NAI ANQP-element | [6 empty] | 8.4.4.17
8.4.4.18 | [12 empty] | 8.4.4.18 | 8.4.4.18 | 8.4.4.18 | 8.4.4.18 | 8.4.4.18 | 8.4.4.18 | TDLS Capability ANQP-element | [6 empty] | 8.4.4.18
8.4.4.19 | [12 empty] | 8.4.4.19 | 8.4.4.19 | 8.4.4.19 | 8.4.4.19 | 8.4.4.19 | 8.4.4.19 | Neighbor Report ANQP-element | [6 empty] | 8.4.4.19
[20 empty] | 8.4.4.20 | 8.4.4.20 | 8.4.4.20 |  |  |  | 8.4.4.20
[20 empty] | 8.4.4.21 | 8.4.4.21 | 8.4.4.21 |  |  |  | 8.4.4.21
[20 empty] | 8.4.4.22 | 8.4.4.22 | 8.4.4.22 |  |  |  | 8.4.4.22
[20 empty] | 8.4.4.23 | 8.4.4.23 | 8.4.4.23 |  |  |  | 8.4.4.23
[12 empty] | 8.4.5 |  |  |  |  | 8.4.5 | 8.4.5 | Registered Location Query Protocol (RLQP) elements | [6 empty] | 8.4.5
[12 empty] | 8.4.5.1 |  |  |  |  | 8.4.5.1 | 8.4.5.1 | General | [6 empty] | 8.4.5.1
[12 empty] | 8.4.5.2 |  |  |  |  | 8.4.5.2 | 8.4.5.2 | Channel Availability Query RLQP-element | [6 empty] | 8.4.5.2
[12 empty] | 8.4.5.3 |  |  |  |  | 8.4.5.3 | 8.4.5.3 | Channel Schedule Management RLQP-element | [6 empty] | 8.4.5.3
[12 empty] | 8.4.5.4 |  |  |  |  | 8.4.5.4 | 8.4.5.4 | Network Channel Control RLQP-element | [6 empty] | 8.4.5.4
|  |  | 8.4a | [11 empty] | 8.5 | 8.5 | 8.5 | 8.5 | Fields used in Management and Extension frame bodies and Control frames | [6 empty] | 8.5
|  |  | 8.4a.1 | [11 empty] | 8.5.1 | 8.5.1 | 8.5.1 | 8.5.1 | Sector Sweep field | [6 empty] | 8.5.1
|  |  | 8.4a.2 | [11 empty] | 8.5.2 | 8.5.2 | 8.5.2 | 8.5.2 | Dynamic Allocation Info field | [6 empty] | 8.5.2
|  |  | 8.4a.3 | [11 empty] | 8.5.3 | 8.5.3 | 8.5.3 | 8.5.3 | Sector Sweep Feedback field | [6 empty] | 8.5.3
|  |  | 8.4a.4 | [11 empty] | 8.5.4 | 8.5.4 | 8.5.4 | 8.5.4 | BRP Request field | [6 empty] | 8.5.4
|  |  | 8.4a.5 | [11 empty] | 8.5.5 | 8.5.5 | 8.5.5 | 8.5.5 | Beamforming Control field | [6 empty] | 8.5.5
|  |  | 8.4a.6 | [11 empty] | 8.5.6 | 8.5.6 | 8.5.6 | 8.5.6 | Beamformed Link Maintenance field | [6 empty] | 8.5.6
8.5 | 8.5 | 8.5 | 8.5 | 8.5 | 8.5 | 8.5 | 8.5 | 8.5 | 8.5 | 8.5 | 8.5 |  | 8.5 | 8.5 | 8.6 | 8.6 | 8.6 | 8.6 | Action frame format details | 8.5 | 8.6 | 8.6 |  | 8.5 | 8.6 | 8.6
8.5.1 | [12 empty] | 8.5.1 | 8.5.1 | 8.6.1 | 8.6.1 | 8.6.1 | 8.6.1 | Introduction | [6 empty] | 8.6.1
8.5.2 |  |  |  | 8.5.2 | 8.5.2 | 8.5.2 | 8.5.2 | 8.5.2 | 8.5.2 | 8.5.2 | 8.5.2 |  | 8.5.2 | 8.5.2 | 8.6.2 | 8.6.2 | 8.6.2 | 8.6.2 | Spectrum management Action frames | [6 empty] | 8.6.2
8.5.2.1 | [12 empty] | 8.5.2.1 | 8.5.2.1 | 8.6.2.1 | 8.6.2.1 | 8.6.2.1 | 8.6.2.1 | General | [6 empty] | 8.6.2.1
8.5.2.2 | [12 empty] | 8.5.2.2 | 8.5.2.2 | 8.6.2.2 | 8.6.2.2 | 8.6.2.2 | 8.6.2.2 | Measurement Request Action frame format | [6 empty] | 8.6.2.2
8.5.2.3 | [12 empty] | 8.5.2.3 | 8.5.2.3 | 8.6.2.3 | 8.6.2.3 | 8.6.2.3 | 8.6.2.3 | Measurement Report frame format | [6 empty] | 8.6.2.3
8.5.2.4 | [12 empty] | 8.5.2.4 | 8.5.2.4 | 8.6.2.4 | 8.6.2.4 | 8.6.2.4 | 8.6.2.4 | TPC Request frame format | [6 empty] | 8.6.2.4
8.5.2.5 | [12 empty] | 8.5.2.5 | 8.5.2.5 | 8.6.2.5 | 8.6.2.5 | 8.6.2.5 | 8.6.2.5 | TPC Report frame format | [6 empty] | 8.6.2.5
8.5.2.6 |  |  |  | 8.5.2.6 | 8.5.2.6 | 8.5.2.6 | 8.5.2.6 | 8.5.2.6 | 8.5.2.6 | 8.5.2.6 | 8.5.2.6 |  | 8.5.2.6 | 8.5.2.6 | 8.6.2.6 | 8.6.2.6 | 8.6.2.6 | 8.6.2.6 | Channel Switch Announcement frame format | [6 empty] | 8.6.2.6
8.5.3 |  | 8.5.3 | 8.5.3 | [9 empty] | 8.5.3 | 8.5.3 | 8.6.3 | 8.6.3 | 8.6.3 | 8.6.3 | QoS Action frame details | [6 empty] | 8.6.3
8.5.3.1 |  |  | 8.5.3.1 | [9 empty] | 8.5.3.1 | 8.5.3.1 | 8.6.3.1 | 8.6.3.1 | 8.6.3.1 | 8.6.3.1 | General | [6 empty] | 8.6.3.1
8.5.3.2 |  | 8.5.3.2 | 8.5.3.2 | [9 empty] | 8.5.3.2 | 8.5.3.2 | 8.6.3.2 | 8.6.3.2 | 8.6.3.2 | 8.6.3.2 | Basic and DMG ADDTS Request frame format | [6 empty] | 8.6.3.2
|  |  | 8.5.3.2.1 | [11 empty] | 8.6.3.2.1 | 8.6.3.2.1 | 8.6.3.2.1 | 8.6.3.2.1 | Basic ADDTS Request frame variant | [6 empty] | 8.6.3.2.1
|  |  | 8.5.3.2.2 | [11 empty] | 8.6.3.2.2 | 8.6.3.2.2 | 8.6.3.2.2 | 8.6.3.2.2 | DMG ADDTS Request frame variant | [6 empty] | 8.6.3.2.2
8.5.3.3 |  | 8.5.3.3 | 8.5.3.3 | [9 empty] | 8.5.3.3 | 8.5.3.3 | 8.6.3.3 | 8.6.3.3 | 8.6.3.3 | 8.6.3.3 | Basic and DMG ADDTS Response frame format | [6 empty] | 8.6.3.3
|  |  | 8.5.3.3.1 | [11 empty] | 8.6.3.3.1 | 8.6.3.3.1 | 8.6.3.3.1 | 8.6.3.3.1 | Basic ADDTS Response frame variant | [6 empty] | 8.6.3.3.1
|  |  | 8.5.3.3.2 | [11 empty] | 8.6.3.3.2 | 8.6.3.3.2 | 8.6.3.3.2 | 8.6.3.3.2 | DMG ADDTS Response frame variant | [6 empty] | 8.6.3.3.2
8.5.3.4 |  |  | 8.5.3.4 | [9 empty] | 8.5.3.4 | 8.5.3.4 | 8.6.3.4 | 8.6.3.4 | 8.6.3.4 | 8.6.3.4 | DELTS frame format | [6 empty] | 8.6.3.4
8.5.3.5 | [12 empty] | 8.5.3.5 | 8.5.3.5 | 8.6.3.5 | 8.6.3.5 | 8.6.3.5 | 8.6.3.5 | Schedule frame format | [6 empty] | 8.6.3.5
8.5.3.6 |  | 8.5.3.6 | [10 empty] | 8.5.3.6 | 8.5.3.6 | 8.6.3.6 | 8.6.3.6 | 8.6.3.6 | 8.6.3.6 | QoS Map Configure frame format | [6 empty] | 8.6.3.6
|  | 8.5.3.7 | [10 empty] | 8.5.3.7 | 8.5.3.7 | 8.6.3.7 | 8.6.3.7 | 8.6.3.7 | 8.6.3.7 | ADDTS Reserve Request frame format | [6 empty] | 8.6.3.7
|  | 8.5.3.8 | [10 empty] | 8.5.3.8 | 8.5.3.8 | 8.6.3.8 | 8.6.3.8 | 8.6.3.8 | 8.6.3.8 | ADDTS Reserve Response frame format | [6 empty] | 8.6.3.8
8.5.4 |  |  |  | 8.5.4 | 8.5.4 | 8.5.4 | 8.5.4 | 8.5.4 | 8.5.4 | 8.5.4 | 8.5.4 |  | 8.5.4 | 8.5.4 | 8.6.4 | 8.6.4 | 8.6.4 | 8.6.4 | DLS Action frame details |  |  |  |  | 8.5.4 | 8.6.4 | 8.6.4
8.5.4.1 | [12 empty] | 8.5.4.1 | 8.5.4.1 | 8.6.4.1 | 8.6.4.1 | 8.6.4.1 | 8.6.4.1 | General | [6 empty] | 8.6.4.1
8.5.4.2 |  |  |  | 8.5.4.2 | 8.5.4.2 | 8.5.4.2 | 8.5.4.2 | 8.5.4.2 | 8.5.4.2 | 8.5.4.2 | 8.5.4.2 |  | 8.5.4.2 | 8.5.4.2 | 8.6.4.2 | 8.6.4.2 | 8.6.4.2 | 8.6.4.2 | DLS Request frame format |  |  |  |  | 8.5.4.2 | 8.6.4.2 | 8.6.4.2
8.5.4.3 |  |  |  | 8.5.4.3 | 8.5.4.3 | 8.5.4.3 | 8.5.4.3 | 8.5.4.3 | 8.5.4.3 | 8.5.4.3 | 8.5.4.3 |  | 8.5.4.3 | 8.5.4.3 | 8.6.4.3 | 8.6.4.3 | 8.6.4.3 | 8.6.4.3 | DLS Response frame format |  |  |  |  | 8.5.4.3 | 8.6.4.3 | 8.6.4.3
8.5.4.4 | [12 empty] | 8.5.4.4 | 8.5.4.4 | 8.6.4.4 | 8.6.4.4 | 8.6.4.4 | 8.6.4.4 | DLS Teardown frame format | [6 empty] | 8.6.4.4
8.5.5 |  | 8.5.5 | 8.5.5 | [9 empty] | 8.5.5 | 8.5.5 | 8.6.5 | 8.6.5 | 8.6.5 | 8.6.5 | Block Ack Action frame details |  |  |  |  | 8.5.5 | 8.6.5 | 8.6.5
8.5.5.1 |  | 8.5.5.1 | [10 empty] | 8.5.5.1 | 8.5.5.1 | 8.6.5.1 | 8.6.5.1 | 8.6.5.1 | 8.6.5.1 | General |  |  |  |  | 8.5.5.1 | 8.6.5.1 | 8.6.5.1
8.5.5.2 |  | 8.5.5.2 | 8.5.5.2 | [9 empty] | 8.5.5.2 | 8.5.5.2 | 8.6.5.2 | 8.6.5.2 | 8.6.5.2 | 8.6.5.2 | ADDBA Request frame format |  |  |  |  | 8.5.5.2 | 8.6.5.2 | 8.6.5.2
8.5.5.3 |  | 8.5.5.3 | 8.5.5.3 | [9 empty] | 8.5.5.3 | 8.5.5.3 | 8.6.5.3 | 8.6.5.3 | 8.6.5.3 | 8.6.5.3 | ADDBA Response frame format |  |  |  |  | 8.5.5.3 | 8.6.5.3 | 8.6.5.3
8.5.5.4 |  | 8.5.5.4 | 8.5.5.4 | [9 empty] | 8.5.5.4 | 8.5.5.4 | 8.6.5.4 | 8.6.5.4 | 8.6.5.4 | 8.6.5.4 | DELBA frame format | [6 empty] | 8.6.5.4
8.5.6 | [12 empty] | 8.5.6 | 8.5.6 | 8.6.6 | 8.6.6 | 8.6.6 | 8.6.6 | Vendor-specific action details | [6 empty] | 8.6.6
8.5.7 |  |  | 8.5.7 | [9 empty] | 8.5.7 | 8.5.7 | 8.6.7 | 8.6.7 | 8.6.7 | 8.6.7 | Radio Measurement action details | [6 empty] | 8.6.7
8.5.7.1 | [12 empty] | 8.5.7.1 | 8.5.7.1 | 8.6.7.1 | 8.6.7.1 | 8.6.7.1 | 8.6.7.1 | General | [6 empty] | 8.6.7.1
8.5.7.2 | [12 empty] | 8.5.7.2 | 8.5.7.2 | 8.6.7.2 | 8.6.7.2 | 8.6.7.2 | 8.6.7.2 | Radio Measurement Request frame format | [6 empty] | 8.6.7.2
8.5.7.3 | [12 empty] | 8.5.7.3 | 8.5.7.3 | 8.6.7.3 | 8.6.7.3 | 8.6.7.3 | 8.6.7.3 | Radio Measurement Report frame format | [6 empty] | 8.6.7.3
8.5.7.4 | [12 empty] | 8.5.7.4 | 8.5.7.4 | 8.6.7.4 | 8.6.7.4 | 8.6.7.4 | 8.6.7.4 | Link Measurement Request frame format | [6 empty] | 8.6.7.4
8.5.7.5 |  |  | 8.5.7.5 | [9 empty] | 8.5.7.5 | 8.5.7.5 | 8.6.7.5 | 8.6.7.5 | 8.6.7.5 | 8.6.7.5 | Link Measurement Report frame format | [6 empty] | 8.6.7.5
8.5.7.6 | [12 empty] | 8.5.7.6 | 8.5.7.6 | 8.6.7.6 | 8.6.7.6 | 8.6.7.6 | 8.6.7.6 | Neighbor Report Request frame format | [6 empty] | 8.6.7.6
8.5.7.7 | [12 empty] | 8.5.7.7 | 8.5.7.7 | 8.6.7.7 | 8.6.7.7 | 8.6.7.7 | 8.6.7.7 | Neighbor Report Response frame format | [6 empty] | 8.6.7.7
8.5.8 | 8.5.8 | 8.5.8 | 8.5.8 | 8.5.8 | 8.5.8 | 8.5.8 | 8.5.8 | 8.5.8 | 8.5.8 | 8.5.8 | 8.5.8 | 8.5.8 | 8.5.8 | 8.5.8 | 8.6.8 | 8.6.8 | 8.6.8 | 8.6.8 | Public Action details |  | 8.6.8 | 8.6.8 |  |  |  | 8.6.8
8.5.8.1 | 8.5.8.1 | 8.5.8.1 | 8.5.8.1 | [8 empty] | 8.5.8.1 | 8.5.8.1 | 8.5.8.1 | 8.6.8.1 | 8.6.8.1 | 8.6.8.1 | 8.6.8.1 | Public Action frames | 8.5.8.1 | 8.6.8.1 | 8.6.8.1 |  |  |  | 8.6.8.1
8.5.8.2 | [12 empty] | 8.5.8.2 | 8.5.8.2 | 8.6.8.2 | 8.6.8.2 | 8.6.8.2 | 8.6.8.2 | 20/40 BSS Coexistence Management frame format | [6 empty] | 8.6.8.2
8.5.8.3 | [7 empty] | 8.5.8.3 | 8.5.8.3 | 8.5.8.3 | 8.5.8.3 |  | 8.5.8.3 | 8.5.8.3 | 8.6.8.3 | 8.6.8.3 | 8.6.8.3 | 8.6.8.3 | Measurement Pilot frame format | [6 empty] | 8.6.8.3
8.5.8.4 | [12 empty] | 8.5.8.4 | 8.5.8.4 | 8.6.8.4 | 8.6.8.4 | 8.6.8.4 | 8.6.8.4 | DSE Enablement frame format | [6 empty] | 8.6.8.4
8.5.8.5 | [12 empty] | 8.5.8.5 | 8.5.8.5 | 8.6.8.5 | 8.6.8.5 | 8.6.8.5 | 8.6.8.5 | DSE Deenablement frame format | [6 empty] | 8.6.8.5
8.5.8.6 | [12 empty] | 8.5.8.6 | 8.5.8.6 | 8.6.8.6 | 8.6.8.6 | 8.6.8.6 | 8.6.8.6 | DSE Registered Location Announcement frame format | [6 empty] | 8.6.8.6
8.5.8.7 | [7 empty] | 8.5.8.7 | 8.5.8.7 | 8.5.8.7 | 8.5.8.7 |  | 8.5.8.7 | 8.5.8.7 | 8.6.8.7 | 8.6.8.7 | 8.6.8.7 | 8.6.8.7 | Extended Channel Switch Announcement frame format | [6 empty] | 8.6.8.7
8.5.8.8 | [12 empty] | 8.5.8.8 | 8.5.8.8 | 8.6.8.8 | 8.6.8.8 | 8.6.8.8 | 8.6.8.8 | DSE Measurement Request frame format | [6 empty] | 8.6.8.8
8.5.8.9 | [12 empty] | 8.5.8.9 | 8.5.8.9 | 8.6.8.9 | 8.6.8.9 | 8.6.8.9 | 8.6.8.9 | DSE Measurement Report frame format | [6 empty] | 8.6.8.9
8.5.8.10 | [12 empty] | 8.5.8.10 | 8.5.8.10 | 8.6.8.10 | 8.6.8.10 | 8.6.8.10 | 8.6.8.10 | DSE Power Constraint frame format | [6 empty] | 8.6.8.10
8.5.8.11 | [12 empty] | 8.5.8.11 | 8.5.8.11 | 8.6.8.11 | 8.6.8.11 | 8.6.8.11 | 8.6.8.11 | Vendor Specific Public Action frame format | [6 empty] | 8.6.8.11
8.5.8.12 | [12 empty] | 8.5.8.12 | 8.5.8.12 | 8.6.8.12 | 8.6.8.12 | 8.6.8.12 | 8.6.8.12 | GAS Initial Request frame format | [6 empty] | 8.6.8.12
8.5.8.13 | [12 empty] | 8.5.8.13 | 8.5.8.13 | 8.6.8.13 | 8.6.8.13 | 8.6.8.13 | 8.6.8.13 | GAS Initial Response frame format | [6 empty] | 8.6.8.13
8.5.8.14 | [12 empty] | 8.5.8.14 | 8.5.8.14 | 8.6.8.14 | 8.6.8.14 | 8.6.8.14 | 8.6.8.14 | GAS Comeback Request frame format | [6 empty] | 8.6.8.14
8.5.8.15 | [12 empty] | 8.5.8.15 | 8.5.8.15 | 8.6.8.15 | 8.6.8.15 | 8.6.8.15 | 8.6.8.15 | GAS Comeback Response frame format | [6 empty] | 8.6.8.15
8.5.8.16 |  |  | 8.5.8.16 | 8.5.8.16 | 8.5.8.16 | 8.5.8.16 | 8.5.8.16 | 8.5.8.16 | 8.5.8.16 | 8.5.8.16 | 8.5.8.16 |  | 8.5.8.16 | 8.5.8.16 | 8.6.8.16 | 8.6.8.16 | 8.6.8.16 | 8.6.8.16 | TDLS Discovery Response frame format | [6 empty] | 8.6.8.16
8.5.8.17 | [12 empty] | 8.5.8.17 | 8.5.8.17 | 8.6.8.17 | 8.6.8.17 | 8.6.8.17 | 8.6.8.17 | Location Track Notification frame format | [6 empty] | 8.6.8.17
| 8.5.8.18 | [11 empty] | 8.5.8.18 | 8.5.8.18 | 8.6.8.18 | 8.6.8.18 | 8.6.8.18 | 8.6.8.18 | QMF Policy frame format | [6 empty] | 8.6.8.18
| 8.5.8.19 | [11 empty] | 8.5.8.19 | 8.5.8.19 | 8.6.8.19 | 8.6.8.19 | 8.6.8.19 | 8.6.8.19 | QMF Policy Change frame format | [6 empty] | 8.6.8.19
|  | 8.5.8.20 | [10 empty] | 8.5.8.20 | 8.5.8.20 | 8.6.8.20 | 8.6.8.20 | 8.6.8.20 | 8.6.8.20 | QLoad Request frame format | [6 empty] | 8.6.8.20
|  | 8.5.8.21 | [10 empty] | 8.5.8.21 | 8.5.8.21 | 8.6.8.21 | 8.6.8.21 | 8.6.8.21 | 8.6.8.21 | QLoad Report frame format | [6 empty] | 8.6.8.21
|  | 8.5.8.22 | [10 empty] | 8.5.8.22 | 8.5.8.22 | 8.6.8.22 | 8.6.8.22 | 8.6.8.22 | 8.6.8.22 | HCCA TXOP Advertisement frame | [6 empty] | 8.6.8.22
|  | 8.5.8.23 | [10 empty] | 8.5.8.23 | 8.5.8.23 | 8.6.8.23 | 8.6.8.23 | 8.6.8.23 | 8.6.8.23 | HCCA TXOP Response frame | [6 empty] | 8.6.8.23
|  | 8.5.8.24 | [10 empty] | 8.5.8.24 | 8.5.8.24 | 8.6.8.24 | 8.6.8.24 | 8.6.8.24 | 8.6.8.24 | Public Key frame | [6 empty] | 8.6.8.24
[12 empty] | 8.5.8.27 |  |  |  |  | 8.6.8.27 | 8.6.8.25 | Channel Availability Query frame format | [6 empty] | 8.6.8.25
[12 empty] | 8.5.8.28 |  |  |  |  | 8.6.8.28 | 8.6.8.26 | Channel Schedule Management frame format | [6 empty] | 8.6.8.26
[12 empty] | 8.5.8.29 |  |  |  |  | 8.6.8.29 | 8.6.8.27 | Contact Verification Signal frame format | [6 empty] | 8.6.8.27
[12 empty] | 8.5.8.30 |  |  |  |  | 8.6.8.30 | 8.6.8.28 | GDD Enablement Request frame format | [6 empty] | 8.6.8.28
[12 empty] | 8.5.8.31 |  |  |  |  | 8.6.8.31 | 8.6.8.29 | GDD Enablement Response frame format | [6 empty] | 8.6.8.29
[12 empty] | 8.5.8.32 |  |  |  |  | 8.6.8.32 | 8.6.8.30 | Network Channel Control frame format | [6 empty] | 8.6.8.30
[12 empty] | 8.5.8.33 |  |  |  |  | 8.6.8.33 | 8.6.8.31 | White Space Map Announcement frame format | [6 empty] | 8.6.8.31
[20 empty] | 8.5.8.35 | 8.6.8.34
[14 empty] | 8.5.8.25 | 8.6.8.25 | 8.6.8.25 | 8.6.8.34 | 8.6.8.32 | Fine Timing Measurement Request frame format | [6 empty] | 8.6.8.32
[14 empty] | 8.5.8.26 | 8.6.8.26 | 8.6.8.26 | 8.6.8.35 | 8.6.8.33 | Fine Timing Measurement frame format | [6 empty] | 8.6.8.33
|  |  | 8.5.8.25 | [11 empty] | 8.6.8.27 | 8.6.8.27 | 8.6.8.36 | 8.6.8.34 | QAB Request frame format | [6 empty] | 8.6.8.34
|  |  | 8.5.8.26 | [11 empty] | 8.6.8.28 | 8.6.8.28 | 8.6.8.37 | 8.6.8.35 | QAB Response frame format | [6 empty] | 8.6.8.35
[22 empty] | 8.6.8.38 | 8.6.8.36 |  |  | 8.6.8.36
8.5.9 | [12 empty] | 8.5.9 | 8.5.9 | 8.6.9 | 8.6.9 | 8.6.9 | 8.6.9 | FT Action frame details | [6 empty] | 8.6.9
8.5.9.1 | [12 empty] | 8.5.9.1 | 8.5.9.1 | 8.6.9.1 | 8.6.9.1 | 8.6.9.1 | 8.6.9.1 | General | [6 empty] | 8.6.9.1
8.5.9.2 | [12 empty] | 8.5.9.2 | 8.5.9.2 | 8.6.9.2 | 8.6.9.2 | 8.6.9.2 | 8.6.9.2 | FT Request frame | [6 empty] | 8.6.9.2
8.5.9.3 | [12 empty] | 8.5.9.3 | 8.5.9.3 | 8.6.9.3 | 8.6.9.3 | 8.6.9.3 | 8.6.9.3 | FT Response frame | [6 empty] | 8.6.9.3
8.5.9.4 | [12 empty] | 8.5.9.4 | 8.5.9.4 | 8.6.9.4 | 8.6.9.4 | 8.6.9.4 | 8.6.9.4 | FT Confirm frame | [6 empty] | 8.6.9.4
8.5.9.5 | [12 empty] | 8.5.9.5 | 8.5.9.5 | 8.6.9.5 | 8.6.9.5 | 8.6.9.5 | 8.6.9.5 | FT Ack frame | [6 empty] | 8.6.9.5
8.5.10 | [12 empty] | 8.5.10 | 8.5.10 | 8.6.10 | 8.6.10 | 8.6.10 | 8.6.10 | SA Query Action frame details | [6 empty] | 8.6.10
8.5.10.1 | [12 empty] | 8.5.10.1 | 8.5.10.1 | 8.6.10.1 | 8.6.10.1 | 8.6.10.1 | 8.6.10.1 | General | [6 empty] | 8.6.10.1
8.5.10.2 | [12 empty] | 8.5.10.2 | 8.5.10.2 | 8.6.10.2 | 8.6.10.2 | 8.6.10.2 | 8.6.10.2 | SA Query Request frame | [6 empty] | 8.6.10.2
8.5.10.3 | [12 empty] | 8.5.10.3 | 8.5.10.3 | 8.6.10.3 | 8.6.10.3 | 8.6.10.3 | 8.6.10.3 | SA Query Response frame | [6 empty] | 8.6.10.3
8.5.11 | 8.5.11 | 8.5.11 | 8.5.11 | [9 empty] | 8.5.11 | 8.5.11 | 8.6.11 | 8.6.11 | 8.6.11 | 8.6.11 | Protected Dual of Public Action frames | [6 empty] | 8.6.11
8.5.11.1
8.5.12 | [12 empty] | 8.5.12 | 8.5.12 | 8.6.12 | 8.6.12 | 8.6.12 | 8.6.12 | HT Action frame details | [6 empty] | 8.6.12
8.5.12.1 | [12 empty] | 8.5.12.1 | 8.5.12.1 | 8.6.12.1 | 8.6.12.1 | 8.6.12.1 | 8.6.12.1 | HT Action field | [6 empty] | 8.6.12.1
8.5.12.2 | [12 empty] | 8.5.12.2 | 8.5.12.2 | 8.6.12.2 | 8.6.12.2 | 8.6.12.2 | 8.6.12.2 | Notify Channel Width frame format | [6 empty] | 8.6.12.2
8.5.12.3 | [12 empty] | 8.5.12.3 | 8.5.12.3 | 8.6.12.3 | 8.6.12.3 | 8.6.12.3 | 8.6.12.3 | SM Power Save frame format | [6 empty] | 8.6.12.3
8.5.12.4 | [12 empty] | 8.5.12.4 | 8.5.12.4 | 8.6.12.4 | 8.6.12.4 | 8.6.12.4 | 8.6.12.4 | PSMP frame format | [6 empty] | 8.6.12.4
8.5.12.5 | [12 empty] | 8.5.12.5 | 8.5.12.5 | 8.6.12.5 | 8.6.12.5 | 8.6.12.5 | 8.6.12.5 | Set PCO Phase frame format | [6 empty] | 8.6.12.5
8.5.12.6 | [12 empty] | 8.5.12.6 | 8.5.12.6 | 8.6.12.6 | 8.6.12.6 | 8.6.12.6 | 8.6.12.6 | CSI frame format | [6 empty] | 8.6.12.6
8.5.12.7 | [12 empty] | 8.5.12.7 | 8.5.12.7 | 8.6.12.7 | 8.6.12.7 | 8.6.12.7 | 8.6.12.7 | Noncompressed Beamforming frame format | [6 empty] | 8.6.12.7
8.5.12.8 | [12 empty] | 8.5.12.8 | 8.5.12.8 | 8.6.12.8 | 8.6.12.8 | 8.6.12.8 | 8.6.12.8 | Compressed Beamforming frame format | [6 empty] | 8.6.12.8
8.5.12.9 | [12 empty] | 8.5.12.9 | 8.5.12.9 | 8.6.12.9 | 8.6.12.9 | 8.6.12.9 | 8.6.12.9 | Antenna Selection Indices Feedback frame format | [6 empty] | 8.6.12.9
8.5.13 |  |  | 8.5.13 | 8.5.13 | 8.5.13 | 8.5.13 | 8.5.13 | 8.5.13 | 8.5.13 | 8.5.13 | 8.5.13 |  | 8.5.13 | 8.5.13 | 8.6.13 | 8.6.13 | 8.6.13 | 8.6.13 | TDLS Action field formats |  |  |  |  | 8.5.13 | 8.6.13 | 8.6.13
8.5.13.1 | [12 empty] | 8.5.13.1 | 8.5.13.1 | 8.6.13.1 | 8.6.13.1 | 8.6.13.1 | 8.6.13.1 | General | [6 empty] | 8.6.13.1
8.5.13.2 |  |  | 8.5.13.2 | 8.5.13.2 | 8.5.13.2 | 8.5.13.2 | 8.5.13.2 | 8.5.13.2 | 8.5.13.2 | 8.5.13.2 | 8.5.13.2 |  | 8.5.13.2 | 8.5.13.2 | 8.6.13.2 | 8.6.13.2 | 8.6.13.2 | 8.6.13.2 | TDLS Setup Request Action field format |  |  |  |  | 8.5.13.2 | 8.6.13.2 | 8.6.13.2
8.5.13.3 |  |  | 8.5.13.3 | 8.5.13.3 | 8.5.13.3 | 8.5.13.3 | 8.5.13.3 | 8.5.13.3 | 8.5.13.3 | 8.5.13.3 | 8.5.13.3 |  | 8.5.13.3 | 8.5.13.3 | 8.6.13.3 | 8.6.13.3 | 8.6.13.3 | 8.6.13.3 | TDLS Setup Response Action field format |  |  |  |  | 8.5.13.3 | 8.6.13.3 | 8.6.13.3
8.5.13.4 |  |  |  | 8.5.13.4 | 8.5.13.4 | 8.5.13.4 | 8.5.13.4 | 8.5.13.4 | 8.5.13.4 | 8.5.13.4 | 8.5.13.4 |  | 8.5.13.4 | 8.5.13.4 | 8.6.13.4 | 8.6.13.4 | 8.6.13.4 | 8.6.13.4 | TDLS Setup Confirm Action field format | [6 empty] | 8.6.13.4
8.5.13.5 | [12 empty] | 8.5.13.5 | 8.5.13.5 | 8.6.13.5 | 8.6.13.5 | 8.6.13.5 | 8.6.13.5 | TDLS Teardown Action field format | [6 empty] | 8.6.13.5
8.5.13.6 | [12 empty] | 8.5.13.6 | 8.5.13.6 | 8.6.13.6 | 8.6.13.6 | 8.6.13.6 | 8.6.13.6 | TDLS Peer Traffic Indication Action field format | [6 empty] | 8.6.13.6
8.5.13.7 |  |  |  | 8.5.13.7 | 8.5.13.7 | 8.5.13.7 | 8.5.13.7 | 8.5.13.7 | 8.5.13.7 | 8.5.13.7 | 8.5.13.7 |  | 8.5.13.7 | 8.5.13.7 | 8.6.13.7 | 8.6.13.7 | 8.6.13.7 | 8.6.13.7 | TDLS Channel Switch Request Action field format | [6 empty] | 8.6.13.7
8.5.13.8 | [12 empty] | 8.5.13.8 | 8.5.13.8 | 8.6.13.8 | 8.6.13.8 | 8.6.13.8 | 8.6.13.8 | TDLS Channel Switch Response Action field format | [6 empty] | 8.6.13.8
8.5.13.9 | [12 empty] | 8.5.13.9 | 8.5.13.9 | 8.6.13.9 | 8.6.13.9 | 8.6.13.9 | 8.6.13.9 | TDLS Peer PSM Request Action field format | [6 empty] | 8.6.13.9
8.5.13.10 | [12 empty] | 8.5.13.10 | 8.5.13.10 | 8.6.13.10 | 8.6.13.10 | 8.6.13.10 | 8.6.13.10 | TDLS Peer PSM Response Action field format | [6 empty] | 8.6.13.10
8.5.13.11 | [12 empty] | 8.5.13.11 | 8.5.13.11 | 8.6.13.11 | 8.6.13.11 | 8.6.13.11 | 8.6.13.11 | TDLS Peer Traffic Response Action field format | [6 empty] | 8.6.13.11
8.5.13.12 |  |  | 8.5.13.12 | [9 empty] | 8.5.13.12 | 8.5.13.12 | 8.6.13.12 | 8.6.13.12 | 8.6.13.12 | 8.6.13.12 | TDLS Discovery Request Action field format | [6 empty] | 8.6.13.12
8.5.14 |  | 8.5.14 | [10 empty] | 8.5.14 | 8.5.14 | 8.6.14 | 8.6.14 | 8.6.14 | 8.6.14 | WNM Action details | [6 empty] | 8.6.14
8.5.14.1 | [12 empty] | 8.5.14.1 | 8.5.14.1 | 8.6.14.1 | 8.6.14.1 | 8.6.14.1 | 8.6.14.1 | WNM Action fields | [6 empty] | 8.6.14.1
8.5.14.2 | [12 empty] | 8.5.14.2 | 8.5.14.2 | 8.6.14.2 | 8.6.14.2 | 8.6.14.2 | 8.6.14.2 | Event Request frame format | [6 empty] | 8.6.14.2
8.5.14.3 | [12 empty] | 8.5.14.3 | 8.5.14.3 | 8.6.14.3 | 8.6.14.3 | 8.6.14.3 | 8.6.14.3 | Event Report frame format | [6 empty] | 8.6.14.3
8.5.14.4 | [12 empty] | 8.5.14.4 | 8.5.14.4 | 8.6.14.4 | 8.6.14.4 | 8.6.14.4 | 8.6.14.4 | Diagnostic Request frame format | [6 empty] | 8.6.14.4
8.5.14.5 | [12 empty] | 8.5.14.5 | 8.5.14.5 | 8.6.14.5 | 8.6.14.5 | 8.6.14.5 | 8.6.14.5 | Diagnostic Report frame format | [6 empty] | 8.6.14.5
8.5.14.6 | [12 empty] | 8.5.14.6 | 8.5.14.6 | 8.6.14.6 | 8.6.14.6 | 8.6.14.6 | 8.6.14.6 | Location Configuration Request frame format | [6 empty] | 8.6.14.6
8.5.14.7 | [12 empty] | 8.5.14.7 | 8.5.14.7 | 8.6.14.7 | 8.6.14.7 | 8.6.14.7 | 8.6.14.7 | Location Configuration Response frame format | [6 empty] | 8.6.14.7
8.5.14.8 | [12 empty] | 8.5.14.8 | 8.5.14.8 | 8.6.14.8 | 8.6.14.8 | 8.6.14.8 | 8.6.14.8 | BSS Transition Management Query frame format | [6 empty] | 8.6.14.8
8.5.14.9 | [12 empty] | 8.5.14.9 | 8.5.14.9 | 8.6.14.9 | 8.6.14.9 | 8.6.14.9 | 8.6.14.9 | BSS Transition Management Request frame format | [6 empty] | 8.6.14.9
8.5.14.10 | [12 empty] | 8.5.14.10 | 8.5.14.10 | 8.6.14.10 | 8.6.14.10 | 8.6.14.10 | 8.6.14.10 | BSS Transition Management Response frame format | [6 empty] | 8.6.14.10
8.5.14.11 | [12 empty] | 8.5.14.11 | 8.5.14.11 | 8.6.14.11 | 8.6.14.11 | 8.6.14.11 | 8.6.14.11 | FMS Request frame format | [6 empty] | 8.6.14.11
8.5.14.12 | [12 empty] | 8.5.14.12 | 8.5.14.12 | 8.6.14.12 | 8.6.14.12 | 8.6.14.12 | 8.6.14.12 | FMS Response frame format | [6 empty] | 8.6.14.12
8.5.14.13 | [12 empty] | 8.5.14.13 | 8.5.14.13 | 8.6.14.13 | 8.6.14.13 | 8.6.14.13 | 8.6.14.13 | Collocated Interference Request frame format | [6 empty] | 8.6.14.13
8.5.14.14 | [12 empty] | 8.5.14.14 | 8.5.14.14 | 8.6.14.14 | 8.6.14.14 | 8.6.14.14 | 8.6.14.14 | Collocated Interference Report frame format | [6 empty] | 8.6.14.14
8.5.14.15 | [12 empty] | 8.5.14.15 | 8.5.14.15 | 8.6.14.15 | 8.6.14.15 | 8.6.14.15 | 8.6.14.15 | TFS Request frame format | [6 empty] | 8.6.14.15
8.5.14.16 | [12 empty] | 8.5.14.16 | 8.5.14.16 | 8.6.14.16 | 8.6.14.16 | 8.6.14.16 | 8.6.14.16 | TFS Response frame format | [6 empty] | 8.6.14.16
8.5.14.17 | [12 empty] | 8.5.14.17 | 8.5.14.17 | 8.6.14.17 | 8.6.14.17 | 8.6.14.17 | 8.6.14.17 | TFS Notify frame format | [6 empty] | 8.6.14.17
[16 empty] | 8.6.14.18 | 8.6.14.18 | 8.6.14.18 | TFS Notify Response frame format | [6 empty] | 8.6.14.18
8.5.14.18 | [12 empty] | 8.5.14.18 | 8.5.14.18 | 8.6.14.18 | 8.6.14.19 | 8.6.14.19 | 8.6.14.19 | WNM-Sleep Mode Request frame format | [6 empty] | 8.6.14.19
8.5.14.19 | [12 empty] | 8.5.14.19 | 8.5.14.19 | 8.6.14.19 | 8.6.14.20 | 8.6.14.20 | 8.6.14.20 | WNM-Sleep Mode Response frame format | [6 empty] | 8.6.14.20
8.5.14.20 | [12 empty] | 8.5.14.20 | 8.5.14.20 | 8.6.14.20 | 8.6.14.21 | 8.6.14.21 | 8.6.14.21 | TIM Broadcast Request frame format | [6 empty] | 8.6.14.21
8.5.14.21 | [12 empty] | 8.5.14.21 | 8.5.14.21 | 8.6.14.21 | 8.6.14.22 | 8.6.14.22 | 8.6.14.22 | TIM Broadcast Response frame format | [6 empty] | 8.6.14.22
8.5.14.22 | [12 empty] | 8.5.14.22 | 8.5.14.22 | 8.6.14.22 | 8.6.14.23 | 8.6.14.23 | 8.6.14.23 | QoS Traffic Capability Update frame format | [6 empty] | 8.6.14.23
8.5.14.23 | [12 empty] | 8.5.14.23 | 8.5.14.23 | 8.6.14.23 | 8.6.14.24 | 8.6.14.24 | 8.6.14.24 | Channel Usage Request frame format | [6 empty] | 8.6.14.24
8.5.14.24 | [12 empty] | 8.5.14.24 | 8.5.14.24 | 8.6.14.24 | 8.6.14.25 | 8.6.14.25 | 8.6.14.25 | Channel Usage Response frame format | [6 empty] | 8.6.14.25
8.5.14.25 | [12 empty] | 8.5.14.25 | 8.5.14.25 | 8.6.14.25 | 8.6.14.26 | 8.6.14.26 | 8.6.14.26 | DMS Request frame format | [6 empty] | 8.6.14.26
8.5.14.26 |  | 8.5.14.26 | [10 empty] | 8.5.14.26 | 8.5.14.26 | 8.6.14.26 | 8.6.14.27 | 8.6.14.27 | 8.6.14.27 | DMS Response frame format | [6 empty] | 8.6.14.27
8.5.14.27 | [12 empty] | 8.5.14.27 | 8.5.14.27 | 8.6.14.27 | 8.6.14.28 | 8.6.14.28 | 8.6.14.28 | Timing Measurement Request frame format | [6 empty] | 8.6.14.28
8.5.14.28 | [12 empty] | 8.5.14.28 | 8.5.14.28 | 8.6.14.28 | 8.6.14.29 | 8.6.14.29 | 8.6.14.29 | WNM-Notification Request frame format | [6 empty] | 8.6.14.29
8.5.14.29 | [12 empty] | 8.5.14.29 | 8.5.14.29 | 8.6.14.29 | 8.6.14.30 | 8.6.14.30 | 8.6.14.30 | WNM-Notification Response frame format | [6 empty] | 8.6.14.30
8.5.15 | [12 empty] | 8.5.15 | 8.5.15 | 8.6.15 | 8.6.15 | 8.6.15 | 8.6.15 | Unprotected WNM Action details | [6 empty] | 8.6.15
8.5.15.1 | [12 empty] | 8.5.15.1 | 8.5.15.1 | 8.6.15.1 | 8.6.15.1 | 8.6.15.1 | 8.6.15.1 | Unprotected WNM Action fields | [6 empty] | 8.6.15.1
8.5.15.2 | [12 empty] | 8.5.15.2 | 8.5.15.2 | 8.6.15.2 | 8.6.15.2 | 8.6.15.2 | 8.6.15.2 | TIM frame format | [6 empty] | 8.6.15.2
8.5.15.3 | [12 empty] | 8.5.15.3 | 8.5.15.3 | 8.6.15.3 | 8.6.15.3 | 8.6.15.3 | 8.6.15.3 | Timing Measurement frame format | [6 empty] | 8.6.15.3
8.5.16 |  | 8.5.16 |  |  | 8.5.16 | 8.5.16 | 8.5.16 | 8.5.16 | 8.5.16 | 8.5.16 | 8.5.16 |  | 8.5.16 | 8.5.16 | 8.6.16 | 8.6.16 | 8.6.16 | 8.6.16 | Self-protected Action frame details | [6 empty] | 8.6.16
8.5.16.1 | [12 empty] | 8.5.16.1 | 8.5.16.1 | 8.6.16.1 | 8.6.16.1 | 8.6.16.1 | 8.6.16.1 | Self-protected Action fields | [6 empty] | 8.6.16.1
8.5.16.2 |  | 8.5.16.2 |  |  | 8.5.16.2 | 8.5.16.2 | 8.5.16.2 | 8.5.16.2 | 8.5.16.2 | 8.5.16.2 | 8.5.16.2 |  | 8.5.16.2 | 8.5.16.2 | 8.6.16.2 | 8.6.16.2 | 8.6.16.2 | 8.6.16.2 | Mesh Peering Open frame format | [6 empty] | 8.6.16.2
8.5.16.2.1 | [12 empty] | 8.5.16.2.1 | 8.5.16.2.1 | 8.6.16.2.1 | 8.6.16.2.1 | 8.6.16.2.1 | 8.6.16.2.1 | Mesh Peering Open frame self protection | [6 empty] | 8.6.16.2.1
8.5.16.2.2 |  | 8.5.16.2.2 | [5 empty] | 8.5.16.2.2 | 8.5.16.2.2 | 8.5.16.2.2 | 8.5.16.2.2 |  | 8.5.16.2.2 | 8.5.16.2.2 | 8.6.16.2.2 | 8.6.16.2.2 | 8.6.16.2.2 | 8.6.16.2.2 | Mesh Peering Open frame details | [6 empty] | 8.6.16.2.2
8.5.16.3 |  | 8.5.16.3 |  |  | 8.5.16.3 | 8.5.16.3 | 8.5.16.3 | 8.5.16.3 | 8.5.16.3 | 8.5.16.3 | 8.5.16.3 |  | 8.5.16.3 | 8.5.16.3 | 8.6.16.3 | 8.6.16.3 | 8.6.16.3 | 8.6.16.3 | Mesh Peering Confirm frame format | [6 empty] | 8.6.16.3
8.5.16.3.1 | [12 empty] | 8.5.16.3.1 | 8.5.16.3.1 | 8.6.16.3.1 | 8.6.16.3.1 | 8.6.16.3.1 | 8.6.16.3.1 | Mesh Peering Confirm frame self protection | [6 empty] | 8.6.16.3.1
8.5.16.3.2 |  | 8.5.16.3.2 |  |  | 8.5.16.3.2 | 8.5.16.3.2 | 8.5.16.3.2 | 8.5.16.3.2 | 8.5.16.3.2 | 8.5.16.3.2 | 8.5.16.3.2 |  | 8.5.16.3.2 | 8.5.16.3.2 | 8.6.16.3.2 | 8.6.16.3.2 | 8.6.16.3.2 | 8.6.16.3.2 | Mesh Peering Confirm frame details | [6 empty] | 8.6.16.3.2
8.5.16.4 |  | 8.5.16.4 | [10 empty] | 8.5.16.4 | 8.5.16.4 | 8.6.16.4 | 8.6.16.4 | 8.6.16.4 | 8.6.16.4 | Mesh Peering Close frame format | [6 empty] | 8.6.16.4
8.5.16.4.1 | [12 empty] | 8.5.16.4.1 | 8.5.16.4.1 | 8.6.16.4.1 | 8.6.16.4.1 | 8.6.16.4.1 | 8.6.16.4.1 | Mesh Peering Close frame self protection | [6 empty] | 8.6.16.4.1
8.5.16.4.2 |  | 8.5.16.4.2 | [10 empty] | 8.5.16.4.2 | 8.5.16.4.2 | 8.6.16.4.2 | 8.6.16.4.2 | 8.6.16.4.2 | 8.6.16.4.2 | Mesh Peering Close frame details | [6 empty] | 8.6.16.4.2
8.5.16.5 | [12 empty] | 8.5.16.5 | 8.5.16.5 | 8.6.16.5 | 8.6.16.5 | 8.6.16.5 | 8.6.16.5 | Mesh Group Key Inform frame format | [6 empty] | 8.6.16.5
8.5.16.5.1 | [12 empty] | 8.5.16.5.1 | 8.5.16.5.1 | 8.6.16.5.1 | 8.6.16.5.1 | 8.6.16.5.1 | 8.6.16.5.1 | Mesh Group Key Inform frame self protection | [6 empty] | 8.6.16.5.1
8.5.16.5.2 | [12 empty] | 8.5.16.5.2 | 8.5.16.5.2 | 8.6.16.5.2 | 8.6.16.5.2 | 8.6.16.5.2 | 8.6.16.5.2 | Mesh Group Key Inform frame details | [6 empty] | 8.6.16.5.2
8.5.16.6 | [12 empty] | 8.5.16.6 | 8.5.16.6 | 8.6.16.6 | 8.6.16.6 | 8.6.16.6 | 8.6.16.6 | Mesh Group Key Acknowledge frame format | [6 empty] | 8.6.16.6
8.5.16.6.1 | [12 empty] | 8.5.16.6.1 | 8.5.16.6.1 | 8.6.16.6.1 | 8.6.16.6.1 | 8.6.16.6.1 | 8.6.16.6.1 | Mesh Group Key Acknowledge frame self protection | [6 empty] | 8.6.16.6.1
8.5.16.6.2 | [12 empty] | 8.5.16.6.2 | 8.5.16.6.2 | 8.6.16.6.2 | 8.6.16.6.2 | 8.6.16.6.2 | 8.6.16.6.2 | Mesh Group Key Acknowledge frame details | [6 empty] | 8.6.16.6.2
8.5.17 | [12 empty] | 8.5.17 | 8.5.17 | 8.6.17 | 8.6.17 | 8.6.17 | 8.6.17 | Mesh Action frame details | [6 empty] | 8.6.17
8.5.17.1 | [12 empty] | 8.5.17.1 | 8.5.17.1 | 8.6.17.1 | 8.6.17.1 | 8.6.17.1 | 8.6.17.1 | Mesh Action fields | [6 empty] | 8.6.17.1
8.5.17.2 | [12 empty] | 8.5.17.2 | 8.5.17.2 | 8.6.17.2 | 8.6.17.2 | 8.6.17.2 | 8.6.17.2 | Mesh Link Metric Report frame format | [6 empty] | 8.6.17.2
8.5.17.3 | [12 empty] | 8.5.17.3 | 8.5.17.3 | 8.6.17.3 | 8.6.17.3 | 8.6.17.3 | 8.6.17.3 | HWMP Mesh Path Selection frame format | [6 empty] | 8.6.17.3
8.5.17.4 | [12 empty] | 8.5.17.4 | 8.5.17.4 | 8.6.17.4 | 8.6.17.4 | 8.6.17.4 | 8.6.17.4 | Gate Announcement frame format | [6 empty] | 8.6.17.4
8.5.17.5 | [12 empty] | 8.5.17.5 | 8.5.17.5 | 8.6.17.5 | 8.6.17.5 | 8.6.17.5 | 8.6.17.5 | Congestion Control Notification frame format | [6 empty] | 8.6.17.5
8.5.17.6 | [12 empty] | 8.5.17.6 | 8.5.17.6 | 8.6.17.6 | 8.6.17.6 | 8.6.17.6 | 8.6.17.6 | MCCA Setup Request frame format | [6 empty] | 8.6.17.6
8.5.17.7 | [12 empty] | 8.5.17.7 | 8.5.17.7 | 8.6.17.7 | 8.6.17.7 | 8.6.17.7 | 8.6.17.7 | MCCA Setup Reply frame format | [6 empty] | 8.6.17.7
8.5.17.8 | [12 empty] | 8.5.17.8 | 8.5.17.8 | 8.6.17.8 | 8.6.17.8 | 8.6.17.8 | 8.6.17.8 | MCCA Advertisement Request frame format | [6 empty] | 8.6.17.8
8.5.17.9 | [12 empty] | 8.5.17.9 | 8.5.17.9 | 8.6.17.9 | 8.6.17.9 | 8.6.17.9 | 8.6.17.9 | MCCA Advertisement frame format | [6 empty] | 8.6.17.9
8.5.17.10 | [12 empty] | 8.5.17.10 | 8.5.17.10 | 8.6.17.10 | 8.6.17.10 | 8.6.17.10 | 8.6.17.10 | MCCA Teardown frame format | [6 empty] | 8.6.17.10
8.5.17.11 | [12 empty] | 8.5.17.11 | 8.5.17.11 | 8.6.17.11 | 8.6.17.11 | 8.6.17.11 | 8.6.17.11 | TBTT Adjustment Request frame format | [6 empty] | 8.6.17.11
8.5.17.12 | [12 empty] | 8.5.17.12 | 8.5.17.12 | 8.6.17.12 | 8.6.17.12 | 8.6.17.12 | 8.6.17.12 | TBTT Adjustment Response frame format | [6 empty] | 8.6.17.12
8.5.18 | [12 empty] | 8.5.18 | 8.5.18 | 8.6.18 | 8.6.18 | 8.6.18 | 8.6.18 | Multihop Action frame details | [6 empty] | 8.6.18
8.5.18.1 | [12 empty] | 8.5.18.1 | 8.5.18.1 | 8.6.18.1 | 8.6.18.1 | 8.6.18.1 | 8.6.18.1 | Multihop Action fields | [6 empty] | 8.6.18.1
8.5.18.2 | [12 empty] | 8.5.18.2 | 8.5.18.2 | 8.6.18.2 | 8.6.18.2 | 8.6.18.2 | 8.6.18.2 | Proxy Update frame format | [6 empty] | 8.6.18.2
8.5.18.3 | [12 empty] | 8.5.18.3 | 8.5.18.3 | 8.6.18.3 | 8.6.18.3 | 8.6.18.3 | 8.6.18.3 | Proxy Update Confirmation frame format | [6 empty] | 8.6.18.3
|  | 8.5.19 | [10 empty] | 8.5.19 | 8.5.19 | 8.6.19 | 8.6.19 | 8.6.19 | 8.6.19 | Robust AV Streaming Action frame details | [6 empty] | 8.6.19
|  | 8.5.19.1 | [10 empty] | 8.5.19.1 | 8.5.19.1 | 8.6.19.1 | 8.6.19.1 | 8.6.19.1 | 8.6.19.1 | General | [6 empty] | 8.6.19.1
|  | 8.5.19.2 | [10 empty] | 8.5.19.2 | 8.5.19.2 | 8.6.19.2 | 8.6.19.2 | 8.6.19.2 | 8.6.19.2 | SCS Request frame format | [6 empty] | 8.6.19.2
|  | 8.5.19.3 | [10 empty] | 8.5.19.3 | 8.5.19.3 | 8.6.19.3 | 8.6.19.3 | 8.6.19.3 | 8.6.19.3 | SCS Response frame format | [6 empty] | 8.6.19.3
|  | 8.5.19.4 | [10 empty] | 8.5.19.4 | 8.5.19.4 | 8.6.19.4 | 8.6.19.4 | 8.6.19.4 | 8.6.19.4 | Group Membership Request frame format | [6 empty] | 8.6.19.4
|  | 8.5.19.5 | [10 empty] | 8.5.19.5 | 8.5.19.5 | 8.6.19.5 | 8.6.19.5 | 8.6.19.5 | 8.6.19.5 | Group Membership Response frame format | [6 empty] | 8.6.19.5
|  |  | 8.5.20 | [11 empty] | 8.6.20 | 8.6.20 | 8.6.20 | 8.6.20 | DMG Action frame details | [6 empty] | 8.6.20
|  |  | 8.5.20.1 | [11 empty] | 8.6.20.1 | 8.6.20.1 | 8.6.20.1 | 8.6.20.1 | DMG Action field | [6 empty] | 8.6.20.1
deleted
|  |  | 8.5.20.2 | [11 empty] | 8.6.20.2 | 8.6.20.2 | 8.6.20.2 | 8.6.20.2 | Power Save Configuration Request frame format | [6 empty] | 8.6.20.2
|  |  | 8.5.20.3 | [11 empty] | 8.6.20.3 | 8.6.20.3 | 8.6.20.3 | 8.6.20.3 | Power Save Configuration Response frame format | [6 empty] | 8.6.20.3
|  |  | 8.5.20.4 | [11 empty] | 8.6.20.4 | 8.6.20.4 | 8.6.20.4 | 8.6.20.4 | Information Request frame format | [6 empty] | 8.6.20.4
|  |  | 8.5.20.5 | [11 empty] | 8.6.20.5 | 8.6.20.5 | 8.6.20.5 | 8.6.20.5 | Information Response frame format | [6 empty] | 8.6.20.5
deleted
|  |  | 8.5.20.6 | [11 empty] | 8.6.20.6 | 8.6.20.6 | 8.6.20.6 | 8.6.20.6 | Handover Request frame format | [6 empty] | 8.6.20.6
|  |  | 8.5.20.7 | [11 empty] | 8.6.20.7 | 8.6.20.7 | 8.6.20.7 | 8.6.20.7 | Handover Response frame format | [6 empty] | 8.6.20.7
|  |  | 8.5.20.8 | [11 empty] | 8.6.20.8 | 8.6.20.8 | 8.6.20.8 | 8.6.20.8 | DTP Request frame format | [6 empty] | 8.6.20.8
|  |  | 8.5.20.9 | [11 empty] | 8.6.20.9 | 8.6.20.9 | 8.6.20.9 | 8.6.20.9 | DTP Report frame format | [6 empty] | 8.6.20.9
|  |  | 8.5.20.10 | [11 empty] | 8.6.20.10 | 8.6.20.10 | 8.6.20.10 | 8.6.20.10 | Relay Search Request frame format | [6 empty] | 8.6.20.10
|  |  | 8.5.20.11 | [11 empty] | 8.6.20.11 | 8.6.20.11 | 8.6.20.11 | 8.6.20.11 | Relay Search Response frame format | [6 empty] | 8.6.20.11
|  |  | 8.5.20.12 | [11 empty] | 8.6.20.12 | 8.6.20.12 | 8.6.20.12 | 8.6.20.12 | Multi-relay Channel Measurement Request frame format | [6 empty] | 8.6.20.12
|  |  | 8.5.20.13 | [11 empty] | 8.6.20.13 | 8.6.20.13 | 8.6.20.13 | 8.6.20.13 | Multi-relay Channel Measurement Report frame format | [6 empty] | 8.6.20.13
|  |  | 8.5.20.14 | [11 empty] | 8.6.20.14 | 8.6.20.14 | 8.6.20.14 | 8.6.20.14 | RLS Request frame format | [6 empty] | 8.6.20.14
|  |  | 8.5.20.15 | [11 empty] | 8.6.20.15 | 8.6.20.15 | 8.6.20.15 | 8.6.20.15 | RLS Response frame format | [6 empty] | 8.6.20.15
|  |  | 8.5.20.16 | [11 empty] | 8.6.20.16 | 8.6.20.16 | 8.6.20.16 | 8.6.20.16 | RLS Announcement frame format | [6 empty] | 8.6.20.16
|  |  | 8.5.20.17 | [11 empty] | 8.6.20.17 | 8.6.20.17 | 8.6.20.17 | 8.6.20.17 | RLS Teardown frame format | [6 empty] | 8.6.20.17
|  |  | 8.5.20.18 | [11 empty] | 8.6.20.18 | 8.6.20.18 | 8.6.20.18 | 8.6.20.18 | Relay Ack Request frame format | [6 empty] | 8.6.20.18
|  |  | 8.5.20.19 | [11 empty] | 8.6.20.19 | 8.6.20.19 | 8.6.20.19 | 8.6.20.19 | Relay Ack Response frame format | [6 empty] | 8.6.20.19
|  |  | 8.5.20.20 | [11 empty] | 8.6.20.20 | 8.6.20.20 | 8.6.20.20 | 8.6.20.20 | TPA Request frame format | [6 empty] | 8.6.20.20
|  |  | 8.5.20.21 | [11 empty] | 8.6.20.21 | 8.6.20.21 | 8.6.20.21 | 8.6.20.21 | TPA Response frame format | [6 empty] | 8.6.20.21
|  |  | 8.5.20.22 | [11 empty] | 8.6.20.22 | 8.6.20.22 | 8.6.20.22 | 8.6.20.22 | TPA Report frame format | [6 empty] | 8.6.20.22
|  |  | 8.5.20.23 | [11 empty] | 8.6.20.23 | 8.6.20.23 | 8.6.20.23 | 8.6.20.23 | ROC Request frame format | [6 empty] | 8.6.20.23
|  |  | 8.5.20.24 | [11 empty] | 8.6.20.24 | 8.6.20.24 | 8.6.20.24 | 8.6.20.24 | ROC Response frame format | [6 empty] | 8.6.20.24
|  |  | 8.5.21 | [11 empty] | 8.6.21 | 8.6.21 | 8.6.21 | 8.6.21 | FST Action frame details | [6 empty] | 8.6.21
|  |  | 8.5.21.1 | [11 empty] | 8.6.21.1 | 8.6.21.1 | 8.6.21.1 | 8.6.21.1 | FST Action field | [6 empty] | 8.6.21.1
|  |  | 8.5.21.2 | [11 empty] | 8.6.21.2 | 8.6.21.2 | 8.6.21.2 | 8.6.21.2 | FST Setup Request frame format | [6 empty] | 8.6.21.2
|  |  | 8.5.21.3 | [11 empty] | 8.6.21.3 | 8.6.21.3 | 8.6.21.3 | 8.6.21.3 | FST Setup Response frame format | [6 empty] | 8.6.21.3
|  |  | 8.5.21.4 | [11 empty] | 8.6.21.4 | 8.6.21.4 | 8.6.21.4 | 8.6.21.4 | FST Tear Down frame format | [6 empty] | 8.6.21.4
|  |  | 8.5.21.5 | [11 empty] | 8.6.21.5 | 8.6.21.5 | 8.6.21.5 | 8.6.21.5 | FST Ack Request frame format | [6 empty] | 8.6.21.5
|  |  | 8.5.21.6 | [11 empty] | 8.6.21.6 | 8.6.21.6 | 8.6.21.6 | 8.6.21.6 | FST Ack Response frame format | [6 empty] | 8.6.21.6
|  |  | 8.5.21.7 | [11 empty] | 8.6.21.7 | 8.6.21.7 | 8.6.21.7 | 8.6.21.7 | On-channel Tunnel Request frame format | [6 empty] | 8.6.21.7
|  |  | 8.5.22 | [11 empty] | 8.6.22 | 8.6.22 | 8.6.22 | 8.6.22 | Unprotected DMG Action frame details | [6 empty] | 8.6.22
|  |  | 8.5.22.1 | [11 empty] | 8.6.22.1 | 8.6.22.1 | 8.6.22.1 | 8.6.22.1 | Unprotected DMG Action field | [6 empty] | 8.6.22.1
|  |  | 8.5.22.2 | [11 empty] | 8.6.22.2 | 8.6.22.2 | 8.6.22.2 | 8.6.22.2 | Announce frame format | [6 empty] | 8.6.22.2
|  |  | 8.5.22.3 | [11 empty] | 8.6.22.3 | 8.6.22.3 | 8.6.22.3 | 8.6.22.3 | BRP frame format | [6 empty] | 8.6.22.3
|  |  |  | 8.5.23 | 8.5.23 | 8.5.23 | 8.5.23 | 8.5.23 | 8.5.23 | 8.5.23 | 8.5.23 | [5 empty] | 8.6.23 | 8.6.23 | VHT Action frame details | [6 empty] | 8.6.23
|  |  |  | 8.5.23.1 | 8.5.23.1 | 8.5.23.1 | 8.5.23.1 | 8.5.23.1 | 8.5.23.1 | 8.5.23.1 | 8.5.23.1 | [5 empty] | 8.6.23.1 | 8.6.23.1 | VHT Action field | [6 empty] | 8.6.23.1
|  |  |  | 8.5.23.2 | 8.5.23.2 | 8.5.23.2 | 8.5.23.2 | 8.5.23.2 | 8.5.23.2 | 8.5.23.2 | 8.5.23.2 | [5 empty] | 8.6.23.2 | 8.6.23.2 | VHT Compressed Beamforming frame format | [6 empty] | 8.6.23.2
|  |  |  | 8.5.23.3 | 8.5.23.3 | 8.5.23.3 | 8.5.23.3 | 8.5.23.3 | 8.5.23.3 | 8.5.23.3 | 8.5.23.3 | [5 empty] | 8.6.23.3 | 8.6.23.3 | Group ID Management frame format | [6 empty] | 8.6.23.3
|  |  |  | 8.5.23.4 | 8.5.23.4 | 8.5.23.4 | 8.5.23.4 | 8.5.23.4 | 8.5.23.4 | 8.5.23.4 | 8.5.23.4 | [5 empty] | 8.6.23.4 | 8.6.23.4 | Operating Mode Notification frame format | [6 empty] | 8.6.23.4
[22 empty] | 8.6.24 |  | 8.5.24 | 8.6.24 | 8.6.24
[24 empty] | 8.5.24.1 | 8.6.24.1 | 8.6.24.1
[24 empty] | 8.5.24.2 | 8.6.24.2 | 8.6.24.2
[24 empty] | 8.5.24.3 | 8.6.24.3 | 8.6.24.3
[24 empty] | 8.5.24.4 | 8.6.24.4 | 8.6.24.4
[24 empty] | 8.5.24.5 | 8.6.24.5 | 8.6.24.5
[24 empty] | 8.5.24.6 | 8.6.24.6 | 8.6.24.6
[24 empty] | 8.5.24.7 | 8.6.24.7 | 8.6.24.7
[24 empty] | 8.5.24.8 | 8.6.24.8 | 8.6.24.8
[24 empty] | 8.5.24.9 | 8.6.24.9 | 8.6.24.9
[24 empty] | 8.5.24.10 | 8.6.24.10 | 8.6.24.10
[24 empty] | 8.5.24.11 | 8.6.24.11 | 8.6.24.11
[24 empty] | 8.5.25 | 8.6.25 | 8.6.25
[24 empty] | 8.5.25.1 | 8.6.25.1 | 8.6.25.1
[24 empty] | 8.5.25.2 | 8.6.25.2 | 8.6.25.2
[24 empty] | 8.5.26 | 8.6.26 | 8.6.26
[24 empty] | 8.5.26.1 | 8.6.26.1 | 8.6.26.1
[24 empty] | 8.5.26.2 | 8.6.26.2 | 8.6.26.2
[24 empty] | 8.5.26.3 | 8.6.26.3 | 8.6.26.3
[20 empty] | 8.5.24 | 8.6.24
[20 empty] | 8.5.24.1 | 8.6.24.1
8.6 |  |  | 8.6 | 8.6 | 8.6 | 8.6 | 8.6 | 8.6 | 8.6 | 8.6 | 8.6 |  | 8.6 | 8.6 | 8.7 | 8.7 | 8.7 | 8.7 | Aggregate MPDU (A-MPDU) | [6 empty] | 8.7
8.6.1 |  |  | 8.6.1 | 8.6.1 | 8.6.1 | 8.6.1 | 8.6.1 | 8.6.1 | 8.6.1 | 8.6.1 | 8.6.1 |  | 8.6.1 | 8.6.1 | 8.7.1 | 8.7.1 | 8.7.1 | 8.7.1 | A-MPDU format | [6 empty] | 8.7.1
8.6.1a
8.6.2 | [12 empty] | 8.6.2 | 8.6.2 | 8.7.2 | 8.7.2 | 8.7.2 | 8.7.2 | MPDU delimiter CRC field | [6 empty] | 8.7.2
8.6.3 |  |  | 8.6.3 | 8.6.3 | 8.6.3 | 8.6.3 | 8.6.3 | 8.6.3 | 8.6.3 | 8.6.3 | 8.6.3 |  | 8.6.3 | 8.6.3 | 8.7.3 | 8.7.3 | 8.7.3 | 8.7.3 | A-MPDU contents | [6 empty] | 8.7.3
[24 empty] | 8.7 | 8.8 | 8.8
[24 empty] | 8.7.1 | 8.8.1 | 8.8.1
[24 empty] | 8.7.2 | 8.8.2 | 8.8.2
[24 empty] | 8.7.3 | 8.8.3 | 8.8.3
[24 empty] | 8.7.3.1 | 8.8.3.1 | 8.8.3.1
[24 empty] | 8.7.3.2 | 8.8.3.2 | 8.8.3.2
[24 empty] | 8.7.3.3 | 8.8.3.3 | 8.8.3.3
[24 empty] | 8.7.3.4 | 8.8.3.4 | 8.8.3.4
[24 empty] | 8.7.3.5 | 8.8.3.5 | 8.8.3.5
[24 empty] | 8.7.3.6 | 8.8.3.6 | 8.8.3.6
[24 empty] | 8.7.4 | 8.8.4 | 8.8.4
[24 empty] | 8.7.4.1 | 8.8.4.1 | 8.8.4.1
[24 empty] | 8.7.4.2 | 8.8.4.2 | 8.8.4.2
[24 empty] | 8.7.5 | 8.8.5 | 8.8.5
[24 empty] | 8.7.5.1 | 8.8.5.1 | 8.8.5.1
[24 empty] | 8.7.5.2 | 8.8.5.2 | 8.8.5.2
[24 empty] | 8.7.5.3 | 8.8.5.3 | 8.8.5.3
[24 empty] | 8.7.6 | 8.8.6 | 8.8.6
9 | 9 | 9 | 9 | 9 | 9 | 9 | 9 | 9 | 9 | 9 | 9 | 9 | 9 | 9 | 9 | 9 | 9 | 9 | MAC sublayer functional description |  | 9 | 9 |  | 9 |  | 9
9.1 | [12 empty] | 9.1 | 9.1 | 9.1 | 9.1 | 9.1 | 9.1 | Introduction | [6 empty] | 9.1
9.2 | 9.2 | 9.2 | 9.2 | 9.2 | 9.2 | 9.2 | 9.2 | 9.2 | 9.2 | 9.2 | 9.2 |  | 9.2 | 9.2 | 9.2 | 9.2 | 9.2 | 9.2 | MAC architecture |  |  |  |  | 9.2 |  | 9.2
9.2.1 |  |  | 9.2.1 | [7 empty] | 9.2.1 |  | 9.2.1 | 9.2.1 | 9.2.1 | 9.2.1 | 9.2.1 | 9.2.1 | General | [6 empty] | 9.2.1
9.2.2 |  |  | 9.2.2 | [9 empty] | 9.2.2 | 9.2.2 | 9.2.2 | 9.2.2 | 9.2.2 | 9.2.2 | DCF | [6 empty] | 9.2.2
9.2.3 | [12 empty] | 9.2.3 | 9.2.3 | 9.2.3 | 9.2.3 | 9.2.3 | 9.2.3 | PCF | [6 empty] | 9.2.3
9.2.4 | 9.2.4 | 9.2.4 | 9.2.4 | 9.2.4 | 9.2.4 | 9.2.4 | 9.2.4 | 9.2.4 | 9.2.4 | 9.2.4 | 9.2.4 |  | 9.2.4 | 9.2.4 | 9.2.4 | 9.2.4 | 9.2.4 | 9.2.4 | Hybrid coordination function (HCF) |  |  |  |  | 9.2.4 |  | 9.2.4
9.2.4.1 | [7 empty] | 9.2.4.1 | 9.2.4.1 | 9.2.4.1 | 9.2.4.1 |  | 9.2.4.1 | 9.2.4.1 | 9.2.4.1 | 9.2.4.1 | 9.2.4.1 | 9.2.4.1 | General | [6 empty] | 9.2.4.1
9.2.4.2 | 9.2.4.2 | 9.2.4.2 | 9.2.4.2 | 9.2.4.2 | 9.2.4.2 | 9.2.4.2 | 9.2.4.2 | 9.2.4.2 | 9.2.4.2 | 9.2.4.2 | 9.2.4.2 |  | 9.2.4.2 | 9.2.4.2 | 9.2.4.2 | 9.2.4.2 | 9.2.4.2 | 9.2.4.2 | HCF contention based channel access (EDCA) |  |  |  |  | 9.2.4.2 |  | 9.2.4.2
9.2.4.3 | [12 empty] | 9.2.4.3 | 9.2.4.3 | 9.2.4.3 | 9.2.4.3 | 9.2.4.3 | 9.2.4.3 | HCF controlled channel access (HCCA) | [6 empty] | 9.2.4.3
9.2.5 | [12 empty] | 9.2.5 | 9.2.5 | 9.2.5 | 9.2.5 | 9.2.5 | 9.2.5 | Mesh coordination function | [6 empty] | 9.2.5
9.2.6 |  |  |  | 9.2.6 | 9.2.6 | 9.2.6 | 9.2.6 | 9.2.6 | 9.2.6 | 9.2.6 |  |  | 9.2.6 | 9.2.6 | 9.2.6 | 9.2.6 | 9.2.6 | 9.2.6 | Combined use of DCF, PCF, and HCF | [6 empty] | 9.2.6
9.2.7 |  |  | 9.2.7 | [7 empty] | 9.2.7 |  | 9.2.7 | 9.2.7 | 9.2.7 | 9.2.7 | 9.2.7 | 9.2.7 | Fragmentation/defragmentation overview |  |  |  |  | 9.2.7 |  | 9.2.7
9.2.8 | [12 empty] | 9.2.8 | 9.2.8 | 9.2.8 | 9.2.8 | 9.2.8 | 9.2.8 | MAC data service | [6 empty] | 9.2.8
9.3 | 9.3 | 9.3 | 9.3 | 9.3 | 9.3 | 9.3 | 9.3 | 9.3 | 9.3 | 9.3 | 9.3 | 9.3 | 9.3 | 9.3 | 9.3 | 9.3 | 9.3 | 9.3 | DCF |  |  |  |  | 9.3 |  | 9.3
9.3.1 |  |  | 9.3.1 | 9.3.1 | 9.3.1 | 9.3.1 | 9.3.1 | 9.3.1 | 9.3.1 | 9.3.1 | 9.3.1 |  | 9.3.1 | 9.3.1 | 9.3.1 | 9.3.1 | 9.3.1 | 9.3.1 | General | [6 empty] | 9.3.1
9.3.2 | 9.3.2 | 9.3.2 | 9.3.2 | 9.3.2 | 9.3.2 | 9.3.2 | 9.3.2 | 9.3.2 | 9.3.2 | 9.3.2 | 9.3.2 | 9.3.2 | 9.3.2 | 9.3.2 | 9.3.2 | 9.3.2 | 9.3.2 | 9.3.2 | Procedures common to the DCF and EDCAF |  |  |  |  | 9.3.2 |  | 9.3.2
9.3.2.1 |  |  | 9.3.2.1 | [9 empty] | 9.3.2.1 | 9.3.2.1 | 9.3.2.1 | 9.3.2.1 | 9.3.2.1 | 9.3.2.1 | CS mechanism |  |  |  |  | 9.3.2.1 |  | 9.3.2.1
9.3.2.2 | [12 empty] | 9.3.2.2 | 9.3.2.2 | 9.3.2.2 | 9.3.2.2 | 9.3.2.2 | 9.3.2.2 | MAC-Level Acknowledgments | [6 empty] | 9.3.2.2
9.3.2.3 |  | 9.3.2.3 | 9.3.2.3 | 9.3.2.3 | 9.3.2.3 | 9.3.2.3 | 9.3.2.3 | 9.3.2.3 | 9.3.2.3 | 9.3.2.3 | 9.3.2.3 | 9.3.2.3 | 9.3.2.3 | 9.3.2.3 | 9.3.2.3 | 9.3.2.3 | 9.3.2.3 | 9.3.2.3 | IFS | [6 empty] | 9.3.2.3
9.3.2.3.1 |  |  | 9.3.2.3.1 | [9 empty] | 9.3.2.3.1 | 9.3.2.3.1 | 9.3.2.3.1 | 9.3.2.3.1 | 9.3.2.3.1 | 9.3.2.3.1 | General | [6 empty] | 9.3.2.3.1
9.3.2.3.2 |  |  | 9.3.2.3.2 | 9.3.2.3.2 | 9.3.2.3.2 | 9.3.2.3.2 | 9.3.2.3.2 | 9.3.2.3.2 | 9.3.2.3.2 | 9.3.2.3.2 | 9.3.2.3.2 |  | 9.3.2.3.2 | 9.3.2.3.2 | 9.3.2.3.2 | 9.3.2.3.2 | 9.3.2.3.2 | 9.3.2.3.2 | RIFS | [6 empty] | 9.3.2.3.2
9.3.2.3.3 |  |  | 9.3.2.3.3 | [9 empty] | 9.3.2.3.3 | 9.3.2.3.3 | 9.3.2.3.3 | 9.3.2.3.3 | 9.3.2.3.3 | 9.3.2.3.3 | SIFS | [6 empty] | 9.3.2.3.3
9.3.2.3.4 |  | 9.3.2.3.4 | 9.3.2.3.4 | 9.3.2.3.4 | 9.3.2.3.4 | 9.3.2.3.4 | 9.3.2.3.4 | 9.3.2.3.4 | 9.3.2.3.4 | 9.3.2.3.4 | 9.3.2.3.4 | 9.3.2.3.4 | 9.3.2.3.4 | 9.3.2.3.4 | 9.3.2.3.4 | 9.3.2.3.4 | 9.3.2.3.4 | 9.3.2.3.4 | PIFS | [6 empty] | 9.3.2.3.4
9.3.2.3.5 | [12 empty] | 9.3.2.3.5 | 9.3.2.3.5 | 9.3.2.3.5 | 9.3.2.3.5 | 9.3.2.3.5 | 9.3.2.3.5 | DIFS | [6 empty] | 9.3.2.3.5
9.3.2.3.6 |  |  | 9.3.2.3.6 | [9 empty] | 9.3.2.3.6 | 9.3.2.3.6 | 9.3.2.3.6 | 9.3.2.3.6 | 9.3.2.3.6 | 9.3.2.3.6 | AIFS | [6 empty] | 9.3.2.3.6
9.3.2.3.7 | [12 empty] | 9.3.2.3.7 | 9.3.2.3.7 | 9.3.2.3.7 | 9.3.2.3.7 | 9.3.2.3.7 | 9.3.2.3.7 | EIFS | [6 empty] | 9.3.2.3.7
|  |  | 9.3.2.3.8 | [11 empty] | 9.3.2.3.8 | 9.3.2.3.8 | 9.3.2.3.8 | 9.3.2.3.8 | SBIFS | [6 empty] | 9.3.2.3.8
|  |  | 9.3.2.3.9 | [11 empty] | 9.3.2.3.9 | 9.3.2.3.9 | 9.3.2.3.9 | 9.3.2.3.9 | BRPIFS | [6 empty] | 9.3.2.3.9
|  |  | 9.3.2.3.10 | [11 empty] | 9.3.2.3.10 | 9.3.2.3.10 | 9.3.2.3.10 | 9.3.2.3.10 | MBIFS | [6 empty] | 9.3.2.3.10
|  |  | 9.3.2.3.11 | [11 empty] | 9.3.2.3.11 | 9.3.2.3.11 | 9.3.2.3.11 | 9.3.2.3.11 | LBIFS | [6 empty] | 9.3.2.3.11
9.3.2.4 |  |  | 9.3.2.4 | [9 empty] | 9.3.2.4 | 9.3.2.4 | 9.3.2.4 | 9.3.2.4 | 9.3.2.4 | 9.3.2.4 | Setting and resetting the NAV |  |  |  |  | 9.3.2.4 |  | 9.3.2.4
[24 empty] | 9.3.2.4a |  | 9.3.2.4a
9.3.2.5 | [12 empty] | 9.3.2.5 | 9.3.2.5 | 9.3.2.5 | 9.3.2.5 | 9.3.2.5 | 9.3.2.5 | RTS/CTS with fragmentation | [6 empty] | 9.3.2.5
|  |  |  | 9.3.2.5a | 9.3.2.5a | 9.3.2.5a | 9.3.2.5a | 9.3.2.5a | 9.3.2.5a | 9.3.2.5a | 9.3.2.5a | [5 empty] | 9.3.2.6 | 9.3.2.6 | VHT RTS procedure |  |  |  |  | 9.3.2.5a | 9.3.2.6 | 9.3.2.6
9.3.2.6 |  |  | 9.3.2.6 | 9.3.2.6 | 9.3.2.6 | 9.3.2.6 | 9.3.2.6 | 9.3.2.6 | 9.3.2.6 | 9.3.2.6 | 9.3.2.6 |  | 9.3.2.6 | 9.3.2.6 | 9.3.2.6 | 9.3.2.6 | 9.3.2.7 | 9.3.2.7 | CTS and DMG CTS procedure |  |  |  |  | 9.3.2.6 | 9.3.2.7 | 9.3.2.7
9.3.2.7 | [7 empty] | 9.3.2.7 | 9.3.2.7 | 9.3.2.7 | 9.3.2.7 |  | 9.3.2.7 | 9.3.2.7 | 9.3.2.7 | 9.3.2.7 | 9.3.2.8 | 9.3.2.8 | Dual CTS protection |  |  |  |  | 9.3.2.7 | 9.3.2.8 | 9.3.2.8
9.3.2.7.1 | [7 empty] | 9.3.2.7.1 | 9.3.2.7.1 | 9.3.2.7.1 | 9.3.2.7.1 |  | 9.3.2.7.1 | 9.3.2.7.1 | 9.3.2.7.1 | 9.3.2.7.1 | 9.3.2.8.1 | 9.3.2.8.1 | Dual CTS protection procedure |  |  |  |  | 9.3.2.7.1 | 9.3.2.8.1 | 9.3.2.8.1
9.3.2.7.2 | [12 empty] | 9.3.2.7.2 | 9.3.2.7.2 | 9.3.2.7.2 | 9.3.2.7.2 | 9.3.2.8.2 | 9.3.2.8.2 | Dual CTS protection examples | [6 empty] | 9.3.2.8.2
9.3.2.8 |  | 9.3.2.8 | [10 empty] | 9.3.2.8 | 9.3.2.8 | 9.3.2.8 | 9.3.2.8 | 9.3.2.9 | 9.3.2.9 | Ack procedure |  |  |  |  | 9.3.2.8 | 9.3.2.9 | 9.3.2.9
9.3.2.9 | [12 empty] | 9.3.2.9 | 9.3.2.9 | 9.3.2.9 | 9.3.2.9 | 9.3.2.10 | 9.3.2.10 | Block ack procedure | [6 empty] | 9.3.2.10
[8 empty] | 9.3.2.9a | 9.3.2.9a | 9.3.2.9a | 9.3.2.9a | [5 empty] | 9.3.2.11 | 9.3.2.11 | MU acknowledgment procedure | [6 empty] | 9.3.2.11
[24 empty] | 9.3.2.9a | 9.3.2.11a | 9.3.2.11a
9.3.2.10 | 9.3.2.10 | 9.3.2.10 | 9.3.2.10 | [9 empty] | 9.3.2.10 | 9.3.2.10 | 9.3.2.10 | 9.3.2.10 | 9.3.2.12 | 9.3.2.12 | Duplicate detection and recovery |  |  |  |  | 9.3.2.10 | 9.3.2.12 | 9.3.2.12
[17 empty] | 9.3.2.12.1 | 9.3.2.12.1 | General | [6 empty] | 9.3.2.12.1
[17 empty] | 9.3.2.12.2 | 9.3.2.12.2 | Transmitter Requirements | [6 empty] | 9.3.2.12.2
[17 empty] | 9.3.2.12.3 | 9.3.2.12.3 | Receiver Requirements | [6 empty] | 9.3.2.12.3
9.3.2.11 |  |  | 9.3.2.11 | [9 empty] | 9.3.2.11 | 9.3.2.11 | 9.3.2.11 | 9.3.2.11 | 9.3.2.13 | 9.3.2.13 | NAV distribution | [6 empty] | 9.3.2.13
9.3.2.12 | [12 empty] | 9.3.2.12 | 9.3.2.12 | 9.3.2.12 | 9.3.2.12 | 9.3.2.14 | 9.3.2.14 | Operation of aSlotTime | [6 empty] | 9.3.2.14
[24 empty] | 9.3.2.13 | 9.3.2.15 | 9.3.2.15
9.3.3 |  |  | 9.3.3 | [9 empty] | 9.3.3 | 9.3.3 | 9.3.3 | 9.3.3 | 9.3.3 | 9.3.3 | Random backoff time | [6 empty] | 9.3.3
9.3.4 |  |  | 9.3.4 |  |  |  |  | 9.3.4 | 9.3.4 | 9.3.4 | 9.3.4 |  | 9.3.4 | 9.3.4 | 9.3.4 | 9.3.4 | 9.3.4 | 9.3.4 | DCF access procedure | [6 empty] | 9.3.4
9.3.4.1 | [12 empty] | 9.3.4.1 | 9.3.4.1 | 9.3.4.1 | 9.3.4.1 | 9.3.4.1 | 9.3.4.1 | Introduction | [6 empty] | 9.3.4.1
9.3.4.2 |  |  | 9.3.4.2 | [9 empty] | 9.3.4.2 | 9.3.4.2 | 9.3.4.2 | 9.3.4.2 | 9.3.4.2 | 9.3.4.2 | Basic access | [6 empty] | 9.3.4.2
9.3.4.3 |  |  | 9.3.4.3 | [9 empty] | 9.3.4.3 | 9.3.4.3 | 9.3.4.3 | 9.3.4.3 | 9.3.4.3 | 9.3.4.3 | Backoff procedure for DCF | [6 empty] | 9.3.4.3
9.3.4.4 |  |  | 9.3.4.4 |  |  |  |  | 9.3.4.4 | 9.3.4.4 | 9.3.4.4 | 9.3.4.4 |  | 9.3.4.4 | 9.3.4.4 | 9.3.4.4 | 9.3.4.4 | 9.3.4.4 | 9.3.4.4 | Recovery procedures and retransmit limits | [6 empty] | 9.3.4.4
9.3.4.5 | [12 empty] | 9.3.4.5 | 9.3.4.5 | 9.3.4.5 | 9.3.4.5 | 9.3.4.5 | 9.3.4.5 | Control of the channel | [6 empty] | 9.3.4.5
9.3.5 | [12 empty] | 9.3.5 | 9.3.5 | 9.3.5 | 9.3.5 | 9.3.5 | 9.3.5 | Individually addressed MPDU transfer procedure | [6 empty] | 9.3.5
9.3.6 |  | 9.3.6 | 9.3.6 | [9 empty] | 9.3.6 | 9.3.6 | 9.3.6 | 9.3.6 | 9.3.6 | 9.3.6 | Group addressed MPDU transfer procedure |  |  |  |  | 9.3.6 |  | 9.3.6
9.3.7 | [7 empty] | 9.3.7 | 9.3.7 | 9.3.7 | 9.3.7 |  | 9.3.7 | 9.3.7 | 9.3.7 | 9.3.7 | 9.3.7 | 9.3.7 | DCF timing relations |  |  |  |  | 9.3.7 |  | 9.3.7
9.3.8 | [12 empty] | 9.3.8 | 9.3.8 | 9.3.8 | 9.3.8 | 9.3.8 | 9.3.8 | Signal Extension | [6 empty] | 9.3.8
9.3.9 | [12 empty] | 9.3.9 | 9.3.9 | 9.3.9 | 9.3.9 | 9.3.9 | 9.3.9 | Determination of PLME aCWmin characteristics | [6 empty] | 9.3.9
9.4 |  | 9.4 | [10 empty] | 9.4 | 9.4 | 9.4 | 9.4 | 9.4 | 9.4 | PCF | [6 empty] | 9.4
9.4.1 | [12 empty] | 9.4.1 | 9.4.1 | 9.4.1 | 9.4.1 | 9.4.1 | 9.4.1 | General | [6 empty] | 9.4.1
9.4.2 | [12 empty] | 9.4.2 | 9.4.2 | 9.4.2 | 9.4.2 | 9.4.2 | 9.4.2 | CFP structure and timing | [6 empty] | 9.4.2
9.4.3 |  | 9.4.3 | [10 empty] | 9.4.3 | 9.4.3 | 9.4.3 | 9.4.3 | 9.4.3 | 9.4.3 | PCF access procedure | [6 empty] | 9.4.3
9.4.3.1 | [12 empty] | 9.4.3.1 | 9.4.3.1 | 9.4.3.1 | 9.4.3.1 | 9.4.3.1 | 9.4.3.1 | General | [6 empty] | 9.4.3.1
9.4.3.2 |  | 9.4.3.2 | [10 empty] | 9.4.3.2 | 9.4.3.2 | 9.4.3.2 | 9.4.3.2 | 9.4.3.2 | 9.4.3.2 | Fundamental access | [6 empty] | 9.4.3.2
9.4.3.3 | [12 empty] | 9.4.3.3 | 9.4.3.3 | 9.4.3.3 | 9.4.3.3 | 9.4.3.3 | 9.4.3.3 | NAV operation during the CFP | [6 empty] | 9.4.3.3
9.4.4 |  | 9.4.4 | [10 empty] | 9.4.4 | 9.4.4 | 9.4.4 | 9.4.4 | 9.4.4 | 9.4.4 | PCF transfer procedure | [6 empty] | 9.4.4
9.4.4.1 | [12 empty] | 9.4.4.1 | 9.4.4.1 | 9.4.4.1 | 9.4.4.1 | 9.4.4.1 | 9.4.4.1 | General | [6 empty] | 9.4.4.1
9.4.4.2 |  | 9.4.4.2 | [10 empty] | 9.4.4.2 | 9.4.4.2 | 9.4.4.2 | 9.4.4.2 | 9.4.4.2 | 9.4.4.2 | PCF transfers when the PC STA is transmitter or recipient | [6 empty] | 9.4.4.2
9.4.4.3 | [12 empty] | 9.4.4.3 | 9.4.4.3 | 9.4.4.3 | 9.4.4.3 | 9.4.4.3 | 9.4.4.3 | Operation with overlapping point-coordinated BSSs | [6 empty] | 9.4.4.3
9.4.4.4 | [12 empty] | 9.4.4.4 | 9.4.4.4 | 9.4.4.4 | 9.4.4.4 | 9.4.4.4 | 9.4.4.4 | CFPMaxDuration limit | [6 empty] | 9.4.4.4
9.4.4.5 | [12 empty] | 9.4.4.5 | 9.4.4.5 | 9.4.4.5 | 9.4.4.5 | 9.4.4.5 | 9.4.4.5 | CF usage rules | [6 empty] | 9.4.4.5
9.4.5 | [12 empty] | 9.4.5 | 9.4.5 | 9.4.5 | 9.4.5 | 9.4.5 | 9.4.5 | CF polling list | [6 empty] | 9.4.5
9.4.5.1 | [12 empty] | 9.4.5.1 | 9.4.5.1 | 9.4.5.1 | 9.4.5.1 | 9.4.5.1 | 9.4.5.1 | General | [6 empty] | 9.4.5.1
9.4.5.2 | [12 empty] | 9.4.5.2 | 9.4.5.2 | 9.4.5.2 | 9.4.5.2 | 9.4.5.2 | 9.4.5.2 | Polling list processing | [6 empty] | 9.4.5.2
9.4.5.3 | [12 empty] | 9.4.5.3 | 9.4.5.3 | 9.4.5.3 | 9.4.5.3 | 9.4.5.3 | 9.4.5.3 | Polling list update procedure | [6 empty] | 9.4.5.3
9.5 |  |  | 9.5 |  | 9.5 | 9.5 | 9.5 | 9.5 | 9.5 | 9.5 | 9.5 |  | 9.5 | 9.5 | 9.5 | 9.5 | 9.5 | 9.5 | Fragmentation |  | 9.5 | 9.5 |  |  |  | 9.5
9.6 | [12 empty] | 9.6 | 9.6 | 9.6 | 9.6 | 9.6 | 9.6 | Defragmentation |  | 9.6 | 9.6 |  |  |  | 9.6
9.7 |  | 9.7 | 9.7 | 9.7 | 9.7 | 9.7 | 9.7 | 9.7 | 9.7 | 9.7 | 9.7 |  | 9.7 | 9.7 | 9.7 | 9.7 | 9.7 | 9.7 | Multirate support |  |  |  |  | 9.7 |  | 9.7
9.7.1 |  |  | 9.7.1 | [7 empty] | 9.7.1 | 9.7.1 | 9.7.1 | 9.7.1 | 9.7.1 | 9.7.1 | 9.7.1 | 9.7.1 | Overview | [6 empty] | 9.7.1
9.7.2 | [12 empty] | 9.7.2 | 9.7.2 | 9.7.2 | 9.7.2 | 9.7.2 | 9.7.2 | Basic MCS Set field | [6 empty] | 9.7.2
9.7.3 | [12 empty] | 9.7.3 | 9.7.3 | 9.7.3 | 9.7.3 | 9.7.3 | 9.7.3 | Basic STBC MCS | [6 empty] | 9.7.3
9.7.4 |  |  |  | 9.7.4 | 9.7.4 | 9.7.4 | 9.7.4 | 9.7.4 | 9.7.4 | 9.7.4 | 9.7.4 |  | 9.7.4 | 9.7.4 | 9.7.4 | 9.7.4 | 9.7.4 | 9.7.4 | Basic Rate Set and Basic MCS Set for mesh STA | [6 empty] | 9.7.4
9.7.5 |  | 9.7.5 |  | 9.7.5 | 9.7.5 | 9.7.5 | 9.7.5 | 9.7.5 | 9.7.5 | 9.7.5 | 9.7.5 |  | 9.7.5 | 9.7.5 | 9.7.5 | 9.7.5 | 9.7.5 | 9.7.5 | Rate selection for data and Management frames | [6 empty] | 9.7.5
9.7.5.1 | [12 empty] | 9.7.5.1 | 9.7.5.1 | 9.7.5.1 | 9.7.5.1 | 9.7.5.1 | 9.7.5.1 | Rate selection for non-STBC Beacon and non-STBC PSMP frames | [6 empty] | 9.7.5.1
9.7.5.2 | [12 empty] | 9.7.5.2 | 9.7.5.2 | 9.7.5.2 | 9.7.5.2 | 9.7.5.2 | 9.7.5.2 | Rate selection for STBC group addressed data and Management frames | [6 empty] | 9.7.5.2
9.7.5.3 |  | 9.7.5.3 |  | 9.7.5.3 | 9.7.5.3 | 9.7.5.3 | 9.7.5.3 | 9.7.5.3 | 9.7.5.3 | 9.7.5.3 | 9.7.5.3 |  | 9.7.5.3 | 9.7.5.3 | 9.7.5.3 | 9.7.5.3 | 9.7.5.3 | 9.7.5.3 | Rate selection for other group addressed data and Management frames | [6 empty] | 9.7.5.3
9.7.5.4 | [12 empty] | 9.7.5.4 | 9.7.5.4 | 9.7.5.4 | 9.7.5.4 | 9.7.5.4 | 9.7.5.4 | Rate selection for polling frames | [6 empty] | 9.7.5.4
9.7.5.5 | [12 empty] | 9.7.5.5 | 9.7.5.5 | 9.7.5.5 | 9.7.5.5 | 9.7.5.5 | 9.7.5.5 | Rate selection for +CF-Ack frames | [6 empty] | 9.7.5.5
[8 empty] | 9.7.5.5a | 9.7.5.5a | 9.7.5.5a | 9.7.5.5a | [5 empty] | 9.7.5.6 | 9.7.5.6 | Rate selection for Data frames sent within an FMS stream | [6 empty] | 9.7.5.6
9.7.5.6 |  |  |  | 9.7.5.6 | 9.7.5.6 | 9.7.5.6 | 9.7.5.6 | 9.7.5.6 | 9.7.5.6 | 9.7.5.6 | 9.7.5.6 |  | 9.7.5.6 | 9.7.5.6 | 9.7.5.6 | 9.7.5.6 | 9.7.5.7 | 9.7.5.7 | Rate selection for other individually addressed Data and Management frames | [6 empty] | 9.7.5.7
9.7.5a
9.7.5a.1
9.7.5a.2
9.7.5a.3
9.7.5a.4
9.7.5a.5
9.7.6 |  |  |  | 9.7.6 | 9.7.6 | 9.7.6 | 9.7.6 | 9.7.6 | 9.7.6 | 9.7.6 | 9.7.6 |  | 9.7.6 | 9.7.6 | 9.7.6 | 9.7.6 | 9.7.6 | 9.7.6 | Rate selection for Control frames |  |  |  |  | 9.7.6 |  | 9.7.6
9.7.6.1 | [7 empty] | 9.7.6.1 | 9.7.6.1 | 9.7.6.1 | 9.7.6.1 |  | 9.7.6.1 | 9.7.6.1 | 9.7.6.1 | 9.7.6.1 | 9.7.6.1 | 9.7.6.1 | General rules for rate selection for Control frames | [6 empty] | 9.7.6.1
9.7.6.2 | [7 empty] | 9.7.6.2 | 9.7.6.2 | 9.7.6.2 | 9.7.6.2 |  | 9.7.6.2 | 9.7.6.2 | 9.7.6.2 | 9.7.6.2 | 9.7.6.2 | 9.7.6.2 | Rate selection for Control frames that initiate a TXOP | [6 empty] | 9.7.6.2
9.7.6.3 | [12 empty] | 9.7.6.3 | 9.7.6.3 | 9.7.6.3 | 9.7.6.3 | 9.7.6.3 | 9.7.6.3 | Rate selection for CF-End frames | [6 empty] | 9.7.6.3
9.7.6.4 | [7 empty] | 9.7.6.4 | 9.7.6.4 | 9.7.6.4 | 9.7.6.4 |  | 9.7.6.4 | 9.7.6.4 | 9.7.6.4 | 9.7.6.4 | 9.7.6.4 | 9.7.6.4 | Rate selection for Control frames that are not control response frames | [6 empty] | 9.7.6.4
9.7.6.5 | [7 empty] | 9.7.6.5 | 9.7.6.5 | 9.7.6.5 | 9.7.6.5 |  | 9.7.6.5 | 9.7.6.5 | 9.7.6.5 | 9.7.6.5 | 9.7.6.5 | 9.7.6.5 | Rate selection for control response frames |  |  |  |  | 9.7.6.5 |  | 9.7.6.5
9.7.6.5.1 | [7 empty] | 9.7.6.5.1 | 9.7.6.5.1 | 9.7.6.5.1 | 9.7.6.5.1 |  | 9.7.6.5.1 | 9.7.6.5.1 | 9.7.6.5.1 | 9.7.6.5.1 | 9.7.6.5.1 | 9.7.6.5.1 | Introduction | [6 empty] | 9.7.6.5.1
9.7.6.5.2 | [7 empty] | 9.7.6.5.2 | 9.7.6.5.2 | 9.7.6.5.2 | 9.7.6.5.2 |  | 9.7.6.5.2 | 9.7.6.5.2 | 9.7.6.5.2 | 9.7.6.5.2 | 9.7.6.5.2 | 9.7.6.5.2 | Selection of a rate or MCS |  |  |  |  | 9.7.6.5.2 |  | 9.7.6.5.2
9.7.6.5.3 | [7 empty] | 9.7.6.5.3 | 9.7.6.5.3 | 9.7.6.5.3 | 9.7.6.5.3 |  | 9.7.6.5.3 | 9.7.6.5.3 | 9.7.6.5.3 | 9.7.6.5.3 | 9.7.6.5.3 | 9.7.6.5.3 | Control response frame MCS computation |  |  |  |  | 9.7.6.5.3 |  | 9.7.6.5.3
9.7.6.5.4 | [12 empty] | 9.7.6.5.4 | 9.7.6.5.4 | 9.7.6.5.4 | 9.7.6.5.4 | 9.7.6.5.4 | 9.7.6.5.4 | Selection of an alternate rate or MCS for a control response frame |  |  |  |  | 9.7.6.5.4 |  | 9.7.6.5.4
[24 empty] | 9.7.6.5.4a |  | 9.7.6.5.4a
9.7.6.5.5 | [12 empty] | 9.7.6.5.5 | 9.7.6.5.5 | 9.7.6.5.5 | 9.7.6.5.5 | 9.7.6.5.5 | 9.7.6.5.5 | Control response frame TXVECTOR parameter restrictions |  |  |  |  | 9.7.6.5.5 |  | 9.7.6.5.5
9.7.6.6 | [7 empty] | 9.7.6.6 | 9.7.6.6 | 9.7.6.6 | 9.7.6.6 |  | 9.7.6.6 | 9.7.6.6 | 9.7.6.6 | 9.7.6.6 | 9.7.6.6 | 9.7.6.6 | Channel Width selection for Control frames |  |  |  |  | 9.7.6.6 |  | 9.7.6.6
9.7.6.7 | [12 empty] | 9.7.6.7 | 9.7.6.7 | 9.7.6.7 | 9.7.6.7 | 9.7.6.7 | 9.7.6.7 | Control frame TXVECTOR parameter restrictions | [6 empty] | 9.7.6.7
[15 empty] | 9.7.7 | 9.7.7 | 9.7.7 | 9.7.7 | Multirate support for DMG STAs | [6 empty] | 9.7.7
[15 empty] | 9.7.7.1 | 9.7.7.1 | 9.7.7.1 | 9.7.7.1 | Usage of DMG Control modulation class | [6 empty] | 9.7.7.1
[15 empty] | 9.7.7.2 | 9.7.7.2 | 9.7.7.2 | 9.7.7.2 | Rate selection rules for Control frames transmitted by DMG STAs | [6 empty] | 9.7.7.2
[15 empty] | 9.7.7.3 | 9.7.7.3 | 9.7.7.3 | 9.7.7.3 | Rate selection for group addressed Data and Management frames transmitted by DMG STAs | [6 empty] | 9.7.7.3
[15 empty] | 9.7.7.4 | 9.7.7.4 | 9.7.7.4 | 9.7.7.4 | Rate selection for individually addressed Data and Management frames transmitted by DMG STAs | [6 empty] | 9.7.7.4
[15 empty] | 9.7.7.5 | 9.7.7.5 | 9.7.7.5 | 9.7.7.5 | Rate selection for BRP packets | [6 empty] | 9.7.7.5
9.7.7 | [12 empty] | 9.7.7 | 9.7.7 | 9.7.8 | 9.7.8 | 9.7.8 | 9.7.8 | Multiple BSSID Rate Selection | [6 empty] | 9.7.8
9.7.8 |  |  | 9.7.8 |  | 9.7.8 | 9.7.8 | 9.7.8 | 9.7.8 | 9.7.8 | 9.7.8 | 9.7.8 |  | 9.7.8 | 9.7.8 | 9.7.9 | 9.7.9 | 9.7.9 | 9.7.9 | Modulation classes | [6 empty] | 9.7.9
9.7.9 | [7 empty] | 9.7.9 | 9.7.9 | 9.7.9 | 9.7.9 |  | 9.7.9 | 9.7.9 | 9.7.10 | 9.7.10 | 9.7.10 | 9.7.10 | Non-HT basic rate calculation | [6 empty] | 9.7.10
|  |  |  | 9.7.10 | 9.7.10 | 9.7.10 | 9.7.10 | 9.7.10 | 9.7.10 | 9.7.10 | 9.7.10 | [5 empty] | 9.7.11 | 9.7.11 | Channel Width in non-HT and non-HT duplicate PPDUs |  |  |  |  | 9.7.10 | 9.7.11 | 9.7.11
[8 empty] | 9.7.11 | 9.7.11 | 9.7.11 | 9.7.11 | [5 empty] | 9.7.12 | 9.7.12 | Rate selection constraints for VHT STAs | [6 empty] | 9.7.12
[8 empty] | 9.7.11.1 | 9.7.11.1 | 9.7.11.1 | 9.7.11.1 | [5 empty] | 9.7.12.1 | 9.7.12.1 | Rx Supported VHT-MCS and NSS Set | [6 empty] | 9.7.12.1
[8 empty] | 9.7.11.2 | 9.7.11.2 | 9.7.11.2 | 9.7.11.2 | [5 empty] | 9.7.12.2 | 9.7.12.2 | Tx Supported VHT-MCS and NSS Set | [6 empty] | 9.7.12.2
[8 empty] | 9.7.11.3 | 9.7.11.3 | 9.7.11.3 | 9.7.11.3 | [5 empty] | 9.7.12.3 | 9.7.12.3 | Additional rate selection constraints for VHT PPDUs | [6 empty] | 9.7.12.3
9.8 | [12 empty] | 9.8 | 9.8 | 9.8 | 9.8 | 9.8 | 9.8 | MSDU transmission restrictions | [6 empty] | 9.8
9.9 |  | 9.9 |  | 9.9 | 9.9 | 9.9 | 9.9 | 9.9 | 9.9 | 9.9 | 9.9 |  | 9.9 | 9.9 | 9.9 | 9.9 | 9.9 | 9.9 | HT Control field operation |  |  |  |  | 9.9 |  | 9.9
9.10 | [12 empty] | 9.10 | 9.10 | 9.10 | 9.10 | 9.10 | 9.10 | Control Wrapper operation | [6 empty] | 9.10
[18 empty] | 9.11 | MSDU processing | [6 empty] | 9.11
9.11 |  | 9.11 | 9.11 | 9.11 | 9.11 | 9.11 | 9.11 | 9.11 | 9.11 | 9.11 | 9.11 |  | 9.11 | 9.11 | 9.11 | 9.11 | 9.11 | 9.12 | A-MSDU operation |  |  |  |  | 9.11 | 9.12 | 9.12
9.12 |  |  | 9.12 | 9.12 | 9.12 | 9.12 | 9.12 | 9.12 | 9.12 | 9.12 | 9.12 | 9.12 | 9.12 | 9.12 | 9.12 | 9.12 | 9.12 | 9.13 | A-MPDU operation |  |  |  |  | 9.12 | 9.13 | 9.13
9.12.1 |  |  | 9.12.1 | [9 empty] | 9.12.1 | 9.12.1 | 9.12.1 | 9.12.1 | 9.12.1 | 9.13.1 | A-MPDU contents |  |  |  |  | 9.12.1 | 9.13.1 | 9.13.1
9.12.2 |  |  | 9.12.2 | 9.12.2 | 9.12.2 | 9.12.2 | 9.12.2 | 9.12.2 | 9.12.2 | 9.12.2 | 9.12.2 | 9.12.2 | 9.12.2 | 9.12.2 | 9.12.2 | 9.12.2 | 9.12.2 | 9.13.2 | A-MPDU length limit rules |  |  |  |  | 9.12.2 | 9.13.2 | 9.13.2
9.12.3 |  |  | 9.12.3 | 9.12.3 | 9.12.3 | 9.12.3 | 9.12.3 | 9.12.3 | 9.12.3 | 9.12.3 | 9.12.3 |  | 9.12.3 | 9.12.3 | 9.12.3 | 9.12.3 | 9.12.3 | 9.13.3 | Minimum MPDU Start Spacing field |  |  |  |  | 9.12.3 | 9.13.3 | 9.13.3
9.12.4 |  |  | 9.12.4 | 9.12.4 | 9.12.4 | 9.12.4 | 9.12.4 | 9.12.4 | 9.12.4 | 9.12.4 | 9.12.4 |  | 9.12.4 | 9.12.4 | 9.12.4 | 9.12.4 | 9.12.4 | 9.13.4 | A-MPDU aggregation of group addressed Data frames | [6 empty] | 9.13.4
9.12.5 |  |  |  | 9.12.5 | 9.12.5 | 9.12.5 | 9.12.5 | 9.12.5 | 9.12.5 | 9.12.5 | 9.12.5 |  | 9.12.5 | 9.12.5 | 9.12.5 | 9.12.5 | 9.12.5 | 9.13.5 | Transport of A-MPDU by the PHY data service | [6 empty] | 9.13.5
|  |  |  | 9.12.6 | 9.12.6 | 9.12.6 | 9.12.6 | 9.12.6 | 9.12.6 | 9.12.6 | 9.12.6 | [5 empty] | 9.12.6 | 9.13.6 | A-MPDU padding for VHT PPDU | [6 empty] | 9.13.6
[7 empty] | 9.12.7 | 9.12.7 | 9.12.7 | 9.12.7 | 9.12.7 | [5 empty] | 9.12.7 | 9.13.7 | Setting the EOF field of the MPDU delimiter | [6 empty] | 9.13.7
[7 empty] | 9.12.8 | 9.12.8 | 9.12.8 | 9.12.8 | 9.12.8 | [5 empty] | 9.12.8 | 9.13.8 | Transport of VHT single MPDUs | [6 empty] | 9.13.8
9.13 |  |  | 9.13 | [9 empty] | 9.13 | 9.13 | 9.13 | 9.13 | 9.13 | 9.14 | PPDU duration constraint | [6 empty] | 9.14
|  |  | 9.13a | [11 empty] | 9.14 | 9.14 | 9.14 | 9.15 | DMG A-PPDU operation | [6 empty] | 9.15
9.13b
9.14 | [12 empty] | 9.14 | 9.14 | 9.15 | 9.15 | 9.15 | 9.16 | LDPC operation | [6 empty] | 9.16
9.15 |  |  |  |  | 9.15 | 9.15 | 9.15 | 9.15 | 9.15 | 9.15 | 9.15 |  | 9.15 | 9.15 | 9.16 | 9.16 | 9.16 | 9.17 | STBC operation | [6 empty] | 9.17
9.16 |  |  |  | 9.16 | 9.16 | 9.16 | 9.16 | 9.16 | 9.16 | 9.16 | 9.16 |  | 9.16 | 9.16 | 9.17 | 9.17 | 9.17 | 9.18 | Short GI operation | [6 empty] | 9.18
9.17 | [12 empty] | 9.17 | 9.17 | 9.18 | 9.18 | 9.18 | 9.19 | Greenfield operation | [6 empty] | 9.19
|  |  |  | 9.17a | 9.17a | 9.17a | 9.17a | 9.17a | 9.17a | 9.17a | 9.17a | [5 empty] | 9.19 | 9.20 | Group ID and partial AID in VHT PPDUs | [6 empty] | 9.20
[24 empty] | 9.17b | 9.20a | 9.20a
9.18 |  |  | 9.18 |  |  |  |  | 9.18 | 9.18 | 9.18 | 9.18 |  | 9.18 | 9.18 | 9.19 | 9.19 | 9.20 | 9.21 | Operation across regulatory domains | [6 empty] | 9.21
9.18.1 | [12 empty] | 9.18.1 | 9.18.1 | 9.19.1 | 9.19.1 | 9.20.1 | 9.21.1 | General | [6 empty] | 9.21.1
9.18.2 |  |  | 9.18.2 | [9 empty] | 9.18.2 | 9.18.2 | 9.19.2 | 9.19.2 | 9.20.2 | 9.21.2 | Operation upon entering a regulatory domain | [6 empty] | 9.21.2
9.18.3 | [12 empty] | 9.18.3
9.18.4 | [12 empty] | 9.18.4 | 9.18.3 | 9.19.3 | 9.19.3
9.18.5 | [7 empty] | 9.18.5 | 9.18.5 | 9.18.5 | 9.18.5 |  | 9.18.5 | 9.18.4 | 9.19.4 | 9.19.4 | 9.20.3 | 9.21.3 | Operation with operating classes and the VHT Transmit Power Envelope element | [6 empty] | 9.21.3
9.18.6 |  |  | 9.18.6 | [9 empty] | 9.18.6 | 9.18.5 | 9.19.5 | 9.19.5 | 9.20.4 | 9.21.4 | Operation with coverage classes | [6 empty] | 9.21.4
9.19 |  | 9.19 | 9.19 | 9.19 | 9.19 | 9.19 | 9.19 | 9.19 | 9.19 | 9.19 | 9.19 | 9.19 | 9.19 | 9.19 | 9.20 | 9.20 | 9.21 | 9.22 | HCF |  |  |  |  | 9.20 | 9.22 | 9.22
9.19.1 |  |  | 9.19.1 | [9 empty] | 9.19.1 | 9.19.1 | 9.20.1 | 9.20.1 | 9.21.1 | 9.22.1 | General | [6 empty] | 9.22.1
9.19.2 |  | 9.19.2 | 9.19.2 |  | 9.19.2 | 9.19.2 | 9.19.2 | 9.19.2 | 9.19.2 | 9.19.2 | 9.19.2 | 9.19.2 | 9.19.2 | 9.19.2 | 9.20.2 | 9.20.2 | 9.21.2 | 9.22.2 | HCF contention based channel access (EDCA) |  |  |  |  | 9.20.2 | 9.22.2 | 9.22.2
9.19.2.1 |  | 9.19.2.1 | 9.19.2.1 |  | 9.19.2.1 | 9.19.2.1 | 9.19.2.1 | [5 empty] | 9.19.2.1 | 9.19.2.1 | 9.20.2.1 | 9.20.2.1 | 9.21.2.1 | 9.22.2.1 | Reference model |  |  |  |  | 9.20.2.1 | 9.22.2.1 | 9.22.2.1
9.19.2.5 |  | 9.19.2.5 | 9.19.2.5 |  | 9.19.2.5 | 9.19.2.5 | 9.19.2.5 | 9.19.2.5 | 9.19.2.5 | 9.19.2.5 | 9.19.2.5 |  | 9.19.2.5 | 9.19.2.5 | 9.20.2.5 | 9.20.2.5 | 9.21.2.6 | 9.22.2.2 | EDCA TXOPs | [6 empty] | 9.22.2.2
9.19.2.2 |  |  |  |  | 9.19.2.2 | 9.19.2.2 | 9.19.2.2 | 9.19.2.2 | 9.19.2.2 | 9.19.2.2 | 9.19.2.2 |  | 9.19.2.2 | 9.19.2.2 | 9.20.2.2 | 9.20.2.2 | 9.21.2.2 | 9.22.2.3 | [5 empty] | 9.20.2.2 | 9.22.2.3 | 9.22.2.3
[5 empty] | 9.19.2.2a | 9.19.2.2a | 9.19.2.2a | [11 empty] | Obtaining an EDCA TXOP
9.19.2.3 |  |  |  |  | 9.19.2.3 | 9.19.2.3 | 9.19.2.3 | 9.19.2.3 | 9.19.2.3 | 9.19.2.3 | 9.19.2.3 |  | 9.19.2.3 | 9.19.2.3 | 9.20.2.3 | 9.20.2.3 | 9.21.2.3 | 9.22.2.4 | Sharing an EDCA TXOP |  |  |  |  | 9.20.2.3 | 9.22.2.4 | 9.22.2.4
[5 empty] | 9.19.2.8 | 9.19.2.8 | 9.19.2.8 | 9.19.2.8 | 9.19.2.8 | 9.19.2.8 | 9.19.2.8 | 9.19.2.8 |  |  |  |  | 9.21.2.9 | 9.22.2.5 | Multiple frame transmission in an EDCA TXOP | [6 empty] | 9.22.2.5
[19 empty] | TXOP Limits |  |  |  |  | 9.20.2.9 | 9.22.2.5a | 9.22.2.5a
[8 empty] | 9.19.2.3a | 9.19.2.3a | 9.19.2.3a | 9.19.2.3a | [5 empty] | 9.21.2.4 | 9.22.2.6 | EDCA backoff procedure | [6 empty] | 9.22.2.6
9.19.2.4 |  |  |  |  | 9.19.2.4 | 9.19.2.4 | 9.19.2.4 | 9.19.2.4 | 9.19.2.4 | 9.19.2.4 | 9.19.2.4 |  | 9.19.2.4 | 9.19.2.4 | 9.20.2.4 | 9.20.2.4 | 9.21.2.5 | 9.22.2.7 | Retransmit procedures |  |  |  |  | 9.20.2.4 | 9.22.2.7 | 9.22.2.7
[18 empty] | 9.22.2.8 | General | [6 empty] | 9.22.2.8
9.19.2.7 |  |  | 9.19.2.7 |  | 9.19.2.7 | 9.19.2.7 | 9.19.2.7 | 9.19.2.7 | 9.19.2.7 | 9.19.2.7 | 9.19.2.7 |  | 9.19.2.7 | 9.19.2.7 | 9.20.2.7 | 9.20.2.7 | 9.21.2.8 | 9.22.2.9 | Unsolicited retry procedure |  |  |  |  | 9.20.2.7 | 9.22.2.9 | 9.22.2.9
9.19.2.6 |  | 9.19.2.6 |  |  | 9.19.2.6 | 9.19.2.6 | 9.19.2.6 | 9.19.2.6 | 9.19.2.6 | 9.19.2.6 | 9.19.2.6 |  | 9.19.2.6 | 9.19.2.6 | 9.20.2.6 | 9.20.2.6 | 9.21.2.7 | 9.22.2.10 | Truncation of TXOP | [6 empty] | 9.22.2.10
|  | 9.19.2.6.1 | [5 empty] | 9.19.2.6.1 | 9.19.2.6.1 | 9.19.2.6.1 | 9.19.2.6.1 |  | 9.19.2.6.1 | 9.19.2.6.1 | 9.20.2.6.1 | 9.20.2.6.1 | 9.21.2.7.1 | 9.22.2.10.1 | EDCA channel access in a VHT or TVHT BSS | [6 empty] | 9.22.2.10.1
|  | 9.19.2.6.2 | [10 empty] | 9.19.2.6.2 | 9.19.2.6.2 | 9.20.2.6.2 | 9.20.2.6.2 | 9.21.2.7.2 | 9.22.2.10.2 | [7 empty] | 9.22.2.10.2
9.19.3 |  | 9.19.3 |  |  | 9.19.3 | 9.19.3 | 9.19.3 | 9.19.3 | 9.19.3 | 9.19.3 | 9.19.3 |  | 9.19.3 | 9.19.3 | 9.20.3 | 9.20.3 | 9.21.3 | 9.22.3 | HCCA | [6 empty] | 9.22.3
9.19.3.1 | [12 empty] | 9.19.3.1 | 9.19.3.1 | 9.20.3.1 | 9.20.3.1 | 9.21.3.1 | 9.22.3.1 | General | [6 empty] | 9.22.3.1
9.19.3.2 | [6 empty] | 9.19.3.2 | 9.19.3.2 | 9.19.3.2 | 9.19.3.2 | 9.19.3.2 |  | 9.19.3.2 | 9.19.3.2 | 9.20.3.2 | 9.20.3.2 | 9.21.3.2 | 9.22.3.2 | HCCA procedure | [6 empty] | 9.22.3.2
9.19.3.2.1 | [12 empty] | 9.19.3.2.1 | 9.19.3.2.1 | 9.20.3.2.1 | 9.20.3.2.1 | 9.21.3.2.1 | 9.22.3.2.1 | General | [6 empty] | 9.22.3.2.1
9.19.3.2.2 | [12 empty] | 9.19.3.2.2 | 9.19.3.2.2 | 9.20.3.2.2 | 9.20.3.2.2 | 9.21.3.2.2 | 9.22.3.2.2 | CFP generation | [6 empty] | 9.22.3.2.2
9.19.3.2.3 | [12 empty] | 9.19.3.2.3 | 9.19.3.2.3 | 9.20.3.2.3 | 9.20.3.2.3 | 9.21.3.2.3 | 9.22.3.2.3 | CAP generation | [6 empty] | 9.22.3.2.3
9.19.3.2.4 | [7 empty] | 9.19.3.2.4 | 9.19.3.2.4 | 9.19.3.2.4 | 9.19.3.2.4 |  | 9.19.3.2.4 | 9.19.3.2.4 | 9.20.3.2.4 | 9.20.3.2.4 | 9.21.3.2.4 | 9.22.3.2.4 | Recovery from the absence of an expected reception | [6 empty] | 9.22.3.2.4
9.19.3.3 | [12 empty] | 9.19.3.3 | 9.19.3.3 | 9.20.3.3 | 9.20.3.3 | 9.21.3.3 | 9.22.3.3 | TXOP structure and timing | [6 empty] | 9.22.3.3
9.19.3.4 | [12 empty] | 9.19.3.4 | 9.19.3.4 | 9.20.3.4 | 9.20.3.4 | 9.21.3.4 | 9.22.3.4 | NAV operation during a TXOP | [6 empty] | 9.22.3.4
9.19.3.5 | [6 empty] | 9.19.3.5 | 9.19.3.5 | 9.19.3.5 | 9.19.3.5 | 9.19.3.5 |  | 9.19.3.5 | 9.19.3.5 | 9.20.3.5 | 9.20.3.5 | 9.21.3.5 | 9.22.3.5 | HCCA transfer rules | [6 empty] | 9.22.3.5
9.19.3.5.1 | [12 empty] | 9.19.3.5.1 | 9.19.3.5.1 | 9.20.3.5.1 | 9.20.3.5.1 | 9.21.3.5.1 | 9.22.3.5.1 | General | [6 empty] | 9.22.3.5.1
9.19.3.5.2 | [12 empty] | 9.19.3.5.2 | 9.19.3.5.2 | 9.20.3.5.2 | 9.20.3.5.2 | 9.21.3.5.2 | 9.22.3.5.2 | TXOP requests | [6 empty] | 9.22.3.5.2
9.19.3.5.3 | [12 empty] | 9.19.3.5.3 | 9.19.3.5.3 | 9.20.3.5.3 | 9.20.3.5.3 | 9.21.3.5.3 | 9.22.3.5.3 | Use of RTS/CTS | [6 empty] | 9.22.3.5.3
[8 empty] | 9.19.3.5.4 | 9.19.3.5.4 | 9.19.3.5.4 | 9.19.3.5.4 | [5 empty] | 9.21.3.5.4 | 9.22.3.5.4 | HCCA transfer rules for a VHT STA | [6 empty] | 9.22.3.5.4
9.19.4 | [12 empty] | 9.19.4 | 9.19.4 | 9.20.4 | 9.20.4 | 9.21.4 | 9.22.4 | Admission Control at the HC | [6 empty] | 9.22.4
9.19.4.1 | [12 empty] | 9.19.4.1 | 9.19.4.1 | 9.20.4.1 | 9.20.4.1 | 9.21.4.1 | 9.22.4.1 | General | [6 empty] | 9.22.4.1
9.19.4.2 | [12 empty] | 9.19.4.2 | 9.19.4.2 | 9.20.4.2 | 9.20.4.2 | 9.21.4.2 | 9.22.4.2 | Contention based admission control procedures | [6 empty] | 9.22.4.2
9.19.4.2.1 | [12 empty] | 9.19.4.2.1 | 9.19.4.2.1 | 9.20.4.2.1 | 9.20.4.2.1 | 9.21.4.2.1 | 9.22.4.2.1 | General | [6 empty] | 9.22.4.2.1
9.19.4.2.2 | [12 empty] | 9.19.4.2.2 | 9.19.4.2.2 | 9.20.4.2.2 | 9.20.4.2.2 | 9.21.4.2.2 | 9.22.4.2.2 | Procedures at the AP | [6 empty] | 9.22.4.2.2
9.19.4.2.3 | [12 empty] | 9.19.4.2.3 | 9.19.4.2.3 | 9.20.4.2.3 | 9.20.4.2.3 | 9.21.4.2.3 | 9.22.4.2.3 | Procedure at non-AP STAs | [6 empty] | 9.22.4.2.3
9.19.4.3 | [12 empty] | 9.19.4.3 | 9.19.4.3 | 9.20.4.3 | 9.20.4.3 | 9.21.4.3 | 9.22.4.3 | Controlled-access admission control | [6 empty] | 9.22.4.3
[24 empty] | 9.20.5 | 9.22.5 | 9.22.5
[24 empty] | 9.20.5.1 | 9.22.5.1 | 9.22.5.1
[24 empty] | 9.20.5.2 | 9.22.5.2 | 9.22.5.2
[24 empty] | 9.20.5.3 | 9.22.5.3 | 9.22.5.3
[24 empty] | 9.20.5.4 | 9.22.5.4 | 9.22.5.4
[24 empty] | 9.20.5.5 | 9.22.5.5 | 9.22.5.5
[24 empty] | 9.20.5.6 | 9.22.5.6 | 9.22.5.6
9.20 | [12 empty] | 9.20 | 9.20 | 9.21 | 9.21 | 9.22 | 9.23 | Mesh coordination function | [6 empty] | 9.23
9.20.1 | [12 empty] | 9.20.1 | 9.20.1 | 9.21.1 | 9.21.1 | 9.22.1 | 9.23.1 | General | [6 empty] | 9.23.1
9.20.2 | [12 empty] | 9.20.2 | 9.20.2 | 9.21.2 | 9.21.2 | 9.22.2 | 9.23.2 | MCF contention based channel access | [6 empty] | 9.23.2
9.20.3 | [12 empty] | 9.20.3 | 9.20.3 | 9.21.3 | 9.21.3 | 9.22.3 | 9.23.3 | MCF controlled channel access | [6 empty] | 9.23.3
9.20.3.1 | [12 empty] | 9.20.3.1 | 9.20.3.1 | 9.21.3.1 | 9.21.3.1 | 9.22.3.1 | 9.23.3.1 | General | [6 empty] | 9.23.3.1
9.20.3.2 | [12 empty] | 9.20.3.2 | 9.20.3.2 | 9.21.3.2 | 9.21.3.2 | 9.22.3.2 | 9.23.3.2 | MCCA activation | [6 empty] | 9.23.3.2
9.20.3.3 | [12 empty] | 9.20.3.3 | 9.20.3.3 | 9.21.3.3 | 9.21.3.3 | 9.22.3.3 | 9.23.3.3 | MCCAOP reservations | [6 empty] | 9.23.3.3
9.20.3.4 | [12 empty] | 9.20.3.4 | 9.20.3.4 | 9.21.3.4 | 9.21.3.4 | 9.22.3.4 | 9.23.3.4 | Neighborhood MCCAOP periods at a mesh STA | [6 empty] | 9.23.3.4
9.20.3.5 | [12 empty] | 9.20.3.5 | 9.20.3.5 | 9.21.3.5 | 9.21.3.5 | 9.22.3.5 | 9.23.3.5 | MCCA access fraction | [6 empty] | 9.23.3.5
9.20.3.6 | [12 empty] | 9.20.3.6 | 9.20.3.6 | 9.21.3.6 | 9.21.3.6 | 9.22.3.6 | 9.23.3.6 | MCCAOP setup procedure | [6 empty] | 9.23.3.6
9.20.3.7 | [12 empty] | 9.20.3.7 | 9.20.3.7 | 9.21.3.7 | 9.21.3.7 | 9.22.3.7 | 9.23.3.7 | MCCAOP advertisement | [6 empty] | 9.23.3.7
9.20.3.7.1 | [12 empty] | 9.20.3.7.1 | 9.20.3.7.1 | 9.21.3.7.1 | 9.21.3.7.1 | 9.22.3.7.1 | 9.23.3.7.1 | General | [6 empty] | 9.23.3.7.1
9.20.3.7.2 | [12 empty] | 9.20.3.7.2 | 9.20.3.7.2 | 9.21.3.7.2 | 9.21.3.7.2 | 9.22.3.7.2 | 9.23.3.7.2 | Construction of an MCCAOP advertisement set | [6 empty] | 9.23.3.7.2
9.20.3.7.3 | [12 empty] | 9.20.3.7.3 | 9.20.3.7.3 | 9.21.3.7.3 | 9.21.3.7.3 | 9.22.3.7.3 | 9.23.3.7.3 | Setting the MCCAOP advertisement set sequence number | [6 empty] | 9.23.3.7.3
9.20.3.7.4 | [12 empty] | 9.20.3.7.4 | 9.20.3.7.4 | 9.21.3.7.4 | 9.21.3.7.4 | 9.22.3.7.4 | 9.23.3.7.4 | Advertisement procedure | [6 empty] | 9.23.3.7.4
9.20.3.7.5 | [12 empty] | 9.20.3.7.5 | 9.20.3.7.5 | 9.21.3.7.5 | 9.21.3.7.5 | 9.22.3.7.5 | 9.23.3.7.5 | Receipt of an MCCAOP advertisement | [6 empty] | 9.23.3.7.5
9.20.3.7.6 | [12 empty] | 9.20.3.7.6 | 9.20.3.7.6 | 9.21.3.7.6 | 9.21.3.7.6 | 9.22.3.7.6 | 9.23.3.7.6 | Complete update of the tracked MCCAOP reservations of a neighbor mesh STA | [6 empty] | 9.23.3.7.6
9.20.3.7.7 | [12 empty] | 9.20.3.7.7 | 9.20.3.7.7 | 9.21.3.7.7 | 9.21.3.7.7 | 9.22.3.7.7 | 9.23.3.7.7 | Partial update of the tracked MCCAOP reservations of a neighbor mesh STA | [6 empty] | 9.23.3.7.7
9.20.3.7.8 | [12 empty] | 9.20.3.7.8 | 9.20.3.7.8 | 9.21.3.7.8 | 9.21.3.7.8 | 9.22.3.7.8 | 9.23.3.7.8 | MCCAOP advertisement request procedure | [6 empty] | 9.23.3.7.8
9.20.3.8 | [12 empty] | 9.20.3.8 | 9.20.3.8 | 9.21.3.8 | 9.21.3.8 | 9.22.3.8 | 9.23.3.8 | MCCAOP teardown | [6 empty] | 9.23.3.8
9.20.3.8.1 | [12 empty] | 9.20.3.8.1 | 9.20.3.8.1 | 9.21.3.8.1 | 9.21.3.8.1 | 9.22.3.8.1 | 9.23.3.8.1 | Conditions that trigger an MCCAOP teardown | [6 empty] | 9.23.3.8.1
9.20.3.8.2 | [12 empty] | 9.20.3.8.2 | 9.20.3.8.2 | 9.21.3.8.2 | 9.21.3.8.2 | 9.22.3.8.2 | 9.23.3.8.2 | MCCAOP teardown procedure | [6 empty] | 9.23.3.8.2
9.20.3.9 | [12 empty] | 9.20.3.9 | 9.20.3.9 | 9.21.3.9 | 9.21.3.9 | 9.22.3.9 | 9.23.3.9 | Access during MCCAOPs | [6 empty] | 9.23.3.9
9.20.3.9.1 | [12 empty] | 9.20.3.9.1 | 9.20.3.9.1 | 9.21.3.9.1 | 9.21.3.9.1 | 9.22.3.9.1 | 9.23.3.9.1 | Access by MCCAOP owners | [6 empty] | 9.23.3.9.1
9.20.3.9.2 | [12 empty] | 9.20.3.9.2 | 9.20.3.9.2 | 9.21.3.9.2 | 9.21.3.9.2 | 9.22.3.9.2 | 9.23.3.9.2 | Access during an MCCAOP by mesh STAs that are not the MCCAOP owner | [6 empty] | 9.23.3.9.2
9.20.3.10 | [12 empty] | 9.20.3.10 | 9.20.3.10 | 9.21.3.10 | 9.21.3.10 | 9.22.3.10 | 9.23.3.10 | Interaction with time synchronization | [6 empty] | 9.23.3.10
9.21 |  | 9.21 | 9.21 | [7 empty] | 9.21 |  | 9.21 | 9.21 | 9.22 | 9.22 | 9.23 | 9.24 | Block acknowledgment (block ack) |  |  |  |  | 9.22 | 9.24 | 9.24
9.21.1 |  | 9.21.1 | 9.21.1 | [9 empty] | 9.21.1 | 9.21.1 | 9.22.1 | 9.22.1 | 9.23.1 | 9.24.1 | Introduction |  |  |  |  | 9.22.1 | 9.24.1 | 9.24.1
9.21.2 |  | 9.21.2 | 9.21.2 | [9 empty] | 9.21.2 | 9.21.2 | 9.22.2 | 9.22.2 | 9.23.2 | 9.24.2 | Setup and modification of the block ack parameters |  |  |  |  | 9.22.2 | 9.24.2 | 9.24.2
9.21.3 |  | 9.21.3 | 9.21.3 | [9 empty] | 9.21.3 | 9.21.3 | 9.22.3 | 9.22.3 | 9.23.3 | 9.24.3 | Data and acknowledgment transfer using immediate block ack policy and delayed block ack policy | [6 empty] | 9.24.3
9.21.4 | [12 empty] | 9.21.4 | 9.21.4 | 9.22.4 | 9.22.4 | 9.23.4 | 9.24.4 | Receive buffer operation | [6 empty] | 9.24.4
9.21.5 |  | 9.21.5 | [10 empty] | 9.21.5 | 9.21.5 | 9.22.5 | 9.22.5 | 9.23.5 | 9.24.5 | Teardown of the block ack mechanism | [6 empty] | 9.24.5
9.21.6 |  | 9.21.6 | 9.21.6 | [9 empty] | 9.21.6 | 9.21.6 | 9.22.6 | 9.22.6 | 9.23.6 | 9.24.6 | Selection of BlockAck and BlockAckReq variants |  |  |  |  | 9.22.6 | 9.24.6 | 9.24.6
9.21.7 |  |  | 9.21.7 | [9 empty] | 9.21.7 | 9.21.7 | 9.22.7 | 9.22.7 | 9.23.7 | 9.24.7 | HT-immediate block ack extensions | [6 empty] | 9.24.7
9.21.7.1 | [12 empty] | 9.21.7.1 | 9.21.7.1 | 9.22.7.1 | 9.22.7.1 | 9.23.7.1 | 9.24.7.1 | Introduction to HT-immediate block ack extensions | [6 empty] | 9.24.7.1
9.21.7.2 |  |  | 9.21.7.2 | [9 empty] | 9.21.7.2 | 9.21.7.2 | 9.22.7.2 | 9.22.7.2 | 9.23.7.2 | 9.24.7.2 | HT-immediate block ack architecture | [6 empty] | 9.24.7.2
|  |  | 9.21.7.2.1 | [11 empty] | 9.22.7.2.1 | 9.22.7.2.1
|  |  | 9.21.7.2.2 | [11 empty] | 9.22.7.2.2 | 9.22.7.2.2
9.21.7.3 | [12 empty] | 9.21.7.3 | 9.21.7.3 | 9.22.7.3 | 9.22.7.3 | 9.23.7.3 | 9.24.7.3 | Scoreboard context control during full-state operation |  |  |  |  | 9.22.7.3 | 9.24.7.3 | 9.24.7.3
9.21.7.4 | [12 empty] | 9.21.7.4 | 9.21.7.4 | 9.22.7.4 | 9.22.7.4 | 9.23.7.4 | 9.24.7.4 | Scoreboard context control during partial-state operation |  |  |  |  | 9.22.7.4 | 9.24.7.4 | 9.24.7.4
9.21.7.5 |  |  | 9.21.7.5 | [9 empty] | 9.21.7.5 | 9.21.7.5 | 9.22.7.5 | 9.22.7.5 | 9.23.7.5 | 9.24.7.5 | Generation and transmission of BlockAck frames by an HT STA or DMG STA |  |  |  |  | 9.22.7.5 | 9.24.7.5 | 9.24.7.5
9.21.7.6 |  |  | 9.21.7.6 | [9 empty] | 9.21.7.6 | 9.21.7.6 | 9.22.7.6 | 9.22.7.6 | 9.23.7.6 | 9.24.7.6 | Receive reordering buffer control operation | [6 empty] | 9.24.7.6
9.21.7.6.1 | [12 empty] | 9.21.7.6.1 | 9.21.7.6.1 | 9.22.7.6.1 | 9.22.7.6.1 | 9.23.7.6.1 | 9.24.7.6.1 | General | [6 empty] | 9.24.7.6.1
9.21.7.6.2 |  |  | 9.21.7.6.2 | [9 empty] | 9.21.7.6.2 | 9.21.7.6.2 | 9.22.7.6.2 | 9.22.7.6.2 | 9.23.7.6.2 | 9.24.7.6.2 | Operation for each received Data frame | [6 empty] | 9.24.7.6.2
9.21.7.6.3 | [12 empty] | 9.21.7.6.3 | 9.21.7.6.3 | 9.22.7.6.3 | 9.22.7.6.3 | 9.23.7.6.3 | 9.24.7.6.3 | Operation for each received BlockAckReq | [6 empty] | 9.24.7.6.3
9.21.7.7 |  |  | 9.21.7.7 | [9 empty] | 9.21.7.7 | 9.21.7.7 | 9.22.7.7 | 9.22.7.7 | 9.23.7.7 | 9.24.7.7 | Originator?s behavior |  |  |  |  | 9.22.7.7 | 9.24.7.7 | 9.24.7.7
9.21.7.8 | [12 empty] | 9.21.7.8 | 9.21.7.8 | 9.22.7.8 | 9.22.7.8 | 9.23.7.8 | 9.24.7.8 | Maintaining block ack state at the originator | [6 empty] | 9.24.7.8
9.21.7.9 | [12 empty] | 9.21.7.9 | 9.21.7.9 | 9.22.7.9 | 9.22.7.9 | 9.23.7.9 | 9.24.7.9 | Originator?s support of recipient?s partial state | [6 empty] | 9.24.7.9
9.21.8 | [12 empty] | 9.21.8 | 9.21.8 | 9.22.8 | 9.22.8 | 9.23.8 | 9.24.8 | HT-delayed block ack extensions | [6 empty] | 9.24.8
9.21.8.1 | [12 empty] | 9.21.8.1 | 9.21.8.1 | 9.22.8.1 | 9.22.8.1 | 9.23.8.1 | 9.24.8.1 | Introduction | [6 empty] | 9.24.8.1
9.21.8.2 | [12 empty] | 9.21.8.2 | 9.21.8.2 | 9.22.8.2 | 9.22.8.2 | 9.23.8.2 | 9.24.8.2 | HT-delayed block ack negotiation | [6 empty] | 9.24.8.2
9.21.8.3 | [12 empty] | 9.21.8.3 | 9.21.8.3 | 9.22.8.3 | 9.22.8.3 | 9.23.8.3 | 9.24.8.3 | Operation of HT-delayed block ack | [6 empty] | 9.24.8.3
9.21.9 | [12 empty] | 9.21.9 | 9.21.9 | 9.22.9 | 9.22.9 | 9.23.9 | 9.24.9 | Protected block ack agreement | [6 empty] | 9.24.9
|  | 9.21.10 | [8 empty] | 9.21.10 |  | 9.21.10 | 9.21.10 | 9.22.10 | 9.22.10 | 9.23.10 | 9.24.10 | GCR block ack | [6 empty] | 9.24.10
|  | 9.21.10.1 | [10 empty] | 9.21.10.1 | 9.21.10.1 | 9.22.10.1 | 9.22.10.1 | 9.23.10.1 | 9.24.10.1 | Introduction | [6 empty] | 9.24.10.1
|  | 9.21.10.2 | [10 empty] | 9.21.10.2 | 9.21.10.2 | 9.22.10.2 | 9.22.10.2 | 9.23.10.2 | 9.24.10.2 | Scoreboard context control during GCR block ack | [6 empty] | 9.24.10.2
|  | 9.21.10.3 | [8 empty] | 9.21.10.3 |  | 9.21.10.3 | 9.21.10.3 | 9.22.10.3 | 9.22.10.3 | 9.23.10.3 | 9.24.10.3 | GCR block ack BlockAckReq and BlockAck frame exchanges | [6 empty] | 9.24.10.3
|  |  | 9.36 | [11 empty] | 9.37 | 9.37 | 9.38 | 9.24.11 | No Acknowledgment (No Ack) | [6 empty] | 9.24.11
|  |  | 9.36.1 | [11 empty] | 9.37.1 | 9.37.1 | 9.38.1 | 9.24.11.1 | Protection mechanisms | [6 empty] | 9.24.11.1
|  |  | 9.36.2 | [11 empty] | 9.37.2 | 9.37.2 | 9.38.2 | 9.24.11.2 | Introduction | [6 empty] | 9.24.11.2
|  |  | 9.36.3 | [11 empty] | 9.37.3 | 9.37.3 | 9.38.3 | 9.24.11.3 | Protection mechanism for non-ERP receivers | [6 empty] | 9.24.11.3
|  |  | 9.36.4 | [11 empty] | 9.37.4 | 9.37.4 | 9.38.4 | 9.24.11.4 | Protection mechanisms for transmissions of HT PPDUs | [6 empty] | 9.24.11.4
|  |  | 9.36.4.1 | [11 empty] | 9.37.4.1 | 9.37.4.1 | 9.38.4.1 | 9.24.11.4.1 | General | [6 empty] | 9.24.11.4.1
|  |  | 9.36.4.2 | [11 empty] | 9.37.4.2 | 9.37.4.2 | 9.38.4.2 | 9.24.11.4.2 | Protection rules for HT STA operating a direct link | [6 empty] | 9.24.11.4.2
|  |  | 9.36.4.3 | [11 empty] | 9.37.4.3 | 9.37.4.3 | 9.38.4.3 | 9.24.11.4.3 | RIFS protection | [6 empty] | 9.24.11.4.3
|  |  | 9.36.4.4 | [11 empty] | 9.37.4.4 | 9.37.4.4 | 9.38.4.4 | 9.24.11.4.4 | Use of OBSS Non-HT STAs Present field | [6 empty] | 9.24.11.4.4
|  |  | 9.36.5 | [11 empty] | 9.37.5 | 9.37.5 | 9.38.5 | 9.24.11.5 | Protection rules for an HT mesh STA in an MBSS | [6 empty] | 9.24.11.5
|  |  | 9.36.6 | [11 empty] | 9.37.6 | 9.37.6 | 9.38.6 | 9.24.11.6 | L_LENGTH and L_DATARATE parameter values for HT-mixed format PPDUs | [6 empty] | 9.24.11.6
9.22 | [12 empty] | 9.22 | 9.22 | 9.23 | 9.23 | 9.24 | 9.25 | L-SIG TXOP protection | [6 empty] | 9.25
9.23 |  |  |  | 9.23 | 9.23 | 9.23 | 9.23 | 9.23 | 9.23 | 9.23 | 9.23 |  | 9.23 | 9.23 | 9.24 | 9.24 | 9.25 | 9.26 | General rules | [6 empty] | 9.26
9.23.1 | [12 empty] | 9.23.1 | 9.23.1 | 9.24.1 | 9.24.1 | 9.25.1 | 9.26.1 | L-SIG TXOP protection rules at the TXOP holder | [6 empty] | 9.26.1
9.23.2 | [12 empty] | 9.23.2 | 9.23.2 | 9.24.2 | 9.24.2 | 9.25.2 | 9.26.2 | L-SIG TXOP protection rules at the TXOP responder | [6 empty] | 9.26.2
9.23.3 | [12 empty] | 9.23.3 | 9.23.3 | 9.24.3 | 9.24.3 | 9.25.3 | 9.26.3 | L-SIG TXOP protection NAV update rule | [6 empty] | 9.26.3
9.23.3.1 | [12 empty] | 9.23.3.1 | 9.23.3.1 | 9.24.3.1 | 9.24.3.1 | 9.25.3.1 | 9.26.3.1 | Protection Rules for VHT STAs | [6 empty] | 9.26.3.1
9.23.3.2 | [12 empty] | 9.23.3.2 | 9.23.3.2 | 9.24.3.2 | 9.24.3.2 | 9.25.3.2 | 9.26.3.2 | MAC frame processing | [6 empty] | 9.26.3.2
9.23.3.3 | [12 empty] | 9.23.3.3 | 9.23.3.3 | 9.24.3.3 | 9.24.3.3 | 9.25.3.3 | 9.26.3.3 | Introduction | [6 empty] | 9.26.3.3
9.23.3.4 | [12 empty] | 9.23.3.4 | 9.23.3.4 | 9.24.3.4 | 9.24.3.4 | 9.25.3.4 | 9.26.3.4 | Revision level field processing | [6 empty] | 9.26.3.4
9.23.3.5 | [12 empty] | 9.23.3.5 | 9.23.3.5 | 9.24.3.5 | 9.24.3.5 | 9.25.3.5 | 9.26.3.5 | Duration/ID field processing | [6 empty] | 9.26.3.5
9.23.4 | [12 empty] | 9.23.4 | 9.23.4 | 9.24.4 | 9.24.4 | 9.25.4 | 9.26.4 | Response to an invalid Action frame | [6 empty] | 9.26.4
9.23.5 |  |  |  | 9.23.5 | 9.23.5 | 9.23.5 | 9.23.5 | 9.23.5 | 9.23.5 | 9.23.5 | 9.23.5 |  | 9.23.5 | 9.23.5 | 9.24.5 | 9.24.5 | 9.25.5 | 9.26.5 | Operation of the Dialog Token field | [6 empty] | 9.26.5
9.23.5.1 | [12 empty] | 9.23.5.1 | 9.23.5.1 | 9.24.5.1 | 9.24.5.1 | 9.25.5.1 | 9.26.5.1 | Element parsing | [6 empty] | 9.26.5.1
9.23.5.2 | [12 empty] | 9.23.5.2 | 9.23.5.2 | 9.24.5.2 | 9.24.5.2 | 9.25.5.2 | 9.26.5.2 | Vendor specific element parsing | [6 empty] | 9.26.5.2
9.23.5.3 | [7 empty] | 9.23.5.3 | 9.23.5.3 | 9.23.5.3 | 9.23.5.3 |  | 9.23.5.3 | 9.23.5.3 | 9.24.5.3 | 9.24.5.3 | 9.25.5.3 | 9.26.5.3 | Extensible element parsing | [6 empty] | 9.26.5.3
9.23.5.4 | [12 empty] | 9.23.5.4 | 9.23.5.4 | 9.24.5.4 | 9.24.5.4 | 9.25.5.4 | 9.26.5.4 | Extensible subelement parsing | [6 empty] | 9.26.5.4
[8 empty] | 9.23.6 | 9.23.6 | 9.23.6 | 9.23.6 | [5 empty] | 9.25.6 | 9.26.6 | Extensible TLV parsing | [6 empty] | 9.26.6
9.24 |  |  | 9.24 | [8 empty] | 9.24 | 9.24 | 9.24 | 9.25 | 9.25 | 9.26 | 9.27 | Reverse direction protocol | [6 empty] | 9.27
9.24.1 | [12 empty] | 9.24.1 | 9.24.1 | 9.25.1 | 9.25.1 | 9.26.1 | 9.27.1 | General | [6 empty] | 9.27.1
9.24.2 | [12 empty] | 9.24.2 | 9.24.2 | 9.25.2 | 9.25.2 | 9.26.2 | 9.27.2 | Reverse direction (RD) exchange sequence | [6 empty] | 9.27.2
9.24.3 |  |  | 9.24.3 | [9 empty] | 9.24.3 | 9.24.3 | 9.25.3 | 9.25.3 | 9.26.3 | 9.27.3 | [7 empty] | 9.27.3
9.24.4 | [12 empty] | 9.24.4 | 9.24.4 | 9.25.4 | 9.25.4 | 9.26.4 | 9.27.4 | Rules for RD initiator | [6 empty] | 9.27.4
9.24.5 | [12 empty] | 9.24.5 | 9.24.5 | 9.25.5 | 9.25.5 | 9.26.5 | 9.27.5 | Rules for RD responder | [6 empty] | 9.27.5
9.24.6 | [12 empty] | 9.24.6 | 9.24.6 | 9.25.6 | 9.25.6 | 9.26.6 | 9.27.6 | PSMP Operation | [6 empty] | 9.27.6
9.24.7 | [12 empty] | 9.24.7 | 9.24.7 | 9.25.7 | 9.25.7 | 9.26.7 | 9.27.7 | General | [6 empty] | 9.27.7
9.24.8 | [12 empty] | 9.24.8 | 9.24.8 | 9.25.8 | 9.25.8 | 9.26.8 | 9.27.8 | Frame transmission mechanism during PSMP | [6 empty] | 9.27.8
9.24.9 | [12 empty] | 9.24.9 | 9.24.9 | 9.25.9 | 9.25.9 | 9.26.9 | 9.27.9 | PSMP frame transmission (PSMP-DTT and PSMP-UTT) | [6 empty] | 9.27.9
[12 empty] | 9.24.10 |  |  |  |  | 9.26.10 | 9.27.10 | PSMP downlink transmission (PSMP-DTT) | [6 empty] | 9.27.10
9.25 |  |  | 9.25 | 9.25 | 9.25 | 9.25 | 9.25 | 9.25 | 9.25 | 9.25 | 9.25 |  | 9.25 | 9.25 | 9.26 | 9.26 | 9.27 | 9.28 | PSMP uplink transmission (PSMP-UTT) |  |  |  |  | 9.26 | 9.28 | 9.28
|  |  | 9.25.0a | [11 empty] | 9.26.1 | 9.26.1 | 9.27.1 | 9.28.1 | PSMP burst |  |  |  |  | 9.26.1 | 9.28.1 | 9.28.1
9.25.1 |  |  | 9.25.1 |  | 9.25.1 | 9.25.1 | 9.25.1 | 9.25.1 | 9.25.1 | 9.25.1 | 9.25.1 |  | 9.25.1 | 9.25.1 | 9.26.2 | 9.26.2 | 9.27.2 | 9.28.2 | Resource allocation within a PSMP burst | [6 empty] | 9.28.2
9.25.2 |  |  | 9.25.2 | [9 empty] | 9.25.2 | 9.25.2 | 9.26.3 | 9.26.3 |  |  | PSMP-UTT retransmission |  |  |  |  | 9.26.3 | 9.28.2a | 9.28.2a
9.25.3 |  |  | 9.25.3 |  |  |  |  | 9.25.3 | 9.25.3 | 9.25.3 | 9.25.3 |  | 9.25.3 | 9.25.3 | 9.26.4 | 9.26.4 | 9.27.3 | 9.28.3 | PSMP acknowledgment rules | [6 empty] | 9.28.3
9.25.4 |  |  | 9.25.4 | 9.25.4 | 9.25.4 | 9.25.4 | 9.25.4 | 9.25.4 | 9.25.4 | 9.25.4 | 9.25.4 |  | 9.25.4 | 9.25.4 | 9.26.5 | 9.26.5 | 9.27.4 | 9.28.4 | PSMP group addressed transmission rules | [6 empty] | 9.28.4
9.26 |  | 9.26 | 9.26 |  |  |  |  | 9.26 | 9.26 | 9.26 | 9.26 |  | 9.26 | 9.26 | 9.27 | 9.27 | 9.28 | 9.29 | Rules at the AP | [6 empty] | 9.29
|  |  | 9.26.0a | [11 empty] | 9.27.1 | 9.27.1 | 9.28.1 | 9.29.1 | Rules at the STA | [6 empty] | 9.29.1
9.26.1 |  | 9.26.1 | [5 empty] | 9.26.1 | 9.26.1 | 9.26.1 | 9.26.1 |  | 9.26.1 | 9.26.1 | 9.27.2 | 9.27.2 | 9.28.2 | 9.29.2 | Scheduled PSMP | [6 empty] | 9.29.2
9.26.1.1 |  | 9.26.1.1 | [10 empty] | 9.26.1.1 | 9.26.1.1 | 9.27.2.1 | 9.27.2.1 | 9.28.2.1 | 9.29.2.1 | Unscheduled PSMP | [6 empty] | 9.29.2.1
9.26.1.2 | [10 empty] | 9.26.1.2 |  | 9.26.1.2 | 9.26.1.2 | 9.27.2.2 | 9.27.2.2 | 9.28.2.2 | 9.29.2.2 | Sounding PPDUs | [6 empty] | 9.29.2.2
9.26.1.3 | [12 empty] | 9.26.1.3 | 9.26.1.3 | 9.27.2.3 | 9.27.2.3 | 9.28.2.3 | 9.29.2.3 | Link adaptation | [6 empty] | 9.29.2.3
9.26.1.4 | [12 empty] | 9.26.1.4 | 9.26.1.4 | 9.27.2.4 | 9.27.2.4 | 9.28.2.4 | 9.29.2.4 | Introduction | [6 empty] | 9.29.2.4
9.26.1.5 | [12 empty] | 9.26.1.5 | 9.26.1.5 | 9.27.2.5 | 9.27.2.5 | 9.28.2.5 | 9.29.2.5 | Link adaptation using the HT variant HT Control field | [6 empty] | 9.29.2.5
9.26.1.6 | [12 empty] | 9.26.1.6 | 9.26.1.6 | 9.27.2.6 | 9.27.2.6 | 9.28.2.6 | 9.29.2.6 | Link adaptation using the VHT variant HT Control field | [6 empty] | 9.29.2.6
9.26.1.7 | [12 empty] | 9.26.1.7 | 9.26.1.7 | 9.27.2.7 | 9.27.2.7 | 9.28.2.7 | 9.29.2.7 | Transmit beamforming | [6 empty] | 9.29.2.7
9.26.1.8 | [12 empty] | 9.26.1.8 | 9.26.1.8 | 9.27.2.8 | 9.27.2.8 | 9.28.2.8 | 9.29.2.8 | HT steering matrix calculations | [6 empty] | 9.29.2.8
9.26.1.8.1 | [12 empty] | 9.26.1.8.1 | 9.26.1.8.1 | 9.27.2.8.1 | 9.27.2.8.1 | 9.28.2.8.1 | 9.29.2.8.1 | HT transmit beamforming with implicit feedback | [6 empty] | 9.29.2.8.1
9.26.1.8.2 | [12 empty] | 9.26.1.8.2 | 9.26.1.8.2 | 9.27.2.8.2 | 9.27.2.8.2 | 9.28.2.8.2 | 9.29.2.8.2 | General | [6 empty] | 9.29.2.8.2
9.26.2 | [12 empty] | 9.26.2 | 9.26.2 | 9.27.3 | 9.27.3 | 9.28.3 | 9.29.3 | Unidirectional implicit transmit beamforming | [6 empty] | 9.29.3
9.26.3 | [12 empty] | 9.26.3 | 9.26.3 | 9.27.4 | 9.27.4 | 9.28.4 | 9.29.4 | Bidirectional implicit transmit beamforming | [6 empty] | 9.29.4
9.27 |  |  |  |  | 9.27 | 9.27 | 9.27 | 9.27 | 9.27 | 9.27 | 9.27 |  | 9.27 | 9.27 | 9.28 | 9.28 | 9.29 | 9.30 | Calibration | [6 empty] | 9.30
9.28 |  |  |  | 9.28 | 9.28 | 9.28 | 9.28 | 9.28 | 9.28 | 9.28 | 9.28 |  | 9.28 | 9.28 | 9.29 | 9.29 | 9.30 | 9.31 | Introduction | [6 empty] | 9.31
9.28.1 | [12 empty] | 9.28.1 | 9.28.1 | 9.29.1 | 9.29.1 | 9.30.1 | 9.31.1 | Calibration capabilities | [6 empty] | 9.31.1
9.28.2 |  |  |  | 9.28.2 | 9.28.2 | 9.28.2 | 9.28.2 | 9.28.2 | 9.28.2 | 9.28.2 | 9.28.2 |  | 9.28.2 | 9.28.2 | 9.29.2 | 9.29.2 | 9.30.2 | 9.31.2 | Sounding exchange for calibration | [6 empty] | 9.31.2
|  |  |  | 9.28.3 | 9.28.3 | 9.28.3 | 9.28.3 | 9.28.3 | 9.28.3 | 9.28.3 | 9.28.3 | [5 empty] | 9.30.3 | 9.31.3 | CSI reporting for calibration | [6 empty] | 9.31.3
9.29 |  |  |  | 9.29 | 9.29 | 9.29 | 9.29 | 9.29 | 9.29 | 9.29 | 9.29 |  | 9.29 | 9.29 | 9.30 | 9.30 | 9.31 | 9.32 | Explicit feedback beamforming | [6 empty] | 9.32
9.29.1 | [6 empty] | 9.29.1 | 9.29.1 | 9.29.1 | 9.29.1 | 9.29.1 |  | 9.29.1 | 9.29.1 | 9.30.1 | 9.30.1 | 9.31.1 | 9.32.1 | VHT MU beamforming | [6 empty] | 9.32.1
9.29.2 |  |  |  | 9.29.2 | 9.29.2 | 9.29.2 | 9.29.2 | 9.29.2 | 9.29.2 | 9.29.2 | 9.29.2 |  | 9.29.2 | 9.29.2 | 9.30.2 | 9.30.2 | 9.31.2 | 9.32.2 | Antenna selection (ASEL) | [6 empty] | 9.32.2
9.29.2.1 | [7 empty] | 9.29.2.1 | 9.29.2.1 | 9.29.2.1 | 9.29.2.1 |  | 9.29.2.1 | 9.29.2.1 | 9.30.2.1 | 9.30.2.1 | 9.31.2.1 | 9.32.2.1 | Introduction | [6 empty] | 9.32.2.1
9.29.2.2 |  |  |  | 9.29.2.2 | 9.29.2.2 | 9.29.2.2 | 9.29.2.2 | [5 empty] | 9.29.2.2 | 9.29.2.2 | 9.30.2.2 | 9.30.2.2 | 9.31.2.2 | 9.32.2.2 | Procedure | [6 empty] | 9.32.2.2
9.29.2.3 |  |  |  | 9.29.2.3 | 9.29.2.3 | 9.29.2.3 | 9.29.2.3 | 9.29.2.3 | 9.29.2.3 | 9.29.2.3 | 9.29.2.3 |  | 9.29.2.3 | 9.29.2.3 | 9.30.2.3 | 9.30.2.3 | 9.31.2.3 | 9.32.2.3 | Null data packet (NDP) sounding | [6 empty] | 9.32.2.3
9.29.2.4 |  |  |  | 9.29.2.4 | 9.29.2.4 | 9.29.2.4 | 9.29.2.4 | 9.29.2.4 | 9.29.2.4 | 9.29.2.4 | 9.29.2.4 |  | 9.29.2.4 | 9.29.2.4 | 9.30.2.4 | 9.30.2.4 | 9.31.2.4 | 9.32.2.4 | NDP rules | [6 empty] | 9.32.2.4
9.29.2.4.1 | [12 empty] | 9.29.2.4.1 | 9.29.2.4.1 | 9.30.2.4.1 | 9.30.2.4.1 | 9.31.2.4.1 | 9.32.2.4.1 | Transmission of an HT NDP | [6 empty] | 9.32.2.4.1
9.29.2.4.2 | [12 empty] | 9.29.2.4.2 | 9.29.2.4.2 | 9.30.2.4.2 | 9.30.2.4.2 | 9.31.2.4.2 | 9.32.2.4.2 | Determination of HT NDP destination | [6 empty] | 9.32.2.4.2
9.29.2.4.3 |  |  |  |  | 9.29.2.4.3 | 9.29.2.4.3 | 9.29.2.4.3 | 9.29.2.4.3 | 9.29.2.4.3 | 9.29.2.4.3 | 9.29.2.4.3 |  | 9.29.2.4.3 | 9.29.2.4.3 | 9.30.2.4.3 | 9.30.2.4.3 | 9.31.2.4.3 | 9.32.2.4.3 | Determination of HT NDP source | [6 empty] | 9.32.2.4.3
9.29.2.4.4 |  |  |  |  | 9.29.2.4.4 | 9.29.2.4.4 | 9.29.2.4.4 | 9.29.2.4.4 | 9.29.2.4.4 | 9.29.2.4.4 | 9.29.2.4.4 |  | 9.29.2.4.4 | 9.29.2.4.4 | 9.30.2.4.4 | 9.30.2.4.4 | 9.31.2.4.4 | 9.32.2.4.4 | VHT sounding protocol | [6 empty] | 9.32.2.4.4
9.29.3 | [7 empty] | 9.29.3 | 9.29.3 | 9.29.3 | 9.29.3 |  | 9.29.3 | 9.29.3 | 9.30.3 | 9.30.3 | 9.31.3 | 9.32.3 | General | [6 empty] | 9.32.3
[8 empty] | 9.29.4 | 9.29.4 | 9.29.4 | 9.29.4 | [5 empty] | 9.31.4 | 9.32.4 | Rules for VHT sounding protocol sequences | [6 empty] | 9.32.4
9.30 | [7 empty] | 9.30 | 9.30 | 9.30 | 9.30 |  | 9.30 | 9.30 | 9.31 | 9.31 | 9.32 | 9.33 | Rules for fragmented feedback in VHT sounding protocol sequences | [6 empty] | 9.33
9.30.1 | [7 empty] | 9.30.1 | 9.30.1 | 9.30.1 | 9.30.1 |  | 9.30.1 | 9.30.1 | 9.31.1 | 9.31.1 | 9.32.1 | 9.33.1 | Transmission of a VHT NDP | [6 empty] | 9.33.1
9.30.2 | [12 empty] | 9.30.2 | 9.30.2 | 9.31.2 | 9.31.2 | 9.32.2 | 9.33.2 | [7 empty] | 9.33.2
9.31 |  |  |  | 9.31 | 9.31 | 9.31 | 9.31 | 9.31 | 9.31 | 9.31 | 9.31 | 9.31 | 9.31 | 9.31 | 9.32 | 9.32 | 9.33 | 9.34 | Mesh forwarding framework |  |  |  |  | 9.31 | 9.34 | 9.34
9.31.1 |  |  |  | 9.31.1 | 9.31.1 | 9.31.1 | 9.31.1 | 9.31.1 | 9.31.1 | 9.31.1 | 9.31.1 |  | 9.31.1 | 9.31.1 | 9.32.1 | 9.32.1 | 9.33.1 | 9.34.1 | General | [6 empty] | 9.34.1
9.31.2 |  |  |  | 9.31.2 | 9.31.2 | 9.31.2 | 9.31.2 | 9.31.2 | 9.31.2 | 9.31.2 | 9.31.2 |  | 9.31.2 | 9.31.2 | 9.32.2 | 9.32.2 | 9.33.2 | 9.34.2 | Forwarding information | [6 empty] | 9.34.2
9.31.3 |  |  |  | 9.31.3 | 9.31.3 | 9.31.3 | 9.31.3 | 9.31.3 | 9.31.3 | 9.31.3 | 9.31.3 |  | 9.31.3 | 9.31.3 | 9.32.3 | 9.32.3 | 9.33.3 | 9.34.3 | Frame addressing in an MBSS | [6 empty] | 9.34.3
9.31.4 |  |  |  | 9.31.4 | 9.31.4 | 9.31.4 | 9.31.4 | 9.31.4 | 9.31.4 | 9.31.4 | 9.31.4 |  | 9.31.4 | 9.31.4 | 9.32.4 | 9.32.4 | 9.33.4 | 9.34.4 | Addressing and forwarding of individually addressed mesh Data frames | [6 empty] | 9.34.4
|  |  |  | 9.31.5 | 9.31.5 | 9.31.5 | 9.31.5 | 9.31.5 | 9.31.5 | 9.31.5 | 9.31.5 | 9.31.5 |  |  |  |  | 9.33.5 | 9.34.5 | At source mesh STAs (individually addressed) |  |  |  |  | 9.31.5 | 9.34.5 | 9.34.5
[11 empty] | 9.31.5.1 | [5 empty] | 9.33.5.1 | 9.34.5.1 | At intermediate and destination mesh STAs (individually addressed) | [6 empty] | 9.34.5.1
[11 empty] | 9.31.5.2 | [5 empty] | 9.33.5.2 | 9.34.5.2 | Addressing and forwarding of group addressed mesh Data frames | [6 empty] | 9.34.5.2
[11 empty] | 9.31.5.3 | [5 empty] | 9.33.5.3 | 9.34.5.3 | At source mesh STAs (group addressed) | [6 empty] | 9.34.5.3
|  |  |  | 9.31.6 | 9.31.6 | 9.31.6 | 9.31.6 | 9.31.6 | 9.31.6 | 9.31.6 | 9.31.6 | [5 empty] | 9.33.6 | 9.34.6 | At recipient mesh STAs (group addressed) | [6 empty] | 9.34.6
[19 empty] | Addressing of Management frames and MMPDU forwarding |  |  |  |  | 9.31.7 | 9.34.7 | 9.34.7
9.32 | [12 empty] | 9.32 | 9.32 | 9.33 | 9.33 | 9.34 | 9.35 | General | [6 empty] | 9.35
9.32.1 | [12 empty] | 9.32.1 | 9.32.1 | 9.33.1 | 9.33.1 | 9.34.1 | 9.35.1 | MMPDU forwarding using individually addressed Multihop Action frames | [6 empty] | 9.35.1
9.32.2 | [12 empty] | 9.32.2 | 9.32.2 | 9.33.2 | 9.33.2 | 9.34.2 | 9.35.2 | MMPDU forwarding using group addressed Multihop Action frames | [6 empty] | 9.35.2
9.32.3 | [12 empty] | 9.32.3 | 9.32.3 | 9.33.3 | 9.33.3 | 9.34.3 | 9.35.3 | Detection of duplicate MSDUs/MMPDUs | [6 empty] | 9.35.3
9.32.4 | [12 empty] | 9.32.4 | 9.32.4 | 9.33.4 | 9.33.4 | 9.34.4 | 9.35.4 | Mesh STAs that do not forward | [6 empty] | 9.35.4
9.32.4.1 | [12 empty] | 9.32.4.1 | 9.32.4.1 | 9.33.4.1 | 9.33.4.1 | 9.34.4.1 | 9.35.4.1 | Frame forwarding and unknown destination | [6 empty] | 9.35.4.1
9.32.4.2 | [12 empty] | 9.32.4.2 | 9.32.4.2 | 9.33.4.2 | 9.33.4.2 | 9.34.4.2 | 9.35.4.2 | DMG channel access | [6 empty] | 9.35.4.2
9.32.5 | [12 empty] | 9.32.5 | 9.32.5 | 9.33.5 | 9.33.5 | 9.34.5 | 9.35.5 | General | [6 empty] | 9.35.5
9.32.5.1 | [12 empty] | 9.32.5.1 | 9.32.5.1 | 9.33.5.1 | 9.33.5.1 | 9.34.5.1 | 9.35.5.1 | Access periods within a beacon interval | [6 empty] | 9.35.5.1
9.32.5.2 | [12 empty] | 9.32.5.2 | 9.32.5.2 | 9.33.5.2 | 9.33.5.2 | 9.34.5.2 | 9.35.5.2 | ATI transmission rules | [6 empty] | 9.35.5.2
9.32.6 | [12 empty] | 9.32.6 | 9.32.6 | 9.33.6 | 9.33.6 | 9.34.6 | 9.35.6 | DTI transmission rules | [6 empty] | 9.35.6
9.32.6.1 | [12 empty] | 9.32.6.1 | 9.32.6.1 | 9.33.6.1 | 9.33.6.1 | 9.34.6.1 | 9.35.6.1 | Contention based access period (CBAP) transmission rules | [6 empty] | 9.35.6.1
9.32.6.2 | [12 empty] | 9.32.6.2 | 9.32.6.2 | 9.33.6.2 | 9.33.6.2 | 9.34.6.2 | 9.35.6.2 | Channel access in scheduled DTI | [6 empty] | 9.35.6.2
9.32.6.3 | [12 empty] | 9.32.6.3 | 9.32.6.3 | 9.33.6.3 | 9.33.6.3 | 9.34.6.3 | 9.35.6.3 | General | [6 empty] | 9.35.6.3
9.32.7 | [12 empty] | 9.32.7 | 9.32.7 | 9.33.7 | 9.33.7 | 9.34.7 | 9.35.7 | Service period (SP) allocation | [6 empty] | 9.35.7
9.32.8 | [12 empty] | 9.32.8 | 9.32.8 | 9.33.8 | 9.33.8 | 9.34.8 | 9.35.8 | Contention based access period (CBAP) allocation | [6 empty] | 9.35.8
9.32.9 | [12 empty] | 9.32.9 | 9.32.9 | 9.33.9 | 9.33.9 | 9.34.9 | 9.35.9 | Pseudo-static allocations | [6 empty] | 9.35.9
|  |  | 9.33 | [11 empty] | 9.34 | 9.34 | 9.35 | 9.36 | Guard time | [6 empty] | 9.36
|  |  | 9.33.1 | [11 empty] | 9.34.1 | 9.34.1 | 9.35.1 | 9.36.1 | DMG protected period | [6 empty] | 9.36.1
|  |  | 9.33.2 | [11 empty] | 9.34.2 | 9.34.2 | 9.35.2 | 9.36.2 | Introduction | [6 empty] | 9.36.2
|  |  | 9.33.3 | [11 empty] | 9.34.3 | 9.34.3 | 9.35.3 | 9.36.3 | DMG protected period establishment and maintenance | [6 empty] | 9.36.3
|  |  | 9.33.4 | [11 empty] | 9.34.4 | 9.34.4 | 9.35.4 | 9.36.4 | NAV Update in DMG protected period | [6 empty] | 9.36.4
|  |  | 9.33.5 | [11 empty] | 9.34.5 | 9.34.5 | 9.35.5 | 9.36.5 | Interference report | [6 empty] | 9.36.5
|  |  | 9.33.6 | [11 empty] | 9.34.6 | 9.34.6 | 9.35.6 | 9.36.6 | Service period recovery | [6 empty] | 9.36.6
|  |  | 9.33.6.1 | [11 empty] | 9.34.6.1 | 9.34.6.1 | 9.35.6.1 | 9.36.6.1 | Dynamic allocation of service period | [6 empty] | 9.36.6.1
|  |  | 9.33.6.2 | [11 empty] | 9.34.6.2 | 9.34.6.2 | 9.35.6.2 | 9.36.6.2 | General | [6 empty] | 9.36.6.2
|  |  | 9.33.6.3 | [11 empty] | 9.34.6.3 | 9.34.6.3 | 9.35.6.3 | 9.36.6.3 | Polling period (PP) | [6 empty] | 9.36.6.3
|  |  | 9.33.6.4 | [11 empty] | 9.34.6.4 | 9.34.6.4 | 9.35.6.4 | 9.36.6.4 | Grant period (GP) | [6 empty] | 9.36.6.4
|  |  | 9.33.6.5 | [11 empty] | 9.34.6.5 | 9.34.6.5 | 9.35.6.5 | 9.36.6.5 | Dynamic truncation of service period | [6 empty] | 9.36.6.5
|  |  | 9.33.6.6 | [11 empty] | 9.34.6.6 | 9.34.6.6 | 9.35.6.6 | 9.36.6.6 | Dynamic extension of service period | [6 empty] | 9.36.6.6
|  |  | 9.33.6.6.1 | [11 empty] | 9.34.6.6.1 | 9.34.6.6.1 | 9.35.6.6.1 | 9.36.6.6.1 | Updating multiple NAV timers | [6 empty] | 9.36.6.6.1
|  |  | 9.33.6.6.2 | [11 empty] | 9.34.6.6.2 | 9.34.6.6.2 | 9.35.6.6.2 | 9.36.6.6.2 | DMG AP or PCP clustering | [6 empty] | 9.36.6.6.2
|  |  | 9.33.6.6.3 | [11 empty] | 9.34.6.6.3 | 9.34.6.6.3 | 9.35.6.6.3 | 9.36.6.6.3 | General | [6 empty] | 9.36.6.6.3
|  |  | 9.33.6.6.4 | [11 empty] | 9.34.6.6.4 | 9.34.6.6.4 | 9.35.6.6.4 | 9.36.6.6.4 | Cluster formation | [6 empty] | 9.36.6.6.4
|  |  | 9.33.6.7 | [11 empty] | 9.34.6.7 | 9.34.6.7 | 9.35.6.7 | 9.36.6.7 | Decentralized AP or PCP cluster formation | [6 empty] | 9.36.6.7
|  |  | 9.33.7 | [11 empty] | 9.34.7 | 9.34.7 | 9.35.7 | 9.36.7 | Centralized AP or PCP cluster formation | [6 empty] | 9.36.7
|  |  | 9.33.7.1 | [11 empty] | 9.34.7.1 | 9.34.7.1 | 9.35.7.1 | 9.36.7.1 | Cluster maintenance | [6 empty] | 9.36.7.1
|  |  | 9.33.7.2 | [11 empty] | 9.34.7.2 | 9.34.7.2 | 9.35.7.2 | 9.36.7.2 | General cluster maintenance | [6 empty] | 9.36.7.2
|  |  | 9.33.7.3 | [11 empty] | 9.34.7.3 | 9.34.7.3 | 9.35.7.3 | 9.36.7.3 | Decentralized AP or PCP cluster maintenance | [6 empty] | 9.36.7.3
|  |  | 9.33.8 | [11 empty] | 9.34.8 | 9.34.8 | 9.35.8 | 9.36.8 | Centralized AP or PCP cluster maintenance | [6 empty] | 9.36.8
|  |  | 9.33.9 | [11 empty] | 9.34.9 | 9.34.9 | 9.35.9 | 9.36.9 | Centralized AP or PCP cluster MAC requirements | [6 empty] | 9.36.9
|  |  | 9.33.10 | [11 empty] | 9.34.10 | 9.34.10 | 9.35.10 | 9.36.10 | Cluster report and re-scheduling | [6 empty] | 9.36.10
|  |  | 9.34 | [11 empty] | 9.35 | 9.35 | 9.36 | 9.37 | Decentralized AP or PCP cluster request | [6 empty] | 9.37
|  |  | 9.34.1 | [11 empty] | 9.35.1 | 9.35.1 | 9.36.1 | 9.37.1 | DMG beamforming | [6 empty] | 9.37.1
|  |  | 9.34.2 | [11 empty] | 9.35.2 | 9.35.2 | 9.36.2 | 9.37.2 | General | [6 empty] | 9.37.2
|  |  | 9.34.2.1 | [11 empty] | 9.35.2.1 | 9.35.2.1 | 9.36.2.1 | 9.37.2.1 | Sector-level sweep (SLS) phase | [6 empty] | 9.37.2.1
|  |  | 9.34.2.2 | [11 empty] | 9.35.2.2 | 9.35.2.2 | 9.36.2.2 | 9.37.2.2 | General | [6 empty] | 9.37.2.2
|  |  | 9.34.3 | [11 empty] | 9.35.3 | 9.35.3 | 9.36.3 | 9.37.3 | Initiator Sector Sweep (ISS) | [6 empty] | 9.37.3
|  |  | 9.34.3.1 | [11 empty] | 9.35.3.1 | 9.35.3.1 | 9.36.3.1 | 9.37.3.1 | General | [6 empty] | 9.37.3.1
|  |  | 9.34.3.2 | [11 empty] | 9.35.3.2 | 9.35.3.2 | 9.36.3.2 | 9.37.3.2 | Initiator TXSS | [6 empty] | 9.37.3.2
|  |  | 9.34.3.3 | [11 empty] | 9.35.3.3 | 9.35.3.3 | 9.36.3.3 | 9.37.3.3 | Initiator RXSS | [6 empty] | 9.37.3.3
|  |  | 9.34.3.4 | [11 empty] | 9.35.3.4 | 9.35.3.4 | 9.36.3.4 | 9.37.3.4 | Responder Sector Sweep (RSS) | [6 empty] | 9.37.3.4
|  |  | 9.34.4 | [11 empty] | 9.35.4 | 9.35.4 | 9.36.4 | 9.37.4 | General | [6 empty] | 9.37.4
|  |  | 9.34.5 | [11 empty] | 9.35.5 | 9.35.5 | 9.36.5 | 9.37.5 | Responder TXSS | [6 empty] | 9.37.5
|  |  | 9.35 | [11 empty] | 9.36 | 9.36 | 9.37 | 9.38 | Responder RXSS | [6 empty] | 9.38
|  |  | 9.35.1 | [11 empty] | 9.36.1 | 9.36.1 | 9.37.1 | 9.38.1 | Sector Sweep Feedback | [6 empty] | 9.38.1
|  |  | 9.35.2 | [11 empty] | 9.36.2 | 9.36.2 | 9.37.2 | 9.38.2 | Sector Sweep Ack | [6 empty] | 9.38.2
|  |  | 9.35.2.1 | [11 empty] | 9.36.2.1 | 9.36.2.1 | 9.37.2.1 | 9.38.2.1 | Beam Refinement Protocol (BRP) phase | [6 empty] | 9.38.2.1
|  |  | 9.35.2.2 | [11 empty] | 9.36.2.2 | 9.36.2.2 | 9.37.2.2 | 9.38.2.2 | General | [6 empty] | 9.38.2.2
|  |  | 9.35.2.2.1 | [11 empty] | 9.36.2.2.1 | 9.36.2.2.1 | 9.37.2.2.1 | 9.38.2.2.1 | BRP setup subphase | [6 empty] | 9.38.2.2.1
|  |  | 9.35.2.2.2 | [11 empty] | 9.36.2.2.2 | 9.36.2.2.2 | 9.37.2.2.2 | 9.38.2.2.2 | Beamforming in BTI | [6 empty] | 9.38.2.2.2
|  |  | 9.35.2.2.3 | [11 empty] | 9.36.2.2.3 | 9.36.2.2.3 | 9.37.2.2.3 | 9.38.2.2.3 | Beamforming in A-BFT | [6 empty] | 9.38.2.2.3
|  |  | 9.35.2.3 | [11 empty] | 9.36.2.3 | 9.36.2.3 | 9.37.2.3 | 9.38.2.3 | Allocation of A-BFT | [6 empty] | 9.38.2.3
|  |  | 9.35.2.3.1 | [11 empty] | 9.36.2.3.1 | 9.36.2.3.1 | 9.37.2.3.1 | 9.38.2.3.1 | Operation during the A-BFT | [6 empty] | 9.38.2.3.1
|  |  | 9.35.2.3.2 | [11 empty] | 9.36.2.3.2 | 9.36.2.3.2 | 9.37.2.3.2 | 9.38.2.3.2 | STA Beamforming after A-BFT | [6 empty] | 9.38.2.3.2
|  |  | 9.35.2.3.3 | [11 empty] | 9.36.2.3.3 | 9.36.2.3.3 | 9.37.2.3.3 | 9.38.2.3.3 | Beamforming in A-BFT with multiple DMG antennas | [6 empty] | 9.38.2.3.3
|  |  | 9.35.2.4 | [11 empty] | 9.36.2.4 | 9.36.2.4 | 9.37.2.4 | 9.38.2.4 | Beamforming in DTI | [6 empty] | 9.38.2.4
|  |  | 9.35.2.5 | [11 empty] | 9.36.2.5 | 9.36.2.5 | 9.37.2.5 | 9.38.2.5 | General | [6 empty] | 9.38.2.5
|  |  | 9.35.3 | [11 empty] | 9.36.3 | 9.36.3 | 9.37.3 | 9.38.3 | SLS phase execution | [6 empty] | 9.38.3
|  |  | 9.35.3.1 | [11 empty] | 9.36.3.1 | 9.36.3.1 | 9.37.3.1 | 9.38.3.1 | MIDC subphase | [6 empty] | 9.38.3.1
|  |  | 9.35.3.2 | [11 empty] | 9.36.3.2 | 9.36.3.2 | 9.37.3.2 | 9.38.3.2 | General | [6 empty] | 9.38.3.2
|  |  | 9.35.4 | [11 empty] | 9.36.4 | 9.36.4 | 9.37.4 | 9.38.4 | MIDC subphase with MID and BC subphases | [6 empty] | 9.38.4
|  |  | 9.35.5 | [11 empty] | 9.36.5 | 9.36.5 | 9.37.5 | 9.38.5 | MIDC subphase with MID subphase only | [6 empty] | 9.38.5
|  |  | 9.35.5.1 | [11 empty] | 9.36.5.1 | 9.36.5.1 | 9.37.5.1 | 9.38.5.1 | MIDC subphase with BC subphase only | [6 empty] | 9.38.5.1
|  |  | 9.35.5.2 | [11 empty] | 9.36.5.2 | 9.36.5.2 | 9.37.5.2 | 9.38.5.2 | BRP phase execution | [6 empty] | 9.38.5.2
|  |  | 9.35.5.3 | [11 empty] | 9.36.5.3 | 9.36.5.3 | 9.37.5.3 | 9.38.5.3 | General | [6 empty] | 9.38.5.3
|  |  | 9.35.5.4 | [11 empty] | 9.36.5.4 | 9.36.5.4 | 9.37.5.4 | 9.38.5.4 | Beam refinement transaction | [6 empty] | 9.38.5.4
|  |  | 9.35.6 | [11 empty] | 9.36.6 | 9.36.6 | 9.37.6 | 9.38.6 | Beam refinement transaction after SLS | [6 empty] | 9.38.6
|  |  | 9.35.6.1 | [11 empty] | 9.36.6.1 | 9.36.6.1 | 9.37.6.1 | 9.38.6.1 | Antenna configuration setting during a beam refinement transaction | [6 empty] | 9.38.6.1
|  |  | 9.35.6.2 | [11 empty] | 9.36.6.2 | 9.36.6.2 | 9.37.6.2 | 9.38.6.2 | Beam tracking | [6 empty] | 9.38.6.2
|  |  | 9.35.6.3 | [11 empty] | 9.36.6.3 | 9.36.6.3 | 9.37.6.3 | 9.38.6.3 | State machines | [6 empty] | 9.38.6.3
|  |  | 9.35.6.3.1 | [11 empty] | 9.36.6.3.1 | 9.36.6.3.1 | 9.37.6.3.1 | 9.38.6.3.1 | DMG block ack with flow control | [6 empty] | 9.38.6.3.1
|  |  | 9.35.6.3.2 | [11 empty] | 9.36.6.3.2 | 9.36.6.3.2 | 9.37.6.3.2 | 9.38.6.3.2 | General | [6 empty] | 9.38.6.3.2
|  |  | 9.35.6.3.3 | [11 empty] | 9.36.6.3.3 | 9.36.6.3.3 | 9.37.6.3.3 | 9.38.6.3.3 | DMG block ack architecture with flow control | [6 empty] | 9.38.6.3.3
|  |  | 9.35.6.3.4 | [11 empty] | 9.36.6.3.4 | 9.36.6.3.4 | 9.37.6.3.4 | 9.38.6.3.4 | Scoreboard context control with flow control | [6 empty] | 9.38.6.3.4
|  |  | 9.35.6.4 | [11 empty] | 9.36.6.4 | 9.36.6.4 | 9.37.6.4 | 9.38.6.4 | Receive Reordering Buffer with flow control operation | [6 empty] | 9.38.6.4
|  |  | 9.35.6.4.1 | [11 empty] | 9.36.6.4.1 | 9.36.6.4.1 | 9.37.6.4.1 | 9.38.6.4.1 | General | [6 empty] | 9.38.6.4.1
|  |  | 9.35.6.4.2 | [11 empty] | 9.36.6.4.2 | 9.36.6.4.2 | 9.37.6.4.2 | 9.38.6.4.2 | Operation for DMG block ack agreement initialization | [6 empty] | 9.38.6.4.2
|  |  | 9.35.6.4.3 | [11 empty] | 9.36.6.4.3 | 9.36.6.4.3 | 9.37.6.4.3 | 9.38.6.4.3 | Operation for each received Data frame | [6 empty] | 9.38.6.4.3
|  |  | 9.35.6.4.4 | [11 empty] | 9.36.6.4.4 | 9.36.6.4.4 | 9.37.6.4.4 | 9.38.6.4.4 | Operation for ongoing release of received MPDUs | [6 empty] | 9.38.6.4.4
|  |  | 9.35.7 | [11 empty] | 9.36.7 | 9.36.7 | 9.37.7 | 9.38.7 | Generation and transmission of BlockAck frame by a STA with flow control | [6 empty] | 9.38.7
|  |  | 9.35.8 | [11 empty] | 9.36.8 | 9.36.8 | 9.37.8 | 9.38.8 | Originator?s behavior with flow control support | [6 empty] | 9.38.8
|  |  | 9.37 | [11 empty] | 9.38 | 9.38 | 9.39 | 9.39 | DMG link adaptation | [6 empty] | 9.39
|  |  | 9.37.1 | [11 empty] | 9.38.1 | 9.38.1 | 9.39.1 | 9.39.1 | General | [6 empty] | 9.39.1
|  |  | 9.37.2 | [11 empty] | 9.38.2 | 9.38.2 | 9.39.2 | 9.39.2 | DMG TPC | [6 empty] | 9.39.2
|  |  | 9.37.3 | [11 empty] | 9.38.3 | 9.38.3 | 9.39.3 | 9.39.3 | Fast link adaptation | [6 empty] | 9.39.3
|  |  | 9.38 | [11 empty] | 9.39 | 9.39 | 9.40 | 9.40 | DMG dynamic tone pairing (DTP) | [6 empty] | 9.40
|  |  | 9.39 | [11 empty] | 9.40 | 9.40 | 9.41 | 9.41 | DMG relay operation | [6 empty] | 9.41
|  |  | 9.39.1 | [11 empty] | 9.40.1 | 9.40.1 | 9.41.1 | 9.41.1 | General | [6 empty] | 9.41.1
|  |  | 9.39.2 | [11 empty] | 9.40.2 | 9.40.2 | 9.41.2 | 9.41.2 | Link switching type | [6 empty] | 9.41.2
|  |  | 9.39.2.1 | [11 empty] | 9.40.2.1 | 9.40.2.1 | 9.41.2.1 | 9.41.2.1 | General | [6 empty] | 9.41.2.1
|  |  | 9.39.2.2 | [11 empty] | 9.40.2.2 | 9.40.2.2 | 9.41.2.2 | 9.41.2.2 | SP request and allocation | [6 empty] | 9.41.2.2
|  |  | 9.39.2.3 | [11 empty] | 9.40.2.3 | 9.40.2.3 | 9.41.2.3 | 9.41.2.3 | Usage of RDS | [6 empty] | 9.41.2.3
|  |  | 9.39.2.4 | [11 empty] | 9.40.2.4 | 9.40.2.4 | 9.41.2.4 | 9.41.2.4 | Relay frame exchange rules | [6 empty] | 9.41.2.4
|  |  | 9.39.2.4.1 | [11 empty] | 9.40.2.4.1 | 9.40.2.4.1 | 9.41.2.4.1 | 9.41.2.4.1 | General | [6 empty] | 9.41.2.4.1
|  |  | 9.39.2.4.2 | [11 empty] | 9.40.2.4.2 | 9.40.2.4.2 | 9.41.2.4.2 | 9.41.2.4.2 | Additional frame exchange rules for FD-AF RDS | [6 empty] | 9.41.2.4.2
|  |  | 9.39.2.4.3 | [11 empty] | 9.40.2.4.3 | 9.40.2.4.3 | 9.41.2.4.3 | 9.41.2.4.3 | Additional frame exchange rules for HD-DF RDS | [6 empty] | 9.41.2.4.3
|  |  | 9.39.2.4.4 | [11 empty] | 9.40.2.4.4 | 9.40.2.4.4 | 9.41.2.4.4 | 9.41.2.4.4 | Operation of FD-AF RDS | [6 empty] | 9.41.2.4.4
|  |  | 9.39.2.5 | [11 empty] | 9.40.2.5 | 9.40.2.5 | 9.41.2.5 | 9.41.2.5 | Link monitoring | [6 empty] | 9.41.2.5
|  |  | 9.39.3 | [11 empty] | 9.40.3 | 9.40.3 | 9.41.3 | 9.41.3 | Link cooperating type | [6 empty] | 9.41.3
|  |  | 9.39.3.1 | [11 empty] | 9.40.3.1 | 9.40.3.1 | 9.41.3.1 | 9.41.3.1 | TPA procedure | [6 empty] | 9.41.3.1
|  |  | 9.39.3.2 | [11 empty] | 9.40.3.2 | 9.40.3.2 | 9.41.3.2 | 9.41.3.2 | Frame exchange operation | [6 empty] | 9.41.3.2
|  |  | 9.39.3.2.1 | [11 empty] | 9.40.3.2.1 | 9.40.3.2.1 | 9.41.3.2.1 | 9.41.3.2.1 | General | [6 empty] | 9.41.3.2.1
|  |  | 9.39.3.2.2 | [11 empty] | 9.40.3.2.2 | 9.40.3.2.2 | 9.41.3.2.2 | 9.41.3.2.2 | Cooperative transmission SP request and allocation | [6 empty] | 9.41.3.2.2
|  |  | 9.39.3.2.3 | [11 empty] | 9.40.3.2.3 | 9.40.3.2.3 | 9.41.3.2.3 | 9.41.3.2.3 | Data transmission rules | [6 empty] | 9.41.3.2.3
|  |  | 9.39.4 | [11 empty] | 9.40.4 | 9.40.4 | 9.41.4 | 9.41.4 | Relay link adaptation | [6 empty] | 9.41.4
[24 empty] | 9.41 | 9.41a | 9.41a
[24 empty] | 9.41.1 | 9.41a.1 | 9.41a.1
[24 empty] | 9.41.2 | 9.41a.2 | 9.41a.2
[24 empty] | 9.41.3 | 9.41a.3 | 9.41a.3
[24 empty] | 9.41.4 | 9.41a.4 | 9.41a.4
[24 empty] | 9.41.5 | 9.41a.5 | 9.41a.5
[24 empty] | 9.41.6 | 9.41a.6 | 9.41a.6
[24 empty] | 9.41.7 | 9.41a.7 | 9.41a.7
[21 empty] | 9.41 | 9.42 |  | 9.42 |  | 9.42
[21 empty] | 9.42 | 9.43 |  | 9.42.1 | 9.43 | 9.43
[24 empty] | 9.42.2 | 9.43.1 | 9.43.1
[24 empty] | 9.42.2.1 | 9.43.1.1 | 9.43.1.1
[24 empty] | 9.42.3 | 9.43.2 | 9.43.2
[24 empty] | 9.42.4 | 9.43.3 | 9.43.3
[24 empty] | 9.42.5 | 9.43.4 | 9.43.4
[24 empty] | 9.43 | 9.44 | 9.44
[24 empty] | 9.43.1 | 9.44.1 | 9.44.1
[24 empty] | 9.44 | 9.45 | 9.45
[24 empty] | 9.44.1 | 9.45.1 | 9.45.1
[24 empty] | 9.44.2 | 9.45.2 | 9.45.2
[24 empty] | 9.45 | 9.46 | 9.46
[24 empty] | 9.46 | 9.47 | 9.47
[24 empty] | 9.46.1 | 9.47.1 | 9.47.1
[24 empty] | 9.47 | 9.48 | 9.48
[24 empty] | 9.47.1 | 9.48.1 | 9.48.1
[24 empty] | 9.47.2 | 9.48.2 | 9.48.2
[24 empty] | 9.47.3 | 9.48.3 | 9.48.3
[24 empty] | 9.47.4 | 9.48.4 | 9.48.4
[24 empty] | 9.47.5 | 9.48.5 | 9.48.5
[24 empty] | 9.47.5.1 | 9.48.5.1 | 9.48.5.1
[24 empty] | 9.47.5.2 | 9.48.5.2 | 9.48.5.2
[24 empty] | 9.47.5.3 | 9.48.5.3 | 9.48.5.3
[24 empty] | 9.47.5.4 | 9.48.5.4 | 9.48.5.4
[24 empty] | 9.48 | 9.49 | 9.49
[24 empty] | 9.48.1 | 9.49.1 | 9.49.1
[24 empty] | 9.48.2 | 9.49.2 | 9.49.2
[24 empty] | 9.48.3 | 9.49.3 | 9.49.3
[24 empty] | 9.48.3.1 | 9.49.3.1 | 9.49.3.1
[24 empty] | 9.48.3.2 | 9.49.3.2 | 9.49.3.2
[24 empty] | 9.48.4 | 9.49.4 | 9.49.4
[24 empty] | 9.48.5 | 9.49.5 | 9.49.5
[24 empty] | 9.49 | 9.50 | 9.50
[24 empty] | 9.5 | 9.51 | 9.51
[24 empty] | 9.51 | 9.52 | 9.52
[24 empty] | 9.52 | 9.53 | 9.53
10 | 10 | 10 | 10 | 10 | 10 | 10 | 10 | 10 | 10 | 10 | 10 |  | 10 | 10 | 10 | 10 | 10 | 10 | MLME | 10 | 10 | 10 |  | 10 |  | 10
10.1 |  |  | 10.1 |  |  |  |  | 10.1 | 10.1 | 10.1 | 10.1 |  | 10.1 | 10.1 | 10.1 | 10.1 | 10.1 | 10.1 | Synchronization | 10.1 | 10.1 | 10.1 |  | 10.1 |  | 10.1
10.1.1 |  |  | 10.1.1 | [9 empty] | 10.1.1 | 10.1.1 | 10.1.1 | 10.1.1 | 10.1.1 | 10.1.1 | General | [6 empty] | 10.1.1
10.1.2 |  |  | 10.1.2 | [9 empty] | 10.1.2 | 10.1.2 | 10.1.2 | 10.1.2 | 10.1.2 | 10.1.2 | Basic approach | [6 empty] | 10.1.2
10.1.2.1 |  |  | 10.1.2.1 | [9 empty] | 10.1.2.1 | 10.1.2.1 | 10.1.2.1 | 10.1.2.1 | 10.1.2.1 | 10.1.2.1 | TSF for infrastructure and PBSS networks |  |  |  |  | 10.1.2 | 10.1.2.1 | 10.1.2.1
10.1.2.2 | [12 empty] | 10.1.2.2 | 10.1.2.2 | 10.1.2.2 | 10.1.2.2 | 10.1.2.2 | 10.1.2.2 | TSF for an IBSS | [6 empty] | 10.1.2.2
10.1.2.3 | [12 empty] | 10.1.2.3 | 10.1.2.3 | 10.1.2.3 | 10.1.2.3 | 10.1.2.3 | 10.1.2.3 | TSF for an MBSS | [6 empty] | 10.1.2.3
10.1.3 |  |  | 10.1.3 |  |  |  |  | 10.1.3 | 10.1.3 | 10.1.3 | 10.1.3 |  | 10.1.3 | 10.1.3 | 10.1.3 | 10.1.3 | 10.1.3 | 10.1.3 | Maintaining synchronization |  |  |  |  | 10.1.3 |  | 10.1.3
10.1.3.1 |  |  | 10.1.3.1 | [9 empty] | 10.1.3.1 | 10.1.3.1 | 10.1.3.1 | 10.1.3.1 | 10.1.3.1 | 10.1.3.1 | General | [6 empty] | 10.1.3.1
10.1.3.2 |  |  | 10.1.3.2 |  |  |  |  | 10.1.3.2 | 10.1.3.2 | 10.1.3.2 | 10.1.3.2 |  | 10.1.3.2 | 10.1.3.2 | 10.1.3.2 | 10.1.3.2 | 10.1.3.2 | 10.1.3.2 | Beacon generation in non-DMG infrastructure networks |  |  |  |  | 10.1.3.2 |  | 10.1.3.2
|  |  | 10.1.3.2a | [11 empty] | 10.1.3.3 | 10.1.3.3 | 10.1.3.3 | 10.1.3.3 | Beacon generation in a DMG infrastructure BSS and in a PBSS | [6 empty] | 10.1.3.3
|  |  | 10.1.3.2a.1 | [11 empty] | 10.1.3.3.1 | 10.1.3.3.1 | 10.1.3.3.1 | 10.1.3.3.1 | General | [6 empty] | 10.1.3.3.1
|  |  | 10.1.3.2a.2 | [11 empty] | 10.1.3.3.2 | 10.1.3.3.2 | 10.1.3.3.2 | 10.1.3.3.2 | Beacon generation in a PBSS | [6 empty] | 10.1.3.3.2
|  |  | 10.1.3.2a.3 | [11 empty] | 10.1.3.3.3 | 10.1.3.3.3 | 10.1.3.3.3 | 10.1.3.3.3 | Beacon generation in a DMG infrastructure BSS | [6 empty] | 10.1.3.3.3
|  |  | 10.1.3.2b | [11 empty] | 10.1.3.4 | 10.1.3.4 | 10.1.3.4 | 10.1.3.4 | DMG beacon generation before establishment of a BSS | [6 empty] | 10.1.3.4
10.1.3.3 |  |  | 10.1.3.3 | [9 empty] | 10.1.3.3 | 10.1.3.3 | 10.1.3.5 | 10.1.3.5 | 10.1.3.5 | 10.1.3.5 | Beacon generation in an IBSS | [6 empty] | 10.1.3.5
10.1.3.4 |  |  | 10.1.3.4 | [9 empty] | 10.1.3.4 | 10.1.3.4 | 10.1.3.6 | 10.1.3.6 | 10.1.3.6 | 10.1.3.6 | Beacon generation in an MBSS | [6 empty] | 10.1.3.6
10.1.3.5 |  |  | 10.1.3.5 | [9 empty] | 10.1.3.5 | 10.1.3.5 | 10.1.3.7 | 10.1.3.7 | 10.1.3.7 | 10.1.3.7 | Beacon reception | [6 empty] | 10.1.3.7
10.1.3.6 |  |  | 10.1.3.6 | [9 empty] | 10.1.3.6 | 10.1.3.6 | 10.1.3.8 | 10.1.3.8 | 10.1.3.8 | 10.1.3.8 | Multiple BSSID procedure | [6 empty] | 10.1.3.8
10.1.3.7 | [12 empty] | 10.1.3.7 | 10.1.3.7 | 10.1.3.9 | 10.1.3.9 | 10.1.3.9 | 10.1.3.9 | TSF timer accuracy | [6 empty] | 10.1.3.9
[24 empty] | 10.1.3.10 |  | 10.1.3.10
[24 empty] | 10.1.3.10.1 |  | 10.1.3.10.1
[24 empty] | 10.1.3.10.2 |  | 10.1.3.10.2
[24 empty] | 10.1.3.10.3 |  | 10.1.3.10.3
[24 empty] | 10.1.3.10.4 |  | 10.1.3.10.4
[24 empty] | 10.1.3.10.5 |  | 10.1.3.10.5
[24 empty] | 10.1.3.10.6 |  | 10.1.3.10.6
10.1.4 |  |  | 10.1.4 | [9 empty] | 10.1.4 | 10.1.4 | 10.1.4 | 10.1.4 | 10.1.4 | 10.1.4 | Acquiring synchronization, scanning | 10.1.4 | 10.1.4 | 10.1.4 |  | 10.1.4 |  | 10.1.4
10.1.4.1 |  |  | 10.1.4.1 | [9 empty] | 10.1.4.1 | 10.1.4.1 | 10.1.4.1 | 10.1.4.1 | 10.1.4.1 | 10.1.4.1 | General | 10.1.4.1 | 10.1.4.1 | 10.1.4.1 |  | 10.1.4.1 |  | 10.1.4.1
10.1.4.2 |  |  | 10.1.4.2 | [9 empty] | 10.1.4.2 | 10.1.4.2 | 10.1.4.2 | 10.1.4.2 | 10.1.4.2 | 10.1.4.2 | Passive scanning | 10.1.4.2 | 10.1.4.2 | 10.1.4.2 |  |  |  | 10.1.4.2
|  |  | 10.1.4.2.1 | [11 empty] | 10.1.4.2.1 | 10.1.4.2.1 | 10.1.4.2.1 | 10.1.4.2.1 | Passive scanning for non-DMG STAs |  | 10.1.4.2.1 | 10.1.4.2.1 |  |  |  | 10.1.4.2.1
|  |  | 10.1.4.2.2 | [11 empty] | 10.1.4.2.2 | 10.1.4.2.2 | 10.1.4.2.2 | 10.1.4.2.2 | Passive scanning for DMG STAs |  | 10.1.4.2.2 | 10.1.4.2.2 |  |  |  | 10.1.4.2.2
10.1.4.3 |  |  | 10.1.4.3 | [9 empty] | 10.1.4.3 | 10.1.4.3 | 10.1.4.3 | 10.1.4.3 | 10.1.4.3 | 10.1.4.3 | Active scanning | 10.1.4.3 | 10.1.4.3 | 10.1.4.3 |  | 10.1.4.3 |  | 10.1.4.3
10.1.4.3.1 | [12 empty] | 10.1.4.3.1 | 10.1.4.3.1 | 10.1.4.3.1 | 10.1.4.3.1 | 10.1.4.3.1 | 10.1.4.3.1 | Introduction |  |  |  |  | 10.1.4.3.1 |  | 10.1.4.3.1
10.1.4.3.3 |  |  | 10.1.4.3.3 | [9 empty] | 10.1.4.3.3 | 10.1.4.3.2 | 10.1.4.3.2 | 10.1.4.3.2 | 10.1.4.3.2 | 10.1.4.3.2 | Active scanning procedure for a non-DMG STA | 10.1.4.3.2 | 10.1.4.3.3 | 10.1.4.3.2 |  | 10.1.4.3.3 | 10.1.4.3.2 | 10.1.4.3.2
[17 empty] | 10.1.4.3.3 | 10.1.4.3.3 | Active scanning procedure for a DMG STA | [6 empty] | 10.1.4.3.3
10.1.4.3.2 |  |  | 10.1.4.3.2 | [9 empty] | 10.1.4.3.2 | 10.1.4.3.3 | 10.1.4.3.3 | 10.1.4.3.3 | 10.1.4.3.4 | 10.1.4.3.4 | Criteria for sending a probe response |  | 10.1.4.3.2 | 10.1.4.3.4 |  | 10.1.4.3.3a | 10.1.4.3.4 | 10.1.4.3.4
[17 empty] | 10.1.4.3.5 | 10.1.4.3.5 | Contents of a probe response |  |  | 10.1.4.3.5 |  | 10.1.4.3.3b | 10.1.4.3.5 | 10.1.4.3.5
[15 empty] | 10.1.4.3.4 | 10.1.4.3.4 | 10.1.4.3.6 | 10.1.4.3.6 | PCP selection in a PBSS | [6 empty] | 10.1.4.3.6
[20 empty] | 10.1.4.3.5 |  | 10.1.4.3.7 |  |  |  | 10.1.4.3.7
[20 empty] | 10.1.4.3.6 |  | 10.1.4.3.8 |  |  |  | 10.1.4.3.8
10.1.4.3.7
10.1.4.3.8
|  |  | 10.1.4.3.4 | [16 empty] | 10.1.4.3.9 | 10.1.4.3.4
[20 empty] | 10.1.4.3.10 | 10.1.4.3.5
10.1.4.4 |  |  | 10.1.4.4 | [9 empty] | 10.1.4.4 | 10.1.4.4 | 10.1.4.4 | 10.1.4.4 | 10.1.4.4 | 10.1.4.4 | Initializing a BSS |  |  |  |  | 10.1.4.4 |  | 10.1.4.4
|  |  | 10.1.4.4.1 | [11 empty] | 10.1.4.4.1 | 10.1.4.4.1 | 10.1.4.4.1 | 10.1.4.4.1 | General |  |  |  |  | 10.1.4.4.1 |  | 10.1.4.4.1
|  |  | 10.1.4.4.2 | [11 empty] | 10.1.4.4.2 | 10.1.4.4.2 | 10.1.4.4.2 | 10.1.4.4.2 | Initializing a DMG BSS | [6 empty] | 10.1.4.4.2
10.1.4.5 |  |  | 10.1.4.5 | [9 empty] | 10.1.4.5 | 10.1.4.5 | 10.1.4.5 | 10.1.4.5 | 10.1.4.5 | 10.1.4.5 | Synchronizing with a BSS | [6 empty] | 10.1.4.5
10.1.4.6 | [12 empty] | 10.1.4.6 | 10.1.4.6 | 10.1.4.6 | 10.1.4.6 | 10.1.4.6 | 10.1.4.6 | Operation of Supported Rates and Extended Supported Rates elements | [6 empty] | 10.1.4.6
10.1.5 |  |  | 10.1.5 | [9 empty] | 10.1.5 | 10.1.5 | 10.1.5 | 10.1.5 | 10.1.5 | 10.1.5 | Adjusting STA timers |  |  |  |  | 10.1.5 |  | 10.1.5
10.1.6 | [12 empty] | 10.1.6
10.1.7 |  |  | 10.1.7 | [9 empty] | 10.1.7 | 10.1.6 | 10.1.6 | 10.1.6 | 10.1.6 | 10.1.6 | Terminating a BSS | [6 empty] | 10.1.6
10.1.8 | [12 empty] | 10.1.8 | 10.1.7 | 10.1.7 | 10.1.7 | 10.1.7 | 10.1.7 | Supported rates and extended supported rates advertisement | [6 empty] | 10.1.7
10.2 |  | 10.2 | 10.2 | 10.2 | 10.2 | 10.2 | 10.2 | 10.2 | 10.2 | 10.2 | 10.2 |  | 10.2 | 10.2 | 10.2 | 10.2 | 10.2 | 10.2 | Power management |  |  |  |  | 10.2 |  | 10.2
[14 empty] | 10.2.1 | 10.2.1 | 10.2.1 | 10.2.1 | 10.2.1 | Bufferable Management frames | [6 empty] | 10.2.1
10.2.1 |  | 10.2.1 | 10.2.1 | 10.2.1 | 10.2.1 | 10.2.1 | 10.2.1 | 10.2.1 | 10.2.1 | 10.2.1 | 10.2.1 |  | 10.2.1 | 10.2.2 | 10.2.2 | 10.2.2 | 10.2.2 | 10.2.2 | Power management in a non-DMG infrastructure network |  |  |  |  | 10.2.2 |  | 10.2.2
10.2.1.1 | [12 empty] | 10.2.1.1 | 10.2.2.1 | 10.2.2.1 | 10.2.2.1 | 10.2.2.1 | 10.2.2.1 | General |  |  |  |  | 10.2.2.1 |  | 10.2.2.1
10.2.1.2 |  | 10.2.1.2 | 10.2.1.2 | [9 empty] | 10.2.1.2 | 10.2.2.2 | 10.2.2.2 | 10.2.2.2 | 10.2.2.2 | 10.2.2.2 | STA Power Management modes |  |  |  |  | 10.2.2.2 |  | 10.2.2.2
10.2.1.3 |  | 10.2.1.3 | [10 empty] | 10.2.1.3 | 10.2.2.3 | 10.2.2.3 | 10.2.2.3 | 10.2.2.3 | 10.2.2.3 | AP TIM transmissions |  |  |  |  | 10.2.2.3 |  | 10.2.2.3
10.2.1.4 |  | 10.2.1.4 | [10 empty] | 10.2.1.4 | 10.2.2.4 | 10.2.2.4 | 10.2.2.4 | 10.2.2.4 | 10.2.2.4 | TIM types |  |  |  |  | 10.2.2.4 |  | 10.2.2.4
|  |  |  | 10.2.1.4a | 10.2.1.4a | 10.2.1.4a | 10.2.1.4a | 10.2.1.4a
10.2.1.5 |  | 10.2.1.5 | [10 empty] | 10.2.1.5 | 10.2.2.5 | 10.2.2.5 | 10.2.2.5 | 10.2.2.5 | 10.2.2.5 | Power management with APSD | [6 empty] | 10.2.2.5
10.2.1.5.1 | [12 empty] | 10.2.1.5.1 | 10.2.2.5.1 | 10.2.2.5.1 | 10.2.2.5.1 | 10.2.2.5.1 | 10.2.2.5.1 | Power Management with APSD procedures | [6 empty] | 10.2.2.5.1
10.2.1.5.2 | [12 empty] | 10.2.1.5.2 | 10.2.2.5.2 | 10.2.2.5.2 | 10.2.2.5.2 | 10.2.2.5.2 | 10.2.2.5.2 | U-APSD Coexistence | [6 empty] | 10.2.2.5.2
10.2.1.6 |  | 10.2.1.6 | [10 empty] | 10.2.1.6 | 10.2.2.6 | 10.2.2.6 | 10.2.2.6 | 10.2.2.6 | 10.2.2.6 | AP operation during the CP |  |  |  |  | 10.2.2.6 |  | 10.2.2.6
10.2.1.7 |  | 10.2.1.7 | [10 empty] | 10.2.1.7 | 10.2.2.7 | 10.2.2.7 | 10.2.2.7 | 10.2.2.7 | 10.2.2.7 | AP operation during the CFP | [6 empty] | 10.2.2.7
10.2.1.8 | [12 empty] | 10.2.1.8 | 10.2.2.8 | 10.2.2.8 | 10.2.2.8 | 10.2.2.8 | 10.2.2.8 | Receive operation for STAs in PS mode during the CP |  |  |  |  | 10.2.2.8 |  | 10.2.2.8
10.2.1.9 | [12 empty] | 10.2.1.9 | 10.2.2.9 | 10.2.2.9 | 10.2.2.9 | 10.2.2.9 | 10.2.2.9 | Receive operation for STAs in PS mode during the CFP |  |  |  |  | 10.2.2.9 |  | 10.2.2.9
10.2.1.10 | [12 empty] | 10.2.1.10 | 10.2.2.10 | 10.2.2.10 | 10.2.2.10 | 10.2.2.10 | 10.2.2.10 | Receive operation using APSD | [6 empty] | 10.2.2.10
10.2.1.11 | [12 empty] | 10.2.1.11 | 10.2.2.11 | 10.2.2.11 | 10.2.2.11 | 10.2.2.11 | 10.2.2.11 | STAs operating in the Active mode | [6 empty] | 10.2.2.11
10.2.1.12 | [12 empty] | 10.2.1.12 | 10.2.2.12 | 10.2.2.12 | 10.2.2.12 | 10.2.2.12 | 10.2.2.12 | AP aging function | [6 empty] | 10.2.2.12
10.2.1.13 | [12 empty] | 10.2.1.13 | 10.2.2.13 | 10.2.2.13 | 10.2.2.13 | 10.2.2.13 | 10.2.2.13 | PSMP power management | [6 empty] | 10.2.2.13
10.2.1.14 | [12 empty] | 10.2.1.14 | 10.2.2.14 | 10.2.2.14 | 10.2.2.14 | 10.2.2.14 | 10.2.2.14 | TDLS Peer Power Save Mode | [6 empty] | 10.2.2.14
10.2.1.15 | [12 empty] | 10.2.1.15 | 10.2.2.15 | 10.2.2.15 | 10.2.2.15 | 10.2.2.15 | 10.2.2.15 | TDLS Peer U-APSD | [6 empty] | 10.2.2.15
10.2.1.15.1 | [12 empty] | 10.2.1.15.1 | 10.2.2.15.1 | 10.2.2.15.1 | 10.2.2.15.1 | 10.2.2.15.1 | 10.2.2.15.1 | General | [6 empty] | 10.2.2.15.1
10.2.1.15.2 | [12 empty] | 10.2.1.15.2 | 10.2.2.15.2 | 10.2.2.15.2 | 10.2.2.15.2 | 10.2.2.15.2 | 10.2.2.15.2 | TDLS Peer U-APSD Behavior at the TPU buffer STA | [6 empty] | 10.2.2.15.2
10.2.1.15.3 | [12 empty] | 10.2.1.15.3 | 10.2.2.15.3 | 10.2.2.15.3 | 10.2.2.15.3 | 10.2.2.15.3 | 10.2.2.15.3 | TDLS Peer U-APSD Behavior at the TPU sleep STA | [6 empty] | 10.2.2.15.3
10.2.1.16 | [12 empty] | 10.2.1.16 | 10.2.2.16 | 10.2.2.16 | 10.2.2.16 | 10.2.2.16 | 10.2.2.16 | FMS power management | [6 empty] | 10.2.2.16
10.2.1.16.1 | [12 empty] | 10.2.1.16.1 | 10.2.2.16.1 | 10.2.2.16.1 | 10.2.2.16.1 | 10.2.2.16.1 | 10.2.2.16.1 | General | [6 empty] | 10.2.2.16.1
10.2.1.16.2 | [12 empty] | 10.2.1.16.2 | 10.2.2.16.2 | 10.2.2.16.2 | 10.2.2.16.2 | 10.2.2.16.2 | 10.2.2.16.2 | FMS general procedures | [6 empty] | 10.2.2.16.2
10.2.1.16.3 | [12 empty] | 10.2.1.16.3 | 10.2.2.16.3 | 10.2.2.16.3 | 10.2.2.16.3 | 10.2.2.16.3 | 10.2.2.16.3 | FMS Request procedures | [6 empty] | 10.2.2.16.3
10.2.1.16.4 | [12 empty] | 10.2.1.16.4 | 10.2.2.16.4 | 10.2.2.16.4 | 10.2.2.16.4 | 10.2.2.16.4 | 10.2.2.16.4 | FMS Response procedures | [6 empty] | 10.2.2.16.4
10.2.1.17 | [10 empty] | 10.2.1.17 |  | 10.2.1.17 | 10.2.2.17 | 10.2.2.17 | 10.2.2.17 | 10.2.2.17 | 10.2.2.17 | TIM Broadcast | [6 empty] | 10.2.2.17
10.2.1.18 | [12 empty] | 10.2.1.18 | 10.2.2.18 | 10.2.2.18 | 10.2.2.18 | 10.2.2.18 | 10.2.2.18 | WNM-Sleep mode | [6 empty] | 10.2.2.18
10.2.1.18.1 | [12 empty] | 10.2.1.18.1 | 10.2.2.18.1 | 10.2.2.18.1 | 10.2.2.18.1 | 10.2.2.18.1 | 10.2.2.18.1 | WNM-Sleep mode capability | [6 empty] | 10.2.2.18.1
10.2.1.18.2 | [12 empty] | 10.2.1.18.2 | 10.2.2.18.2 | 10.2.2.18.2 | 10.2.2.18.2 | 10.2.2.18.2 | 10.2.2.18.2 | WNM-Sleep mode non-AP STA operation | [6 empty] | 10.2.2.18.2
10.2.1.18.3 | [12 empty] | 10.2.1.18.3 | 10.2.2.18.3 | 10.2.2.18.3 | 10.2.2.18.3 | 10.2.2.18.3 | 10.2.2.18.3 | WNM-Sleep mode AP operation | [6 empty] | 10.2.2.18.3
[9 empty] | 10.2.1.19 | 10.2.1.19 | 10.2.1.19 | [5 empty] | 10.2.2.19 | 10.2.2.19 | VHT TXOP power save | [6 empty] | 10.2.2.19
[24 empty] | 10.2.2.19 | 10.2.2.20 | 10.2.2.20
10.2.2 | [12 empty] | 10.2.2 | 10.2.3 | 10.2.3 | 10.2.3 | 10.2.3 | 10.2.3 | Power management in an IBSS | [6 empty] | 10.2.3
10.2.2.1 | [12 empty] | 10.2.2.1 | 10.2.3.1 | 10.2.3.1 | 10.2.3.1 | 10.2.3.1 | 10.2.3.1 | Introduction | [6 empty] | 10.2.3.1
10.2.2.2 | [12 empty] | 10.2.2.2 | 10.2.3.2 | 10.2.3.2 | 10.2.3.2 | 10.2.3.2 | 10.2.3.2 | Basic approach | [6 empty] | 10.2.3.2
10.2.2.3 | [12 empty] | 10.2.2.3 | 10.2.3.3 | 10.2.3.3 | 10.2.3.3 | 10.2.3.3 | 10.2.3.3 | Initialization of power management within an IBSS | [6 empty] | 10.2.3.3
10.2.2.4 | [12 empty] | 10.2.2.4 | 10.2.3.4 | 10.2.3.4 | 10.2.3.4 | 10.2.3.4 | 10.2.3.4 | STA power state transitions | [6 empty] | 10.2.3.4
10.2.2.5 | [12 empty] | 10.2.2.5 | 10.2.3.5 | 10.2.3.5 | 10.2.3.5 | 10.2.3.5 | 10.2.3.5 | ATIM frame and frame transmission | [6 empty] | 10.2.3.5
10.2.3 | [12 empty] | 10.2.3 | 10.2.4 | 10.2.4 | 10.2.4 | 10.2.4 | 10.2.4 | Power management in an MBSS | [6 empty] | 10.2.4
10.2.4 | [12 empty] | 10.2.4 | 10.2.5 | 10.2.5 | 10.2.5 | 10.2.5 | 10.2.5 | SM power save | [6 empty] | 10.2.5
|  |  | 10.2.5 | [11 empty] | 10.2.6 | 10.2.6 | 10.2.6 | 10.2.6 | Power management in a PBSS and DMG infrastructure BSS | [6 empty] | 10.2.6
|  |  | 10.2.5.1 | [11 empty] | 10.2.6.1 | 10.2.6.1 | 10.2.6.1 | 10.2.6.1 | General | [6 empty] | 10.2.6.1
|  |  | 10.2.5.2 | [11 empty] | 10.2.6.2 | 10.2.6.2 | 10.2.6.2 | 10.2.6.2 | Non-AP and non-PCP STA power management mode | [6 empty] | 10.2.6.2
|  |  | 10.2.5.2.1 | [11 empty] | 10.2.6.2.1 | 10.2.6.2.1 | 10.2.6.2.1 | 10.2.6.2.1 | General | [6 empty] | 10.2.6.2.1
|  |  | 10.2.5.2.2 | [11 empty] | 10.2.6.2.2 | 10.2.6.2.2 | 10.2.6.2.2 | 10.2.6.2.2 | Power management mode operation of a non-AP and non-PCP STA with no wakeup schedule | [6 empty] | 10.2.6.2.2
|  |  | 10.2.5.2.3 | [11 empty] | 10.2.6.2.3 | 10.2.6.2.3 | 10.2.6.2.3 | 10.2.6.2.3 | Power management mode operation of a non-AP and non-PCP STA with a wakeup schedule | [6 empty] | 10.2.6.2.3
|  |  | 10.2.5.2.4 | [11 empty] | 10.2.6.2.4 | 10.2.6.2.4 | 10.2.6.2.4 | 10.2.6.2.4 | Power management mode operation of a non-AP and non-PCP STA with or without a wakeup schedule | [6 empty] | 10.2.6.2.4
|  |  | 10.2.5.3 | [11 empty] | 10.2.6.3 | 10.2.6.3 | 10.2.6.3 | 10.2.6.3 | PCP Power management mode | [6 empty] | 10.2.6.3
10.3 |  |  | 10.3 | 10.3 | 10.3 | 10.3 | 10.3 | 10.3 | 10.3 | 10.3 | 10.3 |  | 10.3 | 10.3 | 10.3 | 10.3 | 10.3 | 10.3 | STA authentication and association | 10.3 | 10.3 | 10.3 |  | 10.3 |  | 10.3
10.3.1 |  |  | 10.3.1 | [9 empty] | 10.3.1 | 10.3.1 | 10.3.1 | 10.3.1 | 10.3.1 | 10.3.1 | State variables | 10.3.1 | 10.3.1 | 10.3.1 |  |  |  | 10.3.1
10.3.2 |  |  | 10.3.2 | [9 empty] | 10.3.2 | 10.3.2 | 10.3.2 | 10.3.2 | 10.3.2 | 10.3.2 | State transition diagram for nonmesh STAs | 10.3.2 | 10.3.2 | 10.3.2 |  |  |  | 10.3.2
10.3.3 |  |  | 10.3.3 | [9 empty] | 10.3.3 | 10.3.3 | 10.3.3 | 10.3.3 | 10.3.3 | 10.3.3 | Frame filtering based on STA state | 10.3.3 | 10.3.3 | 10.3.3 |  |  |  | 10.3.3
10.3.4 |  |  | 10.3.4 | [9 empty] | 10.3.4 | 10.3.4 | 10.3.4 | 10.3.4 | 10.3.4 | 10.3.4 | Authentication and deauthentication | 10.3.4 | 10.3.4 | 10.3.4 |  |  |  | 10.3.4
10.3.4.1 |  |  | 10.3.4.1 | [9 empty] | 10.3.4.1 | 10.3.4.1 | 10.3.4.1 | 10.3.4.1 | 10.3.4.1 | 10.3.4.1 | General | 10.3.4.1 | 10.3.4.1 | 10.3.4.1 |  |  |  | 10.3.4.1
10.3.4.2 |  |  | 10.3.4.2 | [9 empty] | 10.3.4.2 | 10.3.4.2 | 10.3.4.2 | 10.3.4.2 | 10.3.4.2 | 10.3.4.2 | AuthenticationÐoriginating STA | 10.3.4.2 | 10.3.4.2 | 10.3.4.2 |  |  |  | 10.3.4.2
10.3.4.3 | [12 empty] | 10.3.4.3 | 10.3.4.3 | 10.3.4.3 | 10.3.4.3 | 10.3.4.3 | 10.3.4.3 | AuthenticationÐdestination STA | 10.3.4.3 | 10.3.4.3 | 10.3.4.3 |  |  |  | 10.3.4.3
10.3.4.4 | [12 empty] | 10.3.4.4 | 10.3.4.4 | 10.3.4.4 | 10.3.4.4 | 10.3.4.4 | 10.3.4.4 | DeauthenticationÐoriginating STA | [6 empty] | 10.3.4.4
10.3.4.5 | [12 empty] | 10.3.4.5 | 10.3.4.5 | 10.3.4.5 | 10.3.4.5 | 10.3.4.5 | 10.3.4.5 | DeauthenticationÐdestination STA | [6 empty] | 10.3.4.5
10.3.5 |  |  | 10.3.5 | 10.3.3 | 10.3.5 | 10.3.5 | 10.3.5 | 10.3.5 | 10.3.5 | 10.3.5 | 10.3.5 |  | 10.3.5 | 10.3.5 | 10.3.5 | 10.3.5 | 10.3.5 | 10.3.5 | Association, reassociation, and disassociation |  | 10.3.5 | 10.3.5 |  | 10.3.5 |  | 10.3.5
10.3.5.1 |  |  | 10.3.5.1 | [9 empty] | 10.3.5.1 | 10.3.5.1 | 10.3.5.1 | 10.3.5.1 | 10.3.5.1 | 10.3.5.1 | General |  | 10.3.5.1 | 10.3.5.1 |  |  |  | 10.3.5.1
10.3.5.2 |  |  | 10.3.5.2 | [9 empty] | 10.3.5.2 | 10.3.5.2 | 10.3.5.2 | 10.3.5.2 | 10.3.5.2 | 10.3.5.2 | Non-AP and non-PCP STA association initiation procedures | [6 empty] | 10.3.5.2
10.3.5.3 |  |  | 10.3.5.3 | 10.3.3.3 | 10.3.5.3 | 10.3.5.3 | 10.3.5.3 | 10.3.5.3 | 10.3.5.3 | 10.3.5.3 | 10.3.5.3 |  | 10.3.5.3 | 10.3.5.3 | 10.3.5.3 | 10.3.5.3 | 10.3.5.3 | 10.3.5.3 | AP or PCP association receipt procedures | [6 empty] | 10.3.5.3
10.3.5.4 |  |  | 10.3.5.4 | [9 empty] | 10.3.5.4 | 10.3.5.4 | 10.3.5.4 | 10.3.5.4 | 10.3.5.4 | 10.3.5.4 | Non-AP and non-PCP STA reassociation initiation procedures | [6 empty] | 10.3.5.4
10.3.5.5 |  |  | 10.3.5.5 | 10.3.3.5 | 10.3.5.5 | 10.3.5.5 | 10.3.5.5 | 10.3.5.5 | 10.3.5.5 | 10.3.5.5 | 10.3.5.5 |  | 10.3.5.5 | 10.3.5.5 | 10.3.5.5 | 10.3.5.5 | 10.3.5.5 | 10.3.5.5 | AP or PCP reassociation receipt procedures | [6 empty] | 10.3.5.5
10.3.5.6 |  |  | 10.3.5.6 | [9 empty] | 10.3.5.6 | 10.3.5.6 | 10.3.5.6 | 10.3.5.6 | 10.3.5.6 | 10.3.5.6 | Non-AP and non-PCP STA disassociation initiation procedures | [6 empty] | 10.3.5.6
10.3.5.7 |  |  | 10.3.5.7 | [9 empty] | 10.3.5.7 | 10.3.5.7 | 10.3.5.7 | 10.3.5.7 | 10.3.5.7 | 10.3.5.7 | Non-AP and non-PCP STA disassociation receipt procedure | [6 empty] | 10.3.5.7
10.3.5.8 |  |  | 10.3.5.8 | [9 empty] | 10.3.5.8 | 10.3.5.8 | 10.3.5.8 | 10.3.5.8 | 10.3.5.8 | 10.3.5.8 | AP or PCP disassociation initiation procedure | [6 empty] | 10.3.5.8
10.3.5.9 |  |  | 10.3.5.9 | [9 empty] | 10.3.5.9 | 10.3.5.9 | 10.3.5.9 | 10.3.5.9 | 10.3.5.9 | 10.3.5.9 | AP or PCP disassociation receipt procedure | [6 empty] | 10.3.5.9
|  |  | 10.3.5.10 | [11 empty] | 10.3.5.10 | 10.3.5.10 | 10.3.5.10 | 10.3.5.10 | PBSS procedures for nonassociated STAs | [6 empty] | 10.3.5.10
[24 empty] | 10.3.5.11 |  | 10.3.5.11
10.3.6 | [12 empty] | 10.3.6 | 10.3.6 | 10.3.6 | 10.3.6 | 10.3.6 | 10.3.6 | Additional mechanisms for an AP collocated with a mesh STA | [6 empty] | 10.3.6
|  |  | 10.3.7 | [11 empty] | 10.3.7 | 10.3.7 | 10.3.7 | 10.3.7 | Communicating PBSS information | [6 empty] | 10.3.7
[24 empty] | 10.3.8 |  | 10.3.8
[24 empty] | 10.3.8.1 |  | 10.3.8.1
[24 empty] | 10.3.8.2 |  | 10.3.8.2
10.4 |  | 10.4 | 10.4 | [9 empty] | 10.4 | 10.4 | 10.4 | 10.4 | 10.4 | 10.4 | TS operation | [6 empty] | 10.4
10.4.1 |  | 10.4.1 | 10.4.1 | [9 empty] | 10.4.1 | 10.4.1 | 10.4.1 | 10.4.1 | 10.4.1 | 10.4.1 | Introduction | [6 empty] | 10.4.1
10.4.2 |  |  | 10.4.2 | [9 empty] | 10.4.2 | 10.4.2 | 10.4.2 | 10.4.2 | 10.4.2 | 10.4.2 | TSPEC construction | [6 empty] | 10.4.2
10.4.3 |  |  | 10.4.3 | [9 empty] | 10.4.3 | 10.4.3 | 10.4.3 | 10.4.3 | 10.4.3 | 10.4.3 | TS life cycle | [6 empty] | 10.4.3
10.4.4 |  | 10.4.4 | 10.4.4 | [9 empty] | 10.4.4 | 10.4.4 | 10.4.4 | 10.4.4 | 10.4.4 | 10.4.4 | TS setup | [6 empty] | 10.4.4
|  | 10.4.4.1 | [10 empty] | 10.4.4.1 | 10.4.4.1 | 10.4.4.1 | 10.4.4.1 | 10.4.4.1 | 10.4.4.1 | General | [6 empty] | 10.4.4.1
|  | 10.4.4.2 | [10 empty] | 10.4.4.2 | 10.4.4.2 | 10.4.4.2 | 10.4.4.2 | 10.4.4.2 | 10.4.4.2 | Non-AP-STA-initiated TS setup | [6 empty] | 10.4.4.2
|  | 10.4.4.3 | [10 empty] | 10.4.4.3 | 10.4.4.3 | 10.4.4.3 | 10.4.4.3 | 10.4.4.3 | 10.4.4.3 | AP-initiated TS setup | [6 empty] | 10.4.4.3
|  | 10.4.4.4 | 10.4.4.4 | [9 empty] | 10.4.4.4 | 10.4.4.4 | 10.4.4.4 | 10.4.4.4 | 10.4.4.4 | 10.4.4.4 | TS setup procedures for both AP and non-AP STA initiation | [6 empty] | 10.4.4.4
10.4.5 | [12 empty] | 10.4.5 | 10.4.5 | 10.4.5 | 10.4.5 | 10.4.5 | 10.4.5 | TS setup by resource request during a fast BSS transition | [6 empty] | 10.4.5
10.4.6 | [12 empty] | 10.4.6 | 10.4.6 | 10.4.6 | 10.4.6 | 10.4.6 | 10.4.6 | PSMP management | [6 empty] | 10.4.6
10.4.7 |  |  | 10.4.7 | [9 empty] | 10.4.7 | 10.4.7 | 10.4.7 | 10.4.7 | 10.4.7 | 10.4.7 | Failed TS setup | [6 empty] | 10.4.7
10.4.8 |  | 10.4.8 | 10.4.8 | [9 empty] | 10.4.8 | 10.4.8 | 10.4.8 | 10.4.8 | 10.4.8 | 10.4.8 | Data transfer | [6 empty] | 10.4.8
10.4.9 |  |  | 10.4.9 | [9 empty] | 10.4.9 | 10.4.9 | 10.4.9 | 10.4.9 | 10.4.9 | 10.4.9 | TS deletion | [6 empty] | 10.4.9
[17 empty] | 10.4.9.1 | 10.4.9.1 | Deletion of a TS established between an HC, DMG AP or PCP and a non-AP and non-PCP STA | [6 empty] | 10.4.9.1
[17 empty] | 10.4.9.2 | 10.4.9.2 | Peer-to-peer TS deletion and deletion of an allocation | [6 empty] | 10.4.9.2
10.4.10 |  |  | 10.4.10 | [9 empty] | 10.4.10 | 10.4.10 | 10.4.10 | 10.4.10 | 10.4.10 | 10.4.10 | TS timeout | [6 empty] | 10.4.10
10.4.11 | [12 empty] | 10.4.11 | 10.4.11 | 10.4.11 | 10.4.11 | 10.4.11 | 10.4.11 | TS suspension | [6 empty] | 10.4.11
10.4.12 | [12 empty] | 10.4.12 | 10.4.12 | 10.4.12 | 10.4.12 | 10.4.12 | 10.4.12 | TS Reinstatement | [6 empty] | 10.4.12
|  |  | 10.4.13 | [11 empty] | 10.4.13 | 10.4.13 | 10.4.13 | 10.4.13 | DMG allocation formats | [6 empty] | 10.4.13
|  |  | 10.4.13.1 | [11 empty] | 10.4.13.1 | 10.4.13.1 | 10.4.13.1 | 10.4.13.1 | General | [6 empty] | 10.4.13.1
|  |  | 10.4.13.2 | [11 empty] | 10.4.13.2 | 10.4.13.2 | 10.4.13.2 | 10.4.13.2 | Isochronous allocations | [6 empty] | 10.4.13.2
|  |  | 10.4.13.3 | [11 empty] | 10.4.13.3 | 10.4.13.3 | 10.4.13.3 | 10.4.13.3 | Asynchronous allocations | [6 empty] | 10.4.13.3
|  |  | 10.4.14 | [11 empty] | 10.4.14 | 10.4.14 | 10.4.14 | 10.4.14 | PTP TS Operation | [6 empty] | 10.4.14
10.5 |  | 10.5 | 10.5 | [9 empty] | 10.5 | 10.5 | 10.5 | 10.5 | 10.5 | 10.5 | Block ack operation |  |  |  |  | 10.5 |  | 10.5
10.5.1 | [12 empty] | 10.5.1 | 10.5.1 | 10.5.1 | 10.5.1 | 10.5.1 | 10.5.1 | Introduction | [6 empty] | 10.5.1
10.5.2 |  | 10.5.2 | 10.5.2 | [9 empty] | 10.5.2 | 10.5.2 | 10.5.2 | 10.5.2 | 10.5.2 | 10.5.2 | Setup and modification of the block ack parameters |  |  |  |  | 10.5.2 |  | 10.5.2
10.5.2.1 | [12 empty] | 10.5.2.1 | 10.5.2.1 | 10.5.2.1 | 10.5.2.1 | 10.5.2.1 | 10.5.2.1 | General | [6 empty] | 10.5.2.1
10.5.2.2 |  | 10.5.2.2 | [10 empty] | 10.5.2.2 | 10.5.2.2 | 10.5.2.2 | 10.5.2.2 | 10.5.2.2 | 10.5.2.2 | Procedure at the originator |  |  |  |  | 10.5.2.2 |  | 10.5.2.2
10.5.2.3 | [12 empty] | 10.5.2.3 | 10.5.2.3 | 10.5.2.3 | 10.5.2.3 | 10.5.2.3 | 10.5.2.3 | Procedure at the recipient |  |  |  |  | 10.5.2.3 |  | 10.5.2.3
10.5.2.4 |  | 10.5.2.4 | 10.5.2.4 | [9 empty] | 10.5.2.4 | 10.5.2.4 | 10.5.2.4 | 10.5.2.4 | 10.5.2.4 | 10.5.2.4 | Procedure common to both originator and recipient |  |  |  |  | 10.5.2.4 |  | 10.5.2.4
10.5.3 | [12 empty] | 10.5.3 | 10.5.3 | 10.5.3 | 10.5.3 | 10.5.3 | 10.5.3 | Teardown of the block ack mechanism | [6 empty] | 10.5.3
10.5.3.1 | [12 empty] | 10.5.3.1 | 10.5.3.1 | 10.5.3.1 | 10.5.3.1 | 10.5.3.1 | 10.5.3.1 | General | [6 empty] | 10.5.3.1
10.5.3.2 | [12 empty] | 10.5.3.2 | 10.5.3.2 | 10.5.3.2 | 10.5.3.2 | 10.5.3.2 | 10.5.3.2 | Procedure at the initiator of the block ack teardown | [6 empty] | 10.5.3.2
10.5.3.3 | [12 empty] | 10.5.3.3 | 10.5.3.3 | 10.5.3.3 | 10.5.3.3 | 10.5.3.3 | 10.5.3.3 | Procedure at the recipient of the DELBA frame | [6 empty] | 10.5.3.3
10.5.4 |  | 10.5.4 | [10 empty] | 10.5.4 | 10.5.4 | 10.5.4 | 10.5.4 | 10.5.4 | 10.5.4 | Error recovery upon a peer failure | [6 empty] | 10.5.4
10.6 | [12 empty] | 10.6 | 10.6 | 10.6 | 10.6 | 10.6 | 10.6 | Higher layer timer synchronization | [6 empty] | 10.6
10.6.1 | [12 empty] | 10.6.1 | 10.6.1 | 10.6.1 | 10.6.1 | 10.6.1 | 10.6.1 | Introduction | [6 empty] | 10.6.1
10.6.2 | [12 empty] | 10.6.2 | 10.6.2 | 10.6.2 | 10.6.2 | 10.6.2 | 10.6.2 | Procedure at the STA | [6 empty] | 10.6.2
10.7 |  |  | 10.7 | [9 empty] | 10.7 | 10.7 | 10.7 | 10.7 | 10.7 | 10.7 | DLS operation | [6 empty] | 10.7
10.7.1 |  |  | 10.7.1 | [9 empty] | 10.7.1 | 10.7.1 | 10.7.1 | 10.7.1 | 10.7.1 | 10.7.1 | General | [6 empty] | 10.7.1
10.7.2 | [12 empty] | 10.7.2 | 10.7.2 | 10.7.2 | 10.7.2 | 10.7.2 | 10.7.2 | DLS procedures | [6 empty] | 10.7.2
10.7.2.1 | [12 empty] | 10.7.2.1 | 10.7.2.1 | 10.7.2.1 | 10.7.2.1 | 10.7.2.1 | 10.7.2.1 | General | [6 empty] | 10.7.2.1
10.7.2.2 | [12 empty] | 10.7.2.2 | 10.7.2.2 | 10.7.2.2 | 10.7.2.2 | 10.7.2.2 | 10.7.2.2 | Setup procedure at the QoS STA | [6 empty] | 10.7.2.2
10.7.2.3 | [12 empty] | 10.7.2.3 | 10.7.2.3 | 10.7.2.3 | 10.7.2.3 | 10.7.2.3 | 10.7.2.3 | Setup procedure at the AP | [6 empty] | 10.7.2.3
10.7.2.4 | [12 empty] | 10.7.2.4 | 10.7.2.4 | 10.7.2.4 | 10.7.2.4 | 10.7.2.4 | 10.7.2.4 | Operation of the DLS Timeout Value field | [6 empty] | 10.7.2.4
10.7.3 | [12 empty] | 10.7.3 | 10.7.3 | 10.7.3 | 10.7.3 | 10.7.3 | 10.7.3 | Data transfer after setup | [6 empty] | 10.7.3
10.7.4 | [12 empty] | 10.7.4 | 10.7.4 | 10.7.4 | 10.7.4 | 10.7.4 | 10.7.4 | DLS teardown | [6 empty] | 10.7.4
10.7.4.1 | [12 empty] | 10.7.4.1 | 10.7.4.1 | 10.7.4.1 | 10.7.4.1 | 10.7.4.1 | 10.7.4.1 | General | [6 empty] | 10.7.4.1
10.7.4.2 | [12 empty] | 10.7.4.2 | 10.7.4.2 | 10.7.4.2 | 10.7.4.2 | 10.7.4.2 | 10.7.4.2 | STA-initiated DLS teardown procedure | [6 empty] | 10.7.4.2
10.7.4.3 | [12 empty] | 10.7.4.3 | 10.7.4.3 | 10.7.4.3 | 10.7.4.3 | 10.7.4.3 | 10.7.4.3 | Teardown procedure at the AP | [6 empty] | 10.7.4.3
10.7.4.4 | [12 empty] | 10.7.4.4 | 10.7.4.4 | 10.7.4.4 | 10.7.4.4 | 10.7.4.4 | 10.7.4.4 | AP-initiated DLS teardown procedure | [6 empty] | 10.7.4.4
10.7.5 | [12 empty] | 10.7.5 | 10.7.5 | 10.7.5 | 10.7.5 | 10.7.5 | 10.7.5 | Error recovery upon a peer failure | [6 empty] | 10.7.5
10.7.6 | [12 empty] | 10.7.6 | 10.7.6 | 10.7.6 | 10.7.6 | 10.7.6 | 10.7.6 | Secure DLS operation | [6 empty] | 10.7.6
10.8 |  |  | 10.8 | 10.8 | 10.8 | 10.8 | 10.8 | 10.8 | 10.8 | 10.8 | 10.8 |  | 10.8 | 10.8 | 10.8 | 10.8 | 10.8 | 10.8 | TPC procedures | [6 empty] | 10.8
10.8.1 |  |  | 10.8.1 | [9 empty] | 10.8.1 | 10.8.1 | 10.8.1 | 10.8.1 | 10.8.1 | 10.8.1 | General | [6 empty] | 10.8.1
10.8.2 |  |  | 10.8.2 |  |  |  |  | 10.8.2 | 10.8.2 | 10.8.2 | 10.8.2 |  | 10.8.2 | 10.8.2 | 10.8.2 | 10.8.2 | 10.8.2 | 10.8.2 | Association based on transmit power capability | [6 empty] | 10.8.2
10.8.3 | [12 empty] | 10.8.3 | 10.8.3 | 10.8.3 | 10.8.3 | 10.8.3 | 10.8.3 | Peering based on transmit power capability | [6 empty] | 10.8.3
[8 empty] | 10.8.3a | 10.8.3a | 10.8.3a | 10.8.3a | [5 empty] | 10.8.4 | 10.8.4 | Interpretation of transmit power capability | [6 empty] | 10.8.4
10.8.4 |  |  | 10.8.4 | 10.8.4 | 10.8.4 | 10.8.4 | 10.8.4 | 10.8.4 | 10.8.4 | 10.8.4 | 10.8.4 |  | 10.8.4 | 10.8.4 | 10.8.4 | 10.8.4 | 10.8.5 | 10.8.5 | Specification of regulatory and local maximum transmit power levels | [6 empty] | 10.8.5
10.8.5 |  |  | 10.8.5 | [9 empty] | 10.8.5 | 10.8.5 | 10.8.5 | 10.8.5 | 10.8.6 | 10.8.6 | Selection of a transmit power | [6 empty] | 10.8.6
10.8.6 | [12 empty] | 10.8.6 | 10.8.6 | 10.8.6 | 10.8.6 | 10.8.7 | 10.8.7 | Adaptation of the transmit power | [6 empty] | 10.8.7
10.9 |  |  | 10.9 | 10.9 | 10.9 | 10.9 | 10.9 | 10.9 | 10.9 | 10.9 | 10.9 |  | 10.9 | 10.9 | 10.9 | 10.9 | 10.9 | 10.9 | DFS procedures | [6 empty] | 10.9
10.9.1 |  |  | 10.9.1 | [9 empty] | 10.9.1 | 10.9.1 | 10.9.1 | 10.9.1 | 10.9.1 | 10.9.1 | General | [6 empty] | 10.9.1
10.9.2 |  |  | 10.9.2 | [9 empty] | 10.9.2 | 10.9.2 | 10.9.2 | 10.9.2 | 10.9.2 | 10.9.2 | Association based on supported channels | [6 empty] | 10.9.2
|  |  | 10.9.2.1 | [11 empty] | 10.9.2.1 | 10.9.2.1 | 10.9.2.1 | 10.9.2.1 | Association based on supported channels in a non-DMG BSS | [6 empty] | 10.9.2.1
|  |  | 10.9.2.2 | [11 empty] | 10.9.2.2 | 10.9.2.2 | 10.9.2.2 | 10.9.2.2 | Providing supported channels upon association in a DMG BSS | [6 empty] | 10.9.2.2
10.9.3 |  |  | 10.9.3 | 10.9.3 | 10.9.3 | 10.9.3 | 10.9.3 | 10.9.3 | 10.9.3 | 10.9.3 | 10.9.3 |  | 10.9.3 | 10.9.3 | 10.9.3 | 10.9.3 | 10.9.3 | 10.9.3 | Quieting channels for testing | [6 empty] | 10.9.3
10.9.4 | [12 empty] | 10.9.4 | 10.9.4 | 10.9.4 | 10.9.4 | 10.9.4 | 10.9.4 | Testing channels for radars | [6 empty] | 10.9.4
10.9.5 | [12 empty] | 10.9.5 | 10.9.5 | 10.9.5 | 10.9.5 | 10.9.5 | 10.9.5 | Discontinuing operations after detecting radars | [6 empty] | 10.9.5
10.9.6 | [12 empty] | 10.9.6 | 10.9.6 | 10.9.6 | 10.9.6 | 10.9.6 | 10.9.6 | Detecting radars | [6 empty] | 10.9.6
10.9.7 |  |  | 10.9.7 | [9 empty] | 10.9.7 | 10.9.7 | 10.9.7 | 10.9.7 | 10.9.7 | 10.9.7 | Requesting and reporting of measurements | [6 empty] | 10.9.7
10.9.8 |  |  | 10.9.8 | [9 empty] | 10.9.8 | 10.9.8 | 10.9.8 | 10.9.8 | 10.9.8 | 10.9.8 | Selecting and advertising a new channel | [6 empty] | 10.9.8
10.9.8.1 | [12 empty] | 10.9.8.1 | 10.9.8.1 | 10.9.8.1 | 10.9.8.1 | 10.9.8.1 | 10.9.8.1 | General | [6 empty] | 10.9.8.1
10.9.8.2 | [12 empty] | 10.9.8.2 | 10.9.8.2 | 10.9.8.2 | 10.9.8.2 | 10.9.8.2 | 10.9.8.2 | Selecting and advertising a new channel in a non-DMG infrastructure BSS | [6 empty] | 10.9.8.2
10.9.8.3 | [12 empty] | 10.9.8.3 | 10.9.8.3 | 10.9.8.3 | 10.9.8.3 | 10.9.8.3 | 10.9.8.3 | Selecting and advertising a new channel in an IBSS | [6 empty] | 10.9.8.3
10.9.8.4 | [12 empty] | 10.9.8.4 | 10.9.8.4 | 10.9.8.4 | 10.9.8.4 | 10.9.8.4 | 10.9.8.4 | MBSS channel switching | [6 empty] | 10.9.8.4
10.9.8.4.1 | [12 empty] | 10.9.8.4.1 | 10.9.8.4.1 | 10.9.8.4.1 | 10.9.8.4.1 | 10.9.8.4.1 | 10.9.8.4.1 | General | [6 empty] | 10.9.8.4.1
10.9.8.4.2 | [12 empty] | 10.9.8.4.2 | 10.9.8.4.2 | 10.9.8.4.2 | 10.9.8.4.2 | 10.9.8.4.2 | 10.9.8.4.2 | Initiating MBSS channel switch | [6 empty] | 10.9.8.4.2
10.9.8.4.3 | [12 empty] | 10.9.8.4.3 | 10.9.8.4.3 | 10.9.8.4.3 | 10.9.8.4.3 | 10.9.8.4.3 | 10.9.8.4.3 | Processing channel switch announcement | [6 empty] | 10.9.8.4.3
10.9.8.4.4 | [12 empty] | 10.9.8.4.4 | 10.9.8.4.4 | 10.9.8.4.4 | 10.9.8.4.4 | 10.9.8.4.4 | 10.9.8.4.4 | Channel switch across an operating class | [6 empty] | 10.9.8.4.4
10.9.8.5 | [12 empty] | 10.9.8.5 | 10.9.8.5 | 10.9.8.5 | 10.9.8.5 | 10.9.8.5 | 10.9.8.5 | HT-greenfield transmissions in operating classes with behavior limits set of 16 | [6 empty] | 10.9.8.5
|  |  | 10.9.8.6 | [11 empty] | 10.9.8.6 | 10.9.8.6 | 10.9.8.6 | 10.9.8.6 | Selecting and advertising a new channel in a DMG BSS | [6 empty] | 10.9.8.6
10.9.9 | [12 empty] | 10.9.9 | 10.9.9 | 10.9.9 | 10.9.9 | 10.9.9 | 10.9.9 | Channel Switch Announcement element operation | [6 empty] | 10.9.9
10.10 | [12 empty] | 10.10 | 10.10 | 10.10 | 10.10 | 10.10 | 10.10 | Extended channel switching (ECS) | [6 empty] | 10.10
10.10.1 | [12 empty] | 10.10.1 | 10.10.1 | 10.10.1 | 10.10.1 | 10.10.1 | 10.10.1 | General | [6 empty] | 10.10.1
10.10.2 | [12 empty] | 10.10.2 | 10.10.2 | 10.10.2 | 10.10.2 | 10.10.2 | 10.10.2 | Advertising supported operating classes | [6 empty] | 10.10.2
10.10.3 | [12 empty] | 10.10.3 | 10.10.3 | 10.10.3 | 10.10.3 | 10.10.3 | 10.10.3 | Selecting and advertising a new channel and/or operating class | [6 empty] | 10.10.3
10.10.3.1 | [12 empty] | 10.10.3.1 | 10.10.3.1 | 10.10.3.1 | 10.10.3.1 | 10.10.3.1 | 10.10.3.1 | General | [6 empty] | 10.10.3.1
10.10.3.2 | [12 empty] | 10.10.3.2 | 10.10.3.2 | 10.10.3.2 | 10.10.3.2 | 10.10.3.2 | 10.10.3.2 | Selecting and advertising a new channel in an infrastructure BSS | [6 empty] | 10.10.3.2
10.10.3.3 | [12 empty] | 10.10.3.3 | 10.10.3.3 | 10.10.3.3 | 10.10.3.3 | 10.10.3.3 | 10.10.3.3 | Selecting and advertising a new channel in an IBSS | [6 empty] | 10.10.3.3
10.10.3.4 | [12 empty] | 10.10.3.4 | 10.10.3.4 | 10.10.3.4 | 10.10.3.4 | 10.10.3.4 | 10.10.3.4 | Selecting and advertising a new channel in an MBSS | [6 empty] | 10.10.3.4
10.11 |  |  | 10.11 |  |  |  |  | 10.11 | 10.11 | 10.11 | 10.11 |  | 10.11 | 10.11 | 10.11 | 10.11 | 10.11 | 10.11 | Radio measurement procedures | [6 empty] | 10.11
10.11.1 | [7 empty] | 10.11.1 | 10.11.1 | 10.11.1 | 10.11.1 |  | 10.11.1 | 10.11.1 | 10.11.1 | 10.11.1 | 10.11.1 | 10.11.1 | General | [6 empty] | 10.11.1
10.11.2 | [12 empty] | 10.11.2 | 10.11.2 | 10.11.2 | 10.11.2 | 10.11.2 | 10.11.2 | Measurement on operating and nonoperating channels | [6 empty] | 10.11.2
10.11.3 | [12 empty] | 10.11.3 | 10.11.3 | 10.11.3 | 10.11.3 | 10.11.3 | 10.11.3 | Measurement start time | [6 empty] | 10.11.3
10.11.4 | [12 empty] | 10.11.4 | 10.11.4 | 10.11.4 | 10.11.4 | 10.11.4 | 10.11.4 | Measurement Duration | [6 empty] | 10.11.4
10.11.5 | [12 empty] | 10.11.5 | 10.11.5 | 10.11.5 | 10.11.5 | 10.11.5 | 10.11.5 | Station responsibility for conducting measurements | [6 empty] | 10.11.5
10.11.6 |  |  | 10.11.6 | [9 empty] | 10.11.6 | 10.11.6 | 10.11.6 | 10.11.6 | 10.11.6 | 10.11.6 | Requesting and reporting of measurements | [6 empty] | 10.11.6
10.11.7 | [12 empty] | 10.11.7 | 10.11.7 | 10.11.7 | 10.11.7 | 10.11.7 | 10.11.7 | Repeated Measurement Request frames | [6 empty] | 10.11.7
10.11.8 |  |  | 10.11.8 | [9 empty] | 10.11.8 | 10.11.8 | 10.11.8 | 10.11.8 | 10.11.8 | 10.11.8 | Triggered autonomous reporting | [6 empty] | 10.11.8
10.11.9 | [12 empty] | 10.11.9 | 10.11.9 | 10.11.9 | 10.11.9 | 10.11.9 | 10.11.9 | Specific measurement usage | [6 empty] | 10.11.9
10.11.9.1 | [12 empty] | 10.11.9.1 | 10.11.9.1 | 10.11.9.1 | 10.11.9.1 | 10.11.9.1 | 10.11.9.1 | Beacon report | [6 empty] | 10.11.9.1
10.11.9.2 | [12 empty] | 10.11.9.2 | 10.11.9.2 | 10.11.9.2 | 10.11.9.2 | 10.11.9.2 | 10.11.9.2 | Frame report | [6 empty] | 10.11.9.2
10.11.9.3 | [12 empty] | 10.11.9.3 | 10.11.9.3 | 10.11.9.3 | 10.11.9.3 | 10.11.9.3 | 10.11.9.3 | Channel Load report | [6 empty] | 10.11.9.3
10.11.9.4 | [12 empty] | 10.11.9.4 | 10.11.9.4 | 10.11.9.4 | 10.11.9.4 | 10.11.9.4 | 10.11.9.4 | Noise Histogram report | [6 empty] | 10.11.9.4
10.11.9.5 | [12 empty] | 10.11.9.5 | 10.11.9.5 | 10.11.9.5 | 10.11.9.5 | 10.11.9.5 | 10.11.9.5 | STA Statistics report | [6 empty] | 10.11.9.5
10.11.9.6 | [12 empty] | 10.11.9.6 | 10.11.9.6 | 10.11.9.6 | 10.11.9.6 | 10.11.9.6 | 10.11.9.6 | Location Configuration Information Report | [6 empty] | 10.11.9.6
10.11.9.7 | [12 empty] | 10.11.9.7 | 10.11.9.7 | 10.11.9.7 | 10.11.9.7 | 10.11.9.7 | 10.11.9.7 | Measurement pause | [6 empty] | 10.11.9.7
10.11.9.8 | [12 empty] | 10.11.9.8 | 10.11.9.8 | 10.11.9.8 | 10.11.9.8 | 10.11.9.8 | 10.11.9.8 | Transmit Stream/Category Measurement report | [6 empty] | 10.11.9.8
10.11.9.9 | [12 empty] | 10.11.9.9 | 10.11.9.9 | 10.11.9.9 | 10.11.9.9 | 10.11.9.9 | 10.11.9.9 | Location Civic report | [6 empty] | 10.11.9.9
10.11.9.10 | [12 empty] | 10.11.9.10 | 10.11.9.10 | 10.11.9.10 | 10.11.9.10 | 10.11.9.10 | 10.11.9.10 | Location Identifier report | [6 empty] | 10.11.9.10
[17 empty] | 10.11.9.11 | 10.11.9.11 | Fine Timing Measurement Range report | [6 empty] | 10.11.9.11
10.11.10 | [12 empty] | 10.11.10 | 10.11.10 | 10.11.10 | 10.11.10 | 10.11.10 | 10.11.10 | Usage of the neighbor report | [6 empty] | 10.11.10
10.11.10.1 | [12 empty] | 10.11.10.1 | 10.11.10.1 | 10.11.10.1 | 10.11.10.1 | 10.11.10.1 | 10.11.10.1 | General | [6 empty] | 10.11.10.1
10.11.10.2 | [12 empty] | 10.11.10.2 | 10.11.10.2 | 10.11.10.2 | 10.11.10.2 | 10.11.10.2 | 10.11.10.2 | Requesting a neighbor report | [6 empty] | 10.11.10.2
10.11.10.3 | [12 empty] | 10.11.10.3 | 10.11.10.3 | 10.11.10.3 | 10.11.10.3 | 10.11.10.3 | 10.11.10.3 | Receiving a neighbor report | [6 empty] | 10.11.10.3
10.11.11 |  |  | 10.11.11 | [9 empty] | 10.11.11 | 10.11.11 | 10.11.11 | 10.11.11 | 10.11.11 | 10.11.11 | Link Measurement | [6 empty] | 10.11.11
10.11.12 | [12 empty] | 10.11.12 | 10.11.12 | 10.11.12 | 10.11.12 | 10.11.12 | 10.11.12 | Measurement of the RPI histogram | [6 empty] | 10.11.12
10.11.13 | [12 empty] | 10.11.13 | 10.11.13 | 10.11.13 | 10.11.13 | 10.11.13 | 10.11.13 | Operation of the Max Transmit Power field | [6 empty] | 10.11.13
10.11.14 |  |  | 10.11.14 | [9 empty] | 10.11.14 | 10.11.14 | 10.11.14 | 10.11.14 | 10.11.14 | 10.11.14 | Multiple BSSID Set | [6 empty] | 10.11.14
10.11.15 | [12 empty] | 10.11.15 | 10.11.15 | 10.11.15 | 10.11.15 | 10.11.15 | 10.11.15 | Measurement Pilot frame generation and usage | [6 empty] | 10.11.15
10.11.15.1 | [12 empty] | 10.11.15.1 | 10.11.15.1 | 10.11.15.1 | 10.11.15.1 | 10.11.15.1 | 10.11.15.1 | General | [6 empty] | 10.11.15.1
10.11.15.2 | [12 empty] | 10.11.15.2 | 10.11.15.2 | 10.11.15.2 | 10.11.15.2 | 10.11.15.2 | 10.11.15.2 | Measurement Pilot frame generation by an AP | [6 empty] | 10.11.15.2
10.11.15.3 | [12 empty] | 10.11.15.3 | 10.11.15.3 | 10.11.15.3 | 10.11.15.3 | 10.11.15.3 | 10.11.15.3 | Measurement pilot usage by a STA | [6 empty] | 10.11.15.3
10.11.16 |  |  | 10.11.16 | [9 empty] | 10.11.16 | 10.11.16 | 10.11.16 | 10.11.16 | 10.11.16 | 10.11.16 | Access Delay Measurement | [6 empty] | 10.11.16
10.11.17 | [12 empty] | 10.11.17 | 10.11.17 | 10.11.17 | 10.11.17 | 10.11.17 | 10.11.17 | BSS Available Admission Capacity | [6 empty] | 10.11.17
10.11.18 | [7 empty] | 10.11.18 | 10.11.18 | 10.11.18 | 10.11.18 |  | 10.11.18 | 10.11.18 | 10.11.18 | 10.11.18 | 10.11.18 | 10.11.18 | AP Channel Report | [6 empty] | 10.11.18
10.11.19 | [12 empty] | 10.11.19 | 10.11.19 | 10.11.19 | 10.11.19 | 10.11.19 | 10.11.19 | Multicast diagnostic reporting | [6 empty] | 10.11.19
[17 empty] | 10.11.20 | 10.11.20 | CCA request and report | [6 empty] | 10.11.20
[17 empty] | 10.11.21 | 10.11.21 | RPI histogram request and report | [6 empty] | 10.11.21
10.12 | [12 empty] | 10.12 | 10.12 | 10.12 | 10.12 | 10.12 | 10.12 | DSE procedures | [6 empty] | 10.12
10.12.1 | [12 empty] | 10.12.1 | 10.12.1 | 10.12.1 | 10.12.1 | 10.12.1 | 10.12.1 | General | [6 empty] | 10.12.1
10.12.2 | [12 empty] | 10.12.2 | 10.12.2 | 10.12.2 | 10.12.2 | 10.12.2 | 10.12.2 | Enablement and deenablement | [6 empty] | 10.12.2
10.12.2.1 | [12 empty] | 10.12.2.1 | 10.12.2.1 | 10.12.2.1 | 10.12.2.1 | 10.12.2.1 | 10.12.2.1 | General | [6 empty] | 10.12.2.1
10.12.2.2 | [12 empty] | 10.12.2.2 | 10.12.2.2 | 10.12.2.2 | 10.12.2.2 | 10.12.2.2 | 10.12.2.2 | Enablement requester STA | [6 empty] | 10.12.2.2
10.12.2.3 | [12 empty] | 10.12.2.3 | 10.12.2.3 | 10.12.2.3 | 10.12.2.3 | 10.12.2.3 | 10.12.2.3 | Enablement responder STA | [6 empty] | 10.12.2.3
10.12.2.4 | [12 empty] | 10.12.2.4 | 10.12.2.4 | 10.12.2.4 | 10.12.2.4 | 10.12.2.4 | 10.12.2.4 | Deenablement requester STA | [6 empty] | 10.12.2.4
10.12.2.5 | [12 empty] | 10.12.2.5 | 10.12.2.5 | 10.12.2.5 | 10.12.2.5 | 10.12.2.5 | 10.12.2.5 | Deenablement responder STA | [6 empty] | 10.12.2.5
10.12.3 | [12 empty] | 10.12.3 | 10.12.3 | 10.12.3 | 10.12.3 | 10.12.3 | 10.12.3 | Registered STA operation | [6 empty] | 10.12.3
10.12.4 | [12 empty] | 10.12.4 | 10.12.4 | 10.12.4 | 10.12.4 | 10.12.4 | 10.12.4 | Enabling STA operation with DSE | [6 empty] | 10.12.4
10.12.5 | [12 empty] | 10.12.5 | 10.12.5 | 10.12.5 | 10.12.5 | 10.12.5 | 10.12.5 | Dependent STA operation with DSE | [6 empty] | 10.12.5
10.13 | [12 empty] | 10.13 | 10.13 | 10.13 | 10.13 | 10.13 | 10.13 | Group addressed robust management frame procedures | [6 empty] | 10.13
10.14 | [12 empty] | 10.14 | 10.14 | 10.14 | 10.14 | 10.14 | 10.14 | SA Query procedures |  |  |  |  | 10.14 |  | 10.14
[14 empty] | 10.15 | 10.15 | 10.15 | 10.15 | 10.15 | HT BSS Operation | [6 empty] | 10.15
10.15 |  |  |  | 10.15 | 10.15 | 10.15 | 10.15 | 10.15 | 10.15 | 10.15 | 10.15 |  | 10.15 | 10.16 | 10.16 | 10.16 | 10.16 | 10.16 | 20/40 MHz BSS operation | [6 empty] | 10.16
10.15.1 | [12 empty] | 10.15.1 | 10.16.1 | 10.16.1 | 10.16.1 | 10.16.1 | 10.16.1 | Rules for operation in 20/40 MHz BSS | [6 empty] | 10.16.1
10.15.2 | [9 empty] | 10.15.2 | 10.15.2 |  | 10.15.2 | 10.16.2 | 10.16.2 | 10.16.2 | 10.16.2 | 10.16.2 | Basic 20/40 MHz BSS functionality | [6 empty] | 10.16.2
10.15.3 | [12 empty] | 10.15.3 | 10.16.3 | 10.16.3 | 10.16.3 | 10.16.3 | 10.16.3 | Channel scanning and selection methods for 20/40 MHz operation | [6 empty] | 10.16.3
10.15.3.1 | [12 empty] | 10.15.3.1 | 10.16.3.1 | 10.16.3.1 | 10.16.3.1 | 10.16.3.1 | 10.16.3.1 | General | [6 empty] | 10.16.3.1
10.15.3.2 | [12 empty] | 10.15.3.2 | 10.16.3.2 | 10.16.3.2 | 10.16.3.2 | 10.16.3.2 | 10.16.3.2 | Scanning requirements for a 20/40 MHz BSS | [6 empty] | 10.16.3.2
10.15.3.3 | [12 empty] | 10.15.3.3 | 10.16.3.3 | 10.16.3.3 | 10.16.3.3 | 10.16.3.3 | 10.16.3.3 | Channel management at the AP and in an IBSS | [6 empty] | 10.16.3.3
10.15.4 | [12 empty] | 10.15.4 | 10.16.4 | 10.16.4 | 10.16.4 | 10.16.4 | 10.16.4 | 40 MHz PPDU transmission restrictions | [6 empty] | 10.16.4
10.15.4.1 | [12 empty] | 10.15.4.1 | 10.16.4.1 | 10.16.4.1 | 10.16.4.1 | 10.16.4.1 | 10.16.4.1 | Fields used to determine 40 MHz PPDU transmission restrictions | [6 empty] | 10.16.4.1
10.15.4.2 | [12 empty] | 10.15.4.2 | 10.16.4.2 | 10.16.4.2 | 10.16.4.2 | 10.16.4.2 | 10.16.4.2 | Infrastructure non-AP STA restrictions | [6 empty] | 10.16.4.2
10.15.4.3 | [12 empty] | 10.15.4.3 | 10.16.4.3 | 10.16.4.3 | 10.16.4.3 | 10.16.4.3 | 10.16.4.3 | AP restrictions | [6 empty] | 10.16.4.3
10.15.4.4 | [12 empty] | 10.15.4.4 | 10.16.4.4 | 10.16.4.4 | 10.16.4.4 | 10.16.4.4 | 10.16.4.4 | Restrictions on non-AP STAs that are not infrastructure BSS members | [6 empty] | 10.16.4.4
10.15.5 | [12 empty] | 10.15.5 | 10.16.5 | 10.16.5 | 10.16.5 | 10.16.5 | 10.16.5 | Scanning requirements for 40-MHz-capable STA | [6 empty] | 10.16.5
10.15.6 | [12 empty] | 10.15.6 | 10.16.6 | 10.16.6 | 10.16.6 | 10.16.6 | 10.16.6 | Exemption from OBSS scanning | [6 empty] | 10.16.6
10.15.7 | [12 empty] | 10.15.7 | 10.16.7 | 10.16.7 | 10.16.7 | 10.16.7 | 10.16.7 | Communicating 20/40 BSS coexistence information | [6 empty] | 10.16.7
10.15.8 | [7 empty] | 10.15.8 | 10.15.8 | 10.15.8 | 10.15.8 |  | 10.15.8 | 10.16.8 | 10.16.8 | 10.16.8 | 10.16.8 | 10.16.8 | Support of DSSS/CCK in 40 MHz | [6 empty] | 10.16.8
10.15.9 | [6 empty] | 10.15.9 | 10.15.9 | 10.15.9 | 10.15.9 | 10.15.9 |  | 10.15.9 | 10.16.9 | 10.16.9 | 10.16.9 | 10.16.9 | 10.16.9 | STA CCA sensing in a 20/40 MHz BSS | [6 empty] | 10.16.9
10.15.10 | [12 empty] | 10.15.10 | 10.16.10 | 10.16.10 | 10.16.10 | 10.16.10 | 10.16.10 | NAV assertion in 20/40 MHz BSS | [6 empty] | 10.16.10
10.15.11 | [12 empty] | 10.15.11 | 10.16.11 | 10.16.11 | 10.16.11 | 10.16.11 | 10.16.11 | Signaling 40 MHz intolerance | [6 empty] | 10.16.11
10.15.12 | [7 empty] | 10.15.12 | 10.15.12 | 10.15.12 | 10.15.12 |  | 10.15.12 | 10.16.12 | 10.16.12 | 10.16.12 | 10.16.12 | 10.16.12 | Switching between 40 MHz and 20 MHz | [6 empty] | 10.16.12
10.16 | [6 empty] | 10.16 | 10.16 | 10.16 | 10.16 | 10.16 |  | 10.16 | 10.17 | 10.17 | 10.17 | 10.17 | 10.17 | Phased coexistence operation (PCO) | [6 empty] | 10.17
10.16.1 | [6 empty] | 10.16.1 | 10.16.1 | 10.16.1 | 10.16.1 | 10.16.1 |  | 10.16.1 | 10.17.1 | 10.17.1 | 10.17.1 | 10.17.1 | 10.17.1 | General description of PCO | [6 empty] | 10.17.1
10.16.2 | [12 empty] | 10.16.2 | 10.17.2 | 10.17.2 | 10.17.2 | 10.17.2 | 10.17.2 | Operation at a PCO active AP | [6 empty] | 10.17.2
10.16.3 | [12 empty] | 10.16.3 | 10.17.3 | 10.17.3 | 10.17.3 | 10.17.3 | 10.17.3 | Operation at a PCO active non-AP STA | [6 empty] | 10.17.3
10.17 | [7 empty] | 10.17 | 10.17 | 10.17 | 10.17 |  | 10.17 | 10.18 | 10.18 | 10.18 | 10.18 | 10.18 | 20/40 BSS Coexistence Management frame usage | [6 empty] | 10.18
10.18 |  | 10.18 | [10 empty] | 10.18 | 10.19 | 10.19 | 10.19 | 10.19 | 10.19 | RSNA A-MSDU procedures | [6 empty] | 10.19
10.19 | [12 empty] | 10.19 | 10.20 | 10.20 | 10.20 | 10.20 | 10.20 | Public Action frame addressing | [6 empty] | 10.20
10.20 | [12 empty] | 10.20 | 10.21 | 10.21 | 10.21 | 10.21 | 10.21 | STAs communicating Data frames outside the context of a BSS | [6 empty] | 10.21
10.21 | [12 empty] | 10.21 | 10.22 | 10.22 | 10.22 | 10.22 | 10.22 | Timing Advertisement | [6 empty] | 10.22
10.21.1 | [12 empty] | 10.21.1 | 10.22.1 | 10.22.1 | 10.22.1 | 10.22.1 | 10.22.1 | Introduction | [6 empty] | 10.22.1
10.21.2 | [12 empty] | 10.21.2 | 10.22.2 | 10.22.2 | 10.22.2 | 10.22.2 | 10.22.2 | Timing advertisement frame procedures | [6 empty] | 10.22.2
10.21.3 | [12 empty] | 10.21.3 | 10.22.3 | 10.22.3 | 10.22.3 | 10.22.3 | 10.22.3 | UTC TSF Offset procedures | [6 empty] | 10.22.3
10.22 |  |  | 10.22 | 10.22 | 10.22 | 10.22 | 10.22 | 10.22 | 10.22 | 10.22 | 10.22 |  | 10.22 | 10.23 | 10.23 | 10.23 | 10.23 | 10.23 | Tunneled direct-link setup | [6 empty] | 10.23
10.22.1 |  |  | 10.22.1 | 10.22.1 | 10.22.1 | 10.22.1 | 10.22.1 | 10.22.1 | 10.22.1 | 10.22.1 | 10.22.1 |  | 10.22.1 | 10.23.1 | 10.23.1 | 10.23.1 | 10.23.1 | 10.23.1 | General | [6 empty] | 10.23.1
10.22.2 | [12 empty] | 10.22.2 | 10.23.2 | 10.23.2 | 10.23.2 | 10.23.2 | 10.23.2 | TDLS payload | [6 empty] | 10.23.2
10.22.3 | [12 empty] | 10.22.3 | 10.23.3 | 10.23.3 | 10.23.3 | 10.23.3 | 10.23.3 | TDLS Discovery | [6 empty] | 10.23.3
10.22.4 | [12 empty] | 10.22.4 | 10.23.4 | 10.23.4 | 10.23.4 | 10.23.4 | 10.23.4 | TDLS direct-link establishment | [6 empty] | 10.23.4
10.22.5 | [12 empty] | 10.22.5 | 10.23.5 | 10.23.5 | 10.23.5 | 10.23.5 | 10.23.5 | TDLS direct-link teardown | [6 empty] | 10.23.5
10.22.6 |  |  |  | 10.22.6 | 10.22.6 | 10.22.6 | 10.22.6 | 10.22.6 | 10.22.6 | 10.22.6 | 10.22.6 |  | 10.22.6 | 10.23.6 | 10.23.6 | 10.23.6 | 10.23.6 | 10.23.6 | TDLS channel switching | [6 empty] | 10.23.6
10.22.6.1 | [12 empty] | 10.22.6.1 | 10.23.6.1 | 10.23.6.1 | 10.23.6.1 | 10.23.6.1 | 10.23.6.1 | General behavior on the off-channel | [6 empty] | 10.23.6.1
10.22.6.2 | [12 empty] | 10.22.6.2 | 10.23.6.2 | 10.23.6.2 | 10.23.6.2 | 10.23.6.2 | 10.23.6.2 | Setting up a 40 MHz direct link | [6 empty] | 10.23.6.2
10.22.6.2.1 | [12 empty] | 10.22.6.2.1 | 10.23.6.2.1 | 10.23.6.2.1 | 10.23.6.2.1 | 10.23.6.2.1 | 10.23.6.2.1 | General | [6 empty] | 10.23.6.2.1
10.22.6.2.2 | [12 empty] | 10.22.6.2.2 | 10.23.6.2.2 | 10.23.6.2.2 | 10.23.6.2.2 | 10.23.6.2.2 | 10.23.6.2.2 | Basic 40 MHz functionality | [6 empty] | 10.23.6.2.2
10.22.6.2.3 | [12 empty] | 10.22.6.2.3 | 10.23.6.2.3 | 10.23.6.2.3 | 10.23.6.2.3 | 10.23.6.2.3 | 10.23.6.2.3 | Channel selection for a 40 MHz direct link | [6 empty] | 10.23.6.2.3
10.22.6.2.4 | [12 empty] | 10.22.6.2.4 | 10.23.6.2.4 | 10.23.6.2.4 | 10.23.6.2.4 | 10.23.6.2.4 | 10.23.6.2.4 | Switching from a 40 MHz to a 20 MHz direct link | [6 empty] | 10.23.6.2.4
10.22.6.2.5 | [12 empty] | 10.22.6.2.5 | 10.23.6.2.5 | 10.23.6.2.5 | 10.23.6.2.5 | 10.23.6.2.5 | 10.23.6.2.5 | CCA sensing and NAV assertion in a 40 MHz direct link | [6 empty] | 10.23.6.2.5
10.22.6.3 | [12 empty] | 10.22.6.3 | 10.23.6.3 | 10.23.6.3 | 10.23.6.3 | 10.23.6.3 | 10.23.6.3 | TDLS channel switching and power saving | [6 empty] | 10.23.6.3
[8 empty] | 10.22.6.4 | 10.22.6.4 | 10.22.6.4 | 10.22.6.4 | [5 empty] | 10.23.6.4 | 10.23.6.4 | Setting up a wide bandwidth off-channel direct link | [6 empty] | 10.23.6.4
[8 empty] | 10.22.6.4.1 | 10.22.6.4.1 | 10.22.6.4.1 | 10.22.6.4.1 | [5 empty] | 10.23.6.4.1 | 10.23.6.4.1 | General | [6 empty] | 10.23.6.4.1
[8 empty] | 10.22.6.4.2 | 10.22.6.4.2 | 10.22.6.4.2 | 10.22.6.4.2 | [5 empty] | 10.23.6.4.2 | 10.23.6.4.2 | Basic wideband functionality | [6 empty] | 10.23.6.4.2
[8 empty] | 10.22.6.4.3 | 10.22.6.4.3 | 10.22.6.4.3 | 10.22.6.4.3 | [5 empty] | 10.23.6.4.3 | 10.23.6.4.3 | Channel selection for a wideband off-channel direct link | [6 empty] | 10.23.6.4.3
[8 empty] | 10.22.6.4.4 | 10.22.6.4.4 | 10.22.6.4.4 | 10.22.6.4.4 | [5 empty] | 10.23.6.4.4 | 10.23.6.4.4 | Switching from a wideband to a 20 MHz direct link | [6 empty] | 10.23.6.4.4
[8 empty] | 10.22.6.4.5 | 10.22.6.4.5 | 10.22.6.4.5 | 10.22.6.4.5 | [5 empty] | 10.23.6.4.5 | 10.23.6.4.5 | CCA sensing and NAV assertion in a 20MHz, 40MHz, 80MHz, 160MHz, or 80+80MHz direct link | [6 empty] | 10.23.6.4.5
10.23 | 10.23 | 10.23 | 10.23 | [9 empty] | 10.23 | 10.24 | 10.24 | 10.24 | 10.24 | 10.24 | Wireless network management procedures |  |  |  |  | 10.24 |  | 10.24
10.23.1 | [12 empty] | 10.23.1 | 10.24.1 | 10.24.1 | 10.24.1 | 10.24.1 | 10.24.1 | Wireless network management dependencies | [6 empty] | 10.24.1
10.23.2 | [12 empty] | 10.23.2 | 10.24.2 | 10.24.2 | 10.24.2 | 10.24.2 | 10.24.2 | Event request and report procedures | [6 empty] | 10.24.2
10.23.2.1 | [12 empty] | 10.23.2.1 | 10.24.2.1 | 10.24.2.1 | 10.24.2.1 | 10.24.2.1 | 10.24.2.1 | Event request and event report | [6 empty] | 10.24.2.1
10.23.2.2 | [12 empty] | 10.23.2.2 | 10.24.2.2 | 10.24.2.2 | 10.24.2.2 | 10.24.2.2 | 10.24.2.2 | Transition event request and report | [6 empty] | 10.24.2.2
10.23.2.3 | [12 empty] | 10.23.2.3 | 10.24.2.3 | 10.24.2.3 | 10.24.2.3 | 10.24.2.3 | 10.24.2.3 | RSNA event request and report | [6 empty] | 10.24.2.3
10.23.2.4 | [12 empty] | 10.23.2.4 | 10.24.2.4 | 10.24.2.4 | 10.24.2.4 | 10.24.2.4 | 10.24.2.4 | Peer-to-Peer Link event request and report | [6 empty] | 10.24.2.4
10.23.2.5 | [12 empty] | 10.23.2.5 | 10.24.2.5 | 10.24.2.5 | 10.24.2.5 | 10.24.2.5 | 10.24.2.5 | WNM Log event request and report | [6 empty] | 10.24.2.5
10.23.2.6 | [12 empty] | 10.23.2.6 | 10.24.2.6 | 10.24.2.6 | 10.24.2.6 | 10.24.2.6 | 10.24.2.6 | Vendor Specific event request and report | [6 empty] | 10.24.2.6
10.23.3 | [12 empty] | 10.23.3 | 10.24.3 | 10.24.3 | 10.24.3 | 10.24.3 | 10.24.3 | Diagnostic request and report procedures | [6 empty] | 10.24.3
10.23.3.1 | [12 empty] | 10.23.3.1 | 10.24.3.1 | 10.24.3.1 | 10.24.3.1 | 10.24.3.1 | 10.24.3.1 | Diagnostic request and diagnostic report | [6 empty] | 10.24.3.1
10.23.3.2 | [12 empty] | 10.23.3.2 | 10.24.3.2 | 10.24.3.2 | 10.24.3.2 | 10.24.3.2 | 10.24.3.2 | Configuration Profile report | [6 empty] | 10.24.3.2
10.23.3.3 | [12 empty] | 10.23.3.3 | 10.24.3.3 | 10.24.3.3 | 10.24.3.3 | 10.24.3.3 | 10.24.3.3 | Manufacturer information STA report | [6 empty] | 10.24.3.3
10.23.3.4 | [12 empty] | 10.23.3.4 | 10.24.3.4 | 10.24.3.4 | 10.24.3.4 | 10.24.3.4 | 10.24.3.4 | Association diagnostic | [6 empty] | 10.24.3.4
10.23.3.5 | [12 empty] | 10.23.3.5 | 10.24.3.5 | 10.24.3.5 | 10.24.3.5 | 10.24.3.5 | 10.24.3.5 | IEEE Std 802.1X authentication diagnostic | [6 empty] | 10.24.3.5
10.23.4 | [12 empty] | 10.23.4 | 10.24.4 | 10.24.4 | 10.24.4 | 10.24.4 | 10.24.4 | Location track procedures | [6 empty] | 10.24.4
10.23.4.1 | [12 empty] | 10.23.4.1 | 10.24.4.1 | 10.24.4.1 | 10.24.4.1 | 10.24.4.1 | 10.24.4.1 | Location track configuration procedures | [6 empty] | 10.24.4.1
10.23.4.2 | [12 empty] | 10.23.4.2 | 10.24.4.2 | 10.24.4.2 | 10.24.4.2 | 10.24.4.2 | 10.24.4.2 | Location track notification procedures | [6 empty] | 10.24.4.2
10.23.5 | [12 empty] | 10.23.5 | 10.24.5 | 10.24.5 | 10.24.5 | 10.24.5 | 10.24.5 | Timing measurement procedure | [6 empty] | 10.24.5
[14 empty] | 10.24.6 | 10.24.6 | 10.24.6 | 10.24.6 | 10.24.6 | fine timing measurement procedure | [6 empty] | 10.24.6
[17 empty] | 10.24.6.1 | 10.24.6.1 | Overview | [6 empty] | 10.24.6.1
[17 empty] | 10.24.6.2 | 10.24.6.2 | FTM capabilities | [6 empty] | 10.24.6.2
[17 empty] | 10.24.6.3 | 10.24.6.3 | Fine timing measurement procedure setup | [6 empty] | 10.24.6.3
[17 empty] | 10.24.6.4 | 10.24.6.4 | Measurement exchange | [6 empty] | 10.24.6.4
[17 empty] | 10.24.6.5 | 10.24.6.5 | Fine timing measurement parameter modification | [6 empty] | 10.24.6.5
[17 empty] | 10.24.6.6 | 10.24.6.6 | Fine timing measurement termination | [6 empty] | 10.24.6.6
[17 empty] | 10.24.6.7 | 10.24.6.7 | LCI and Location Civic retrieval using fine timing measurement procedure | [6 empty] | 10.24.6.7
10.23.6 | [12 empty] | 10.23.6 | 10.24.7 | 10.24.7 | 10.24.7 | 10.24.7 | 10.24.7 | BSS transition management for network load balancing | [6 empty] | 10.24.7
10.23.6.1 | [12 empty] | 10.23.6.1 | 10.24.7.1 | 10.24.7.1 | 10.24.7.1 | 10.24.7.1 | 10.24.7.1 | BSS transition capability | [6 empty] | 10.24.7.1
10.23.6.2 | [12 empty] | 10.23.6.2 | 10.24.7.2 | 10.24.7.2 | 10.24.7.2 | 10.24.7.2 | 10.24.7.2 | BSS transition management query | [6 empty] | 10.24.7.2
10.23.6.3 | [12 empty] | 10.23.6.3 | 10.24.7.3 | 10.24.7.3 | 10.24.7.3 | 10.24.7.3 | 10.24.7.3 | BSS transition management request | [6 empty] | 10.24.7.3
10.23.6.4 | [12 empty] | 10.23.6.4 | 10.24.7.4 | 10.24.7.4 | 10.24.7.4 | 10.24.7.4 | 10.24.7.4 | BSS transition management response | [6 empty] | 10.24.7.4
10.23.7 | [12 empty] | 10.23.7 | 10.24.8 | 10.24.8 | 10.24.8 | 10.24.8 | 10.24.8 | FMS multicast rate processing | [6 empty] | 10.24.8
10.23.8 | [12 empty] | 10.23.8 | 10.24.9 | 10.24.9 | 10.24.9 | 10.24.9 | 10.24.9 | Collocated interference reporting | [6 empty] | 10.24.9
10.23.9 | [12 empty] | 10.23.9 | 10.24.10 | 10.24.10 | 10.24.10 | 10.24.10 | 10.24.10 | QoS Traffic capability procedure | [6 empty] | 10.24.10
10.23.10 | [12 empty] | 10.23.10 | 10.24.11 | 10.24.11 | 10.24.11 | 10.24.11 | 10.24.11 | AC Station Count | [6 empty] | 10.24.11
10.23.11 | [12 empty] | 10.23.11 | 10.24.12 | 10.24.12 | 10.24.12 | 10.24.12 | 10.24.12 | TFS procedures | [6 empty] | 10.24.12
10.23.11.1 | [12 empty] | 10.23.11.1 | 10.24.12.1 | 10.24.12.1 | 10.24.12.1 | 10.24.12.1 | 10.24.12.1 | TFS capability | [6 empty] | 10.24.12.1
10.23.11.2 | [12 empty] | 10.23.11.2 | 10.24.12.2 | 10.24.12.2 | 10.24.12.2 | 10.24.12.2 | 10.24.12.2 | TFS non-AP STA operation | [6 empty] | 10.24.12.2
10.23.11.3 | [12 empty] | 10.23.11.3 | 10.24.12.3 | 10.24.12.3 | 10.24.12.3 | 10.24.12.3 | 10.24.12.3 | TFS AP operation | [6 empty] | 10.24.12.3
10.23.12 | [12 empty] | 10.23.12 | 10.24.13 | 10.24.13 | 10.24.13 | 10.24.13 | 10.24.13 | BSS max idle period management |  |  |  |  | 10.24.13 |  | 10.24.13
10.23.13 | [12 empty] | 10.23.13 | 10.24.14 | 10.24.14 | 10.24.14 | 10.24.14 | 10.24.14 | Proxy ARP (including Proxy Neighbor Discovery) service | [6 empty] | 10.24.14
10.23.14 | 10.23.14 |  | 10.23.14 | [9 empty] | 10.23.14 | 10.24.15 | 10.24.15 | 10.24.15 | 10.24.15 | 10.24.15 | Channel usage procedures | [6 empty] | 10.24.15
10.23.15 |  | 10.23.15 | 10.23.15 | [9 empty] | 10.23.15 | 10.24.16 | 10.24.16 | 10.24.16 | 10.24.16 | 10.24.16 | Group addressed transmission service | [6 empty] | 10.24.16
|  | 10.23.15.1 | 10.23.15.1 | [9 empty] | 10.23.15.1 | 10.24.16.1 | 10.24.16.1 | 10.24.16.1 | 10.24.16.1 | 10.24.16.1 | General | [6 empty] | 10.24.16.1
|  | 10.23.15.2 | 10.23.15.2 | [9 empty] | 10.23.15.2 | 10.24.16.2 | 10.24.16.2 | 10.24.16.2 | 10.24.16.2 | 10.24.16.2 | Directed multicast service (DMS) procedures | [6 empty] | 10.24.16.2
|  | 10.23.15.3 | 10.23.15.3 | [9 empty] | 10.23.15.3 | 10.24.16.3 | 10.24.16.3 | 10.24.16.3 | 10.24.16.3 | 10.24.16.3 | GCR procedures | [6 empty] | 10.24.16.3
|  | 10.23.15.3.1 | 10.23.15.3.1 | [9 empty] | 10.23.15.3.1 | 10.24.16.3.1 | 10.24.16.3.1 | 10.24.16.3.1 | 10.24.16.3.1 | 10.24.16.3.1 | Overview | [6 empty] | 10.24.16.3.1
|  | 10.23.15.3.2 | [10 empty] | 10.23.15.3.2 | 10.24.16.3.2 | 10.24.16.3.2 | 10.24.16.3.2 | 10.24.16.3.2 | 10.24.16.3.2 | GCR group membership procedures | [6 empty] | 10.24.16.3.2
|  | 10.23.15.3.3 | [10 empty] | 10.23.15.3.3 | 10.24.16.3.3 | 10.24.16.3.3 | 10.24.16.3.3 | 10.24.16.3.3 | 10.24.16.3.3 | GCR setup procedures | [6 empty] | 10.24.16.3.3
|  | 10.23.15.3.4 | [10 empty] | 10.23.15.3.4 | 10.24.16.3.4 | 10.24.16.3.4 | 10.24.16.3.4 | 10.24.16.3.4 | 10.24.16.3.4 | GCR frame exchange procedures | [6 empty] | 10.24.16.3.4
|  | 10.23.15.3.5 | [10 empty] | 10.23.15.3.5 | 10.24.16.3.5 | 10.24.16.3.5 | 10.24.16.3.5 | 10.24.16.3.5 | 10.24.16.3.5 | Concealment of GCR transmissions | [6 empty] | 10.24.16.3.5
|  | 10.23.15.3.6 | [10 empty] | 10.23.15.3.6 | 10.24.16.3.6 | 10.24.16.3.6 | 10.24.16.3.6 | 10.24.16.3.6 | 10.24.16.3.6 | GCR unsolicited retry | [6 empty] | 10.24.16.3.6
|  | 10.23.15.3.7 | [10 empty] | 10.23.15.3.7 | 10.24.16.3.7 | 10.24.16.3.7 | 10.24.16.3.7 | 10.24.16.3.7 | 10.24.16.3.7 | GCR block ack | [6 empty] | 10.24.16.3.7
|  | 10.23.15.3.8 | [10 empty] | 10.23.15.3.8 | 10.24.16.3.8 | 10.24.16.3.8 | 10.24.16.3.8 | 10.24.16.3.8 | 10.24.16.3.8 | GCR-SP | [6 empty] | 10.24.16.3.8
10.23.16 | [12 empty] | 10.23.16 | 10.24.17 | 10.24.17 | 10.24.17 | 10.24.17 | 10.24.17 | WNM-Notification | [6 empty] | 10.24.17
10.24 | [11 empty] | 10.24 | 10.24 | 10.25 | 10.25 | 10.25 | 10.25 | 10.25 | WLAN interworking with external networks procedures | [6 empty] | 10.25
10.24.1 | [12 empty] | 10.24.1 | 10.25.1 | 10.25.1 | 10.25.1 | 10.25.1 | 10.25.1 | General | [6 empty] | 10.25.1
10.24.2 | [12 empty] | 10.24.2 | 10.25.2 | 10.25.2 | 10.25.2 | 10.25.2 | 10.25.2 | Interworking capabilities and information | [6 empty] | 10.25.2
10.24.3 | [11 empty] | 10.24.3 | 10.24.3 | 10.25.3 | 10.25.3 | 10.25.3 | 10.25.3 | 10.25.3 | Interworking procedures: generic advertisement service (GAS) | [6 empty] | 10.25.3
10.24.3.1 | [12 empty] | 10.24.3.1 | 10.25.3.1 | 10.25.3.1 | 10.25.3.1 | 10.25.3.1 | 10.25.3.1 | GAS Protocol | [6 empty] | 10.25.3.1
10.24.3.1.1 | [12 empty] | 10.24.3.1.1 | 10.25.3.1.1 | 10.25.3.1.1 | 10.25.3.1.1 | 10.25.3.1.1 | 10.25.3.1.1 | General | [6 empty] | 10.25.3.1.1
10.24.3.1.2 | [12 empty] | 10.24.3.1.2 | 10.25.3.1.2 | 10.25.3.1.2 | 10.25.3.1.2 | 10.25.3.1.2 | 10.25.3.1.2 | STA procedures to transmit a GAS Query | [6 empty] | 10.25.3.1.2
10.24.3.1.3 | [12 empty] | 10.24.3.1.3 | 10.25.3.1.3 | 10.25.3.1.3 | 10.25.3.1.3 | 10.25.3.1.3 | 10.25.3.1.3 | STA procedures to post a GAS Query to an Advertisement Server | [6 empty] | 10.25.3.1.3
10.24.3.1.4 | [12 empty] | 10.24.3.1.4 | 10.25.3.1.4 | 10.25.3.1.4 | 10.25.3.1.4 | 10.25.3.1.4 | 10.25.3.1.4 | STA procedures for transmitting the GAS Query Response | [6 empty] | 10.25.3.1.4
10.24.3.1.5 | [12 empty] | 10.24.3.1.5 | 10.25.3.1.5 | 10.25.3.1.5 | 10.25.3.1.5 | 10.25.3.1.5 | 10.25.3.1.5 | GAS procedures interaction with Multiple BSSID Set | [6 empty] | 10.25.3.1.5
10.24.3.2 | [12 empty] | 10.24.3.2 | 10.25.3.2 | 10.25.3.2 | 10.25.3.2 | 10.25.3.2 | 10.25.3.2 | ANQP procedures | 10.25.3.2 | 10.25.3.2 | 10.25.3.2 |  |  |  | 10.25.3.2
10.24.3.2.1 | [12 empty] | 10.24.3.2.1 | 10.25.3.2.1 | 10.25.3.2.1 | 10.25.3.2.1 | 10.25.3.2.1 | 10.25.3.2.1 | General | 10.25.3.2.1 | 10.25.3.2.1 | 10.25.3.2.1 |  |  |  | 10.25.3.2.1
10.24.3.2.2 | [12 empty] | 10.24.3.2.2 | 10.25.3.2.2 | 10.25.3.2.2 | 10.25.3.2.2 | 10.25.3.2.2 | 10.25.3.2.2 | Query List procedure | [6 empty] | 10.25.3.2.2
10.24.3.2.3 | [12 empty] | 10.24.3.2.3 | 10.25.3.2.3 | 10.25.3.2.3 | 10.25.3.2.3 | 10.25.3.2.3 | 10.25.3.2.3 | Roaming Consortium procedure | [6 empty] | 10.25.3.2.3
10.24.3.2.4 | [12 empty] | 10.24.3.2.4 | 10.25.3.2.4 | 10.25.3.2.4 | 10.25.3.2.4 | 10.25.3.2.4 | 10.25.3.2.4 | AP procedure for advertising EAP Method associated with an NAI Realm | [6 empty] | 10.25.3.2.4
10.24.3.2.5 | [12 empty] | 10.24.3.2.5 | 10.25.3.2.5 | 10.25.3.2.5 | 10.25.3.2.5 | 10.25.3.2.5 | 10.25.3.2.5 | 3GPP Cellular Network procedure | [6 empty] | 10.25.3.2.5
10.24.3.2.6 | [12 empty] | 10.24.3.2.6 | 10.25.3.2.6 | 10.25.3.2.6 | 10.25.3.2.6 | 10.25.3.2.6 | 10.25.3.2.6 | AP Geospatial Location procedure | [6 empty] | 10.25.3.2.6
10.24.3.2.7 | [12 empty] | 10.24.3.2.7 | 10.25.3.2.7 | 10.25.3.2.7 | 10.25.3.2.7 | 10.25.3.2.7 | 10.25.3.2.7 | AP Civic Location procedure | [6 empty] | 10.25.3.2.7
10.24.3.2.8 | [12 empty] | 10.24.3.2.8 | 10.25.3.2.8 | 10.25.3.2.8 | 10.25.3.2.8 | 10.25.3.2.8 | 10.25.3.2.8 | AP Location Public Identifier URI/FQDN procedures | [6 empty] | 10.25.3.2.8
10.24.3.2.9 | [12 empty] | 10.24.3.2.9 | 10.25.3.2.9 | 10.25.3.2.9 | 10.25.3.2.9 | 10.25.3.2.9 | 10.25.3.2.9 | Emergency NAI procedure | [6 empty] | 10.25.3.2.9
10.24.3.2.10 | [12 empty] | 10.24.3.2.10 | 10.25.3.2.10 | 10.25.3.2.10 | 10.25.3.2.10 | 10.25.3.2.10 | 10.25.3.2.10 | TDLS Capability procedure | [6 empty] | 10.25.3.2.10
[20 empty] | 10.25.3.2.11 | 10.25.3.2.11 | 10.25.3.2.11 |  |  |  | 10.25.3.2.11
[20 empty] | 10.25.3.2.12 | 10.25.3.2.12 | 10.25.3.2.12 |  |  |  | 10.25.3.2.12
[12 empty] | 10.24.3.3 |  |  |  |  | 10.25.3.3 | 10.25.3.3 | Registered Location Query Protocol (RLQP) procedures | [6 empty] | 10.25.3.3
10.24.4 | [12 empty] | 10.24.4 | 10.25.4 | 10.25.4 | 10.25.4 | 10.25.4 | 10.25.4 | Interworking procedures: IEEE Std 802.21 MIH support | [6 empty] | 10.25.4
10.24.5 | [12 empty] | 10.24.5 | 10.25.5 | 10.25.5 | 10.25.5 | 10.25.5 | 10.25.5 | Interworking procedures: interactions with SSPN | [6 empty] | 10.25.5
10.24.5.1 | [12 empty] | 10.24.5.1 | 10.25.5.1 | 10.25.5.1 | 10.25.5.1 | 10.25.5.1 | 10.25.5.1 | General operation | [6 empty] | 10.25.5.1
10.24.5.2 | [12 empty] | 10.24.5.2 | 10.25.5.2 | 10.25.5.2 | 10.25.5.2 | 10.25.5.2 | 10.25.5.2 | Authentication and cipher suites selection with SSPN | [6 empty] | 10.25.5.2
10.24.5.3 | [12 empty] | 10.24.5.3 | 10.25.5.3 | 10.25.5.3 | 10.25.5.3 | 10.25.5.3 | 10.25.5.3 | Reporting and session control with SSPN | [6 empty] | 10.25.5.3
10.24.6 | [12 empty] | 10.24.6 | 10.25.6 | 10.25.6 | 10.25.6 | 10.25.6 | 10.25.6 | Interworking procedures: emergency services support | [6 empty] | 10.25.6
10.24.7 | [12 empty] | 10.24.7 | 10.25.7 | 10.25.7 | 10.25.7 | 10.25.7 | 10.25.7 | Interworking procedures: emergency alert system (EAS) support | [6 empty] | 10.25.7
10.24.8 | [12 empty] | 10.24.8 | 10.25.8 | 10.25.8 | 10.25.8 | 10.25.8 | 10.25.8 | Interworking procedures: support for the advertisement of roaming consortiums | [6 empty] | 10.25.8
10.24.9 | [12 empty] | 10.24.9 | 10.25.9 | 10.25.9 | 10.25.9 | 10.25.9 | 10.25.9 | Interworking procedures: support for QoS mapping from external networks | [6 empty] | 10.25.9
| 10.25 | 10.25 | [5 empty] | 10.25 | 10.25 | 10.25 | 10.25 |  | 10.25 | 10.26 | 10.26 | 10.26 | 10.26 | 10.26 | Quality-of-service management frame (QMF) | [6 empty] | 10.26
| 10.25.1 | [6 empty] | 10.25.1 | 10.25.1 | 10.25.1 | 10.25.1 |  | 10.25.1 | 10.26.1 | 10.26.1 | 10.26.1 | 10.26.1 | 10.26.1 | General | [6 empty] | 10.26.1
| 10.25.1.1 | [6 empty] | 10.25.1.1 | 10.25.1.1 | 10.25.1.1 | 10.25.1.1 |  | 10.25.1.1 | 10.26.1.1 | 10.26.1.1 | 10.26.1.1 | 10.26.1.1 | 10.26.1.1 | Overview | [6 empty] | 10.26.1.1
[13 empty] | 10.25.1.2 | 10.26.1.2 | 10.26.1.2 | 10.26.1.2 | 10.26.1.2 | 10.26.1.2 | Default QMF policy | [6 empty] | 10.26.1.2
| 10.25.2 | 10.25.2 | [10 empty] | 10.25.2 | 10.26.2 | 10.26.2 | 10.26.2 | 10.26.2 | 10.26.2 | QMF policy advertisement and configuration procedures | [6 empty] | 10.26.2
| 10.25.2.1 | [11 empty] | 10.25.2.1 | 10.26.2.1 | 10.26.2.1 | 10.26.2.1 | 10.26.2.1 | 10.26.2.1 | Overview | [6 empty] | 10.26.2.1
| 10.25.2.2 | 10.25.2.2 | [10 empty] | 10.25.2.2 | 10.26.2.2 | 10.26.2.2 | 10.26.2.2 | 10.26.2.2 | 10.26.2.2 | QMF policy change in an infrastructure BSS or in an MBSS | [6 empty] | 10.26.2.2
| 10.25.2.3 | [11 empty] | 10.25.2.3 | 10.26.2.3 | 10.26.2.3 | 10.26.2.3 | 10.26.2.3 | 10.26.2.3 | QMF policy configuration in an infrastructure BSS | [6 empty] | 10.26.2.3
| 10.25.2.4 | [11 empty] | 10.25.2.4 | 10.26.2.4 | 10.26.2.4 | 10.26.2.4 | 10.26.2.4 | 10.26.2.4 | QMF policy configuration in an IBSS or OCB | [6 empty] | 10.26.2.4
[13 empty] | 10.25.2.5 | 10.26.2.5 | 10.26.2.5 | 10.26.2.5 | 10.26.2.5 | 10.26.2.5 | QMF policy configuration in an MBSS | [6 empty] | 10.26.2.5
| 10.25.3 | [11 empty] | 10.25.3 | 10.26.3 | 10.26.3 | 10.26.3 | 10.26.3 | 10.26.3 | Interpreting QMF access categories | [6 empty] | 10.26.3
|  | 10.26 | [10 empty] | 10.26 | 10.27 | 10.27 | 10.27 | 10.27 | 10.27 | Robust AV streaming | [6 empty] | 10.27
|  | 10.26.1 | [10 empty] | 10.26.1 | 10.27.1 | 10.27.1 | 10.27.1 | 10.27.1 | 10.27.1 | Robust AV streaming dependencies | [6 empty] | 10.27.1
|  | 10.26.2 | [10 empty] | 10.26.2 | 10.27.2 | 10.27.2 | 10.27.2 | 10.27.2 | 10.27.2 | SCS procedures | [6 empty] | 10.27.2
|  | 10.27 | [10 empty] | 10.27 | 10.28 | 10.28 | 10.28 | 10.28 | 10.28 | Procedures to manage OBSS | [6 empty] | 10.28
|  | 10.27.1 | [10 empty] | 10.27.1 | 10.28.1 | 10.28.1 | 10.28.1 | 10.28.1 | 10.28.1 | General | [6 empty] | 10.28.1
|  | 10.27.2 | [10 empty] | 10.27.2 | 10.28.2 | 10.28.2 | 10.28.2 | 10.28.2 | 10.28.2 | QLoad Report element | [6 empty] | 10.28.2
|  | 10.27.2.1 | [10 empty] | 10.27.2.1 | 10.28.2.1 | 10.28.2.1 | 10.28.2.1 | 10.28.2.1 | 10.28.2.1 | Introduction | [6 empty] | 10.28.2.1
|  | 10.27.2.2 | [10 empty] | 10.27.2.2 | 10.28.2.2 | 10.28.2.2 | 10.28.2.2 | 10.28.2.2 | 10.28.2.2 | Calculating field values | [6 empty] | 10.28.2.2
|  | 10.27.2.3 | [10 empty] | 10.27.2.3 | 10.28.2.3 | 10.28.2.3 | 10.28.2.3 | 10.28.2.3 | 10.28.2.3 | Requesting QLoad Reports using radio measurement requests | [6 empty] | 10.28.2.3
|  | 10.27.3 | [10 empty] | 10.27.3 | 10.28.3 | 10.28.3 | 10.28.3 | 10.28.3 | 10.28.3 | HCCA TXOP negotiation | [6 empty] | 10.28.3
|  | 10.27.4 | [10 empty] | 10.27.4 | 10.28.4 | 10.28.4 | 10.28.4 | 10.28.4 | 10.28.4 | HCCA AP timing synchronization for HCCA TXOP advertisement | [6 empty] | 10.28.4
|  | 10.27.4.1 | [10 empty] | 10.27.4.1 | 10.28.4.1 | 10.28.4.1 | 10.28.4.1 | 10.28.4.1 | 10.28.4.1 | General | [6 empty] | 10.28.4.1
|  | 10.27.4.2 | [10 empty] | 10.27.4.2 | 10.28.4.2 | 10.28.4.2 | 10.28.4.2 | 10.28.4.2 | 10.28.4.2 | Timing offset | [6 empty] | 10.28.4.2
|  | 10.27.4.3 | [10 empty] | 10.27.4.3 | 10.28.4.3 | 10.28.4.3 | 10.28.4.3 | 10.28.4.3 | 10.28.4.3 | Clock drift adjustment | [6 empty] | 10.28.4.3
|  |  | 10.28 | [11 empty] | 10.29 | 10.29 | 10.29 | 10.29 | DMG beamformed link and BSS maintenance | [6 empty] | 10.29
|  |  | 10.28.1 | [11 empty] | 10.29.1 | 10.29.1 | 10.29.1 | 10.29.1 | Beamformed link maintenance | [6 empty] | 10.29.1
|  |  | 10.28.2 | [11 empty] | 10.29.2 | 10.29.2 | 10.29.2 | 10.29.2 | PCP Handover | [6 empty] | 10.29.2
|  |  | 10.28.2.1 | [11 empty] | 10.29.2.1 | 10.29.2.1 | 10.29.2.1 | 10.29.2.1 | General | [6 empty] | 10.29.2.1
|  |  | 10.28.2.2 | [11 empty] | 10.29.2.2 | 10.29.2.2 | 10.29.2.2 | 10.29.2.2 | Explicit handover procedure | [6 empty] | 10.29.2.2
|  |  | 10.28.2.3 | [11 empty] | 10.29.2.3 | 10.29.2.3 | 10.29.2.3 | 10.29.2.3 | Implicit handover procedure | [6 empty] | 10.29.2.3
|  |  | 10.29 | [11 empty] | 10.30 | 10.30 | 10.30 | 10.30 | DMG BSS peer and service discovery | [6 empty] | 10.30
|  |  | 10.29.1 | [11 empty] | 10.30.1 | 10.30.1 | 10.30.1 | 10.30.1 | Information Request and Response | [6 empty] | 10.30.1
|  |  | 10.29.2 | [11 empty] | 10.30.2 | 10.30.2 | 10.30.2 | 10.30.2 | Peer Service Discovery | [6 empty] | 10.30.2
|  |  | 10.30 | [11 empty] | 10.31 | 10.31 | 10.31 | 10.31 | Changing DMG BSS parameters | [6 empty] | 10.31
|  |  | 10.30.1 | [11 empty] | 10.31.1 | 10.31.1 | 10.31.1 | 10.31.1 | General | [6 empty] | 10.31.1
|  |  | 10.30.2 | [11 empty] | 10.31.2 | 10.31.2 | 10.31.2 | 10.31.2 | Moving the TBTT | [6 empty] | 10.31.2
|  |  | 10.30.3 | [11 empty] | 10.31.3 | 10.31.3 | 10.31.3 | 10.31.3 | Changing beacon interval duration | [6 empty] | 10.31.3
|  |  | 10.30.4 | [11 empty] | 10.31.4 | 10.31.4 | 10.31.4 | 10.31.4 | Maintaining synchronization in an AP or PCP cluster | [6 empty] | 10.31.4
|  |  | 10.30.5 | [11 empty] | 10.31.5 | 10.31.5 | 10.31.5 | 10.31.5 | Recommending DMG BSS parameters to the AP or PCP | [6 empty] | 10.31.5
|  |  | 10.31 | [11 empty] | 10.32 | 10.32 | 10.32 | 10.32 | Spatial sharing and interference mitigation for DMG STAs | [6 empty] | 10.32
|  |  | 10.31.1 | [11 empty] | 10.32.1 | 10.32.1 | 10.32.1 | 10.32.1 | General | [6 empty] | 10.32.1
|  |  | 10.31.2 | [11 empty] | 10.32.2 | 10.32.2 | 10.32.2 | 10.32.2 | Spatial sharing and interference assessment | [6 empty] | 10.32.2
|  |  | 10.31.3 | [11 empty] | 10.32.3 | 10.32.3 | 10.32.3 | 10.32.3 | Achieving spatial sharing and interference mitigation | [6 empty] | 10.32.3
|  |  | 10.31.4 | [11 empty] | 10.32.4 | 10.32.4 | 10.32.4 | 10.32.4 | PBSS and infrastructure BSS stability in OBSS scenarios | [6 empty] | 10.32.4
|  |  | 10.32 | [11 empty] | 10.33 | 10.33 | 10.33 | 10.33 | Multi-band operation | [6 empty] | 10.33
|  |  | 10.32.1 | [11 empty] | 10.33.1 | 10.33.1 | 10.33.1 | 10.33.1 | General | [6 empty] | 10.33.1
|  |  | 10.32.2 | [11 empty] | 10.33.2 | 10.33.2 | 10.33.2 | 10.33.2 | FST setup protocol | [6 empty] | 10.33.2
|  |  | 10.32.2.1 | [11 empty] | 10.33.2.1 | 10.33.2.1 | 10.33.2.1 | 10.33.2.1 | General | [6 empty] | 10.33.2.1
|  |  | 10.32.2.2 | [11 empty] | 10.33.2.2 | 10.33.2.2 | 10.33.2.2 | 10.33.2.2 | Transitioning between states | [6 empty] | 10.33.2.2
|  |  | 10.32.2.3 | [11 empty] | 10.33.2.3 | 10.33.2.3 | 10.33.2.3 | 10.33.2.3 | FST TS switching | [6 empty] | 10.33.2.3
|  |  | 10.32.3 | [11 empty] | 10.33.3 | 10.33.3 | 10.33.3 | 10.33.3 | FST teardown | [6 empty] | 10.33.3
|  |  | 10.32.4 | [11 empty] | 10.33.4 | 10.33.4 | 10.33.4 | 10.33.4 | On-channel Tunneling (OCT) operation | [6 empty] | 10.33.4
|  |  | 10.32.5 | [11 empty] | 10.33.5 | 10.33.5 | 10.33.5 | 10.33.5 | FST payload | [6 empty] | 10.33.5
|  |  | 10.33 | [11 empty] | 10.34 | 10.34 | 10.34 | 10.34 | MMSL cluster operation | [6 empty] | 10.34
|  |  | 10.33.1 | [11 empty] | 10.34.1 | 10.34.1 | 10.34.1 | 10.34.1 | Introduction | [6 empty] | 10.34.1
|  |  | 10.33.2 | [11 empty] | 10.34.2 | 10.34.2 | 10.34.2 | 10.34.2 | MMSL cluster setup | [6 empty] | 10.34.2
|  |  | 10.33.2.1 | [11 empty] | 10.34.2.1 | 10.34.2.1 | 10.34.2.1 | 10.34.2.1 | General | [6 empty] | 10.34.2.1
|  |  | 10.33.2.2 | [11 empty] | 10.34.2.2 | 10.34.2.2 | 10.34.2.2 | 10.34.2.2 | MMSL cluster setup of non-AP and non-PCP MM-SME coordinated STA with AP or PCP | [6 empty] | 10.34.2.2
|  |  | 10.33.2.3 | [11 empty] | 10.34.2.3 | 10.34.2.3 | 10.34.2.3 | 10.34.2.3 | MMSL cluster setup of non-AP and non-PCP STA with another non-AP and non-PCP STA | [6 empty] | 10.34.2.3
|  |  | 10.34 | [11 empty] | 10.35 | 10.35 | 10.35 | 10.35 | DMG coexistence with non-IEEE-802.11 systems | [6 empty] | 10.35
|  |  | 10.35 | [11 empty] | 10.36 | 10.36 | 10.36 | 10.36 | DMG relay procedures | [6 empty] | 10.36
|  |  | 10.35.1 | [11 empty] | 10.36.1 | 10.36.1 | 10.36.1 | 10.36.1 | General | [6 empty] | 10.36.1
|  |  | 10.35.2 | [11 empty] | 10.36.2 | 10.36.2 | 10.36.2 | 10.36.2 | Common relay setup procedures | [6 empty] | 10.36.2
|  |  | 10.35.2.1 | [11 empty] | 10.36.2.1 | 10.36.2.1 | 10.36.2.1 | 10.36.2.1 | Introduction | [6 empty] | 10.36.2.1
|  |  | 10.35.2.2 | [11 empty] | 10.36.2.2 | 10.36.2.2 | 10.36.2.2 | 10.36.2.2 | Relay capabilities and RDS discovery procedures | [6 empty] | 10.36.2.2
|  |  | 10.35.2.3 | [11 empty] | 10.36.2.3 | 10.36.2.3 | 10.36.2.3 | 10.36.2.3 | RDS selection procedure | [6 empty] | 10.36.2.3
|  |  | 10.35.2.4 | [11 empty] | 10.36.2.4 | 10.36.2.4 | 10.36.2.4 | 10.36.2.4 | RLS procedure | [6 empty] | 10.36.2.4
|  |  | 10.35.3 | [11 empty] | 10.36.3 | 10.36.3 | 10.36.3 | 10.36.3 | Relay operation-type change procedure | [6 empty] | 10.36.3
|  |  | 10.35.4 | [11 empty] | 10.36.4 | 10.36.4 | 10.36.4 | 10.36.4 | Relay teardown | [6 empty] | 10.36.4
|  |  | 10.36 | [11 empty] | 10.37 | 10.37 | 10.37 | 10.37 | Quieting adjacent DMG BSSs | [6 empty] | 10.37
|  |  | 10.36.1 | [11 empty] | 10.37.1 | 10.37.1 | 10.37.1 | 10.37.1 | General | [6 empty] | 10.37.1
|  |  | 10.36.2 | [11 empty] | 10.37.2 | 10.37.2 | 10.37.2 | 10.37.2 | Procedure at the requester AP | [6 empty] | 10.37.2
|  |  | 10.36.3 | [11 empty] | 10.37.3 | 10.37.3 | 10.37.3 | 10.37.3 | Procedure at the responder AP | [6 empty] | 10.37.3
|  |  | 10.37 | [11 empty] | 10.38 | 10.38 | 10.38 | 10.38 | DMG beamforming | [6 empty] | 10.38
|  |  | 10.38 | [11 empty] | 10.39 | 10.39 | 10.39 | 10.39 | DMG MAC sublayer parameters | [6 empty] | 10.39
|  |  |  | 10.39 | 10.39 | 10.38 | 10.39 | 10.39 | 10.39 | 10.39 | 10.39 | [5 empty] | 10.40 | 10.40 | VHT BSS operation | [6 empty] | 10.40
|  |  |  | 10.39.1 | 10.39.1 | 10.38.1 | 10.39.1 | 10.39.1 | 10.39.1 | 10.39.1 | 10.39.1 | [5 empty] | 10.40.1 | 10.40.1 | Basic VHT BSS functionality | [6 empty] | 10.40.1
|  |  |  | 10.39.2 | 10.39.2 | 10.38.2 | 10.39.2 | 10.39.2 | 10.39.2 | 10.39.2 | 10.39.2 | [5 empty] | 10.40.2 | 10.40.2 | Channel selection methods for a VHT BSS | [6 empty] | 10.40.2
|  |  |  | 10.39.3 | 10.39.3 | 10.38.3 | 10.39.3 | 10.39.3 | 10.39.3 | 10.39.3 | 10.39.3 | [5 empty] | 10.40.3 | 10.40.3 | Scanning requirements for VHT STA | [6 empty] | 10.40.3
[5 empty] | 10.39.4 | 10.38.4 | 10.39.4 | 10.39.4 | 10.39.4 | 10.39.4 | 10.39.4 | [5 empty] | 10.40.4 | 10.40.4 | Channel switching methods for a VHT BSS | [6 empty] | 10.40.4
[5 empty] | 10.39.5 | 10.38.5 | 10.39.5 | 10.39.5 | 10.39.5 | 10.39.5 | 10.39.5 | [5 empty] | 10.40.5 | 10.40.5 | NAV assertion in a VHT BSS | [6 empty] | 10.40.5
[8 empty] | 10.39.6 | 10.39.6 | 10.39.6 | 10.39.6 | [5 empty] | 10.40.6 | 10.40.6 | VHT STA antenna indication | [6 empty] | 10.40.6
[8 empty] | 10.39.7 | 10.39.7 | 10.39.7 | 10.39.7 | [5 empty] | 10.40.7 | 10.40.7 | BSS basic VHT-MCS and NSS set operation | [6 empty] | 10.40.7
[5 empty] | 10.40 | 10.39 | 10.40 | 10.40 | 10.40 | 10.40 | 10.40 | [5 empty] | 10.41 | 10.41 | Group ID management operation | [6 empty] | 10.41
[8 empty] | 10.41 | 10.41 | 10.41 | 10.41 | [5 empty] | 10.42 | 10.42 | Notification of operating mode changes | [6 empty] | 10.42
[12 empty] | 10.42 |  |  |  |  | 10.43 | 10.43 | Basic TVHT BSS functionality | [6 empty] | 10.43
[12 empty] | 10.43 |  |  |  |  | 10.44 | 10.44 | Operation under the control of a GDB | [6 empty] | 10.44
[12 empty] | 10.43.1 |  |  |  |  | 10.44.1 | 10.44.1 | General | [6 empty] | 10.44.1
[12 empty] | 10.43.2 |  |  |  |  | 10.44.2 | 10.44.2 | GDD enabling STA operation | [6 empty] | 10.44.2
[12 empty] | 10.43.3 |  |  |  |  | 10.44.3 | 10.44.3 | GDD dependent STA operation | [6 empty] | 10.44.3
[12 empty] | 10.43.4 |  |  |  |  | 10.44.4 | 10.44.4 | Channel availability query (CAQ) procedure | [6 empty] | 10.44.4
[12 empty] | 10.43.4.1 |  |  |  |  | 10.44.4.1 | 10.44.4.1 | Introduction | [6 empty] | 10.44.4.1
[12 empty] | 10.43.4.2 |  |  |  |  | 10.44.4.2 | 10.44.4.2 | CAQ requesting STA | [6 empty] | 10.44.4.2
[12 empty] | 10.43.4.3 |  |  |  |  | 10.44.4.3 | 10.44.4.3 | CAQ responding STA | [6 empty] | 10.44.4.3
[12 empty] | 10.43.5 |  |  |  |  | 10.44.5 | 10.44.5 | Channel schedule management (CSM) procedures | [6 empty] | 10.44.5
[12 empty] | 10.43.5.1 |  |  |  |  | 10.44.5.1 | 10.44.5.1 | Introduction | [6 empty] | 10.44.5.1
[12 empty] | 10.43.5.2 |  |  |  |  | 10.44.5.2 | 10.44.5.2 | CSM requesting STA | [6 empty] | 10.44.5.2
[12 empty] | 10.43.5.3 |  |  |  |  | 10.44.5.3 | 10.44.5.3 | CSM responding STA | [6 empty] | 10.44.5.3
[12 empty] | 10.43.6 |  |  |  |  | 10.44.6 | 10.44.6 | Contact verification signal (CVS) | [6 empty] | 10.44.6
[12 empty] | 10.43.7 |  |  |  |  | 10.44.7 | 10.44.7 | Network channel control (NCC) procedures | [6 empty] | 10.44.7
[12 empty] | 10.43.7.1 |  |  |  |  | 10.44.7.1 | 10.44.7.1 | Introduction | [6 empty] | 10.44.7.1
[12 empty] | 10.43.7.2 |  |  |  |  | 10.44.7.2 | 10.44.7.2 | NCC requesting STA | [6 empty] | 10.44.7.2
[12 empty] | 10.43.7.3 |  |  |  |  | 10.44.7.3 | 10.44.7.3 | NCC responding STA | [6 empty] | 10.44.7.3
[12 empty] | 10.43.8 |  |  |  |  | 10.44.8 | 10.44.8 | Reduced neighbor report |  | 10.43.8 | 10.44.8 |  |  |  | 10.44.8
[12 empty] | 10.43.9 |  |  |  |  | 10.44.9 | 10.44.9 | White space map (WSM) | [6 empty] | 10.44.9
[22 empty] | 10.45 |  | 10.45 |  | 10.45
[22 empty] | 10.45.1 |  | 10.46 | 10.45.1 | 10.45.1
[22 empty] | 10.45.2 |  | 10.46.1 | 10.45.2 | 10.45.2
[22 empty] | 10.45.2.1 |  | 10.47 | 10.45.2.1 | 10.45.2.1
[22 empty] | 10.45.2.2 |  | 10.47.1 | 10.45.2.2 | 10.45.2.2
[22 empty] | 10.45.3 |  | 10.47.2 | 10.45.3 | 10.45.3
[22 empty] | 10.45.3.1 |  | 10.47.3 | 10.45.3.1 | 10.45.3.1
[22 empty] | 10.45.3.2 |  | 10.47.4 | 10.45.3.2 | 10.45.3.2
[22 empty] | 10.45.4 |  | 10.47.5 | 10.45.4 | 10.45.4
[20 empty] | 10.44 | 10.44 | 10.45.5 |  |  |  | 10.45.5
[20 empty] | 10.44.1 | 10.44.1 | 10.45.5.1 |  |  |  | 10.45.5.1
[20 empty] | 10.44.2 | 10.44.2 | 10.45.5.2 |  |  |  | 10.45.5.2
[20 empty] | 10.44.3 | 10.44.3
10.44.3.1
10.44.3.2
[20 empty] | 10.44.4 | 10.44.4
10.44.4.1
10.44.4.2
[20 empty] | 10.44.5 | 10.44.5
10.44.5.1
10.44.5.2
10.44.6
10.44.6.1
10.44.6.2
11 | 11 | 11 | 11 | 11 | 11 | 11 | 11 | 11 | 11 | 11 | 11 |  | 11 | 11 | 11 | 11 | 11 | 11 | Security | 11 | 11 | 11 |  | 11 |  | 11
11.1 |  |  | 11.1 | [9 empty] | 11.1 | 11.1 | 11.1 | 11.1 | 11.1 | 11.1 | Framework |  |  |  |  | 11.1 |  | 11.1
11.1.1 | [12 empty] | 11.1.1 | 11.1.1 | 11.1.1 | 11.1.1 | 11.1.1 | 11.1.1 | Classes of security algorithm | [6 empty] | 11.1.1
11.1.2 |  |  | 11.1.2 | [9 empty] | 11.1.2 | 11.1.2 | 11.1.2 | 11.1.2 | 11.1.2 | 11.1.2 | Security methods | [6 empty] | 11.1.2
11.1.3 |  |  | 11.1.3 | [9 empty] | 11.1.3 | 11.1.3 | 11.1.3 | 11.1.3 | 11.1.3 | 11.1.3 | RSNA equipment and RSNA capabilities | [6 empty] | 11.1.3
11.1.4 |  |  | 11.1.4 | [9 empty] | 11.1.4 | 11.1.4 | 11.1.4 | 11.1.4 | 11.1.4 | 11.1.4 | RSNA establishment | [6 empty] | 11.1.4
11.1.5 | [12 empty] | 11.1.5 | 11.1.5 | 11.1.5 | 11.1.5 | 11.1.5 | 11.1.5 | RSNA PeerKey Support | [6 empty] | 11.1.5
11.1.6 | [12 empty] | 11.1.6 | 11.1.6 | 11.1.6 | 11.1.6 | 11.1.6 | 11.1.6 | RSNA assumptions and constraints |  |  |  |  | 11.1.6 |  | 11.1.6
11.1.7 | [12 empty] | 11.1.7 | 11.1.7 | 11.1.7 | 11.1.7 | 11.1.7 | 11.1.7 | Requirements for robust management frame protection | [6 empty] | 11.1.7
11.1.8 | [12 empty] | 11.1.8 | 11.1.8 | 11.1.8 | 11.1.8 | 11.1.8 | 11.1.8 | Emergency service establishment in an RSN | [6 empty] | 11.1.8
11.2 | [12 empty] | 11.2 | 11.2 | 11.2 | 11.2 | 11.2 | 11.2 | Pre-RSNA security methods | [6 empty] | 11.2
11.2.1 | [12 empty] | 11.2.1 | 11.2.1 | 11.2.1 | 11.2.1 | 11.2.1 | 11.2.1 | Status of Pre-RSNA security methods | [6 empty] | 11.2.1
11.2.2 | [12 empty] | 11.2.2 | 11.2.2 | 11.2.2 | 11.2.2 | 11.2.2 | 11.2.2 | Wired equivalent privacy (WEP) | [6 empty] | 11.2.2
11.2.2.1 | [12 empty] | 11.2.2.1 | 11.2.2.1 | 11.2.2.1 | 11.2.2.1 | 11.2.2.1 | 11.2.2.1 | WEP overview | [6 empty] | 11.2.2.1
11.2.2.2 | [12 empty] | 11.2.2.2 | 11.2.2.2 | 11.2.2.2 | 11.2.2.2 | 11.2.2.2 | 11.2.2.2 | WEP MPDU format | [6 empty] | 11.2.2.2
11.2.2.3 | [12 empty] | 11.2.2.3 | 11.2.2.3 | 11.2.2.3 | 11.2.2.3 | 11.2.2.3 | 11.2.2.3 | WEP state | [6 empty] | 11.2.2.3
11.2.2.4 | [12 empty] | 11.2.2.4 | 11.2.2.4 | 11.2.2.4 | 11.2.2.4 | 11.2.2.4 | 11.2.2.4 | WEP procedures | [6 empty] | 11.2.2.4
11.2.2.4.1 | [12 empty] | 11.2.2.4.1 | 11.2.2.4.1 | 11.2.2.4.1 | 11.2.2.4.1 | 11.2.2.4.1 | 11.2.2.4.1 | WEP ICV algorithm | [6 empty] | 11.2.2.4.1
11.2.2.4.2 | [12 empty] | 11.2.2.4.2 | 11.2.2.4.2 | 11.2.2.4.2 | 11.2.2.4.2 | 11.2.2.4.2 | 11.2.2.4.2 | WEP encryption algorithm | [6 empty] | 11.2.2.4.2
11.2.2.4.3 | [12 empty] | 11.2.2.4.3 | 11.2.2.4.3 | 11.2.2.4.3 | 11.2.2.4.3 | 11.2.2.4.3 | 11.2.2.4.3 | WEP seed construction | [6 empty] | 11.2.2.4.3
11.2.2.4.4 | [12 empty] | 11.2.2.4.4 | 11.2.2.4.4 | 11.2.2.4.4 | 11.2.2.4.4 | 11.2.2.4.4 | 11.2.2.4.4 | WEP MPDU cryptographic encapsulation | [6 empty] | 11.2.2.4.4
11.2.2.4.5 | [12 empty] | 11.2.2.4.5 | 11.2.2.4.5 | 11.2.2.4.5 | 11.2.2.4.5 | 11.2.2.4.5 | 11.2.2.4.5 | WEP MPDU decapsulation | [6 empty] | 11.2.2.4.5
11.2.3 | [12 empty] | 11.2.3 | 11.2.3 | 11.2.3 | 11.2.3 | 11.2.3 | 11.2.3 | Pre-RSNA authentication | [6 empty] | 11.2.3
11.2.3.1 | [12 empty] | 11.2.3.1 | 11.2.3.1 | 11.2.3.1 | 11.2.3.1 | 11.2.3.1 | 11.2.3.1 | Overview | [6 empty] | 11.2.3.1
11.2.3.2 | [12 empty] | 11.2.3.2 | 11.2.3.2 | 11.2.3.2 | 11.2.3.2 | 11.2.3.2 | 11.2.3.2 | Open System authentication | [6 empty] | 11.2.3.2
11.2.3.2.1 | [12 empty] | 11.2.3.2.1 | 11.2.3.2.1 | 11.2.3.2.1 | 11.2.3.2.1 | 11.2.3.2.1 | 11.2.3.2.1 | General | [6 empty] | 11.2.3.2.1
11.2.3.2.2 | [12 empty] | 11.2.3.2.2 | 11.2.3.2.2 | 11.2.3.2.2 | 11.2.3.2.2 | 11.2.3.2.2 | 11.2.3.2.2 | Open System authentication (first frame) | [6 empty] | 11.2.3.2.2
11.2.3.2.3 | [12 empty] | 11.2.3.2.3 | 11.2.3.2.3 | 11.2.3.2.3 | 11.2.3.2.3 | 11.2.3.2.3 | 11.2.3.2.3 | Open System authentication (final frame) | [6 empty] | 11.2.3.2.3
11.2.3.3 | [12 empty] | 11.2.3.3 | 11.2.3.3 | 11.2.3.3 | 11.2.3.3 | 11.2.3.3 | 11.2.3.3 | Shared Key authentication | [6 empty] | 11.2.3.3
11.2.3.3.1 | [12 empty] | 11.2.3.3.1 | 11.2.3.3.1 | 11.2.3.3.1 | 11.2.3.3.1 | 11.2.3.3.1 | 11.2.3.3.1 | General | [6 empty] | 11.2.3.3.1
11.2.3.3.2 | [12 empty] | 11.2.3.3.2 | 11.2.3.3.2 | 11.2.3.3.2 | 11.2.3.3.2 | 11.2.3.3.2 | 11.2.3.3.2 | Shared Key authentication (first frame) | [6 empty] | 11.2.3.3.2
11.2.3.3.3 | [12 empty] | 11.2.3.3.3 | 11.2.3.3.3 | 11.2.3.3.3 | 11.2.3.3.3 | 11.2.3.3.3 | 11.2.3.3.3 | Shared Key authentication (second frame) | [6 empty] | 11.2.3.3.3
11.2.3.3.4 | [12 empty] | 11.2.3.3.4 | 11.2.3.3.4 | 11.2.3.3.4 | 11.2.3.3.4 | 11.2.3.3.4 | 11.2.3.3.4 | Shared Key authentication (third frame) | [6 empty] | 11.2.3.3.4
11.2.3.3.5 | [12 empty] | 11.2.3.3.5 | 11.2.3.3.5 | 11.2.3.3.5 | 11.2.3.3.5 | 11.2.3.3.5 | 11.2.3.3.5 | Shared Key authentication (final frame) | [6 empty] | 11.2.3.3.5
11.2.3.3.6 | [12 empty] | 11.2.3.3.6 | 11.2.3.3.6 | 11.2.3.3.6 | 11.2.3.3.6 | 11.2.3.3.6 | 11.2.3.3.6 | Shared key MIB attributes | [6 empty] | 11.2.3.3.6
11.3 |  | 11.3 | [10 empty] | 11.3 | 11.3 | 11.3 | 11.3 | 11.3 | 11.3 | Authentication using a password | [6 empty] | 11.3
11.3.1 | [12 empty] | 11.3.1 | 11.3.1 | 11.3.1 | 11.3.1 | 11.3.1 | 11.3.1 | SAE overview | [6 empty] | 11.3.1
11.3.2 | [12 empty] | 11.3.2 | 11.3.2 | 11.3.2 | 11.3.2 | 11.3.2 | 11.3.2 | Assumptions on SAE | [6 empty] | 11.3.2
11.3.3 | [12 empty] | 11.3.3 | 11.3.3 | 11.3.3 | 11.3.3 | 11.3.3 | 11.3.3 | Representation of a password | [6 empty] | 11.3.3
11.3.4 | [12 empty] | 11.3.4 | 11.3.4 | 11.3.4 | 11.3.4 | 11.3.4 | 11.3.4 | Finite cyclic groups | [6 empty] | 11.3.4
11.3.4.1 | [12 empty] | 11.3.4.1 | 11.3.4.1 | 11.3.4.1 | 11.3.4.1 | 11.3.4.1 | 11.3.4.1 | General | [6 empty] | 11.3.4.1
11.3.4.2 | [12 empty] | 11.3.4.2 | 11.3.4.2 | 11.3.4.2 | 11.3.4.2 | 11.3.4.2 | 11.3.4.2 | Elliptic curve cryptography (ECC) groups | [6 empty] | 11.3.4.2
11.3.4.2.1 | [12 empty] | 11.3.4.2.1 | 11.3.4.2.1 | 11.3.4.2.1 | 11.3.4.2.1 | 11.3.4.2.1 | 11.3.4.2.1 | ECC group definition | [6 empty] | 11.3.4.2.1
11.3.4.2.2 | [12 empty] | 11.3.4.2.2 | 11.3.4.2.2 | 11.3.4.2.2 | 11.3.4.2.2 | 11.3.4.2.2 | 11.3.4.2.2 | Generation of the password element with ECC groups | [6 empty] | 11.3.4.2.2
11.3.4.3 | [12 empty] | 11.3.4.3 | 11.3.4.3 | 11.3.4.3 | 11.3.4.3 | 11.3.4.3 | 11.3.4.3 | Finite field cryptography (FFC) groups | [6 empty] | 11.3.4.3
11.3.4.3.1 | [12 empty] | 11.3.4.3.1 | 11.3.4.3.1 | 11.3.4.3.1 | 11.3.4.3.1 | 11.3.4.3.1 | 11.3.4.3.1 | FFC group definition | [6 empty] | 11.3.4.3.1
11.3.4.3.2 | [12 empty] | 11.3.4.3.2 | 11.3.4.3.2 | 11.3.4.3.2 | 11.3.4.3.2 | 11.3.4.3.2 | 11.3.4.3.2 | Generation of the password element with FFC groups | [6 empty] | 11.3.4.3.2
11.3.5 | [12 empty] | 11.3.5 | 11.3.5 | 11.3.5 | 11.3.5 | 11.3.5 | 11.3.5 | SAE protocol | [6 empty] | 11.3.5
11.3.5.1 | [12 empty] | 11.3.5.1 | 11.3.5.1 | 11.3.5.1 | 11.3.5.1 | 11.3.5.1 | 11.3.5.1 | Message exchanges | [6 empty] | 11.3.5.1
11.3.5.2 | [12 empty] | 11.3.5.2 | 11.3.5.2 | 11.3.5.2 | 11.3.5.2 | 11.3.5.2 | 11.3.5.2 | PWE and secret generation | [6 empty] | 11.3.5.2
11.3.5.3 | [12 empty] | 11.3.5.3 | 11.3.5.3 | 11.3.5.3 | 11.3.5.3 | 11.3.5.3 | 11.3.5.3 | Construction of an SAE Commit message | [6 empty] | 11.3.5.3
11.3.5.4 | [12 empty] | 11.3.5.4 | 11.3.5.4 | 11.3.5.4 | 11.3.5.4 | 11.3.5.4 | 11.3.5.4 | Processing of a peer?s SAE Commit message | [6 empty] | 11.3.5.4
11.3.5.5 | [12 empty] | 11.3.5.5 | 11.3.5.5 | 11.3.5.5 | 11.3.5.5 | 11.3.5.5 | 11.3.5.5 | Construction of an SAE Confirm message | [6 empty] | 11.3.5.5
11.3.5.6 | [12 empty] | 11.3.5.6 | 11.3.5.6 | 11.3.5.6 | 11.3.5.6 | 11.3.5.6 | 11.3.5.6 | Processing of a peer?s SAE Confirm message | [6 empty] | 11.3.5.6
11.3.6 | [12 empty] | 11.3.6 | 11.3.6 | 11.3.6 | 11.3.6 | 11.3.6 | 11.3.6 | Anti-clogging tokens | [6 empty] | 11.3.6
11.3.7 | [12 empty] | 11.3.7 | 11.3.7 | 11.3.7 | 11.3.7 | 11.3.7 | 11.3.7 | Framing of SAE | [6 empty] | 11.3.7
11.3.7.1 | [12 empty] | 11.3.7.1 | 11.3.7.1 | 11.3.7.1 | 11.3.7.1 | 11.3.7.1 | 11.3.7.1 | General | [6 empty] | 11.3.7.1
11.3.7.2 | [12 empty] | 11.3.7.2 | 11.3.7.2 | 11.3.7.2 | 11.3.7.2 | 11.3.7.2 | 11.3.7.2 | Data type conversion | [6 empty] | 11.3.7.2
11.3.7.2.1 | [12 empty] | 11.3.7.2.1 | 11.3.7.2.1 | 11.3.7.2.1 | 11.3.7.2.1 | 11.3.7.2.1 | 11.3.7.2.1 | General | [6 empty] | 11.3.7.2.1
11.3.7.2.2 | [12 empty] | 11.3.7.2.2 | 11.3.7.2.2 | 11.3.7.2.2 | 11.3.7.2.2 | 11.3.7.2.2 | 11.3.7.2.2 | Integer to octet string conversion | [6 empty] | 11.3.7.2.2
11.3.7.2.3 | [12 empty] | 11.3.7.2.3 | 11.3.7.2.3 | 11.3.7.2.3 | 11.3.7.2.3 | 11.3.7.2.3 | 11.3.7.2.3 | Octet string to integer conversion | [6 empty] | 11.3.7.2.3
11.3.7.2.4 | [12 empty] | 11.3.7.2.4 | 11.3.7.2.4 | 11.3.7.2.4 | 11.3.7.2.4 | 11.3.7.2.4 | 11.3.7.2.4 | Element to octet string conversion | [6 empty] | 11.3.7.2.4
11.3.7.2.5 | [12 empty] | 11.3.7.2.5 | 11.3.7.2.5 | 11.3.7.2.5 | 11.3.7.2.5 | 11.3.7.2.5 | 11.3.7.2.5 | Octet string to element conversion | [6 empty] | 11.3.7.2.5
11.3.7.3 | [12 empty] | 11.3.7.3 | 11.3.7.3 | 11.3.7.3 | 11.3.7.3 | 11.3.7.3 | 11.3.7.3 | Authentication transaction sequence number for SAE | [6 empty] | 11.3.7.3
11.3.7.4 | [12 empty] | 11.3.7.4 | 11.3.7.4 | 11.3.7.4 | 11.3.7.4 | 11.3.7.4 | 11.3.7.4 | Encoding and decoding of SAE Commit messages | [6 empty] | 11.3.7.4
11.3.7.5 | [12 empty] | 11.3.7.5 | 11.3.7.5 | 11.3.7.5 | 11.3.7.5 | 11.3.7.5 | 11.3.7.5 | Encoding and decoding of SAE Confirm messages | [6 empty] | 11.3.7.5
11.3.7.6 | [12 empty] | 11.3.7.6 | 11.3.7.6 | 11.3.7.6 | 11.3.7.6 | 11.3.7.6 | 11.3.7.6 | Status codes | [6 empty] | 11.3.7.6
11.3.8 | [12 empty] | 11.3.8 | 11.3.8 | 11.3.8 | 11.3.8 | 11.3.8 | 11.3.8 | SAE finite state machine | [6 empty] | 11.3.8
11.3.8.1 | [12 empty] | 11.3.8.1 | 11.3.8.1 | 11.3.8.1 | 11.3.8.1 | 11.3.8.1 | 11.3.8.1 | General | [6 empty] | 11.3.8.1
11.3.8.2 | [12 empty] | 11.3.8.2 | 11.3.8.2 | 11.3.8.2 | 11.3.8.2 | 11.3.8.2 | 11.3.8.2 | States | [6 empty] | 11.3.8.2
11.3.8.2.1 | [12 empty] | 11.3.8.2.1 | 11.3.8.2.1 | 11.3.8.2.1 | 11.3.8.2.1 | 11.3.8.2.1 | 11.3.8.2.1 | Parent process states | [6 empty] | 11.3.8.2.1
11.3.8.2.2 | [12 empty] | 11.3.8.2.2 | 11.3.8.2.2 | 11.3.8.2.2 | 11.3.8.2.2 | 11.3.8.2.2 | 11.3.8.2.2 | Protocol instance states | [6 empty] | 11.3.8.2.2
11.3.8.3 | [12 empty] | 11.3.8.3 | 11.3.8.3 | 11.3.8.3 | 11.3.8.3 | 11.3.8.3 | 11.3.8.3 | Events and output | [6 empty] | 11.3.8.3
11.3.8.3.1 | [12 empty] | 11.3.8.3.1 | 11.3.8.3.1 | 11.3.8.3.1 | 11.3.8.3.1 | 11.3.8.3.1 | 11.3.8.3.1 | Parent process events and output | [6 empty] | 11.3.8.3.1
11.3.8.3.2 | [12 empty] | 11.3.8.3.2 | 11.3.8.3.2 | 11.3.8.3.2 | 11.3.8.3.2 | 11.3.8.3.2 | 11.3.8.3.2 | Protocol instance events and output | [6 empty] | 11.3.8.3.2
11.3.8.4 | [12 empty] | 11.3.8.4 | 11.3.8.4 | 11.3.8.4 | 11.3.8.4 | 11.3.8.4 | 11.3.8.4 | Timers | [6 empty] | 11.3.8.4
11.3.8.5 | [12 empty] | 11.3.8.5 | 11.3.8.5 | 11.3.8.5 | 11.3.8.5 | 11.3.8.5 | 11.3.8.5 | Variables | [6 empty] | 11.3.8.5
11.3.8.5.1 | [12 empty] | 11.3.8.5.1 | 11.3.8.5.1 | 11.3.8.5.1 | 11.3.8.5.1 | 11.3.8.5.1 | 11.3.8.5.1 | Parent process variables | [6 empty] | 11.3.8.5.1
11.3.8.5.2 | [12 empty] | 11.3.8.5.2 | 11.3.8.5.2 | 11.3.8.5.2 | 11.3.8.5.2 | 11.3.8.5.2 | 11.3.8.5.2 | Protocol instance variables | [6 empty] | 11.3.8.5.2
11.3.8.6 | [12 empty] | 11.3.8.6 | 11.3.8.6 | 11.3.8.6 | 11.3.8.6 | 11.3.8.6 | 11.3.8.6 | Behavior of state machine | [6 empty] | 11.3.8.6
11.3.8.6.1 | [12 empty] | 11.3.8.6.1 | 11.3.8.6.1 | 11.3.8.6.1 | 11.3.8.6.1 | 11.3.8.6.1 | 11.3.8.6.1 | Parent process behavior | [6 empty] | 11.3.8.6.1
11.3.8.6.2 | [12 empty] | 11.3.8.6.2 | 11.3.8.6.2 | 11.3.8.6.2 | 11.3.8.6.2 | 11.3.8.6.2 | 11.3.8.6.2 | Protocol instance behaviorÐGeneral | [6 empty] | 11.3.8.6.2
11.3.8.6.3 | [12 empty] | 11.3.8.6.3 | 11.3.8.6.3 | 11.3.8.6.3 | 11.3.8.6.3 | 11.3.8.6.3 | 11.3.8.6.3 | Protocol instance behavior - Nothing state | [6 empty] | 11.3.8.6.3
11.3.8.6.4 | [12 empty] | 11.3.8.6.4 | 11.3.8.6.4 | 11.3.8.6.4 | 11.3.8.6.4 | 11.3.8.6.4 | 11.3.8.6.4 | Protocol instance behavior - Committed state | [6 empty] | 11.3.8.6.4
11.3.8.6.5 | [12 empty] | 11.3.8.6.5 | 11.3.8.6.5 | 11.3.8.6.5 | 11.3.8.6.5 | 11.3.8.6.5 | 11.3.8.6.5 | Protocol instance behavior - Confirmed state | [6 empty] | 11.3.8.6.5
11.3.8.6.6 | [12 empty] | 11.3.8.6.6 | 11.3.8.6.6 | 11.3.8.6.6 | 11.3.8.6.6 | 11.3.8.6.6 | 11.3.8.6.6 | Protocol instance behavior - Accepted state | [6 empty] | 11.3.8.6.6
11.4 | 11.4 |  | 11.4 | [6 empty] | 11.4 | 11.4 |  | 11.4 | 11.4 | 11.4 | 11.4 | 11.4 | 11.4 | RSNA confidentiality and integrity protocols |  |  |  |  | 11.4 |  | 11.4
11.4.1 |  |  | 11.4.1 | [9 empty] | 11.4.1 | 11.4.1 | 11.4.1 | 11.4.1 | 11.4.1 | 11.4.1 | Overview | [6 empty] | 11.4.1
11.4.2 | [12 empty] | 11.4.2 | 11.4.2 | 11.4.2 | 11.4.2 | 11.4.2 | 11.4.2 | Temporal key integrity protocol (TKIP) | [6 empty] | 11.4.2
11.4.2.1 | [12 empty] | 11.4.2.1 | 11.4.2.1 | 11.4.2.1 | 11.4.2.1 | 11.4.2.1 | 11.4.2.1 | TKIP overview | [6 empty] | 11.4.2.1
11.4.2.1.1 | [12 empty] | 11.4.2.1.1 | 11.4.2.1.1 | 11.4.2.1.1 | 11.4.2.1.1 | 11.4.2.1.1 | 11.4.2.1.1 | General | [6 empty] | 11.4.2.1.1
11.4.2.1.2 | [12 empty] | 11.4.2.1.2 | 11.4.2.1.2 | 11.4.2.1.2 | 11.4.2.1.2 | 11.4.2.1.2 | 11.4.2.1.2 | TKIP cryptographic encapsulation | [6 empty] | 11.4.2.1.2
11.4.2.1.3 | [12 empty] | 11.4.2.1.3 | 11.4.2.1.3 | 11.4.2.1.3 | 11.4.2.1.3 | 11.4.2.1.3 | 11.4.2.1.3 | TKIP decapsulation | [6 empty] | 11.4.2.1.3
11.4.2.2 | [12 empty] | 11.4.2.2 | 11.4.2.2 | 11.4.2.2 | 11.4.2.2 | 11.4.2.2 | 11.4.2.2 | TKIP MPDU formats | [6 empty] | 11.4.2.2
11.4.2.3 | [12 empty] | 11.4.2.3 | 11.4.2.3 | 11.4.2.3 | 11.4.2.3 | 11.4.2.3 | 11.4.2.3 | TKIP MIC | [6 empty] | 11.4.2.3
11.4.2.3.1 | [12 empty] | 11.4.2.3.1 | 11.4.2.3.1 | 11.4.2.3.1 | 11.4.2.3.1 | 11.4.2.3.1 | 11.4.2.3.1 | General | [6 empty] | 11.4.2.3.1
11.4.2.3.2 | [12 empty] | 11.4.2.3.2 | 11.4.2.3.2 | 11.4.2.3.2 | 11.4.2.3.2 | 11.4.2.3.2 | 11.4.2.3.2 | Motivation for the TKIP MIC | [6 empty] | 11.4.2.3.2
11.4.2.3.3 | [12 empty] | 11.4.2.3.3 | 11.4.2.3.3 | 11.4.2.3.3 | 11.4.2.3.3 | 11.4.2.3.3 | 11.4.2.3.3 | Definition of the TKIP MIC | [6 empty] | 11.4.2.3.3
11.4.2.4 | [12 empty] | 11.4.2.4 | 11.4.2.4 | 11.4.2.4 | 11.4.2.4 | 11.4.2.4 | 11.4.2.4 | TKIP countermeasures procedures | [6 empty] | 11.4.2.4
11.4.2.4.1 | [12 empty] | 11.4.2.4.1 | 11.4.2.4.1 | 11.4.2.4.1 | 11.4.2.4.1 | 11.4.2.4.1 | 11.4.2.4.1 | General | [6 empty] | 11.4.2.4.1
11.4.2.4.2 | [12 empty] | 11.4.2.4.2 | 11.4.2.4.2 | 11.4.2.4.2 | 11.4.2.4.2 | 11.4.2.4.2 | 11.4.2.4.2 | TKIP countermeasures for an Authenticator | [6 empty] | 11.4.2.4.2
11.4.2.4.3 | [12 empty] | 11.4.2.4.3 | 11.4.2.4.3 | 11.4.2.4.3 | 11.4.2.4.3 | 11.4.2.4.3 | 11.4.2.4.3 | TKIP countermeasures for a Supplicant | [6 empty] | 11.4.2.4.3
11.4.2.5 | [12 empty] | 11.4.2.5 | 11.4.2.5 | 11.4.2.5 | 11.4.2.5 | 11.4.2.5 | 11.4.2.5 | TKIP mixing function | [6 empty] | 11.4.2.5
11.4.2.5.1 | [12 empty] | 11.4.2.5.1 | 11.4.2.5.1 | 11.4.2.5.1 | 11.4.2.5.1 | 11.4.2.5.1 | 11.4.2.5.1 | General | [6 empty] | 11.4.2.5.1
11.4.2.5.2 | [12 empty] | 11.4.2.5.2 | 11.4.2.5.2 | 11.4.2.5.2 | 11.4.2.5.2 | 11.4.2.5.2 | 11.4.2.5.2 | S-Box | [6 empty] | 11.4.2.5.2
11.4.2.5.3 | [12 empty] | 11.4.2.5.3 | 11.4.2.5.3 | 11.4.2.5.3 | 11.4.2.5.3 | 11.4.2.5.3 | 11.4.2.5.3 | Phase 1 Definition | [6 empty] | 11.4.2.5.3
11.4.2.5.4 | [12 empty] | 11.4.2.5.4 | 11.4.2.5.4 | 11.4.2.5.4 | 11.4.2.5.4 | 11.4.2.5.4 | 11.4.2.5.4 | Phase 2 definition | [6 empty] | 11.4.2.5.4
11.4.2.6 | [12 empty] | 11.4.2.6 | 11.4.2.6 | 11.4.2.6 | 11.4.2.6 | 11.4.2.6 | 11.4.2.6 | TKIP replay protection procedures | [6 empty] | 11.4.2.6
11.4.3 | 11.4.3 |  | 11.4.3 | [6 empty] | 11.4.3 | 11.4.3 |  | 11.4.3 | 11.4.3 | 11.4.3 | 11.4.3 | 11.4.3 | 11.4.3 | CTR with CBC-MAC Protocol (CCMP) |  |  |  |  | 11.4.3 |  | 11.4.3
11.4.3.1 |  |  | 11.4.3.1 | [6 empty] | 11.4.3.1 | 11.4.3.1 |  | 11.4.3.1 | 11.4.3.1 | 11.4.3.1 | 11.4.3.1 | 11.4.3.1 | 11.4.3.1 | General | [6 empty] | 11.4.3.1
11.4.3.2 | [9 empty] | 11.4.3.2 | 11.4.3.2 |  | 11.4.3.2 | 11.4.3.2 | 11.4.3.2 | 11.4.3.2 | 11.4.3.2 | 11.4.3.2 | CCMP MPDU format | [6 empty] | 11.4.3.2
11.4.3.3 | 11.4.3.3 | [8 empty] | 11.4.3.3 | 11.4.3.3 |  | 11.4.3.3 | 11.4.3.3 | 11.4.3.3 | 11.4.3.3 | 11.4.3.3 | 11.4.3.3 | CCMP cryptographic encapsulation |  |  |  |  | 11.4.3.3 |  | 11.4.3.3
11.4.3.3.1 | [12 empty] | 11.4.3.3.1 | 11.4.3.3.1 | 11.4.3.3.1 | 11.4.3.3.1 | 11.4.3.3.1 | 11.4.3.3.1 | General | [6 empty] | 11.4.3.3.1
11.4.3.3.2 | [12 empty] | 11.4.3.3.2 | 11.4.3.3.2 | 11.4.3.3.2 | 11.4.3.3.2 | 11.4.3.3.2 | 11.4.3.3.2 | PN processing | [6 empty] | 11.4.3.3.2
11.4.3.3.3 | [12 empty] | 11.4.3.3.3 | 11.4.3.3.3 | 11.4.3.3.3 | 11.4.3.3.3 | 11.4.3.3.3 | 11.4.3.3.3 | Construct AAD |  |  |  |  | 11.4.3.3.3 |  | 11.4.3.3.3
11.4.3.3.4 | 11.4.3.3.4 | [11 empty] | 11.4.3.3.4 | 11.4.3.3.4 | 11.4.3.3.4 | 11.4.3.3.4 | 11.4.3.3.4 | 11.4.3.3.4 | Construct CCM nonce |  |  |  |  | 11.4.3.3.4 |  | 11.4.3.3.4
11.4.3.3.5 | [12 empty] | 11.4.3.3.5 | 11.4.3.3.5 | 11.4.3.3.5 | 11.4.3.3.5 | 11.4.3.3.5 | 11.4.3.3.5 | Construct CCMP header | [6 empty] | 11.4.3.3.5
11.4.3.3.6 | [9 empty] | 1.4.3.3.6 | 1.4.3.3.6 |  | 11.4.3.3.6 | 11.4.3.3.6 | 11.4.3.3.6 | 11.4.3.3.6 | 11.4.3.3.6 | 11.4.3.3.6 | CCM originator processing | [6 empty] | 11.4.3.3.6
11.4.3.4 | 11.4.3.4 | [8 empty] | 11.4.3.4 | 11.4.3.4 |  | 11.4.3.4 | 11.4.3.4 | 11.4.3.4 | 11.4.3.4 | 11.4.3.4 | 11.4.3.4 | CCMP decapsulation | [6 empty] | 11.4.3.4
11.4.3.4.1 | [12 empty] | 11.4.3.4.1 | 11.4.3.4.1 | 11.4.3.4.1 | 11.4.3.4.1 | 11.4.3.4.1 | 11.4.3.4.1 | General | [6 empty] | 11.4.3.4.1
11.4.3.4.2 | [9 empty] | 11.4.3.4.2 | 11.4.3.4.2 |  | 11.4.3.4.2 | 11.4.3.4.2 | 11.4.3.4.2 | 11.4.3.4.2 | 11.4.3.4.2 | 11.4.3.4.2 | CCM recipient processing | [6 empty] | 11.4.3.4.2
11.4.3.4.3 | [12 empty] | 11.4.3.4.3 | 11.4.3.4.3 | 11.4.3.4.3 | 11.4.3.4.3 | 11.4.3.4.3 | 11.4.3.4.3 | Decrypted CCMP MPDU | [6 empty] | 11.4.3.4.3
11.4.3.4.4 | 11.4.3.4.4 | [11 empty] | 11.4.3.4.4 | 11.4.3.4.4 | 11.4.3.4.4 | 11.4.3.4.4 | 11.4.3.4.4 | 11.4.3.4.4 | PN and replay detection | [6 empty] | 11.4.3.4.4
11.4.4 | 11.4.4 | [8 empty] | 11.4.4 | 11.4.4 |  | 11.4.4 | 11.4.4 | 11.4.4 | 11.4.4 | 11.4.4 | 11.4.4 | Broadcast/Multicast Integrity Protocol (BIP) | [6 empty] | 11.4.4
11.4.4.1 | [9 empty] | 11.4.4.1 | 11.4.4.1 |  | 11.4.4.1 | 11.4.4.1 | 11.4.4.1 | 11.4.4.1 | 11.4.4.1 | 11.4.4.1 | BIP overview | [6 empty] | 11.4.4.1
11.4.4.2 | [12 empty] | 11.4.4.2 | 11.4.4.2 | 11.4.4.2 | 11.4.4.2 | 11.4.4.2 | 11.4.4.2 | BIP MMPDU format | [6 empty] | 11.4.4.2
11.4.4.3 | [12 empty] | 11.4.4.3 | 11.4.4.3 | 11.4.4.3 | 11.4.4.3 | 11.4.4.3 | 11.4.4.3 | BIP AAD construction | [6 empty] | 11.4.4.3
11.4.4.4 | 11.4.4.4 | [11 empty] | 11.4.4.4 | 11.4.4.4 | 11.4.4.4 | 11.4.4.4 | 11.4.4.4 | 11.4.4.4 | BIP replay protection | [6 empty] | 11.4.4.4
11.4.4.5 | 11.4.4.5 | [8 empty] | 11.4.4.5 | 11.4.4.5 |  | 11.4.4.5 | 11.4.4.5 | 11.4.4.5 | 11.4.4.5 | 11.4.4.5 | 11.4.4.5 | BIP transmission | [6 empty] | 11.4.4.5
11.4.4.6 | 11.4.4.6 | [8 empty] | 11.4.4.6 | 11.4.4.6 |  | 11.4.4.6 | 11.4.4.6 | 11.4.4.6 | 11.4.4.6 | 11.4.4.6 | 11.4.4.6 | BIP reception | [6 empty] | 11.4.4.6
|  |  | 11.4.5 | [6 empty] | 11.4.5 | 11.4.5 |  |  |  | 11.4.5 | 11.4.5 | 11.4.5 | 11.4.5 | GCM with Galois Message Authentication Code (GMAC) Protocol (GCMP) | [6 empty] | 11.4.5
|  |  | 11.4.5.1 | [6 empty] | 11.4.5.1 | 11.4.5.1 |  |  |  | 11.4.5.1 | 11.4.5.1 | 11.4.5.1 | 11.4.5.1 | GCMP overview | [6 empty] | 11.4.5.1
|  |  | 11.4.5.2 | [11 empty] | 11.4.5.2 | 11.4.5.2 | 11.4.5.2 | 11.4.5.2 | GCMP MPDU format | [6 empty] | 11.4.5.2
|  |  | 11.4.5.3 | [11 empty] | 11.4.5.3 | 11.4.5.3 | 11.4.5.3 | 11.4.5.3 | GCMP cryptographic encapsulation | [6 empty] | 11.4.5.3
|  |  | 11.4.5.3.1 | [11 empty] | 11.4.5.3.1 | 11.4.5.3.1 | 11.4.5.3.1 | 11.4.5.3.1 | General | [6 empty] | 11.4.5.3.1
|  |  | 11.4.5.3.2 | [11 empty] | 11.4.5.3.2 | 11.4.5.3.2 | 11.4.5.3.2 | 11.4.5.3.2 | PN processing | [6 empty] | 11.4.5.3.2
|  |  | 11.4.5.3.3 | [11 empty] | 11.4.5.3.3 | 11.4.5.3.3 | 11.4.5.3.3 | 11.4.5.3.3 | Construct AAD | [6 empty] | 11.4.5.3.3
|  |  | 11.4.5.3.4 | [11 empty] | 11.4.5.3.4 | 11.4.5.3.4 | 11.4.5.3.4 | 11.4.5.3.4 | Construct GCM nonce | [6 empty] | 11.4.5.3.4
|  |  | 11.4.5.3.5 | [11 empty] | 11.4.5.3.5 | 11.4.5.3.5 | 11.4.5.3.5 | 11.4.5.3.5 | Construct GCMP header | [6 empty] | 11.4.5.3.5
|  |  | 11.4.5.3.6 | [11 empty] | 11.4.5.3.6 | 11.4.5.3.6 | 11.4.5.3.6 | 11.4.5.3.6 | GCM originator processing | [6 empty] | 11.4.5.3.6
|  |  | 11.4.5.4 | [11 empty] | 11.4.5.4 | 11.4.5.4 | 11.4.5.4 | 11.4.5.4 | GCMP decapsulation | [6 empty] | 11.4.5.4
|  |  | 11.4.5.4.1 | [11 empty] | 11.4.5.4.1 | 11.4.5.4.1 | 11.4.5.4.1 | 11.4.5.4.1 | General | [6 empty] | 11.4.5.4.1
|  |  | 11.4.5.4.2 | [11 empty] | 11.4.5.4.2 | 11.4.5.4.2 | 11.4.5.4.2 | 11.4.5.4.2 | GCM recipient processing | [6 empty] | 11.4.5.4.2
|  |  | 11.4.5.4.3 | [11 empty] | 11.4.5.4.3 | 11.4.5.4.3 | 11.4.5.4.3 | 11.4.5.4.3 | Decrypted GCMP MPDU | [6 empty] | 11.4.5.4.3
|  |  | 11.4.5.4.4 | [11 empty] | 11.4.5.4.4 | 11.4.5.4.4 | 11.4.5.4.4 | 11.4.5.4.4 | PN and replay detection | [6 empty] | 11.4.5.4.4
11.5 |  |  | 11.5 | 11.5 | 11.5 | 11.5 | 11.5 | 11.5 | 11.5 | 11.5 | 11.5 |  | 11.5 | 11.5 | 11.5 | 11.5 | 11.5 | 11.5 | RSNA security association management | 11.5 | 11.5 | 11.5 |  |  |  | 11.5
11.5.1 |  |  | 11.5.1 | [9 empty] | 11.5.1 | 11.5.1 | 11.5.1 | 11.5.1 | 11.5.1 | 11.5.1 | Security associations | 11.5.1 | 11.5.1 | 11.5.1 |  |  |  | 11.5.1
11.5.1.1 |  |  | 11.5.1.1 | [9 empty] | 11.5.1.1 | 11.5.1.1 | 11.5.1.1 | 11.5.1.1 | 11.5.1.1 | 11.5.1.1 | Security association definitions | 11.5.1.1 | 11.5.1.1 | 11.5.1.1 |  |  |  | 11.5.1.1
11.5.1.1.1 | [12 empty] | 11.5.1.1.1 | 11.5.1.1.1 | 11.5.1.1.1 | 11.5.1.1.1 | 11.5.1.1.1 | 11.5.1.1.1 | General | 11.5.1.1.1 | 11.5.1.1.1 | 11.5.1.1.1 |  |  |  | 11.5.1.1.1
11.5.1.1.2 |  |  | 11.5.1.1.2 | [9 empty] | 11.5.1.1.2 | 11.5.1.1.2 | 11.5.1.1.2 | 11.5.1.1.2 | 11.5.1.1.2 | 11.5.1.1.2 | PMKSA | 11.5.1.1.2 | 11.5.1.1.2 | 11.5.1.1.2 |  |  |  | 11.5.1.1.2
11.5.1.1.3 | [12 empty] | 11.5.1.1.3 | 11.5.1.1.3 | 11.5.1.1.3 | 11.5.1.1.3 | 11.5.1.1.3 | 11.5.1.1.3 | PMK-R0 security association | [6 empty] | 11.5.1.1.3
11.5.1.1.4 | [12 empty] | 11.5.1.1.4 | 11.5.1.1.4 | 11.5.1.1.4 | 11.5.1.1.4 | 11.5.1.1.4 | 11.5.1.1.4 | PMK-R1 security association | [6 empty] | 11.5.1.1.4
11.5.1.1.5 | [12 empty] | 11.5.1.1.5 | 11.5.1.1.5 | 11.5.1.1.5 | 11.5.1.1.5 | 11.5.1.1.5 | 11.5.1.1.5 | Mesh PMKSA | [6 empty] | 11.5.1.1.5
11.5.1.1.6 |  |  | 11.5.1.1.6 | [9 empty] | 11.5.1.1.6 | 11.5.1.1.6 | 11.5.1.1.6 | 11.5.1.1.6 | 11.5.1.1.6 | 11.5.1.1.6 | PTKSA | [6 empty] | 11.5.1.1.6
11.5.1.1.7 | [12 empty] | 11.5.1.1.7 | 11.5.1.1.7 | 11.5.1.1.7 | 11.5.1.1.7 | 11.5.1.1.7 | 11.5.1.1.7 | Mesh TKSA | [6 empty] | 11.5.1.1.7
11.5.1.1.8 | [12 empty] | 11.5.1.1.8 | 11.5.1.1.8 | 11.5.1.1.8 | 11.5.1.1.8 | 11.5.1.1.8 | 11.5.1.1.8 | GTKSA | [6 empty] | 11.5.1.1.8
11.5.1.1.9 | [12 empty] | 11.5.1.1.9 | 11.5.1.1.9 | 11.5.1.1.9 | 11.5.1.1.9 | 11.5.1.1.9 | 11.5.1.1.9 | IGTKSA | [6 empty] | 11.5.1.1.9
11.5.1.1.10 | [12 empty] | 11.5.1.1.10 | 11.5.1.1.10 | 11.5.1.1.10 | 11.5.1.1.10 | 11.5.1.1.10 | 11.5.1.1.10 | Mesh GTKSA | [6 empty] | 11.5.1.1.10
11.5.1.1.11 | [12 empty] | 11.5.1.1.11 | 11.5.1.1.11 | 11.5.1.1.11 | 11.5.1.1.11 | 11.5.1.1.11 | 11.5.1.1.11 | SMKSA | [6 empty] | 11.5.1.1.11
11.5.1.1.12 | [12 empty] | 11.5.1.1.12 | 11.5.1.1.12 | 11.5.1.1.12 | 11.5.1.1.12 | 11.5.1.1.12 | 11.5.1.1.12 | STKSA | [6 empty] | 11.5.1.1.12
11.5.1.2 | [12 empty] | 11.5.1.2 | 11.5.1.2 | 11.5.1.2 | 11.5.1.2 | 11.5.1.2 | 11.5.1.2 | TPKSA | [6 empty] | 11.5.1.2
11.5.1.3 |  |  | 11.5.1.3 | [9 empty] | 11.5.1.3 | 11.5.1.3 | 11.5.1.3 | 11.5.1.3 | 11.5.1.3 | 11.5.1.3 | Security association life cycle | [6 empty] | 11.5.1.3
11.5.1.3.1 |  |  | 11.5.1.3.1 | [9 empty] | 11.5.1.3.1 | 11.5.1.3.1 | 11.5.1.3.1 | 11.5.1.3.1 | 11.5.1.3.1 | 11.5.1.3.1 | General | [6 empty] | 11.5.1.3.1
11.5.1.3.2 | [12 empty] | 11.5.1.3.2 | 11.5.1.3.2 | 11.5.1.3.2 | 11.5.1.3.2 | 11.5.1.3.2 | 11.5.1.3.2 | Security association in an ESS | 11.5.1.3.2 | 11.5.1.3.2 | 11.5.1.3.2 |  |  |  | 11.5.1.3.2
11.5.1.3.3 | [12 empty] | 11.5.1.3.3 | 11.5.1.3.3 | 11.5.1.3.3 | 11.5.1.3.3 | 11.5.1.3.3 | 11.5.1.3.3 | Security association in an IBSS | [6 empty] | 11.5.1.3.3
11.5.1.3.4 | [12 empty] | 11.5.1.3.4 | 11.5.1.3.4 | 11.5.1.3.4 | 11.5.1.3.4 | 11.5.1.3.4 | 11.5.1.3.4 | Security association in an MBSS | [6 empty] | 11.5.1.3.4
|  |  | 11.5.1.3.5 | [10 empty] | 11.5.1.3.5 | 11.5.1.3.5 | 11.5.1.3.5 | 11.5.1.3.5 | 11.5.1.3.5 | Security association in a PBSS | [6 empty] | 11.5.1.3.5
11.5.2 |  |  | 11.5.2 | [9 empty] | 11.5.2 | 11.5.2 | 11.5.2 | 11.5.2 | 11.5.2 | 11.5.2 | RSNA selection | [6 empty] | 11.5.2
11.5.3 |  |  |  | 11.5.3 | 11.5.3 | 11.5.3 | 11.5.3 | 11.5.3 | 11.5.3 | 11.5.3 | 11.5.3 |  | 11.5.3 | 11.5.3 | 11.5.3 | 11.5.3 | 11.5.3 | 11.5.3 | RSNA policy selection in an ESS | [6 empty] | 11.5.3
11.5.4 | [12 empty] | 11.5.4 | 11.5.4 | 11.5.4 | 11.5.4 | 11.5.4 | 11.5.4 | TSN policy selection in an ESS | [6 empty] | 11.5.4
11.5.5 |  |  |  | 11.5.5 | 11.5.5 | 11.5.5 | 11.5.5 | 11.5.5 | 11.5.5 | 11.5.5 | 11.5.5 |  | 11.5.5 | 11.5.5 | 11.5.5 | 11.5.5 | 11.5.5 | 11.5.5 | RSNA policy selection in an IBSS and for DLS | [6 empty] | 11.5.5
11.5.6 | [12 empty] | 11.5.6 | 11.5.6 | 11.5.6 | 11.5.6 | 11.5.6 | 11.5.6 | TSN policy selection in an IBSS | [6 empty] | 11.5.6
11.5.7 |  |  |  |  | 11.5.7 | 11.5.7 | 11.5.7 | 11.5.7 | 11.5.7 | 11.5.7 | 11.5.7 |  | 11.5.7 | 11.5.7 | 11.5.7 | 11.5.7 | 11.5.7 | 11.5.7 | RSNA policy selection in an MBSS | [6 empty] | 11.5.7
|  |  | 11.5.7a | [11 empty] | 11.5.8 | 11.5.8 | 11.5.8 | 11.5.8 | RSNA policy selection in a PBSS | [6 empty] | 11.5.8
11.5.8 |  |  | 11.5.8 | [9 empty] | 11.5.8 | 11.5.8 | 11.5.9 | 11.5.9 | 11.5.9 | 11.5.9 | RSN management of the IEEE Std 802.1X Controlled Port | [6 empty] | 11.5.9
11.5.9 | [12 empty] | 11.5.9 | 11.5.9 | 11.5.10 | 11.5.10 | 11.5.10 | 11.5.10 | RSNA authentication in an ESS | 11.5.9 | 11.5.10 | 11.5.10 |  |  |  | 11.5.10
11.5.9.1 | [12 empty] | 11.5.9.1 | 11.5.9.1 | 11.5.10.1 | 11.5.10.1 | 11.5.10.1 | 11.5.10.1 | General | 11.5.9.1 | 11.5.10.1 | 11.5.10.1 |  |  |  | 11.5.10.1
11.5.9.2 | [12 empty] | 11.5.9.2 | 11.5.9.2 | 11.5.10.2 | 11.5.10.2 | 11.5.10.2 | 11.5.10.2 | Preauthentication and RSNA key management | [6 empty] | 11.5.10.2
11.5.9.3 |  | 11.5.9.3 | [10 empty] | 11.5.9.3 | 11.5.9.3 | 11.5.10.3 | 11.5.10.3 | 11.5.10.3 | 11.5.10.3 | Cached PMKSAs and RSNA key management | [6 empty] | 11.5.10.3
11.5.10 | [12 empty] | 11.5.10 | 11.5.10 | 11.5.11 | 11.5.11 | 11.5.11 | 11.5.11 | RSNA authentication in an IBSS | [6 empty] | 11.5.11
11.5.11 | [12 empty] | 11.5.11 | 11.5.11 | 11.5.12 | 11.5.12 | 11.5.12 | 11.5.12 | RSNA authentication in an MBSS | [6 empty] | 11.5.12
|  |  | 11.5.11a | [11 empty] | 11.5.13 | 11.5.13 | 11.5.13 | 11.5.13 | RSNA authentication in a PBSS | [6 empty] | 11.5.13
11.5.12 | [12 empty] | 11.5.12 | 11.5.12 | 11.5.14 | 11.5.14 | 11.5.14 | 11.5.14 | RSNA key management in an ESS | 11.5.12 | 11.5.12 | 11.5.14 |  |  |  | 11.5.14
11.5.13 | [12 empty] | 11.5.13 | 11.5.13 | 11.5.15 | 11.5.15 | 11.5.15 | 11.5.15 | RSNA key management in an IBSS | [6 empty] | 11.5.15
11.5.14 | [12 empty] | 11.5.14 | 11.5.14 | 11.5.16 | 11.5.16 | 11.5.16 | 11.5.16 | RSNA key management in an MBSS | [6 empty] | 11.5.16
|  |  | 11.5.14a | [11 empty] | 11.5.17 | 11.5.17 | 11.5.17 | 11.5.17 | RSNA key management in a PBSS | [6 empty] | 11.5.17
11.5.15 |  |  | 11.5.15 | [9 empty] | 11.5.15 | 11.5.15 | 11.5.18 | 11.5.18 | 11.5.18 | 11.5.18 | RSNA security association termination | [6 empty] | 11.5.18
11.5.16 | [12 empty] | 11.5.16 | 11.5.16 | 11.5.19 | 11.5.19 | 11.5.19 | 11.5.19 | Protection of robust Management frames | [6 empty] | 11.5.19
11.5.17 | [12 empty] | 11.5.17 | 11.5.17 | 11.5.20 | 11.5.20 | 11.5.20 | 11.5.20 | Robust management frame selection procedure | [6 empty] | 11.5.20
|  |  | 11.5.18 | [11 empty] | 11.5.21 | 11.5.21 | 11.5.21 | 11.5.21 | RSNA rekeying | [6 empty] | 11.5.21
|  |  | 11.5.19 | [11 empty] | 11.5.22 | 11.5.22 | 11.5.22 | 11.5.22 | Multi-band RSNA | [6 empty] | 11.5.22
|  |  | 11.5.19.1 | [11 empty] | 11.5.22.1 | 11.5.22.1 | 11.5.22.1 | 11.5.22.1 | General | [6 empty] | 11.5.22.1
|  |  | 11.5.19.2 | [11 empty] | 11.5.22.2 | 11.5.22.2 | 11.5.22.2 | 11.5.22.2 | Nontransparent multi-band RSNA | [6 empty] | 11.5.22.2
|  |  | 11.5.19.3 | [11 empty] | 11.5.22.3 | 11.5.22.3 | 11.5.22.3 | 11.5.22.3 | Transparent multi-band RSNA | [6 empty] | 11.5.22.3
|  |  | 11.5.19.4 | [11 empty] | 11.5.22.4 | 11.5.22.4 | 11.5.22.4 | 11.5.22.4 | Multi-band RSNA with TDLS in a non-DMG BSS | [6 empty] | 11.5.22.4
11.6 |  | 11.6 | 11.6 | [6 empty] | 11.6 | 11.6 |  | 11.6 | 11.6 | 11.6 | 11.6 | 11.6 | 11.6 | Keys and key distribution | 11.6 | 11.6 | 11.6 |  |  |  | 11.6
11.6.1 | [9 empty] | 11.6.1 | 11.6.1 |  | 11.6.1 | 11.6.1 | 11.6.1 | 11.6.1 | 11.6.1 | 11.6.1 | Key hierarchy | [6 empty] | 11.6.1
11.6.1.1 | [12 empty] | 11.6.1.1 | 11.6.1.1 | 11.6.1.1 | 11.6.1.1 | 11.6.1.1 | 11.6.1.1 | General | [6 empty] | 11.6.1.1
11.6.1.2 | [9 empty] | 11.6.1.2 | 11.6.1.2 |  | 11.6.1.2 | 11.6.1.2 | 11.6.1.2 | 11.6.1.2 | 11.6.1.2 | 11.6.1.2 | PRF | [6 empty] | 11.6.1.2
11.6.1.3 | [9 empty] | 11.6.1.3 | 11.6.1.3 |  | 11.6.1.3 | 11.6.1.3 | 11.6.1.3 | 11.6.1.3 | 11.6.1.3 | 11.6.1.3 | Pairwise key hierarchy | [6 empty] | 11.6.1.3
11.6.1.4 | [12 empty] | 11.6.1.4 | 11.6.1.4 | 11.6.1.4 | 11.6.1.4 | 11.6.1.4 | 11.6.1.4 | Group key hierarchy | [6 empty] | 11.6.1.4
11.6.1.5 | [12 empty] | 11.6.1.5 | 11.6.1.5 | 11.6.1.5 | 11.6.1.5 | 11.6.1.5 | 11.6.1.5 | Integrity group key hierarchy | [6 empty] | 11.6.1.5
11.6.1.6 | [12 empty] | 11.6.1.6 | 11.6.1.6 | 11.6.1.6 | 11.6.1.6 | 11.6.1.6 | 11.6.1.6 | PeerKey key hierarchy | [6 empty] | 11.6.1.6
11.6.1.7 | [9 empty] | 11.6.1.7 | 11.6.1.7 |  | 11.6.1.7 | 11.6.1.7 | 11.6.1.7 | 11.6.1.7 | 11.6.1.7 | 11.6.1.7 | FT key hierarchy | [6 empty] | 11.6.1.7
11.6.1.7.1 | [12 empty] | 11.6.1.7.1 | 11.6.1.7.1 | 11.6.1.7.1 | 11.6.1.7.1 | 11.6.1.7.1 | 11.6.1.7.1 | Overview | [6 empty] | 11.6.1.7.1
11.6.1.7.2 |  | 11.6.1.7.2 | [7 empty] | 11.6.1.7.2 | 11.6.1.7.2 |  | 11.6.1.7.2 | 11.6.1.7.2 | 11.6.1.7.2 | 11.6.1.7.2 | 11.6.1.7.2 | 11.6.1.7.2 | Key derivation function (KDF) |  | 11.6.1.7.2 | 11.6.1.7.2 |  |  |  | 11.6.1.7.2
11.6.1.7.3 | [9 empty] | 11.6.1.7.3 | 11.6.1.7.3 |  | 11.6.1.7.3 | 11.6.1.7.3 | 11.6.1.7.3 | 11.6.1.7.3 | 11.6.1.7.3 | 11.6.1.7.3 | PMK-R0 | [6 empty] | 11.6.1.7.3
11.6.1.7.4 | [9 empty] | 11.6.1.7.4 | 11.6.1.7.4 |  | 11.6.1.7.4 | 11.6.1.7.4 | 11.6.1.7.4 | 11.6.1.7.4 | 11.6.1.7.4 | 11.6.1.7.4 | PMK-R1 | [6 empty] | 11.6.1.7.4
11.6.1.7.5 | [9 empty] | 11.6.1.7.5 | 11.6.1.7.5 |  | 11.6.1.7.5 | 11.6.1.7.5 | 11.6.1.7.5 | 11.6.1.7.5 | 11.6.1.7.5 | 11.6.1.7.5 | PTK | [6 empty] | 11.6.1.7.5
11.6.2 |  |  | 11.6.2 | [6 empty] | 11.6.2 | 11.6.2 |  | 11.6.2 | 11.6.2 | 11.6.2 | 11.6.2 | 11.6.2 | 11.6.2 | EAPOL-Key frames |  | 11.6.2 | 11.6.2 |  |  |  | 11.6.2
11.6.3 | [9 empty] | 11.6.3 | 11.6.3 |  | 11.6.3 | 11.6.3 | 11.6.3 | 11.6.3 | 11.6.3 | 11.6.3 | EAPOL-Key frame construction and processing | 11.6.3 | 11.6.3 | 11.6.3 |  |  |  | 11.6.3
11.6.4 | [12 empty] | 11.6.4 | 11.6.4 | 11.6.4 | 11.6.4 | 11.6.4 | 11.6.4 | EAPOL-Key frame notation | [6 empty] | 11.6.4
11.6.5 | [12 empty] | 11.6.5 | 11.6.5 | 11.6.5 | 11.6.5 | 11.6.5 | 11.6.5 | Nonce generation | [6 empty] | 11.6.5
11.6.6 |  |  | 11.6.6 | [9 empty] | 11.6.6 | 11.6.6 | 11.6.6 | 11.6.6 | 11.6.6 | 11.6.6 | 4-Way Handshake | [6 empty] | 11.6.6
11.6.6.1 | [12 empty] | 11.6.6.1 | 11.6.6.1 | 11.6.6.1 | 11.6.6.1 | 11.6.6.1 | 11.6.6.1 | General | [6 empty] | 11.6.6.1
11.6.6.2 | [12 empty] | 11.6.6.2 | 11.6.6.2 | 11.6.6.2 | 11.6.6.2 | 11.6.6.2 | 11.6.6.2 | 4-Way Handshake Message 1 | [6 empty] | 11.6.6.2
11.6.6.3 |  |  | 11.6.6.3 | [9 empty] | 11.6.6.3 | 11.6.6.3 | 11.6.6.3 | 11.6.6.3 | 11.6.6.3 | 11.6.6.3 | 4-Way Handshake Message 2 | [6 empty] | 11.6.6.3
11.6.6.4 |  |  | 11.6.6.4 | [9 empty] | 11.6.6.4 | 11.6.6.4 | 11.6.6.4 | 11.6.6.4 | 11.6.6.4 | 11.6.6.4 | 4-Way Handshake Message 3 | [6 empty] | 11.6.6.4
11.6.6.5 | [12 empty] | 11.6.6.5 | 11.6.6.5 | 11.6.6.5 | 11.6.6.5 | 11.6.6.5 | 11.6.6.5 | 4-Way Handshake Message 4 | [6 empty] | 11.6.6.5
11.6.6.6 | [12 empty] | 11.6.6.6 | 11.6.6.6 | 11.6.6.6 | 11.6.6.6 | 11.6.6.6 | 11.6.6.6 | 4-Way Handshake implementation considerations | [6 empty] | 11.6.6.6
11.6.6.7 | [12 empty] | 11.6.6.7 | 11.6.6.7 | 11.6.6.7 | 11.6.6.7 | 11.6.6.7 | 11.6.6.7 | Sample 4-Way Handshake | [6 empty] | 11.6.6.7
11.6.6.8 | [12 empty] | 11.6.6.8 | 11.6.6.8 | 11.6.6.8 | 11.6.6.8 | 11.6.6.8 | 11.6.6.8 | 4-Way Handshake analysis | [6 empty] | 11.6.6.8
11.6.7 | [12 empty] | 11.6.7 | 11.6.7 | 11.6.7 | 11.6.7 | 11.6.7 | 11.6.7 | Group Key Handshake | [6 empty] | 11.6.7
11.6.7.1 | [12 empty] | 11.6.7.1 | 11.6.7.1 | 11.6.7.1 | 11.6.7.1 | 11.6.7.1 | 11.6.7.1 | General | [6 empty] | 11.6.7.1
11.6.7.2 | [12 empty] | 11.6.7.2 | 11.6.7.2 | 11.6.7.2 | 11.6.7.2 | 11.6.7.2 | 11.6.7.2 | Group Key Handshake Message 1 | [6 empty] | 11.6.7.2
11.6.7.3 | [12 empty] | 11.6.7.3 | 11.6.7.3 | 11.6.7.3 | 11.6.7.3 | 11.6.7.3 | 11.6.7.3 | Group Key Handshake Message 2 | [6 empty] | 11.6.7.3
11.6.7.4 | [12 empty] | 11.6.7.4 | 11.6.7.4 | 11.6.7.4 | 11.6.7.4 | 11.6.7.4 | 11.6.7.4 | Group Key Handshake implementation considerations | [6 empty] | 11.6.7.4
11.6.7.5 | [12 empty] | 11.6.7.5 | 11.6.7.5 | 11.6.7.5 | 11.6.7.5 | 11.6.7.5 | 11.6.7.5 | Sample Group Key Handshake | [6 empty] | 11.6.7.5
11.6.8 | [12 empty] | 11.6.8 | 11.6.8 | 11.6.8 | 11.6.8 | 11.6.8 | 11.6.8 | PeerKey Handshake | [6 empty] | 11.6.8
11.6.8.1 | [12 empty] | 11.6.8.1 | 11.6.8.1 | 11.6.8.1 | 11.6.8.1 | 11.6.8.1 | 11.6.8.1 | General | [6 empty] | 11.6.8.1
11.6.8.2 | [12 empty] | 11.6.8.2 | 11.6.8.2 | 11.6.8.2 | 11.6.8.2 | 11.6.8.2 | 11.6.8.2 | SMK Handshake | [6 empty] | 11.6.8.2
11.6.8.2.1 | [12 empty] | 11.6.8.2.1 | 11.6.8.2.1 | 11.6.8.2.1 | 11.6.8.2.1 | 11.6.8.2.1 | 11.6.8.2.1 | General | [6 empty] | 11.6.8.2.1
11.6.8.2.2 | [12 empty] | 11.6.8.2.2 | 11.6.8.2.2 | 11.6.8.2.2 | 11.6.8.2.2 | 11.6.8.2.2 | 11.6.8.2.2 | SMK Handshake Message 1 | [6 empty] | 11.6.8.2.2
11.6.8.2.3 | [12 empty] | 11.6.8.2.3 | 11.6.8.2.3 | 11.6.8.2.3 | 11.6.8.2.3 | 11.6.8.2.3 | 11.6.8.2.3 | SMK Handshake Message 2 | [6 empty] | 11.6.8.2.3
11.6.8.2.4 | [12 empty] | 11.6.8.2.4 | 11.6.8.2.4 | 11.6.8.2.4 | 11.6.8.2.4 | 11.6.8.2.4 | 11.6.8.2.4 | SMK Handshake Message 3 | [6 empty] | 11.6.8.2.4
11.6.8.2.5 | [12 empty] | 11.6.8.2.5 | 11.6.8.2.5 | 11.6.8.2.5 | 11.6.8.2.5 | 11.6.8.2.5 | 11.6.8.2.5 | SMK Handshake Message 4 | [6 empty] | 11.6.8.2.5
11.6.8.2.6 | [12 empty] | 11.6.8.2.6 | 11.6.8.2.6 | 11.6.8.2.6 | 11.6.8.2.6 | 11.6.8.2.6 | 11.6.8.2.6 | SMK Handshake Message 5 | [6 empty] | 11.6.8.2.6
11.6.8.3 | [12 empty] | 11.6.8.3 | 11.6.8.3 | 11.6.8.3 | 11.6.8.3 | 11.6.8.3 | 11.6.8.3 | PeerKey setup and handshake error conditions | [6 empty] | 11.6.8.3
11.6.8.4 | [12 empty] | 11.6.8.4 | 11.6.8.4 | 11.6.8.4 | 11.6.8.4 | 11.6.8.4 | 11.6.8.4 | STKSA rekeying | [6 empty] | 11.6.8.4
11.6.8.5 | [12 empty] | 11.6.8.5 | 11.6.8.5 | 11.6.8.5 | 11.6.8.5 | 11.6.8.5 | 11.6.8.5 | Error Reporting | [6 empty] | 11.6.8.5
11.6.8.5.1 | [12 empty] | 11.6.8.5.1 | 11.6.8.5.1 | 11.6.8.5.1 | 11.6.8.5.1 | 11.6.8.5.1 | 11.6.8.5.1 | General | [6 empty] | 11.6.8.5.1
11.6.8.5.2 | [12 empty] | 11.6.8.5.2 | 11.6.8.5.2 | 11.6.8.5.2 | 11.6.8.5.2 | 11.6.8.5.2 | 11.6.8.5.2 | Error ERR_STA_NR | [6 empty] | 11.6.8.5.2
11.6.8.5.3 | [12 empty] | 11.6.8.5.3 | 11.6.8.5.3 | 11.6.8.5.3 | 11.6.8.5.3 | 11.6.8.5.3 | 11.6.8.5.3 | Error ERR_STA_NRSN | [6 empty] | 11.6.8.5.3
11.6.8.5.4 | [12 empty] | 11.6.8.5.4 | 11.6.8.5.4 | 11.6.8.5.4 | 11.6.8.5.4 | 11.6.8.5.4 | 11.6.8.5.4 | Error ERR_CPHR_NS | [6 empty] | 11.6.8.5.4
11.6.8.5.5 | [12 empty] | 11.6.8.5.5 | 11.6.8.5.5 | 11.6.8.5.5 | 11.6.8.5.5 | 11.6.8.5.5 | 11.6.8.5.5 | Error ERR_NO_STSL | [6 empty] | 11.6.8.5.5
11.6.9 | [12 empty] | 11.6.9 | 11.6.9 | 11.6.9 | 11.6.9 | 11.6.9 | 11.6.9 | TDLS Peer Key security protocol | [6 empty] | 11.6.9
11.6.9.1 | [12 empty] | 11.6.9.1 | 11.6.9.1 | 11.6.9.1 | 11.6.9.1 | 11.6.9.1 | 11.6.9.1 | General | [6 empty] | 11.6.9.1
11.6.9.2 | [12 empty] | 11.6.9.2 | 11.6.9.2 | 11.6.9.2 | 11.6.9.2 | 11.6.9.2 | 11.6.9.2 | TDLS Peer Key Handshake | [6 empty] | 11.6.9.2
11.6.9.3 | [12 empty] | 11.6.9.3 | 11.6.9.3 | 11.6.9.3 | 11.6.9.3 | 11.6.9.3 | 11.6.9.3 | TDLS Peer Key Handshake security assumptions | [6 empty] | 11.6.9.3
11.6.9.4 | [12 empty] | 11.6.9.4 | 11.6.9.4 | 11.6.9.4 | 11.6.9.4 | 11.6.9.4 | 11.6.9.4 | TDLS Peer Key (TPK) Security Protocol Handshake messages | [6 empty] | 11.6.9.4
11.6.9.4.1 | [12 empty] | 11.6.9.4.1 | 11.6.9.4.1 | 11.6.9.4.1 | 11.6.9.4.1 | 11.6.9.4.1 | 11.6.9.4.1 | Overview | [6 empty] | 11.6.9.4.1
11.6.9.4.2 | [12 empty] | 11.6.9.4.2 | 11.6.9.4.2 | 11.6.9.4.2 | 11.6.9.4.2 | 11.6.9.4.2 | 11.6.9.4.2 | TPK Handshake Message 1 | [6 empty] | 11.6.9.4.2
11.6.9.4.3 | [12 empty] | 11.6.9.4.3 | 11.6.9.4.3 | 11.6.9.4.3 | 11.6.9.4.3 | 11.6.9.4.3 | 11.6.9.4.3 | TPK Handshake Message 2 | [6 empty] | 11.6.9.4.3
11.6.9.4.4 | [12 empty] | 11.6.9.4.4 | 11.6.9.4.4 | 11.6.9.4.4 | 11.6.9.4.4 | 11.6.9.4.4 | 11.6.9.4.4 | TPK Handshake Message 3 | [6 empty] | 11.6.9.4.4
11.6.9.5 | [12 empty] | 11.6.9.5 | 11.6.9.5 | 11.6.9.5 | 11.6.9.5 | 11.6.9.5 | 11.6.9.5 | Supplicant state machine procedures | [6 empty] | 11.6.9.5
11.6.9.6 | [12 empty] | 11.6.9.6 | 11.6.9.6 | 11.6.9.6 | 11.6.9.6 | 11.6.9.6 | 11.6.9.6 | Supplicant PeerKey state machine states | [6 empty] | 11.6.9.6
11.6.9.7 | [12 empty] | 11.6.9.7 | 11.6.9.7 | 11.6.9.7 | 11.6.9.7 | 11.6.9.7 | 11.6.9.7 | Supplicant PeerKey state machine variables | [6 empty] | 11.6.9.7
11.6.10 | [12 empty] | 11.6.10 | 11.6.10 | 11.6.10 | 11.6.10 | 11.6.10 | 11.6.10 | RSNA Supplicant key management state machine | [6 empty] | 11.6.10
11.6.10.1 | [12 empty] | 11.6.10.1 | 11.6.10.1 | 11.6.10.1 | 11.6.10.1 | 11.6.10.1 | 11.6.10.1 | General | [6 empty] | 11.6.10.1
11.6.10.2 | [12 empty] | 11.6.10.2 | 11.6.10.2 | 11.6.10.2 | 11.6.10.2 | 11.6.10.2 | 11.6.10.2 | Supplicant state machine states | [6 empty] | 11.6.10.2
11.6.10.3 | [12 empty] | 11.6.10.3 | 11.6.10.3 | 11.6.10.3 | 11.6.10.3 | 11.6.10.3 | 11.6.10.3 | Supplicant state machine variables | [6 empty] | 11.6.10.3
11.6.11 | [12 empty] | 11.6.11 | 11.6.11 | 11.6.11 | 11.6.11 | 11.6.11 | 11.6.11 | RSNA Authenticator key management state machine | [6 empty] | 11.6.11
11.6.11.1 | [12 empty] | 11.6.11.1 | 11.6.11.1 | 11.6.11.1 | 11.6.11.1 | 11.6.11.1 | 11.6.11.1 | General | [6 empty] | 11.6.11.1
11.6.11.2 | [12 empty] | 11.6.11.2 | 11.6.11.2 | 11.6.11.2 | 11.6.11.2 | 11.6.11.2 | 11.6.11.2 | Authenticator state machine states | [6 empty] | 11.6.11.2
11.6.11.2.1 | [12 empty] | 11.6.11.2.1 | 11.6.11.2.1 | 11.6.11.2.1 | 11.6.11.2.1 | 11.6.11.2.1 | 11.6.11.2.1 | Authenticator state machine: 4-Way Handshake (per STA) | [6 empty] | 11.6.11.2.1
11.6.11.2.2 | [12 empty] | 11.6.11.2.2 | 11.6.11.2.2 | 11.6.11.2.2 | 11.6.11.2.2 | 11.6.11.2.2 | 11.6.11.2.2 | Authenticator state machine: Group Key Handshake (per STA) | [6 empty] | 11.6.11.2.2
11.6.11.2.3 | [12 empty] | 11.6.11.2.3 | 11.6.11.2.3 | 11.6.11.2.3 | 11.6.11.2.3 | 11.6.11.2.3 | 11.6.11.2.3 | Authenticator state machine: Group Key Handshake (global) | [6 empty] | 11.6.11.2.3
11.6.11.3 | [12 empty] | 11.6.11.3 | 11.6.11.3 | 11.6.11.3 | 11.6.11.3 | 11.6.11.3 | 11.6.11.3 | Authenticator state machine variables | [6 empty] | 11.6.11.3
11.6.11.4 | [12 empty] | 11.6.11.4 | 11.6.11.4 | 11.6.11.4 | 11.6.11.4 | 11.6.11.4 | 11.6.11.4 | Authenticator state machine procedures | [6 empty] | 11.6.11.4
11.7 |  |  | 11.7 | [6 empty] | 11.7 | 11.7 |  | 11.7 | 11.7 | 11.7 | 11.7 | 11.7 | 11.7 | Mapping EAPOL keys to IEEE Std 802.11 keys | [6 empty] | 11.7
11.7.1 | [12 empty] | 11.7.1 | 11.7.1 | 11.7.1 | 11.7.1 | 11.7.1 | 11.7.1 | Mapping PTK to TKIP keys | [6 empty] | 11.7.1
11.7.2 | [12 empty] | 11.7.2 | 11.7.2 | 11.7.2 | 11.7.2 | 11.7.2 | 11.7.2 | Mapping GTK to TKIP keys | [6 empty] | 11.7.2
11.7.3 | [12 empty] | 11.7.3 | 11.7.3 | 11.7.3 | 11.7.3 | 11.7.3 | 11.7.3 | Mapping PTK to CCMP keys | [6 empty] | 11.7.3
11.7.4 | [12 empty] | 11.7.4 | 11.7.4 | 11.7.4 | 11.7.4 | 11.7.4 | 11.7.4 | Mapping GTK to CCMP keys | [6 empty] | 11.7.4
11.7.5 | [12 empty] | 11.7.5 | 11.7.5 | 11.7.5 | 11.7.5 | 11.7.5 | 11.7.5 | Mapping GTK to WEP-40 keys | [6 empty] | 11.7.5
11.7.6 | [12 empty] | 11.7.6 | 11.7.6 | 11.7.6 | 11.7.6 | 11.7.6 | 11.7.6 | Mapping GTK to WEP-104 keys | [6 empty] | 11.7.6
11.7.7 | [9 empty] | 11.7.7 | 11.7.7 |  | 11.7.7 | 11.7.7 | 11.7.7 | 11.7.7 | 11.7.7 | 11.7.7 | Mapping IGTK to BIP keys | [6 empty] | 11.7.7
|  |  | 11.7.8 | [11 empty] | 11.7.8 | 11.7.8 | 11.7.8 | 11.7.8 | Mapping PTK to GCMP keys | [6 empty] | 11.7.8
11.8 |  | 11.8 | 11.8 | [9 empty] | 11.8 | 11.8 | 11.8 | 11.8 | 11.8 | 11.8 | Per-frame pseudo-code | [6 empty] | 11.8
11.8.1 | [12 empty] | 11.8.1 | 11.8.1 | 11.8.1 | 11.8.1 | 11.8.1 | 11.8.1 | WEP frame pseudo-code | [6 empty] | 11.8.1
11.8.2 |  | 11.8.2 | 11.8.2 | [9 empty] | 11.8.2 | 11.8.2 | 11.8.2 | 11.8.2 | 11.8.2 | 11.8.2 | RSNA frame pseudo-code | [6 empty] | 11.8.2
11.8.2.1 | [12 empty] | 11.8.2.1 | 11.8.2.1 | 11.8.2.1 | 11.8.2.1 | 11.8.2.1 | 11.8.2.1 | General | [6 empty] | 11.8.2.1
11.8.2.2 | [12 empty] | 11.8.2.2 | 11.8.2.2 | 11.8.2.2 | 11.8.2.2 | 11.8.2.2 | 11.8.2.2 | Per-MSDU/Per-A-MSDU Tx pseudo-code | [6 empty] | 11.8.2.2
11.8.2.3 | [12 empty] | 11.8.2.3 | 11.8.2.3 | 11.8.2.3 | 11.8.2.3 | 11.8.2.3 | 11.8.2.3 | Per-MMPDU Tx pseudo-code | [6 empty] | 11.8.2.3
11.8.2.4 | [12 empty] | 11.8.2.4 | 11.8.2.4 | 11.8.2.4 | 11.8.2.4 | 11.8.2.4 | 11.8.2.4 | Per-MPDU Tx pseudo-code | [6 empty] | 11.8.2.4
11.8.2.5 | [12 empty] | 11.8.2.5 | 11.8.2.5 | 11.8.2.5 | 11.8.2.5 | 11.8.2.5 | 11.8.2.5 | Per-MPDU Tx pseudo-code for MMPDU | [6 empty] | 11.8.2.5
11.8.2.6 |  |  | 11.8.2.6 | [9 empty] | 11.8.2.6 | 11.8.2.6 | 11.8.2.6 | 11.8.2.6 | 11.8.2.6 | 11.8.2.6 | Per-MPDU Rx pseudo-code | [6 empty] | 11.8.2.6
11.8.2.7 | [12 empty] | 11.8.2.7 | 11.8.2.7 | 11.8.2.7 | 11.8.2.7 | 11.8.2.7 | 11.8.2.7 | Per-MPDU Rx pseudo-code for an MMPDU | [6 empty] | 11.8.2.7
11.8.2.8 |  | 11.8.2.8 | [10 empty] | 11.8.2.8 | 11.8.2.8 | 11.8.2.8 | 11.8.2.8 | 11.8.2.8 | 11.8.2.8 | Per-MSDU/Per-A-MSDU Rx pseudo-code | [6 empty] | 11.8.2.8
11.8.2.9 | [12 empty] | 11.8.2.9 | 11.8.2.9 | 11.8.2.9 | 11.8.2.9 | 11.8.2.9 | 11.8.2.9 | Per-MMPDU Rx pseudo-code | [6 empty] | 11.8.2.9
11.9 | [12 empty] | 11.9 | 11.9 | 11.9 | 11.9 | 11.9 | 11.9 | Authenticated mesh peering exchange (AMPE) | [6 empty] | 11.9
|  | 11.10 | [10 empty] | 11.10 | 11.10 | 11.10 | 11.10 | 11.10 | 11.10 | AP PeerKey support | [6 empty] | 11.10
|  | 11.10.1 | [10 empty] | 11.10.1 | 11.10.1 | 11.10.1 | 11.10.1 | 11.10.1 | 11.10.1 | AP PeerKey overview | [6 empty] | 11.10.1
|  | 11.10.2 | [10 empty] | 11.10.2 | 11.10.2 | 11.10.2 | 11.10.2 | 11.10.2 | 11.10.2 | AP PeerKey protocol | [6 empty] | 11.10.2
[20 empty] | 11.11 | 11.11 | 11.11 |  |  |  | 11.11
[20 empty] | 11.11.1 | 11.11.1 | 11.11.1 |  |  |  | 11.11.1
[20 empty] | 11.11.2 | 11.11.2 | 11.11.2 |  |  |  | 11.11.2
[20 empty] | 11.11.2.1 | 11.11.2.1 | 11.11.2.1 |  |  |  | 11.11.2.1
[20 empty] | 11.11.2.2 | 11.11.2.2 | 11.11.2.2 |  |  |  | 11.11.2.2
[20 empty] | 11.11.2.2.1 | 11.11.2.2.1 | 11.11.2.2.1 |  |  |  | 11.11.2.2.1
[20 empty] | 11.11.2.2.2 | 11.11.2.2.2 | 11.11.2.2.2 |  |  |  | 11.11.2.2.2
[20 empty] | 11.11.2.3 | 11.11.2.3 | 11.11.2.3 |  |  |  | 11.11.2.3
[22 empty] | 11.11.2.3.1 |  |  |  | 11.11.2.3.1
[22 empty] | 11.11.2.3.2 |  |  |  | 11.11.2.3.2
[20 empty] | 11.11.2.4 | 11.11.2.4 | 11.11.2.4 |  |  |  | 11.11.2.4
[21 empty] | 11.11.2.4.1 | 11.11.2.4.1 |  |  |  | 11.11.2.4.1
[21 empty] | 11.11.2.4.2 | 11.11.2.4.2 |  |  |  | 11.11.2.4.2
[20 empty] | 11.11.2.5 | 11.11.2.5 | 11.11.2.5 |  |  |  | 11.11.2.5
11.11.2.6
11.11.2.7
11.11.2.8
12 | [12 empty] | 12 | 12 | 12 | 12 | 12 | 12 | Fast BSS transition | [6 empty] | 12
12.1 | [12 empty] | 12.1 | 12.1 | 12.1 | 12.1 | 12.1 | 12.1 | Overview | [6 empty] | 12.1
12.2 | [12 empty] | 12.2 | 12.2 | 12.2 | 12.2 | 12.2 | 12.2 | Key holders | [6 empty] | 12.2
12.2.1 | [12 empty] | 12.2.1 | 12.2.1 | 12.2.1 | 12.2.1 | 12.2.1 | 12.2.1 | Introduction | [6 empty] | 12.2.1
12.2.2 | [12 empty] | 12.2.2 | 12.2.2 | 12.2.2 | 12.2.2 | 12.2.2 | 12.2.2 | Authenticator key holders | [6 empty] | 12.2.2
12.2.3 | [12 empty] | 12.2.3 | 12.2.3 | 12.2.3 | 12.2.3 | 12.2.3 | 12.2.3 | Supplicant key holders | [6 empty] | 12.2.3
12.3 | [12 empty] | 12.3 | 12.3 | 12.3 | 12.3 | 12.3 | 12.3 | Capability and policy advertisement | [6 empty] | 12.3
12.4 | [12 empty] | 12.4 | 12.4 | 12.4 | 12.4 | 12.4 | 12.4 | FT initial mobility domain association | [6 empty] | 12.4
12.4.1 | [12 empty] | 12.4.1 | 12.4.1 | 12.4.1 | 12.4.1 | 12.4.1 | 12.4.1 | Overview | [6 empty] | 12.4.1
12.4.2 | [12 empty] | 12.4.2 | 12.4.2 | 12.4.2 | 12.4.2 | 12.4.2 | 12.4.2 | FT initial mobility domain association in an RSN | [6 empty] | 12.4.2
12.4.3 | [12 empty] | 12.4.3 | 12.4.3 | 12.4.3 | 12.4.3 | 12.4.3 | 12.4.3 | FT initial mobility domain association in a non-RSN | [6 empty] | 12.4.3
12.5 | [12 empty] | 12.5 | 12.5 | 12.5 | 12.5 | 12.5 | 12.5 | FT Protocol | [6 empty] | 12.5
12.5.1 | [12 empty] | 12.5.1 | 12.5.1 | 12.5.1 | 12.5.1 | 12.5.1 | 12.5.1 | Overview | [6 empty] | 12.5.1
12.5.2 | [12 empty] | 12.5.2 | 12.5.2 | 12.5.2 | 12.5.2 | 12.5.2 | 12.5.2 | Over-the-air FT Protocol authentication in an RSN | [6 empty] | 12.5.2
12.5.3 | [12 empty] | 12.5.3 | 12.5.3 | 12.5.3 | 12.5.3 | 12.5.3 | 12.5.3 | Over-the-DS FT Protocol authentication in an RSN | [6 empty] | 12.5.3
12.5.4 | [12 empty] | 12.5.4 | 12.5.4 | 12.5.4 | 12.5.4 | 12.5.4 | 12.5.4 | Over-the-air FT Protocol authentication in a non-RSN | [6 empty] | 12.5.4
12.5.5 | [12 empty] | 12.5.5 | 12.5.5 | 12.5.5 | 12.5.5 | 12.5.5 | 12.5.5 | Over-the-DS FT Protocol authentication in a non-RSN | [6 empty] | 12.5.5
12.6 | [12 empty] | 12.6 | 12.6 | 12.6 | 12.6 | 12.6 | 12.6 | FT Resource Request Protocol | [6 empty] | 12.6
12.6.1 | [12 empty] | 12.6.1 | 12.6.1 | 12.6.1 | 12.6.1 | 12.6.1 | 12.6.1 | Overview | [6 empty] | 12.6.1
12.6.2 | [12 empty] | 12.6.2 | 12.6.2 | 12.6.2 | 12.6.2 | 12.6.2 | 12.6.2 | Over-the-air fast BSS transition with resource request | [6 empty] | 12.6.2
12.6.3 | [12 empty] | 12.6.3 | 12.6.3 | 12.6.3 | 12.6.3 | 12.6.3 | 12.6.3 | Over-the-DS fast BSS transition with resource request | [6 empty] | 12.6.3
12.7 | [12 empty] | 12.7 | 12.7 | 12.7 | 12.7 | 12.7 | 12.7 | FT reassociation | [6 empty] | 12.7
12.7.1 | [12 empty] | 12.7.1 | 12.7.1 | 12.7.1 | 12.7.1 | 12.7.1 | 12.7.1 | FT reassociation in an RSN | [6 empty] | 12.7.1
12.7.2 | [12 empty] | 12.7.2 | 12.7.2 | 12.7.2 | 12.7.2 | 12.7.2 | 12.7.2 | FT reassociation in a non-RSN | [6 empty] | 12.7.2
12.8 | [12 empty] | 12.8 | 12.8 | 12.8 | 12.8 | 12.8 | 12.8 | FT authentication sequence | [6 empty] | 12.8
12.8.1 | [12 empty] | 12.8.1 | 12.8.1 | 12.8.1 | 12.8.1 | 12.8.1 | 12.8.1 | Overview | [6 empty] | 12.8.1
12.8.2 | [12 empty] | 12.8.2 | 12.8.2 | 12.8.2 | 12.8.2 | 12.8.2 | 12.8.2 | FT authentication sequence: contents of first message | [6 empty] | 12.8.2
12.8.3 | [12 empty] | 12.8.3 | 12.8.3 | 12.8.3 | 12.8.3 | 12.8.3 | 12.8.3 | FT authentication sequence: contents of second message | [6 empty] | 12.8.3
12.8.4 | [12 empty] | 12.8.4 | 12.8.4 | 12.8.4 | 12.8.4 | 12.8.4 | 12.8.4 | FT authentication sequence: contents of third message | [6 empty] | 12.8.4
12.8.5 | [12 empty] | 12.8.5 | 12.8.5 | 12.8.5 | 12.8.5 | 12.8.5 | 12.8.5 | FT authentication sequence: contents of fourth message | [6 empty] | 12.8.5
12.9 | [12 empty] | 12.9 | 12.9 | 12.9 | 12.9 | 12.9 | 12.9 | FT security architecture state machines | [6 empty] | 12.9
12.9.1 | [12 empty] | 12.9.1 | 12.9.1 | 12.9.1 | 12.9.1 | 12.9.1 | 12.9.1 | Introduction | [6 empty] | 12.9.1
12.9.2 | [12 empty] | 12.9.2 | 12.9.2 | 12.9.2 | 12.9.2 | 12.9.2 | 12.9.2 | R0KH state machine | [6 empty] | 12.9.2
12.9.2.1 | [12 empty] | 12.9.2.1 | 12.9.2.1 | 12.9.2.1 | 12.9.2.1 | 12.9.2.1 | 12.9.2.1 | General | [6 empty] | 12.9.2.1
12.9.2.2 | [12 empty] | 12.9.2.2 | 12.9.2.2 | 12.9.2.2 | 12.9.2.2 | 12.9.2.2 | 12.9.2.2 | R0KH state machine states | [6 empty] | 12.9.2.2
12.9.2.3 | [12 empty] | 12.9.2.3 | 12.9.2.3 | 12.9.2.3 | 12.9.2.3 | 12.9.2.3 | 12.9.2.3 | R0KH state machine variables | [6 empty] | 12.9.2.3
12.9.2.4 | [12 empty] | 12.9.2.4 | 12.9.2.4 | 12.9.2.4 | 12.9.2.4 | 12.9.2.4 | 12.9.2.4 | R0KH state machine procedures | [6 empty] | 12.9.2.4
12.9.3 | [12 empty] | 12.9.3 | 12.9.3 | 12.9.3 | 12.9.3 | 12.9.3 | 12.9.3 | R1KH state machine | [6 empty] | 12.9.3
12.9.3.1 | [12 empty] | 12.9.3.1 | 12.9.3.1 | 12.9.3.1 | 12.9.3.1 | 12.9.3.1 | 12.9.3.1 | General | [6 empty] | 12.9.3.1
12.9.3.2 | [12 empty] | 12.9.3.2 | 12.9.3.2 | 12.9.3.2 | 12.9.3.2 | 12.9.3.2 | 12.9.3.2 | R1KH state machine states | [6 empty] | 12.9.3.2
12.9.3.3 | [12 empty] | 12.9.3.3 | 12.9.3.3 | 12.9.3.3 | 12.9.3.3 | 12.9.3.3 | 12.9.3.3 | R1KH state machine variables | [6 empty] | 12.9.3.3
12.9.3.4 | [12 empty] | 12.9.3.4 | 12.9.3.4 | 12.9.3.4 | 12.9.3.4 | 12.9.3.4 | 12.9.3.4 | R1KH state machine procedures | [6 empty] | 12.9.3.4
12.9.4 | [12 empty] | 12.9.4 | 12.9.4 | 12.9.4 | 12.9.4 | 12.9.4 | 12.9.4 | S0KH state machine | [6 empty] | 12.9.4
12.9.4.1 | [12 empty] | 12.9.4.1 | 12.9.4.1 | 12.9.4.1 | 12.9.4.1 | 12.9.4.1 | 12.9.4.1 | General | [6 empty] | 12.9.4.1
12.9.4.2 | [12 empty] | 12.9.4.2 | 12.9.4.2 | 12.9.4.2 | 12.9.4.2 | 12.9.4.2 | 12.9.4.2 | S0KH state machine states | [6 empty] | 12.9.4.2
12.9.4.3 | [12 empty] | 12.9.4.3 | 12.9.4.3 | 12.9.4.3 | 12.9.4.3 | 12.9.4.3 | 12.9.4.3 | S0KH state machine variables | [6 empty] | 12.9.4.3
12.9.4.4 | [12 empty] | 12.9.4.4 | 12.9.4.4 | 12.9.4.4 | 12.9.4.4 | 12.9.4.4 | 12.9.4.4 | S0KH state machine procedures | [6 empty] | 12.9.4.4
12.9.5 | [12 empty] | 12.9.5 | 12.9.5 | 12.9.5 | 12.9.5 | 12.9.5 | 12.9.5 | S1KH state machine | [6 empty] | 12.9.5
12.9.5.1 | [12 empty] | 12.9.5.1 | 12.9.5.1 | 12.9.5.1 | 12.9.5.1 | 12.9.5.1 | 12.9.5.1 | General | [6 empty] | 12.9.5.1
12.9.5.2 | [12 empty] | 12.9.5.2 | 12.9.5.2 | 12.9.5.2 | 12.9.5.2 | 12.9.5.2 | 12.9.5.2 | S1KH state machine states | [6 empty] | 12.9.5.2
12.9.5.3 | [12 empty] | 12.9.5.3 | 12.9.5.3 | 12.9.5.3 | 12.9.5.3 | 12.9.5.3 | 12.9.5.3 | S1KH state machine variables | [6 empty] | 12.9.5.3
12.9.5.4 | [12 empty] | 12.9.5.4 | 12.9.5.4 | 12.9.5.4 | 12.9.5.4 | 12.9.5.4 | 12.9.5.4 | S1KH state machine procedures | [6 empty] | 12.9.5.4
12.10 | [12 empty] | 12.10 | 12.10 | 12.10 | 12.10 | 12.10 | 12.10 | Remote request broker (RRB) communication | [6 empty] | 12.10
12.10.1 | [12 empty] | 12.10.1 | 12.10.1 | 12.10.1 | 12.10.1 | 12.10.1 | 12.10.1 | Overview | [6 empty] | 12.10.1
12.10.2 | [12 empty] | 12.10.2 | 12.10.2 | 12.10.2 | 12.10.2 | 12.10.2 | 12.10.2 | Remote request broker (RRB) | [6 empty] | 12.10.2
12.10.3 | [12 empty] | 12.10.3 | 12.10.3 | 12.10.3 | 12.10.3 | 12.10.3 | 12.10.3 | Remote Request/Response frame definition | [6 empty] | 12.10.3
12.11 | [12 empty] | 12.11 | 12.11 | 12.11 | 12.11 | 12.11 | 12.11 | Resource request procedures | [6 empty] | 12.11
12.11.1 | [12 empty] | 12.11.1 | 12.11.1 | 12.11.1 | 12.11.1 | 12.11.1 | 12.11.1 | General | [6 empty] | 12.11.1
12.11.2 | [12 empty] | 12.11.2 | 12.11.2 | 12.11.2 | 12.11.2 | 12.11.2 | 12.11.2 | Resource information container (RIC) | [6 empty] | 12.11.2
12.11.3 | [12 empty] | 12.11.3 | 12.11.3 | 12.11.3 | 12.11.3 | 12.11.3 | 12.11.3 | Creation and handling of a resource request | [6 empty] | 12.11.3
12.11.3.1 | [12 empty] | 12.11.3.1 | 12.11.3.1 | 12.11.3.1 | 12.11.3.1 | 12.11.3.1 | 12.11.3.1 | FTO procedures | [6 empty] | 12.11.3.1
12.11.3.2 | [12 empty] | 12.11.3.2 | 12.11.3.2 | 12.11.3.2 | 12.11.3.2 | 12.11.3.2 | 12.11.3.2 | AP procedures | [6 empty] | 12.11.3.2
13 |  |  | 13 | 13 | 13 | 13 | 13 | 13 | 13 | 13 | 13 |  | 13 | 13 | 13 | 13 | 13 | 13 | MLME mesh procedures | [6 empty] | 13
13.1 |  |  | 13.1 | [9 empty] | 13.1 | 13.1 | 13.1 | 13.1 | 13.1 | 13.1 | Mesh STA dependencies | [6 empty] | 13.1
13.2 |  |  |  | 13.2 | 13.2 | 13.2 | 13.2 | 13.2 | 13.2 | 13.2 | 13.2 |  | 13.2 | 13.2 | 13.2 | 13.2 | 13.2 | 13.2 | Mesh discovery | [6 empty] | 13.2
13.2.1 | [12 empty] | 13.2.1 | 13.2.1 | 13.2.1 | 13.2.1 | 13.2.1 | 13.2.1 | General | [6 empty] | 13.2.1
13.2.2 | [12 empty] | 13.2.2 | 13.2.2 | 13.2.2 | 13.2.2 | 13.2.2 | 13.2.2 | Mesh identifier | [6 empty] | 13.2.2
13.2.3 | [12 empty] | 13.2.3 | 13.2.3 | 13.2.3 | 13.2.3 | 13.2.3 | 13.2.3 | Mesh profile | [6 empty] | 13.2.3
13.2.4 |  |  |  | 13.2.4 | 13.2.4 | 13.2.4 | 13.2.4 | 13.2.4 | 13.2.4 | 13.2.4 | 13.2.4 |  | 13.2.4 | 13.2.4 | 13.2.4 | 13.2.4 | 13.2.4 | 13.2.4 | Mesh STA configuration | [6 empty] | 13.2.4
13.2.5 | [12 empty] | 13.2.5 | 13.2.5 | 13.2.5 | 13.2.5 | 13.2.5 | 13.2.5 | Supplemental information for the mesh discovery | [6 empty] | 13.2.5
13.2.6 | [12 empty] | 13.2.6 | 13.2.6 | 13.2.6 | 13.2.6 | 13.2.6 | 13.2.6 | Scanning mesh BSSs | [6 empty] | 13.2.6
13.2.7 |  |  |  | 13.2.7 | 13.2.7 | 13.2.7 | 13.2.7 | 13.2.7 | 13.2.7 | 13.2.7 | 13.2.7 |  | 13.2.7 | 13.2.7 | 13.2.7 | 13.2.7 | 13.2.7 | 13.2.7 | Candidate peer mesh STA | [6 empty] | 13.2.7
13.2.8 | [12 empty] | 13.2.8 | 13.2.8 | 13.2.8 | 13.2.8 | 13.2.8 | 13.2.8 | Establishing or becoming a member of a mesh BSS | [6 empty] | 13.2.8
13.2.9 | [12 empty] | 13.2.9 | 13.2.9 | 13.2.9 | 13.2.9 | 13.2.9 | 13.2.9 | Establishing mesh peerings | [6 empty] | 13.2.9
13.3 | [12 empty] | 13.3 | 13.3 | 13.3 | 13.3 | 13.3 | 13.3 | Mesh peering management | [6 empty] | 13.3
13.3.1 | [12 empty] | 13.3.1 | 13.3.1 | 13.3.1 | 13.3.1 | 13.3.1 | 13.3.1 | General | [6 empty] | 13.3.1
13.3.2 | [12 empty] | 13.3.2 | 13.3.2 | 13.3.2 | 13.3.2 | 13.3.2 | 13.3.2 | State variable management | [6 empty] | 13.3.2
13.3.3 | [12 empty] | 13.3.3 | 13.3.3 | 13.3.3 | 13.3.3 | 13.3.3 | 13.3.3 | Mesh authentication | [6 empty] | 13.3.3
13.3.4 | [12 empty] | 13.3.4 | 13.3.4 | 13.3.4 | 13.3.4 | 13.3.4 | 13.3.4 | Mesh peering instance controller | [6 empty] | 13.3.4
13.3.4.1 | [12 empty] | 13.3.4.1 | 13.3.4.1 | 13.3.4.1 | 13.3.4.1 | 13.3.4.1 | 13.3.4.1 | Overview | [6 empty] | 13.3.4.1
13.3.4.2 | [12 empty] | 13.3.4.2 | 13.3.4.2 | 13.3.4.2 | 13.3.4.2 | 13.3.4.2 | 13.3.4.2 | Creating a new mesh peering instance | [6 empty] | 13.3.4.2
13.3.4.3 | [12 empty] | 13.3.4.3 | 13.3.4.3 | 13.3.4.3 | 13.3.4.3 | 13.3.4.3 | 13.3.4.3 | Deleting mesh peering instances | [6 empty] | 13.3.4.3
13.3.5 | [12 empty] | 13.3.5 | 13.3.5 | 13.3.5 | 13.3.5 | 13.3.5 | 13.3.5 | Mesh peering instance selection | [6 empty] | 13.3.5
13.3.6 | [12 empty] | 13.3.6 | 13.3.6 | 13.3.6 | 13.3.6 | 13.3.6 | 13.3.6 | Mesh peering open | [6 empty] | 13.3.6
13.3.6.1 | [12 empty] | 13.3.6.1 | 13.3.6.1 | 13.3.6.1 | 13.3.6.1 | 13.3.6.1 | 13.3.6.1 | Generating Mesh Peering Open frames | [6 empty] | 13.3.6.1
13.3.6.2 | [12 empty] | 13.3.6.2 | 13.3.6.2 | 13.3.6.2 | 13.3.6.2 | 13.3.6.2 | 13.3.6.2 | Mesh Peering Open frame processing | [6 empty] | 13.3.6.2
13.3.7 | [12 empty] | 13.3.7 | 13.3.7 | 13.3.7 | 13.3.7 | 13.3.7 | 13.3.7 | Mesh peering confirm | [6 empty] | 13.3.7
13.3.7.1 | [12 empty] | 13.3.7.1 | 13.3.7.1 | 13.3.7.1 | 13.3.7.1 | 13.3.7.1 | 13.3.7.1 | Generating Mesh Peering Confirm frames | [6 empty] | 13.3.7.1
13.3.7.2 | [12 empty] | 13.3.7.2 | 13.3.7.2 | 13.3.7.2 | 13.3.7.2 | 13.3.7.2 | 13.3.7.2 | Mesh Peering Confirm frame processing | [6 empty] | 13.3.7.2
13.3.8 | [12 empty] | 13.3.8 | 13.3.8 | 13.3.8 | 13.3.8 | 13.3.8 | 13.3.8 | Mesh peering close | [6 empty] | 13.3.8
13.3.8.1 | [12 empty] | 13.3.8.1 | 13.3.8.1 | 13.3.8.1 | 13.3.8.1 | 13.3.8.1 | 13.3.8.1 | Generating Mesh Peering Close frames | [6 empty] | 13.3.8.1
13.3.8.2 | [12 empty] | 13.3.8.2 | 13.3.8.2 | 13.3.8.2 | 13.3.8.2 | 13.3.8.2 | 13.3.8.2 | Mesh Peering Close frame processing | [6 empty] | 13.3.8.2
13.4 | [12 empty] | 13.4 | 13.4 | 13.4 | 13.4 | 13.4 | 13.4 | Mesh peering management finite state machine | [6 empty] | 13.4
13.4.1 | [12 empty] | 13.4.1 | 13.4.1 | 13.4.1 | 13.4.1 | 13.4.1 | 13.4.1 | General | [6 empty] | 13.4.1
13.4.2 | [12 empty] | 13.4.2 | 13.4.2 | 13.4.2 | 13.4.2 | 13.4.2 | 13.4.2 | States | [6 empty] | 13.4.2
13.4.3 | [12 empty] | 13.4.3 | 13.4.3 | 13.4.3 | 13.4.3 | 13.4.3 | 13.4.3 | Events and actions | [6 empty] | 13.4.3
13.4.4 | [12 empty] | 13.4.4 | 13.4.4 | 13.4.4 | 13.4.4 | 13.4.4 | 13.4.4 | Timers | [6 empty] | 13.4.4
13.4.5 | [12 empty] | 13.4.5 | 13.4.5 | 13.4.5 | 13.4.5 | 13.4.5 | 13.4.5 | State transitions | [6 empty] | 13.4.5
13.4.6 | [12 empty] | 13.4.6 | 13.4.6 | 13.4.6 | 13.4.6 | 13.4.6 | 13.4.6 | IDLE state | [6 empty] | 13.4.6
13.4.7 | [12 empty] | 13.4.7 | 13.4.7 | 13.4.7 | 13.4.7 | 13.4.7 | 13.4.7 | OPN_SNT state | [6 empty] | 13.4.7
13.4.8 | [12 empty] | 13.4.8 | 13.4.8 | 13.4.8 | 13.4.8 | 13.4.8 | 13.4.8 | CNF_RCVD state | [6 empty] | 13.4.8
13.4.9 | [12 empty] | 13.4.9 | 13.4.9 | 13.4.9 | 13.4.9 | 13.4.9 | 13.4.9 | OPN_RCVD state | [6 empty] | 13.4.9
13.4.10 | [12 empty] | 13.4.10 | 13.4.10 | 13.4.10 | 13.4.10 | 13.4.10 | 13.4.10 | ESTAB state | [6 empty] | 13.4.10
13.4.11 | [12 empty] | 13.4.11 | 13.4.11 | 13.4.11 | 13.4.11 | 13.4.11 | 13.4.11 | HOLDING state | [6 empty] | 13.4.11
13.5 | [12 empty] | 13.5 | 13.5 | 13.5 | 13.5 | 13.5 | 13.5 | Authenticated mesh peering exchange (AMPE) | [6 empty] | 13.5
13.5.1 | [12 empty] | 13.5.1 | 13.5.1 | 13.5.1 | 13.5.1 | 13.5.1 | 13.5.1 | Overview | [6 empty] | 13.5.1
13.5.2 | [12 empty] | 13.5.2 | 13.5.2 | 13.5.2 | 13.5.2 | 13.5.2 | 13.5.2 | Security capabilities selection | [6 empty] | 13.5.2
13.5.2.1 | [12 empty] | 13.5.2.1 | 13.5.2.1 | 13.5.2.1 | 13.5.2.1 | 13.5.2.1 | 13.5.2.1 | Instance Pairwise Cipher Suite selection | [6 empty] | 13.5.2.1
13.5.2.2 | [12 empty] | 13.5.2.2 | 13.5.2.2 | 13.5.2.2 | 13.5.2.2 | 13.5.2.2 | 13.5.2.2 | Group cipher suite selection | [6 empty] | 13.5.2.2
13.5.3 | [12 empty] | 13.5.3 | 13.5.3 | 13.5.3 | 13.5.3 | 13.5.3 | 13.5.3 | Construction and processing AES-SIV-protected mesh peering Management frames | [6 empty] | 13.5.3
13.5.4 | [12 empty] | 13.5.4 | 13.5.4 | 13.5.4 | 13.5.4 | 13.5.4 | 13.5.4 | Distribution of group transient keys in an MBSS | [6 empty] | 13.5.4
13.5.5 | [12 empty] | 13.5.5 | 13.5.5 | 13.5.5 | 13.5.5 | 13.5.5 | 13.5.5 | Mesh peering Management frames for AMPE | [6 empty] | 13.5.5
13.5.5.1 | [12 empty] | 13.5.5.1 | 13.5.5.1 | 13.5.5.1 | 13.5.5.1 | 13.5.5.1 | 13.5.5.1 | General | [6 empty] | 13.5.5.1
13.5.5.2 | [12 empty] | 13.5.5.2 | 13.5.5.2 | 13.5.5.2 | 13.5.5.2 | 13.5.5.2 | 13.5.5.2 | Mesh peering open for AMPE | [6 empty] | 13.5.5.2
13.5.5.2.1 | [12 empty] | 13.5.5.2.1 | 13.5.5.2.1 | 13.5.5.2.1 | 13.5.5.2.1 | 13.5.5.2.1 | 13.5.5.2.1 | Generating Mesh Peering Open frames for AMPE | [6 empty] | 13.5.5.2.1
13.5.5.2.2 | [12 empty] | 13.5.5.2.2 | 13.5.5.2.2 | 13.5.5.2.2 | 13.5.5.2.2 | 13.5.5.2.2 | 13.5.5.2.2 | Processing Mesh Peering Open frames for AMPE | [6 empty] | 13.5.5.2.2
13.5.5.3 | [12 empty] | 13.5.5.3 | 13.5.5.3 | 13.5.5.3 | 13.5.5.3 | 13.5.5.3 | 13.5.5.3 | Mesh peering confirm for AMPE | [6 empty] | 13.5.5.3
13.5.5.3.1 | [12 empty] | 13.5.5.3.1 | 13.5.5.3.1 | 13.5.5.3.1 | 13.5.5.3.1 | 13.5.5.3.1 | 13.5.5.3.1 | Generating Mesh Peering Confirm frames for AMPE | [6 empty] | 13.5.5.3.1
13.5.5.3.2 | [12 empty] | 13.5.5.3.2 | 13.5.5.3.2 | 13.5.5.3.2 | 13.5.5.3.2 | 13.5.5.3.2 | 13.5.5.3.2 | Processing Mesh Peering Confirm frames for AMPE | [6 empty] | 13.5.5.3.2
13.5.5.4 | [12 empty] | 13.5.5.4 | 13.5.5.4 | 13.5.5.4 | 13.5.5.4 | 13.5.5.4 | 13.5.5.4 | Mesh peering close for AMPE | [6 empty] | 13.5.5.4
13.5.5.4.1 | [12 empty] | 13.5.5.4.1 | 13.5.5.4.1 | 13.5.5.4.1 | 13.5.5.4.1 | 13.5.5.4.1 | 13.5.5.4.1 | Generating Mesh Peering Close frames for AMPE | [6 empty] | 13.5.5.4.1
13.5.5.4.2 | [12 empty] | 13.5.5.4.2 | 13.5.5.4.2 | 13.5.5.4.2 | 13.5.5.4.2 | 13.5.5.4.2 | 13.5.5.4.2 | Processing Mesh Peering Close frames for AMPE | [6 empty] | 13.5.5.4.2
13.5.6 | [12 empty] | 13.5.6 | 13.5.6 | 13.5.6 | 13.5.6 | 13.5.6 | 13.5.6 | AMPE finite state machine | [6 empty] | 13.5.6
13.5.6.1 | [12 empty] | 13.5.6.1 | 13.5.6.1 | 13.5.6.1 | 13.5.6.1 | 13.5.6.1 | 13.5.6.1 | Overview | [6 empty] | 13.5.6.1
13.5.6.2 | [12 empty] | 13.5.6.2 | 13.5.6.2 | 13.5.6.2 | 13.5.6.2 | 13.5.6.2 | 13.5.6.2 | Additional events and actions to MPM FSM | [6 empty] | 13.5.6.2
13.5.6.3 | [12 empty] | 13.5.6.3 | 13.5.6.3 | 13.5.6.3 | 13.5.6.3 | 13.5.6.3 | 13.5.6.3 | State transitions | [6 empty] | 13.5.6.3
13.5.7 | [12 empty] | 13.5.7 | 13.5.7 | 13.5.7 | 13.5.7 | 13.5.7 | 13.5.7 | Keys and key derivation algorithm for the authenticated mesh peering exchange (AMPE) | [6 empty] | 13.5.7
13.6 | [12 empty] | 13.6 | 13.6 | 13.6 | 13.6 | 13.6 | 13.6 | Mesh group key handshake | [6 empty] | 13.6
13.6.1 | [12 empty] | 13.6.1 | 13.6.1 | 13.6.1 | 13.6.1 | 13.6.1 | 13.6.1 | General | [6 empty] | 13.6.1
13.6.2 | [12 empty] | 13.6.2 | 13.6.2 | 13.6.2 | 13.6.2 | 13.6.2 | 13.6.2 | Protection on mesh group key handshake frames | [6 empty] | 13.6.2
13.6.3 | [12 empty] | 13.6.3 | 13.6.3 | 13.6.3 | 13.6.3 | 13.6.3 | 13.6.3 | Mesh Group Key Inform frame construction and processing | [6 empty] | 13.6.3
13.6.4 | [12 empty] | 13.6.4 | 13.6.4 | 13.6.4 | 13.6.4 | 13.6.4 | 13.6.4 | Mesh Group Key Acknowledge frame construction and processing | [6 empty] | 13.6.4
13.6.5 | [12 empty] | 13.6.5 | 13.6.5 | 13.6.5 | 13.6.5 | 13.6.5 | 13.6.5 | Mesh group key implementation considerations | [6 empty] | 13.6.5
13.7 | [12 empty] | 13.7 | 13.7 | 13.7 | 13.7 | 13.7 | 13.7 | Mesh security | [6 empty] | 13.7
13.8 | [12 empty] | 13.8 | 13.8 | 13.8 | 13.8 | 13.8 | 13.8 | Mesh path selection and metric framework | [6 empty] | 13.8
13.8.1 | [12 empty] | 13.8.1 | 13.8.1 | 13.8.1 | 13.8.1 | 13.8.1 | 13.8.1 | General | [6 empty] | 13.8.1
13.8.2 | [12 empty] | 13.8.2 | 13.8.2 | 13.8.2 | 13.8.2 | 13.8.2 | 13.8.2 | Extensible path selection framework | [6 empty] | 13.8.2
13.8.3 | [12 empty] | 13.8.3 | 13.8.3 | 13.8.3 | 13.8.3 | 13.8.3 | 13.8.3 | Link metric reporting | [6 empty] | 13.8.3
13.9 | [12 empty] | 13.9 | 13.9 | 13.9 | 13.9 | 13.9 | 13.9 | Airtime link metric | [6 empty] | 13.9
13.10 | [12 empty] | 13.10 | 13.10 | 13.10 | 13.10 | 13.10 | 13.10 | Hybrid wireless mesh protocol (HWMP) | [6 empty] | 13.10
13.10.1 | [12 empty] | 13.10.1 | 13.10.1 | 13.10.1 | 13.10.1 | 13.10.1 | 13.10.1 | General | [6 empty] | 13.10.1
13.10.2 | [12 empty] | 13.10.2 | 13.10.2 | 13.10.2 | 13.10.2 | 13.10.2 | 13.10.2 | Terminology | [6 empty] | 13.10.2
13.10.3 | [12 empty] | 13.10.3 | 13.10.3 | 13.10.3 | 13.10.3 | 13.10.3 | 13.10.3 | On-demand path selection mode | [6 empty] | 13.10.3
13.10.4 | [12 empty] | 13.10.4 | 13.10.4 | 13.10.4 | 13.10.4 | 13.10.4 | 13.10.4 | Proactive tree building mode | [6 empty] | 13.10.4
13.10.4.1 | [12 empty] | 13.10.4.1 | 13.10.4.1 | 13.10.4.1 | 13.10.4.1 | 13.10.4.1 | 13.10.4.1 | General | [6 empty] | 13.10.4.1
13.10.4.2 | [12 empty] | 13.10.4.2 | 13.10.4.2 | 13.10.4.2 | 13.10.4.2 | 13.10.4.2 | 13.10.4.2 | Proactive PREQ mechanism | [6 empty] | 13.10.4.2
13.10.4.3 | [12 empty] | 13.10.4.3 | 13.10.4.3 | 13.10.4.3 | 13.10.4.3 | 13.10.4.3 | 13.10.4.3 | Proactive RANN mechanism | [6 empty] | 13.10.4.3
13.10.5 | [12 empty] | 13.10.5 | 13.10.5 | 13.10.5 | 13.10.5 | 13.10.5 | 13.10.5 | Collocated STAs | [6 empty] | 13.10.5
13.10.6 | [12 empty] | 13.10.6 | 13.10.6 | 13.10.6 | 13.10.6 | 13.10.6 | 13.10.6 | Parameters for extensible path selection framework | [6 empty] | 13.10.6
13.10.7 | [12 empty] | 13.10.7 | 13.10.7 | 13.10.7 | 13.10.7 | 13.10.7 | 13.10.7 | Addressing of HWMP Mesh Path Selection frame | [6 empty] | 13.10.7
13.10.8 | [12 empty] | 13.10.8 | 13.10.8 | 13.10.8 | 13.10.8 | 13.10.8 | 13.10.8 | General rules for processing HWMP elements | [6 empty] | 13.10.8
13.10.8.1 | [12 empty] | 13.10.8.1 | 13.10.8.1 | 13.10.8.1 | 13.10.8.1 | 13.10.8.1 | 13.10.8.1 | General | [6 empty] | 13.10.8.1
13.10.8.2 | [12 empty] | 13.10.8.2 | 13.10.8.2 | 13.10.8.2 | 13.10.8.2 | 13.10.8.2 | 13.10.8.2 | HWMP propagation | [6 empty] | 13.10.8.2
13.10.8.3 | [12 empty] | 13.10.8.3 | 13.10.8.3 | 13.10.8.3 | 13.10.8.3 | 13.10.8.3 | 13.10.8.3 | HWMP sequence numbering | [6 empty] | 13.10.8.3
13.10.8.4 | [12 empty] | 13.10.8.4 | 13.10.8.4 | 13.10.8.4 | 13.10.8.4 | 13.10.8.4 | 13.10.8.4 | Forwarding information | [6 empty] | 13.10.8.4
13.10.8.5 | [12 empty] | 13.10.8.5 | 13.10.8.5 | 13.10.8.5 | 13.10.8.5 | 13.10.8.5 | 13.10.8.5 | Repeated attempts at path discovery | [6 empty] | 13.10.8.5
13.10.8.6 | [12 empty] | 13.10.8.6 | 13.10.8.6 | 13.10.8.6 | 13.10.8.6 | 13.10.8.6 | 13.10.8.6 | Limiting the rate of HWMP SN increments | [6 empty] | 13.10.8.6
13.10.9 | [12 empty] | 13.10.9 | 13.10.9 | 13.10.9 | 13.10.9 | 13.10.9 | 13.10.9 | Path request (PREQ) mechanism | [6 empty] | 13.10.9
13.10.9.1 | [12 empty] | 13.10.9.1 | 13.10.9.1 | 13.10.9.1 | 13.10.9.1 | 13.10.9.1 | 13.10.9.1 | General | [6 empty] | 13.10.9.1
13.10.9.2 | [12 empty] | 13.10.9.2 | 13.10.9.2 | 13.10.9.2 | 13.10.9.2 | 13.10.9.2 | 13.10.9.2 | Function | [6 empty] | 13.10.9.2
13.10.9.3 | [12 empty] | 13.10.9.3 | 13.10.9.3 | 13.10.9.3 | 13.10.9.3 | 13.10.9.3 | 13.10.9.3 | Conditions for generating and sending a PREQ element | [6 empty] | 13.10.9.3
13.10.9.4 | [12 empty] | 13.10.9.4 | 13.10.9.4 | 13.10.9.4 | 13.10.9.4 | 13.10.9.4 | 13.10.9.4 | PREQ element processing | [6 empty] | 13.10.9.4
13.10.9.4.1 | [12 empty] | 13.10.9.4.1 | 13.10.9.4.1 | 13.10.9.4.1 | 13.10.9.4.1 | 13.10.9.4.1 | 13.10.9.4.1 | General | [6 empty] | 13.10.9.4.1
13.10.9.4.2 | [12 empty] | 13.10.9.4.2 | 13.10.9.4.2 | 13.10.9.4.2 | 13.10.9.4.2 | 13.10.9.4.2 | 13.10.9.4.2 | Acceptance criteria | [6 empty] | 13.10.9.4.2
13.10.9.4.3 | [12 empty] | 13.10.9.4.3 | 13.10.9.4.3 | 13.10.9.4.3 | 13.10.9.4.3 | 13.10.9.4.3 | 13.10.9.4.3 | Effect of receipt | [6 empty] | 13.10.9.4.3
13.10.10 | [12 empty] | 13.10.10 | 13.10.10 | 13.10.10 | 13.10.10 | 13.10.10 | 13.10.10 | Path reply (PREP) mechanism | [6 empty] | 13.10.10
13.10.10.1 | [12 empty] | 13.10.10.1 | 13.10.10.1 | 13.10.10.1 | 13.10.10.1 | 13.10.10.1 | 13.10.10.1 | General | [6 empty] | 13.10.10.1
13.10.10.2 | [12 empty] | 13.10.10.2 | 13.10.10.2 | 13.10.10.2 | 13.10.10.2 | 13.10.10.2 | 13.10.10.2 | Function | [6 empty] | 13.10.10.2
13.10.10.3 | [12 empty] | 13.10.10.3 | 13.10.10.3 | 13.10.10.3 | 13.10.10.3 | 13.10.10.3 | 13.10.10.3 | Conditions for generating and sending a PREP element | [6 empty] | 13.10.10.3
13.10.10.4 | [12 empty] | 13.10.10.4 | 13.10.10.4 | 13.10.10.4 | 13.10.10.4 | 13.10.10.4 | 13.10.10.4 | PREP element processing | [6 empty] | 13.10.10.4
13.10.10.4.1 | [12 empty] | 13.10.10.4.1 | 13.10.10.4.1 | 13.10.10.4.1 | 13.10.10.4.1 | 13.10.10.4.1 | 13.10.10.4.1 | General | [6 empty] | 13.10.10.4.1
13.10.10.4.2 | [12 empty] | 13.10.10.4.2 | 13.10.10.4.2 | 13.10.10.4.2 | 13.10.10.4.2 | 13.10.10.4.2 | 13.10.10.4.2 | Acceptance criteria | [6 empty] | 13.10.10.4.2
13.10.10.4.3 | [12 empty] | 13.10.10.4.3 | 13.10.10.4.3 | 13.10.10.4.3 | 13.10.10.4.3 | 13.10.10.4.3 | 13.10.10.4.3 | Effect of receipt | [6 empty] | 13.10.10.4.3
13.10.11 | [12 empty] | 13.10.11 | 13.10.11 | 13.10.11 | 13.10.11 | 13.10.11 | 13.10.11 | Path error (PERR) mechanism | [6 empty] | 13.10.11
13.10.11.1 | [12 empty] | 13.10.11.1 | 13.10.11.1 | 13.10.11.1 | 13.10.11.1 | 13.10.11.1 | 13.10.11.1 | General | [6 empty] | 13.10.11.1
13.10.11.2 | [12 empty] | 13.10.11.2 | 13.10.11.2 | 13.10.11.2 | 13.10.11.2 | 13.10.11.2 | 13.10.11.2 | Function | [6 empty] | 13.10.11.2
13.10.11.3 | [12 empty] | 13.10.11.3 | 13.10.11.3 | 13.10.11.3 | 13.10.11.3 | 13.10.11.3 | 13.10.11.3 | Conditions for generating and sending a PERR element | [6 empty] | 13.10.11.3
13.10.11.4 | [12 empty] | 13.10.11.4 | 13.10.11.4 | 13.10.11.4 | 13.10.11.4 | 13.10.11.4 | 13.10.11.4 | PERR element processing | [6 empty] | 13.10.11.4
13.10.11.4.1 | [12 empty] | 13.10.11.4.1 | 13.10.11.4.1 | 13.10.11.4.1 | 13.10.11.4.1 | 13.10.11.4.1 | 13.10.11.4.1 | General | [6 empty] | 13.10.11.4.1
13.10.11.4.2 | [12 empty] | 13.10.11.4.2 | 13.10.11.4.2 | 13.10.11.4.2 | 13.10.11.4.2 | 13.10.11.4.2 | 13.10.11.4.2 | Acceptance criteria | [6 empty] | 13.10.11.4.2
13.10.11.4.3 | [12 empty] | 13.10.11.4.3 | 13.10.11.4.3 | 13.10.11.4.3 | 13.10.11.4.3 | 13.10.11.4.3 | 13.10.11.4.3 | Effect of receipt | [6 empty] | 13.10.11.4.3
13.10.12 | [12 empty] | 13.10.12 | 13.10.12 | 13.10.12 | 13.10.12 | 13.10.12 | 13.10.12 | Root announcement (RANN) mechanism | [6 empty] | 13.10.12
13.10.12.1 | [12 empty] | 13.10.12.1 | 13.10.12.1 | 13.10.12.1 | 13.10.12.1 | 13.10.12.1 | 13.10.12.1 | General | [6 empty] | 13.10.12.1
13.10.12.2 | [12 empty] | 13.10.12.2 | 13.10.12.2 | 13.10.12.2 | 13.10.12.2 | 13.10.12.2 | 13.10.12.2 | Function | [6 empty] | 13.10.12.2
13.10.12.3 | [12 empty] | 13.10.12.3 | 13.10.12.3 | 13.10.12.3 | 13.10.12.3 | 13.10.12.3 | 13.10.12.3 | Conditions for generating and sending a RANN element | [6 empty] | 13.10.12.3
13.10.12.4 | [12 empty] | 13.10.12.4 | 13.10.12.4 | 13.10.12.4 | 13.10.12.4 | 13.10.12.4 | 13.10.12.4 | RANN element reception | [6 empty] | 13.10.12.4
13.10.12.4.1 | [12 empty] | 13.10.12.4.1 | 13.10.12.4.1 | 13.10.12.4.1 | 13.10.12.4.1 | 13.10.12.4.1 | 13.10.12.4.1 | General | [6 empty] | 13.10.12.4.1
13.10.12.4.2 | [12 empty] | 13.10.12.4.2 | 13.10.12.4.2 | 13.10.12.4.2 | 13.10.12.4.2 | 13.10.12.4.2 | 13.10.12.4.2 | Acceptance criteria | [6 empty] | 13.10.12.4.2
13.10.12.4.3 | [12 empty] | 13.10.12.4.3 | 13.10.12.4.3 | 13.10.12.4.3 | 13.10.12.4.3 | 13.10.12.4.3 | 13.10.12.4.3 | Effect of receipt | [6 empty] | 13.10.12.4.3
13.10.13 | [12 empty] | 13.10.13 | 13.10.13 | 13.10.13 | 13.10.13 | 13.10.13 | 13.10.13 | Considerations for support of STAs without mesh functionality | [6 empty] | 13.10.13
13.11 | [12 empty] | 13.11 | 13.11 | 13.11 | 13.11 | 13.11 | 13.11 | Interworking with the DS | [6 empty] | 13.11
13.11.1 | [12 empty] | 13.11.1 | 13.11.1 | 13.11.1 | 13.11.1 | 13.11.1 | 13.11.1 | Overview of interworking between a mesh BSS and a DS | [6 empty] | 13.11.1
13.11.2 | [12 empty] | 13.11.2 | 13.11.2 | 13.11.2 | 13.11.2 | 13.11.2 | 13.11.2 | Gate announcement (GANN) | [6 empty] | 13.11.2
13.11.2.1 | [12 empty] | 13.11.2.1 | 13.11.2.1 | 13.11.2.1 | 13.11.2.1 | 13.11.2.1 | 13.11.2.1 | General | [6 empty] | 13.11.2.1
13.11.2.2 | [12 empty] | 13.11.2.2 | 13.11.2.2 | 13.11.2.2 | 13.11.2.2 | 13.11.2.2 | 13.11.2.2 | Function | [6 empty] | 13.11.2.2
13.11.2.3 | [12 empty] | 13.11.2.3 | 13.11.2.3 | 13.11.2.3 | 13.11.2.3 | 13.11.2.3 | 13.11.2.3 | Conditions for generating and sending a GANN element | [6 empty] | 13.11.2.3
13.11.2.4 | [12 empty] | 13.11.2.4 | 13.11.2.4 | 13.11.2.4 | 13.11.2.4 | 13.11.2.4 | 13.11.2.4 | GANN element processing | [6 empty] | 13.11.2.4
13.11.2.4.1 | [12 empty] | 13.11.2.4.1 | 13.11.2.4.1 | 13.11.2.4.1 | 13.11.2.4.1 | 13.11.2.4.1 | 13.11.2.4.1 | General | [6 empty] | 13.11.2.4.1
13.11.2.4.2 | [12 empty] | 13.11.2.4.2 | 13.11.2.4.2 | 13.11.2.4.2 | 13.11.2.4.2 | 13.11.2.4.2 | 13.11.2.4.2 | Acceptance criteria | [6 empty] | 13.11.2.4.2
13.11.2.4.3 | [12 empty] | 13.11.2.4.3 | 13.11.2.4.3 | 13.11.2.4.3 | 13.11.2.4.3 | 13.11.2.4.3 | 13.11.2.4.3 | Effect of receipt | [6 empty] | 13.11.2.4.3
13.11.3 | [12 empty] | 13.11.3 | 13.11.3 | 13.11.3 | 13.11.3 | 13.11.3 | 13.11.3 | Data forwarding at proxy mesh gates | [6 empty] | 13.11.3
13.11.3.1 | [12 empty] | 13.11.3.1 | 13.11.3.1 | 13.11.3.1 | 13.11.3.1 | 13.11.3.1 | 13.11.3.1 | General | [6 empty] | 13.11.3.1
13.11.3.2 | [12 empty] | 13.11.3.2 | 13.11.3.2 | 13.11.3.2 | 13.11.3.2 | 13.11.3.2 | 13.11.3.2 | Forwarding of MSDUs from the MBSS to the DS | [6 empty] | 13.11.3.2
13.11.3.3 | [12 empty] | 13.11.3.3 | 13.11.3.3 | 13.11.3.3 | 13.11.3.3 | 13.11.3.3 | 13.11.3.3 | Forwarding of MSDUs from the DS to the MBSS | [6 empty] | 13.11.3.3
13.11.4 | [12 empty] | 13.11.4 | 13.11.4 | 13.11.4 | 13.11.4 | 13.11.4 | 13.11.4 | Proxy information and proxy update | [6 empty] | 13.11.4
13.11.4.1 | [12 empty] | 13.11.4.1 | 13.11.4.1 | 13.11.4.1 | 13.11.4.1 | 13.11.4.1 | 13.11.4.1 | General | [6 empty] | 13.11.4.1
13.11.4.2 | [12 empty] | 13.11.4.2 | 13.11.4.2 | 13.11.4.2 | 13.11.4.2 | 13.11.4.2 | 13.11.4.2 | Proxy information | [6 empty] | 13.11.4.2
13.11.4.3 | [12 empty] | 13.11.4.3 | 13.11.4.3 | 13.11.4.3 | 13.11.4.3 | 13.11.4.3 | 13.11.4.3 | Proxy update (PXU) | [6 empty] | 13.11.4.3
13.11.4.3.1 | [12 empty] | 13.11.4.3.1 | 13.11.4.3.1 | 13.11.4.3.1 | 13.11.4.3.1 | 13.11.4.3.1 | 13.11.4.3.1 | General | [6 empty] | 13.11.4.3.1
13.11.4.3.2 | [12 empty] | 13.11.4.3.2 | 13.11.4.3.2 | 13.11.4.3.2 | 13.11.4.3.2 | 13.11.4.3.2 | 13.11.4.3.2 | Function | [6 empty] | 13.11.4.3.2
13.11.4.3.3 | [12 empty] | 13.11.4.3.3 | 13.11.4.3.3 | 13.11.4.3.3 | 13.11.4.3.3 | 13.11.4.3.3 | 13.11.4.3.3 | Conditions for generating and sending a PXU element | [6 empty] | 13.11.4.3.3
13.11.4.3.4 | [12 empty] | 13.11.4.3.4 | 13.11.4.3.4 | 13.11.4.3.4 | 13.11.4.3.4 | 13.11.4.3.4 | 13.11.4.3.4 | Effect of receipt of a PXU element | [6 empty] | 13.11.4.3.4
13.11.4.4 | [12 empty] | 13.11.4.4 | 13.11.4.4 | 13.11.4.4 | 13.11.4.4 | 13.11.4.4 | 13.11.4.4 | Proxy update confirmation (PXUC) | [6 empty] | 13.11.4.4
13.11.4.4.1 | [12 empty] | 13.11.4.4.1 | 13.11.4.4.1 | 13.11.4.4.1 | 13.11.4.4.1 | 13.11.4.4.1 | 13.11.4.4.1 | General | [6 empty] | 13.11.4.4.1
13.11.4.4.2 | [12 empty] | 13.11.4.4.2 | 13.11.4.4.2 | 13.11.4.4.2 | 13.11.4.4.2 | 13.11.4.4.2 | 13.11.4.4.2 | Function | [6 empty] | 13.11.4.4.2
13.11.4.4.3 | [12 empty] | 13.11.4.4.3 | 13.11.4.4.3 | 13.11.4.4.3 | 13.11.4.4.3 | 13.11.4.4.3 | 13.11.4.4.3 | Conditions for generating and sending a PXUC element | [6 empty] | 13.11.4.4.3
13.11.4.4.4 | [12 empty] | 13.11.4.4.4 | 13.11.4.4.4 | 13.11.4.4.4 | 13.11.4.4.4 | 13.11.4.4.4 | 13.11.4.4.4 | Effect of receipt of PXUC element | [6 empty] | 13.11.4.4.4
13.11.5 | [12 empty] | 13.11.5 | 13.11.5 | 13.11.5 | 13.11.5 | 13.11.5 | 13.11.5 | Mesh STA collocation | [6 empty] | 13.11.5
13.12 | [12 empty] | 13.12 | 13.12 | 13.12 | 13.12 | 13.12 | 13.12 | Intra-mesh congestion control | [6 empty] | 13.12
13.12.1 | [12 empty] | 13.12.1 | 13.12.1 | 13.12.1 | 13.12.1 | 13.12.1 | 13.12.1 | General | [6 empty] | 13.12.1
13.12.2 | [12 empty] | 13.12.2 | 13.12.2 | 13.12.2 | 13.12.2 | 13.12.2 | 13.12.2 | Congestion control signaling protocol | [6 empty] | 13.12.2
13.13 | [12 empty] | 13.13 | 13.13 | 13.13 | 13.13 | 13.13 | 13.13 | Synchronization and beaconing in MBSSs | [6 empty] | 13.13
13.13.1 | [12 empty] | 13.13.1 | 13.13.1 | 13.13.1 | 13.13.1 | 13.13.1 | 13.13.1 | TSF for MBSSs | [6 empty] | 13.13.1
13.13.2 | [12 empty] | 13.13.2 | 13.13.2 | 13.13.2 | 13.13.2 | 13.13.2 | 13.13.2 | Extensible synchronization framework | [6 empty] | 13.13.2
13.13.2.1 | [12 empty] | 13.13.2.1 | 13.13.2.1 | 13.13.2.1 | 13.13.2.1 | 13.13.2.1 | 13.13.2.1 | General | [6 empty] | 13.13.2.1
13.13.2.2 | [12 empty] | 13.13.2.2 | 13.13.2.2 | 13.13.2.2 | 13.13.2.2 | 13.13.2.2 | 13.13.2.2 | Neighbor offset synchronization method | [6 empty] | 13.13.2.2
13.13.2.2.1 | [12 empty] | 13.13.2.2.1 | 13.13.2.2.1 | 13.13.2.2.1 | 13.13.2.2.1 | 13.13.2.2.1 | 13.13.2.2.1 | General | [6 empty] | 13.13.2.2.1
13.13.2.2.2 | [12 empty] | 13.13.2.2.2 | 13.13.2.2.2 | 13.13.2.2.2 | 13.13.2.2.2 | 13.13.2.2.2 | 13.13.2.2.2 | Timing offset calculation | [6 empty] | 13.13.2.2.2
13.13.2.2.3 | [12 empty] | 13.13.2.2.3 | 13.13.2.2.3 | 13.13.2.2.3 | 13.13.2.2.3 | 13.13.2.2.3 | 13.13.2.2.3 | Clock drift adjustment | [6 empty] | 13.13.2.2.3
13.13.3 | [12 empty] | 13.13.3 | 13.13.3 | 13.13.3 | 13.13.3 | 13.13.3 | 13.13.3 | Beaconing | [6 empty] | 13.13.3
13.13.3.1 | [12 empty] | 13.13.3.1 | 13.13.3.1 | 13.13.3.1 | 13.13.3.1 | 13.13.3.1 | 13.13.3.1 | Beacon generation in MBSSs | [6 empty] | 13.13.3.1
13.13.3.2 | [12 empty] | 13.13.3.2 | 13.13.3.2 | 13.13.3.2 | 13.13.3.2 | 13.13.3.2 | 13.13.3.2 | Beacon reception for mesh STA | [6 empty] | 13.13.3.2
13.13.4 | [12 empty] | 13.13.4 | 13.13.4 | 13.13.4 | 13.13.4 | 13.13.4 | 13.13.4 | Mesh beacon collision avoidance | [6 empty] | 13.13.4
13.13.4.1 | [12 empty] | 13.13.4.1 | 13.13.4.1 | 13.13.4.1 | 13.13.4.1 | 13.13.4.1 | 13.13.4.1 | Overview | [6 empty] | 13.13.4.1
13.13.4.2 | [12 empty] | 13.13.4.2 | 13.13.4.2 | 13.13.4.2 | 13.13.4.2 | 13.13.4.2 | 13.13.4.2 | Beacon timing advertisement | [6 empty] | 13.13.4.2
13.13.4.2.1 | [12 empty] | 13.13.4.2.1 | 13.13.4.2.1 | 13.13.4.2.1 | 13.13.4.2.1 | 13.13.4.2.1 | 13.13.4.2.1 | General | [6 empty] | 13.13.4.2.1
13.13.4.2.2 | [12 empty] | 13.13.4.2.2 | 13.13.4.2.2 | 13.13.4.2.2 | 13.13.4.2.2 | 13.13.4.2.2 | 13.13.4.2.2 | Calculation of neighbor STA?s TBTT | [6 empty] | 13.13.4.2.2
13.13.4.2.3 | [12 empty] | 13.13.4.2.3 | 13.13.4.2.3 | 13.13.4.2.3 | 13.13.4.2.3 | 13.13.4.2.3 | 13.13.4.2.3 | Beacon timing information | [6 empty] | 13.13.4.2.3
13.13.4.2.4 | [12 empty] | 13.13.4.2.4 | 13.13.4.2.4 | 13.13.4.2.4 | 13.13.4.2.4 | 13.13.4.2.4 | 13.13.4.2.4 | Maintenance of the status number | [6 empty] | 13.13.4.2.4
13.13.4.2.5 | [12 empty] | 13.13.4.2.5 | 13.13.4.2.5 | 13.13.4.2.5 | 13.13.4.2.5 | 13.13.4.2.5 | 13.13.4.2.5 | Transmitter?s procedure | [6 empty] | 13.13.4.2.5
13.13.4.2.6 | [12 empty] | 13.13.4.2.6 | 13.13.4.2.6 | 13.13.4.2.6 | 13.13.4.2.6 | 13.13.4.2.6 | 13.13.4.2.6 | Receiver?s procedure | [6 empty] | 13.13.4.2.6
13.13.4.3 | [12 empty] | 13.13.4.3 | 13.13.4.3 | 13.13.4.3 | 13.13.4.3 | 13.13.4.3 | 13.13.4.3 | TBTT selection | [6 empty] | 13.13.4.3
13.13.4.4 | [12 empty] | 13.13.4.4 | 13.13.4.4 | 13.13.4.4 | 13.13.4.4 | 13.13.4.4 | 13.13.4.4 | TBTT adjustment | [6 empty] | 13.13.4.4
13.13.4.4.1 | [12 empty] | 13.13.4.4.1 | 13.13.4.4.1 | 13.13.4.4.1 | 13.13.4.4.1 | 13.13.4.4.1 | 13.13.4.4.1 | Self-determined TBTT adjustment | [6 empty] | 13.13.4.4.1
13.13.4.4.2 | [12 empty] | 13.13.4.4.2 | 13.13.4.4.2 | 13.13.4.4.2 | 13.13.4.4.2 | 13.13.4.4.2 | 13.13.4.4.2 | Requested TBTT adjustment | [6 empty] | 13.13.4.4.2
13.13.4.4.3 | [12 empty] | 13.13.4.4.3 | 13.13.4.4.3 | 13.13.4.4.3 | 13.13.4.4.3 | 13.13.4.4.3 | 13.13.4.4.3 | TBTT scanning and adjustment procedures | [6 empty] | 13.13.4.4.3
13.13.4.5 | [12 empty] | 13.13.4.5 | 13.13.4.5 | 13.13.4.5 | 13.13.4.5 | 13.13.4.5 | 13.13.4.5 | Frame transmission across reported TBTT | [6 empty] | 13.13.4.5
13.13.4.6 | [12 empty] | 13.13.4.6 | 13.13.4.6 | 13.13.4.6 | 13.13.4.6 | 13.13.4.6 | 13.13.4.6 | Delayed beacon transmissions | [6 empty] | 13.13.4.6
13.14 | [12 empty] | 13.14 | 13.14 | 13.14 | 13.14 | 13.14 | 13.14 | Power save in a mesh BSS | [6 empty] | 13.14
13.14.1 | [12 empty] | 13.14.1 | 13.14.1 | 13.14.1 | 13.14.1 | 13.14.1 | 13.14.1 | General | [6 empty] | 13.14.1
13.14.2 | [12 empty] | 13.14.2 | 13.14.2 | 13.14.2 | 13.14.2 | 13.14.2 | 13.14.2 | Mesh power modes | [6 empty] | 13.14.2
13.14.2.1 | [12 empty] | 13.14.2.1 | 13.14.2.1 | 13.14.2.1 | 13.14.2.1 | 13.14.2.1 | 13.14.2.1 | General | [6 empty] | 13.14.2.1
13.14.2.2 | [12 empty] | 13.14.2.2 | 13.14.2.2 | 13.14.2.2 | 13.14.2.2 | 13.14.2.2 | 13.14.2.2 | Peer-specific mesh power modes | [6 empty] | 13.14.2.2
13.14.2.3 | [12 empty] | 13.14.2.3 | 13.14.2.3 | 13.14.2.3 | 13.14.2.3 | 13.14.2.3 | 13.14.2.3 | Nonpeer mesh power modes | [6 empty] | 13.14.2.3
13.14.3 | [12 empty] | 13.14.3 | 13.14.3 | 13.14.3 | 13.14.3 | 13.14.3 | 13.14.3 | Mesh power mode indications and transitions | [6 empty] | 13.14.3
13.14.3.1 | [12 empty] | 13.14.3.1 | 13.14.3.1 | 13.14.3.1 | 13.14.3.1 | 13.14.3.1 | 13.14.3.1 | General | [6 empty] | 13.14.3.1
13.14.3.2 | [12 empty] | 13.14.3.2 | 13.14.3.2 | 13.14.3.2 | 13.14.3.2 | 13.14.3.2 | 13.14.3.2 | Transition to a higher activity level | [6 empty] | 13.14.3.2
13.14.3.3 | [12 empty] | 13.14.3.3 | 13.14.3.3 | 13.14.3.3 | 13.14.3.3 | 13.14.3.3 | 13.14.3.3 | Transition to a lower activity level | [6 empty] | 13.14.3.3
13.14.4 | [12 empty] | 13.14.4 | 13.14.4 | 13.14.4 | 13.14.4 | 13.14.4 | 13.14.4 | TIM transmissions in an MBSS | [6 empty] | 13.14.4
13.14.5 | [12 empty] | 13.14.5 | 13.14.5 | 13.14.5 | 13.14.5 | 13.14.5 | 13.14.5 | TIM types | [6 empty] | 13.14.5
13.14.6 | [12 empty] | 13.14.6 | 13.14.6 | 13.14.6 | 13.14.6 | 13.14.6 | 13.14.6 | Mesh awake window | [6 empty] | 13.14.6
13.14.7 | [12 empty] | 13.14.7 | 13.14.7 | 13.14.7 | 13.14.7 | 13.14.7 | 13.14.7 | Power save support | [6 empty] | 13.14.7
13.14.8 | [12 empty] | 13.14.8 | 13.14.8 | 13.14.8 | 13.14.8 | 13.14.8 | 13.14.8 | Operation in peer-specific and nonpeer mesh power modes | [6 empty] | 13.14.8
13.14.8.1 | [12 empty] | 13.14.8.1 | 13.14.8.1 | 13.14.8.1 | 13.14.8.1 | 13.14.8.1 | 13.14.8.1 | General | [6 empty] | 13.14.8.1
13.14.8.2 | [12 empty] | 13.14.8.2 | 13.14.8.2 | 13.14.8.2 | 13.14.8.2 | 13.14.8.2 | 13.14.8.2 | Operation in active mode | [6 empty] | 13.14.8.2
13.14.8.3 | [12 empty] | 13.14.8.3 | 13.14.8.3 | 13.14.8.3 | 13.14.8.3 | 13.14.8.3 | 13.14.8.3 | Operation in deep sleep mode for nonpeer mesh STAs | [6 empty] | 13.14.8.3
13.14.8.4 | [12 empty] | 13.14.8.4 | 13.14.8.4 | 13.14.8.4 | 13.14.8.4 | 13.14.8.4 | 13.14.8.4 | Operation in light sleep mode for a mesh peering | [6 empty] | 13.14.8.4
13.14.8.5 | [12 empty] | 13.14.8.5 | 13.14.8.5 | 13.14.8.5 | 13.14.8.5 | 13.14.8.5 | 13.14.8.5 | Operation in deep sleep mode for a mesh peering | [6 empty] | 13.14.8.5
13.14.8.6 | [12 empty] | 13.14.8.6 | 13.14.8.6 | 13.14.8.6 | 13.14.8.6 | 13.14.8.6 | 13.14.8.6 | Conditions for Doze state | [6 empty] | 13.14.8.6
13.14.9 | [12 empty] | 13.14.9 | 13.14.9 | 13.14.9 | 13.14.9 | 13.14.9 | 13.14.9 | Mesh peer service periods | [6 empty] | 13.14.9
13.14.9.1 | [12 empty] | 13.14.9.1 | 13.14.9.1 | 13.14.9.1 | 13.14.9.1 | 13.14.9.1 | 13.14.9.1 | General | [6 empty] | 13.14.9.1
13.14.9.2 | [12 empty] | 13.14.9.2 | 13.14.9.2 | 13.14.9.2 | 13.14.9.2 | 13.14.9.2 | 13.14.9.2 | Initiation of a mesh peer service period | [6 empty] | 13.14.9.2
13.14.9.3 | [12 empty] | 13.14.9.3 | 13.14.9.3 | 13.14.9.3 | 13.14.9.3 | 13.14.9.3 | 13.14.9.3 | Operation during a mesh peer service period | [6 empty] | 13.14.9.3
13.14.9.4 | [12 empty] | 13.14.9.4 | 13.14.9.4 | 13.14.9.4 | 13.14.9.4 | 13.14.9.4 | 13.14.9.4 | Termination of a mesh peer service period | [6 empty] | 13.14.9.4
13.14.10 | [12 empty] | 13.14.10 | 13.14.10 | 13.14.10 | 13.14.10 | 13.14.10 | 13.14.10 | MCCA use by power saving mesh STA | [6 empty] | 13.14.10
14 | [12 empty] | 14 | 14 | 14 | 14 | 14 | 14 | Frequency-Hopping spread spectrum (FHSS) PHY specification for the 2.4 GHz industrial, scientific, and medical (ISM) band | [6 empty] | 14
14.1 | [12 empty] | 14.1
14.2 | [12 empty] | 14.2
14.2.1 | [12 empty] | 14.2.1
14.2.2 | [12 empty] | 14.2.2
14.2.2.1 | [12 empty] | 14.2.2.1
14.2.2.2 | [12 empty] | 14.2.2.2
14.2.2.3 | [12 empty] | 14.2.2.3
14.2.2.4 | [12 empty] | 14.2.2.4
14.2.3 | [12 empty] | 14.2.3
14.3 | [12 empty] | 14.3
14.3.1 | [12 empty] | 14.3.1
14.3.2 | [12 empty] | 14.3.2
14.3.2.1 | [12 empty] | 14.3.2.1
14.3.2.2 | [12 empty] | 14.3.2.2
14.3.2.3 | [12 empty] | 14.3.2.3
14.3.3 | [12 empty] | 14.3.3
14.3.3.1 | [12 empty] | 14.3.3.1
14.3.3.2 | [12 empty] | 14.3.3.2
14.3.3.3 | [12 empty] | 14.3.3.3
14.4 | [12 empty] | 14.4
14.4.1 | [12 empty] | 14.4.1
14.4.2 | [12 empty] | 14.4.2
14.4.3 | [12 empty] | 14.4.3
14.4.3.1 | [12 empty] | 14.4.3.1
14.4.3.2 | [12 empty] | 14.4.3.2
14.4.3.2.1 | [12 empty] | 14.4.3.2.1
14.4.3.2.2 | [12 empty] | 14.4.3.2.2
14.4.3.2.3 | [12 empty] | 14.4.3.2.3
14.4.3.3 | [12 empty] | 14.4.3.3
14.4.3.3.1 | [12 empty] | 14.4.3.3.1
14.4.3.3.2 | [12 empty] | 14.4.3.3.2
14.4.3.3.3 | [12 empty] | 14.4.3.3.3
14.4.3.3.4 | [12 empty] | 14.4.3.3.4
14.4.3.4 | [12 empty] | 14.4.3.4
14.4.4 | [12 empty] | 14.4.4
14.4.4.1 | [12 empty] | 14.4.4.1
14.4.4.2 | [12 empty] | 14.4.4.2
14.4.4.2.1 | [12 empty] | 14.4.4.2.1
14.4.4.2.2 | [12 empty] | 14.4.4.2.2
14.4.4.2.3 | [12 empty] | 14.4.4.2.3
14.4.4.3 | [12 empty] | 14.4.4.3
14.4.4.3.1 | [12 empty] | 14.4.4.3.1
14.4.4.3.2 | [12 empty] | 14.4.4.3.2
14.4.4.3.3 | [12 empty] | 14.4.4.3.3
14.4.4.4 | [12 empty] | 14.4.4.4
14.4.4.4.1 | [12 empty] | 14.4.4.4.1
14.4.4.4.2 | [12 empty] | 14.4.4.4.2
14.4.4.4.3 | [12 empty] | 14.4.4.4.3
14.5 | [12 empty] | 14.5
14.5.1 | [12 empty] | 14.5.1
14.5.2 | [12 empty] | 14.5.2
14.5.2.1 | [12 empty] | 14.5.2.1
14.5.2.2 | [12 empty] | 14.5.2.2
14.5.3 | [12 empty] | 14.5.3
14.5.3.1 | [12 empty] | 14.5.3.1
14.5.3.2 | [12 empty] | 14.5.3.2
14.5.3.3 | [12 empty] | 14.5.3.3
14.6 | [12 empty] | 14.6
14.6.1 | [12 empty] | 14.6.1
14.6.2 | [12 empty] | 14.6.2
14.6.3 | [12 empty] | 14.6.3
14.6.4 | [12 empty] | 14.6.4
14.6.4.1 | [12 empty] | 14.6.4.1
14.6.4.2 | [12 empty] | 14.6.4.2
14.6.4.3 | [12 empty] | 14.6.4.3
14.6.4.4 | [12 empty] | 14.6.4.4
14.6.5 | [12 empty] | 14.6.5
14.6.5.1 | [12 empty] | 14.6.5.1
14.6.5.2 | [12 empty] | 14.6.5.2
14.6.5.2.1 | [12 empty] | 14.6.5.2.1
14.6.5.2.2 | [12 empty] | 14.6.5.2.2
14.6.5.2.3 | [12 empty] | 14.6.5.2.3
14.6.5.2.4 | [12 empty] | 14.6.5.2.4
14.6.5.3 | [12 empty] | 14.6.5.3
14.6.5.3.1 | [12 empty] | 14.6.5.3.1
14.6.5.3.2 | [12 empty] | 14.6.5.3.2
14.6.5.3.3 | [12 empty] | 14.6.5.3.3
14.6.5.3.4 | [12 empty] | 14.6.5.3.4
14.6.5.4 | [12 empty] | 14.6.5.4
14.6.5.4.1 | [12 empty] | 14.6.5.4.1
14.6.5.4.2 | [12 empty] | 14.6.5.4.2
14.6.5.4.3 | [12 empty] | 14.6.5.4.3
14.6.5.4.4 | [12 empty] | 14.6.5.4.4
14.6.5.5 | [12 empty] | 14.6.5.5
14.6.5.5.1 | [12 empty] | 14.6.5.5.1
14.6.5.5.2 | [12 empty] | 14.6.5.5.2
14.6.5.5.3 | [12 empty] | 14.6.5.5.3
14.6.5.5.4 | [12 empty] | 14.6.5.5.4
14.6.5.6 | [12 empty] | 14.6.5.6
14.6.5.6.1 | [12 empty] | 14.6.5.6.1
14.6.5.6.2 | [12 empty] | 14.6.5.6.2
14.6.5.6.3 | [12 empty] | 14.6.5.6.3
14.6.5.6.4 | [12 empty] | 14.6.5.6.4
14.6.5.7 | [12 empty] | 14.6.5.7
14.6.5.7.1 | [12 empty] | 14.6.5.7.1
14.6.5.7.2 | [12 empty] | 14.6.5.7.2
14.6.5.7.3 | [12 empty] | 14.6.5.7.3
14.6.5.7.4 | [12 empty] | 14.6.5.7.4
14.6.5.8 | [12 empty] | 14.6.5.8
14.6.5.8.1 | [12 empty] | 14.6.5.8.1
14.6.5.8.2 | [12 empty] | 14.6.5.8.2
14.6.5.8.3 | [12 empty] | 14.6.5.8.3
14.6.5.8.4 | [12 empty] | 14.6.5.8.4
14.6.5.9 | [12 empty] | 14.6.5.9
14.6.5.9.1 | [12 empty] | 14.6.5.9.1
14.6.5.9.2 | [12 empty] | 14.6.5.9.2
14.6.5.9.3 | [12 empty] | 14.6.5.9.3
14.6.5.9.4 | [12 empty] | 14.6.5.9.4
14.6.5.10 | [12 empty] | 14.6.5.10
14.6.5.10.1 | [12 empty] | 14.6.5.10.1
14.6.5.10.2 | [12 empty] | 14.6.5.10.2
14.6.5.10.3 | [12 empty] | 14.6.5.10.3
14.6.5.10.4 | [12 empty] | 14.6.5.10.4
14.7 | [12 empty] | 14.7
14.7.1 | [12 empty] | 14.7.1
14.7.2 | [12 empty] | 14.7.2
14.7.3 | [12 empty] | 14.7.3
14.7.4 | [12 empty] | 14.7.4
14.7.5 | [12 empty] | 14.7.5
14.7.6 | [12 empty] | 14.7.6
14.7.7 | [12 empty] | 14.7.7
14.7.8 | [12 empty] | 14.7.8
14.7.9 | [12 empty] | 14.7.9
14.7.10 | [12 empty] | 14.7.10
14.7.11 | [12 empty] | 14.7.11
14.7.12 | [12 empty] | 14.7.12
14.7.13 | [12 empty] | 14.7.13
14.7.14 | [12 empty] | 14.7.14
14.7.14.1 | [12 empty] | 14.7.14.1
14.7.14.2 | [12 empty] | 14.7.14.2
14.7.14.3 | [12 empty] | 14.7.14.3
14.7.14.4 | [12 empty] | 14.7.14.4
14.7.14.5 | [12 empty] | 14.7.14.5
14.7.14.6 | [12 empty] | 14.7.14.6
14.7.14.7 | [12 empty] | 14.7.14.7
14.7.15 | [12 empty] | 14.7.15
14.7.15.1 | [12 empty] | 14.7.15.1
14.7.15.2 | [12 empty] | 14.7.15.2
14.7.15.3 | [12 empty] | 14.7.15.3
14.7.15.4 | [12 empty] | 14.7.15.4
14.7.15.5 | [12 empty] | 14.7.15.5
14.7.15.6 | [12 empty] | 14.7.15.6
14.7.15.7 | [12 empty] | 14.7.15.7
14.7.15.8 | [12 empty] | 14.7.15.8
14.8 | [12 empty] | 14.8
14.8.1 | [12 empty] | 14.8.1
14.8.2 | [12 empty] | 14.8.2
14.8.3 | [12 empty] | 14.8.3
14.8.4 | [12 empty] | 14.8.4
14.8.5 | [12 empty] | 14.8.5
14.8.6 | [12 empty] | 14.8.6
14.8.7 | [12 empty] | 14.8.7
14.8.8 | [12 empty] | 14.8.8
14.9 | [12 empty] | 14.9
14.9.1 | [12 empty] | 14.9.1
14.9.2 | [12 empty] | 14.9.2
14.9.2.1 | [12 empty] | 14.9.2.1
14.9.2.2 | [12 empty] | 14.9.2.2
14.9.2.3 | [12 empty] | 14.9.2.3
14.9.2.4 | [12 empty] | 14.9.2.4
14.9.2.5 | [12 empty] | 14.9.2.5
14.9.2.6 | [12 empty] | 14.9.2.6
14.9.2.7 | [12 empty] | 14.9.2.7
14.9.2.8 | [12 empty] | 14.9.2.8
14.9.2.9 | [12 empty] | 14.9.2.9
14.9.2.10 | [12 empty] | 14.9.2.10
14.9.2.11 | [12 empty] | 14.9.2.11
14.9.2.12 | [12 empty] | 14.9.2.12
14.9.2.13 | [12 empty] | 14.9.2.13
14.9.2.14 | [12 empty] | 14.9.2.14
14.9.2.15 | [12 empty] | 14.9.2.15
14.9.2.16 | [12 empty] | 14.9.2.16
14.9.2.17 | [12 empty] | 14.9.2.17
14.9.2.18 | [12 empty] | 14.9.2.18
14.9.2.19 | [12 empty] | 14.9.2.19
14.9.2.20 | [12 empty] | 14.9.2.20
14.9.2.21 | [12 empty] | 14.9.2.21
14.9.2.22 | [12 empty] | 14.9.2.22
14.10 | [12 empty] | 14.10
15 | [12 empty] | 15 | 15 | 15 | 15 | 15 | 15 | Infrared (IR) PHY specification | [6 empty] | 15
15.1 | [12 empty] | 15.1
15.2 | [12 empty] | 15.2
15.2.1 | [12 empty] | 15.2.1
15.2.2 | [12 empty] | 15.2.2
15.2.3 | [12 empty] | 15.2.3
15.2.3.1 | [12 empty] | 15.2.3.1
15.2.3.2 | [12 empty] | 15.2.3.2
15.2.3.3 | [12 empty] | 15.2.3.3
15.2.3.4 | [12 empty] | 15.2.3.4
15.2.4 | [12 empty] | 15.2.4
15.3 | [12 empty] | 15.3
15.3.1 | [12 empty] | 15.3.1
15.3.2 | [12 empty] | 15.3.2
15.3.3 | [12 empty] | 15.3.3
15.3.4 | [12 empty] | 15.3.4
15.3.5 | [12 empty] | 15.3.5
15.3.5.1 | [12 empty] | 15.3.5.1
15.3.5.2 | [12 empty] | 15.3.5.2
15.3.5.3 | [12 empty] | 15.3.5.3
15.3.5.4 | [12 empty] | 15.3.5.4
15.3.5.5 | [12 empty] | 15.3.5.5
15.3.5.6 | [12 empty] | 15.3.5.6
15.3.5.7 | [12 empty] | 15.3.5.7
15.3.6 | [12 empty] | 15.3.6
15.3.6.1 | [12 empty] | 15.3.6.1
15.3.6.2 | [12 empty] | 15.3.6.2
15.3.6.3 | [12 empty] | 15.3.6.3
15.3.6.4 | [12 empty] | 15.3.6.4
15.4 | [12 empty] | 15.4
15.4.1 | [12 empty] | 15.4.1
15.4.2 | [12 empty] | 15.4.2
15.4.3 | [12 empty] | 15.4.3
15.4.3.1 | [12 empty] | 15.4.3.1
15.4.3.2 | [12 empty] | 15.4.3.2
15.4.3.3 | [12 empty] | 15.4.3.3
15.4.3.4 | [12 empty] | 15.4.3.4
15.4.4 | [12 empty] | 15.4.4
15.4.4.1 | [12 empty] | 15.4.4.1
15.4.4.2 | [12 empty] | 15.4.4.2
15.4.4.3 | [12 empty] | 15.4.4.3
15.4.4.4 | [12 empty] | 15.4.4.4
15.4.4.5 | [12 empty] | 15.4.4.5
15.4.4.6 | [12 empty] | 15.4.4.6
15.4.5 | [12 empty] | 15.4.5
15.4.5.1 | [12 empty] | 15.4.5.1
15.4.5.2 | [12 empty] | 15.4.5.2
15.4.5.3 | [12 empty] | 15.4.5.3
15.4.5.4 | [12 empty] | 15.4.5.4
15.4.6 | [12 empty] | 15.4.6
15.4.6.1 | [12 empty] | 15.4.6.1
15.4.6.2 | [12 empty] | 15.4.6.2
15.4.6.3 | [12 empty] | 15.4.6.3
15.4.6.4 | [12 empty] | 15.4.6.4
15.5 | [12 empty] | 15.5
16 | [12 empty] | 16 | 16 | 16 | 16 | 16 | 16 | DSSS PHY specification for the 2.4GHz band designated for ISM applications | [6 empty] | 16
16.1 | [12 empty] | 16.1 | 16.1 | 16.1 | 16.1 | 16.1 | 16.1 | Overview | [6 empty] | 16.1
16.1.1 | [12 empty] | 16.1.1 | 16.1.1 | 16.1.1 | 16.1.1 | 16.1.1 | 16.1.1 | General | [6 empty] | 16.1.1
16.1.2 | [12 empty] | 16.1.2 | 16.1.2 | 16.1.2 | 16.1.2 | 16.1.2 | 16.1.2 | Scope | [6 empty] | 16.1.2
16.1.3 | [12 empty] | 16.1.3 | 16.1.3 | 16.1.3 | 16.1.3 | 16.1.3 | 16.1.3 | DSSS PHY functions | [6 empty] | 16.1.3
16.1.3.1 | [12 empty] | 16.1.3.1 | 16.1.3.1 | 16.1.3.1 | 16.1.3.1 | 16.1.3.1 | 16.1.3.1 | General | [6 empty] | 16.1.3.1
16.1.3.2 | [12 empty] | 16.1.3.2
16.1.3.3 | [12 empty] | 16.1.3.3
16.1.3.4 | [12 empty] | 16.1.3.4 | 16.1.3.2 | 16.1.3.2 | 16.1.3.2 | 16.1.3.2 | 16.1.3.2 | PLME | [6 empty] | 16.1.3.2
16.1.4 | [12 empty] | 16.1.4 | 16.1.4 | 16.1.4 | 16.1.4 | 16.1.4 | 16.1.4 | Service specification method and notation | [6 empty] | 16.1.4
[14 empty] | 16.2 | 16.2 | 16.2 | 16.2 | 16.2 | DSSS PHY specific service parameter list | [6 empty] | 16.2
[14 empty] | 16.2.1 | 16.2.1 | 16.2.1 | 16.2.1 | 16.2.1 | Introduction | [6 empty] | 16.2.1
[14 empty] | 16.2.2 | 16.2.2 | 16.2.2 | 16.2.2 | 16.2.2 | TXVECTOR parameters | [6 empty] | 16.2.2
[14 empty] | 16.2.2.1 | 16.2.2.1 | 16.2.2.1 | 16.2.2.1 | 16.2.2.1 | General | [6 empty] | 16.2.2.1
[14 empty] | 16.2.2.2 | 16.2.2.2 | 16.2.2.2 | 16.2.2.2 | 16.2.2.2 | TXVECTOR LENGTH | [6 empty] | 16.2.2.2
[14 empty] | 16.2.2.3 | 16.2.2.3 | 16.2.2.3 | 16.2.2.3 | 16.2.2.3 | TXVECTOR DATARATE | [6 empty] | 16.2.2.3
[14 empty] | 16.2.2.4 | 16.2.2.4 | 16.2.2.4 | 16.2.2.4 | 16.2.2.4 | TXVECTOR SERVICE | [6 empty] | 16.2.2.4
[14 empty] | 16.2.2.5 | 16.2.2.5 | 16.2.2.5 | 16.2.2.5 | 16.2.2.5 | TXVECTOR TXPWR_LEVEL | [6 empty] | 16.2.2.5
[14 empty] | 16.2.2.6 | 16.2.2.6 | 16.2.2.6 | 16.2.2.6 | 16.2.2.6 | TXVECTOR TIME_OF_DEPARTURE_REQUESTED | [6 empty] | 16.2.2.6
[14 empty] | 16.2.2.7 | 16.2.2.7 | 16.2.2.7 | 16.2.2.7 | 16.2.2.7 | TXVECTOR TX_ANTENNA | [6 empty] | 16.2.2.7
[14 empty] | 16.2.3 | 16.2.3 | 16.2.3 | 16.2.3 | 16.2.3 | RXVECTOR parameters | [6 empty] | 16.2.3
[14 empty] | 16.2.3.1 | 16.2.3.1 | 16.2.3.1 | 16.2.3.1 | 16.2.3.1 | General | [6 empty] | 16.2.3.1
[14 empty] | 16.2.3.2 | 16.2.3.2 | 16.2.3.2 | 16.2.3.2 | 16.2.3.2 | RXVECTOR LENGTH | [6 empty] | 16.2.3.2
[14 empty] | 16.2.3.3 | 16.2.3.3 | 16.2.3.3 | 16.2.3.3 | 16.2.3.3 | RXVECTOR RSSI | [6 empty] | 16.2.3.3
[14 empty] | 16.2.3.4 | 16.2.3.4 | 16.2.3.4 | 16.2.3.4 | 16.2.3.4 | RXVECTOR SIGNAL | [6 empty] | 16.2.3.4
[14 empty] | 16.2.3.5 | 16.2.3.5 | 16.2.3.5 | 16.2.3.5 | 16.2.3.5 | SERVICE | [6 empty] | 16.2.3.5
[14 empty] | 16.2.3.6 | 16.2.3.6 | 16.2.3.6 | 16.2.3.6 | 16.2.3.6 | RXVECTOR RCPI | [6 empty] | 16.2.3.6
[14 empty] | 16.2.3.7 | 16.2.3.7 | 16.2.3.7 | 16.2.3.7 | 16.2.3.7 | RXVECTOR SQ | [6 empty] | 16.2.3.7
[14 empty] | 16.2.3.8 | 16.2.3.8 | 16.2.3.8 | 16.2.3.8 | 16.2.3.8 | RXVECTOR RX_ANTENNA | [6 empty] | 16.2.3.8
[14 empty] | 16.2.4 | 16.2.4 | 16.2.4 | 16.2.4 | 16.2.4 | TXSTATUS parameters | [6 empty] | 16.2.4
[14 empty] | 16.2.4.1 | 16.2.4.1 | 16.2.4.1 | 16.2.4.1 | 16.2.4.1 | General | [6 empty] | 16.2.4.1
[14 empty] | 16.2.4.2 | 16.2.4.2 | 16.2.4.2 | 16.2.4.2 | 16.2.4.2 | TXSTATUS TIME_OF_DEPARTURE | [6 empty] | 16.2.4.2
[14 empty] | 16.2.4.3 | 16.2.4.3 | 16.2.4.3 | 16.2.4.3 | 16.2.4.3 | TXSTATUS TIME_OF_DEPARTURE_ClockRate | [6 empty] | 16.2.4.3
16.2 | [12 empty] | 16.2 | 16.3 | 16.3 | 16.3 | 16.3 | 16.3 | DSSS PHY | [6 empty] | 16.3
16.2.1 | [12 empty] | 16.2.1 | 16.3.1 | 16.3.1 | 16.3.1 | 16.3.1 | 16.3.1 | Overview | [6 empty] | 16.3.1
16.2.2 | [12 empty] | 16.2.2 | 16.3.2 | 16.3.2 | 16.3.2 | 16.3.2 | 16.3.2 | PPDU format | [6 empty] | 16.3.2
16.2.3 | [12 empty] | 16.2.3 | 16.3.3 | 16.3.3 | 16.3.3 | 16.3.3 | 16.3.3 | PHY field definitions | [6 empty] | 16.3.3
16.2.3.1 | [12 empty] | 16.2.3.1 | 16.3.3.1 | 16.3.3.1 | 16.3.3.1 | 16.3.3.1 | 16.3.3.1 | General | [6 empty] | 16.3.3.1
16.2.3.2 | [12 empty] | 16.2.3.2 | 16.3.3.2 | 16.3.3.2 | 16.3.3.2 | 16.3.3.2 | 16.3.3.2 | PHY SYNC field | [6 empty] | 16.3.3.2
16.2.3.3 | [12 empty] | 16.2.3.3 | 16.3.3.3 | 16.3.3.3 | 16.3.3.3 | 16.3.3.3 | 16.3.3.3 | PHY SFD | [6 empty] | 16.3.3.3
16.2.3.4 | [12 empty] | 16.2.3.4 | 16.3.3.4 | 16.3.3.4 | 16.3.3.4 | 16.3.3.4 | 16.3.3.4 | PHY SIGNAL field | [6 empty] | 16.3.3.4
16.2.3.5 | [12 empty] | 16.2.3.5 | 16.3.3.5 | 16.3.3.5 | 16.3.3.5 | 16.3.3.5 | 16.3.3.5 | PHY SERVICE field | [6 empty] | 16.3.3.5
16.2.3.6 | [12 empty] | 16.2.3.6 | 16.3.3.6 | 16.3.3.6 | 16.3.3.6 | 16.3.3.6 | 16.3.3.6 | PHY LENGTH field | [6 empty] | 16.3.3.6
16.2.3.7 | [12 empty] | 16.2.3.7 | 16.3.3.7 | 16.3.3.7 | 16.3.3.7 | 16.3.3.7 | 16.3.3.7 | PHY CRC field | [6 empty] | 16.3.3.7
16.2.4 | [12 empty] | 16.2.4 | 16.3.4 | 16.3.4 | 16.3.4 | 16.3.4 | 16.3.4 | PHY/DSSS PHY data scrambler and descrambler | [6 empty] | 16.3.4
16.2.5 | [12 empty] | 16.2.5 | 16.3.5 | 16.3.5 | 16.3.5 | 16.3.5 | 16.3.5 | PHY data modulation and modulation rate change | [6 empty] | 16.3.5
16.2.6 | [12 empty] | 16.2.6 | 16.3.6 | 16.3.6 | 16.3.6 | 16.3.6 | 16.3.6 | Transmit PHY | [6 empty] | 16.3.6
16.2.7 | [12 empty] | 16.2.7 | 16.3.7 | 16.3.7 | 16.3.7 | 16.3.7 | 16.3.7 | Receive PHY | [6 empty] | 16.3.7
16.3 | [12 empty] | 16.3 | 16.4 | 16.4 | 16.4 | 16.4 | 16.4 | DSSS PLME | [6 empty] | 16.4
16.3.1 | [12 empty] | 16.3.1 | 16.4.1 | 16.4.1 | 16.4.1 | 16.4.1 | 16.4.1 | PLME_SAP sublayer management primitives | [6 empty] | 16.4.1
16.3.2 | [12 empty] | 16.3.2 | 16.4.2 | 16.4.2 | 16.4.2 | 16.4.2 | 16.4.2 | DSSS PHY MIB | [6 empty] | 16.4.2
16.3.3 | [12 empty] | 16.3.3 | 16.4.3 | 16.4.3 | 16.4.3 | 16.4.3 | 16.4.3 | DS PHY characteristics | [6 empty] | 16.4.3
16.4 | [12 empty] | 16.4
16.4.1 | [12 empty] | 16.4.1
16.4.2 | [12 empty] | 16.4.2
16.4.3 | [12 empty] | 16.4.3
16.4.4 | [12 empty] | 16.4.4
16.4.4.1 | [12 empty] | 16.4.4.1
16.4.4.2 | [12 empty] | 16.4.4.2
16.4.4.3 | [12 empty] | 16.4.4.3
16.4.4.4 | [12 empty] | 16.4.4.4
16.4.4.5 | [12 empty] | 16.4.4.5
16.4.5 | [12 empty] | 16.4.5
16.4.5.1 | [12 empty] | 16.4.5.1
16.4.5.2 | [12 empty] | 16.4.5.2
16.4.5.2.1 | [12 empty] | 16.4.5.2.1
16.4.5.2.2 | [12 empty] | 16.4.5.2.2
16.4.5.2.3 | [12 empty] | 16.4.5.2.3
16.4.5.2.4 | [12 empty] | 16.4.5.2.4
16.4.5.3 | [12 empty] | 16.4.5.3
16.4.5.3.1 | [12 empty] | 16.4.5.3.1
16.4.5.3.2 | [12 empty] | 16.4.5.3.2
16.4.5.3.3 | [12 empty] | 16.4.5.3.3
16.4.5.3.4 | [12 empty] | 16.4.5.3.4
16.4.5.4 | [12 empty] | 16.4.5.4
16.4.5.4.1 | [12 empty] | 16.4.5.4.1
16.4.5.4.2 | [12 empty] | 16.4.5.4.2
16.4.5.4.3 | [12 empty] | 16.4.5.4.3
16.4.5.4.4 | [12 empty] | 16.4.5.4.4
16.4.5.5 | [12 empty] | 16.4.5.5
16.4.5.5.1 | [12 empty] | 16.4.5.5.1
16.4.5.5.2 | [12 empty] | 16.4.5.5.2
16.4.5.5.3 | [12 empty] | 16.4.5.5.3
16.4.5.5.4 | [12 empty] | 16.4.5.5.4
16.4.5.6 | [12 empty] | 16.4.5.6
16.4.5.6.1 | [12 empty] | 16.4.5.6.1
16.4.5.6.2 | [12 empty] | 16.4.5.6.2
16.4.5.6.3 | [12 empty] | 16.4.5.6.3
16.4.5.6.4 | [12 empty] | 16.4.5.6.4
16.4.5.7 | [12 empty] | 16.4.5.7
16.4.5.7.1 | [12 empty] | 16.4.5.7.1
16.4.5.7.2 | [12 empty] | 16.4.5.7.2
16.4.5.7.3 | [12 empty] | 16.4.5.7.3
16.4.5.7.4 | [12 empty] | 16.4.5.7.4
16.4.5.8 | [12 empty] | 16.4.5.8
16.4.5.8.1 | [12 empty] | 16.4.5.8.1
16.4.5.8.2 | [12 empty] | 16.4.5.8.2
16.4.5.8.3 | [12 empty] | 16.4.5.8.3
16.4.5.8.4 | [12 empty] | 16.4.5.8.4
16.4.5.9 | [12 empty] | 16.4.5.9
16.4.5.9.1 | [12 empty] | 16.4.5.9.1
16.4.5.9.2 | [12 empty] | 16.4.5.9.2
16.4.5.9.3 | [12 empty] | 16.4.5.9.3
16.4.5.9.4 | [12 empty] | 16.4.5.9.4
16.4.5.10 | [12 empty] | 16.4.5.10
16.4.5.10.1 | [12 empty] | 16.4.5.10.1
16.4.5.10.2 | [12 empty] | 16.4.5.10.2
16.4.5.10.3 | [12 empty] | 16.4.5.10.3
16.4.5.10.4 | [12 empty] | 16.4.5.10.4
16.4.5.11 | [12 empty] | 16.4.5.11
16.4.5.11.1 | [12 empty] | 16.4.5.11.1
16.4.5.11.2 | [12 empty] | 16.4.5.11.2
16.4.5.11.3 | [12 empty] | 16.4.5.11.3
16.4.5.11.4 | [12 empty] | 16.4.5.11.4
16.4.5.12 | [12 empty] | 16.4.5.12
16.4.5.12.1 | [12 empty] | 16.4.5.12.1
16.4.5.12.2 | [12 empty] | 16.4.5.12.2
16.4.5.12.3 | [12 empty] | 16.4.5.12.3
16.4.5.12.4 | [12 empty] | 16.4.5.12.4
16.4.5.13 | [12 empty] | 16.4.5.13
16.4.5.13.1 | [12 empty] | 16.4.5.13.1
16.4.5.13.2 | [12 empty] | 16.4.5.13.2
16.4.5.13.3 | [12 empty] | 16.4.5.13.3
16.4.5.13.4 | [12 empty] | 16.4.5.13.4
16.4.5.14 | [12 empty] | 16.4.5.14
16.4.5.14.1 | [12 empty] | 16.4.5.14.1
16.4.5.14.2 | [12 empty] | 16.4.5.14.2
16.4.5.14.3 | [12 empty] | 16.4.5.14.3
16.4.5.14.4 | [12 empty] | 16.4.5.14.4
16.4.5.15 | [12 empty] | 16.4.5.15
16.4.5.15.1 | [12 empty] | 16.4.5.15.1
16.4.5.15.2 | [12 empty] | 16.4.5.15.2
16.4.5.15.3 | [12 empty] | 16.4.5.15.3
16.4.5.15.4 | [12 empty] | 16.4.5.15.4
16.4.5.16 | [12 empty] | 16.4.5.16
16.4.5.16.1 | [12 empty] | 16.4.5.16.1
16.4.5.16.2 | [12 empty] | 16.4.5.16.2
16.4.5.16.3 | [12 empty] | 16.4.5.16.3
16.4.5.16.4 | [12 empty] | 16.4.5.16.4
16.4.5.17 | [12 empty] | 16.4.5.17
16.4.5.17.1 | [12 empty] | 16.4.5.17.1
16.4.5.17.2 | [12 empty] | 16.4.5.17.2
16.4.5.17.3 | [12 empty] | 16.4.5.17.3
16.4.5.17.4 | [12 empty] | 16.4.5.17.4
16.4.6 | [12 empty] | 16.4.6 | 16.4.4 | 16.4.4 | 16.4.4 | 16.4.4 | 16.4.4 | PHY operating specifications, general | [6 empty] | 16.4.4
16.4.6.1 | [12 empty] | 16.4.6.1 | 16.4.4.1 | 16.4.4.1 | 16.4.4.1 | 16.4.4.1 | 16.4.4.1 | General | [6 empty] | 16.4.4.1
16.4.6.2 | [12 empty] | 16.4.6.2 | 16.4.4.2 | 16.4.4.2 | 16.4.4.2 | 16.4.4.2 | 16.4.4.2 | Operating frequency range | [6 empty] | 16.4.4.2
16.4.6.3 | [12 empty] | 16.4.6.3 | 16.4.4.3 | 16.4.4.3 | 16.4.4.3 | 16.4.4.3 | 16.4.4.3 | Channel Numbering of operating channels | [6 empty] | 16.4.4.3
16.4.6.4 | [12 empty] | 16.4.6.4 | 16.4.4.4 | 16.4.4.4 | 16.4.4.4 | 16.4.4.4 | 16.4.4.4 | Spreading sequence | [6 empty] | 16.4.4.4
16.4.6.5 | [12 empty] | 16.4.6.5 | 16.4.4.5 | 16.4.4.5 | 16.4.4.5 | 16.4.4.5 | 16.4.4.5 | Modulation and channel data rates | [6 empty] | 16.4.4.5
16.4.6.6 | [12 empty] | 16.4.6.6 | 16.4.4.6 | 16.4.4.6 | 16.4.4.6 | 16.4.4.6 | 16.4.4.6 | Transmit and receive in-band and out-of-band spurious emissions | [6 empty] | 16.4.4.6
16.4.6.7 | [12 empty] | 16.4.6.7 | 16.4.4.7 | 16.4.4.7 | 16.4.4.7 | 16.4.4.7 | 16.4.4.7 | TX-to-RX turnaround time | [6 empty] | 16.4.4.7
16.4.6.8 | [12 empty] | 16.4.6.8 | 16.4.4.8 | 16.4.4.8 | 16.4.4.8 | 16.4.4.8 | 16.4.4.8 | RX-to-TX turnaround time | [6 empty] | 16.4.4.8
16.4.6.9 | [12 empty] | 16.4.6.9 | 16.4.4.9 | 16.4.4.9 | 16.4.4.9 | 16.4.4.9 | 16.4.4.9 | Slot time | [6 empty] | 16.4.4.9
16.4.6.10 | [12 empty] | 16.4.6.10 | 16.4.4.10 | 16.4.4.10 | 16.4.4.10 | 16.4.4.10 | 16.4.4.10 | Transmit and receive antenna connector impedance | [6 empty] | 16.4.4.10
16.4.7 | [12 empty] | 16.4.7 | 16.4.5 | 16.4.5 | 16.4.5 | 16.4.5 | 16.4.5 | PHY transmit specifications | [6 empty] | 16.4.5
16.4.7.1 | [12 empty] | 16.4.7.1 | 16.4.5.1 | 16.4.5.1 | 16.4.5.1 | 16.4.5.1 | 16.4.5.1 | Introduction | [6 empty] | 16.4.5.1
16.4.7.2 | [12 empty] | 16.4.7.2 | 16.4.5.2 | 16.4.5.2 | 16.4.5.2 | 16.4.5.2 | 16.4.5.2 | Transmit power levels | [6 empty] | 16.4.5.2
16.4.7.3 | [12 empty] | 16.4.7.3 | 16.4.5.3 | 16.4.5.3 | 16.4.5.3 | 16.4.5.3 | 16.4.5.3 | Minimum transmitted power level | [6 empty] | 16.4.5.3
16.4.7.4 | [12 empty] | 16.4.7.4 | 16.4.5.4 | 16.4.5.4 | 16.4.5.4 | 16.4.5.4 | 16.4.5.4 | Transmit power level control | [6 empty] | 16.4.5.4
16.4.7.5 | [12 empty] | 16.4.7.5 | 16.4.5.5 | 16.4.5.5 | 16.4.5.5 | 16.4.5.5 | 16.4.5.5 | Transmit spectrum mask | [6 empty] | 16.4.5.5
16.4.7.6 | [12 empty] | 16.4.7.6 | 16.4.5.6 | 16.4.5.6 | 16.4.5.6 | 16.4.5.6 | 16.4.5.6 | Transmit center frequency tolerance | [6 empty] | 16.4.5.6
16.4.7.7 | [12 empty] | 16.4.7.7 | 16.4.5.7 | 16.4.5.7 | 16.4.5.7 | 16.4.5.7 | 16.4.5.7 | Chip clock frequency tolerance | [6 empty] | 16.4.5.7
16.4.7.8 | [12 empty] | 16.4.7.8 | 16.4.5.8 | 16.4.5.8 | 16.4.5.8 | 16.4.5.8 | 16.4.5.8 | Transmit power-on and power-down ramp | [6 empty] | 16.4.5.8
16.4.7.9 | [12 empty] | 16.4.7.9 | 16.4.5.9 | 16.4.5.9 | 16.4.5.9 | 16.4.5.9 | 16.4.5.9 | RF carrier suppression | [6 empty] | 16.4.5.9
16.4.7.10 | [12 empty] | 16.4.7.10 | 16.4.5.10 | 16.4.5.10 | 16.4.5.10 | 16.4.5.10 | 16.4.5.10 | Transmit modulation accuracy | [6 empty] | 16.4.5.10
16.4.7.11 | [12 empty] | 16.4.7.11 | 16.4.5.11 | 16.4.5.11 | 16.4.5.11 | 16.4.5.11 | 16.4.5.11 | Time of Departure accuracy | [6 empty] | 16.4.5.11
16.4.8 | [12 empty] | 16.4.8 | 16.4.6 | 16.4.6 | 16.4.6 | 16.4.6 | 16.4.6 | PHY receiver specificationsPHY | [6 empty] | 16.4.6
16.4.8.1 | [12 empty] | 16.4.8.1 | 16.4.6.1 | 16.4.6.1 | 16.4.6.1 | 16.4.6.1 | 16.4.6.1 | Introduction | [6 empty] | 16.4.6.1
16.4.8.2 | [12 empty] | 16.4.8.2 | 16.4.6.2 | 16.4.6.2 | 16.4.6.2 | 16.4.6.2 | 16.4.6.2 | Receiver minimum input level sensitivity | [6 empty] | 16.4.6.2
16.4.8.3 | [12 empty] | 16.4.8.3 | 16.4.6.3 | 16.4.6.3 | 16.4.6.3 | 16.4.6.3 | 16.4.6.3 | Receiver maximum input level | [6 empty] | 16.4.6.3
16.4.8.4 | [12 empty] | 16.4.8.4 | 16.4.6.4 | 16.4.6.4 | 16.4.6.4 | 16.4.6.4 | 16.4.6.4 | Receiver adjacent channel rejection | [6 empty] | 16.4.6.4
16.4.8.5 | [12 empty] | 16.4.8.5 | 16.4.6.5 | 16.4.6.5 | 16.4.6.5 | 16.4.6.5 | 16.4.6.5 | CCA | [6 empty] | 16.4.6.5
16.4.8.6 | [12 empty] | 16.4.8.6 | 16.4.6.6 | 16.4.6.6 | 16.4.6.6 | 16.4.6.6 | 16.4.6.6 | Received Channel Power Indicator Measurement | [6 empty] | 16.4.6.6
17 | [12 empty] | 17 | 17 | 17 | 17 | 17 | 17 | High rate direct sequence spread spectrum (HR/DSSS) PHY specification | [6 empty] | 17
17.1 | [12 empty] | 17.1 | 17.1 | 17.1 | 17.1 | 17.1 | 17.1 | Overview | [6 empty] | 17.1
17.1.1 | [12 empty] | 17.1.1 | 17.1.1 | 17.1.1 | 17.1.1 | 17.1.1 | 17.1.1 | General | [6 empty] | 17.1.1
17.1.2 | [12 empty] | 17.1.2 | 17.1.2 | 17.1.2 | 17.1.2 | 17.1.2 | 17.1.2 | Scope | [6 empty] | 17.1.2
17.1.3 | [12 empty] | 17.1.3 | 17.1.3 | 17.1.3 | 17.1.3 | 17.1.3 | 17.1.3 | High rate PHY functions | [6 empty] | 17.1.3
17.1.3.1 | [12 empty] | 17.1.3.1 | 17.1.3.1 | 17.1.3.1 | 17.1.3.1 | 17.1.3.1 | 17.1.3.1 | General | [6 empty] | 17.1.3.1
17.1.3.2 | [12 empty] | 17.1.3.2
17.1.3.3 | [12 empty] | 17.1.3.3
17.1.3.4 | [12 empty] | 17.1.3.4 | 17.1.3.2 | 17.1.3.2 | 17.1.3.2 | 17.1.3.2 | 17.1.3.2 | PLME | [6 empty] | 17.1.3.2
17.1.4 | [12 empty] | 17.1.4 | 17.1.4 | 17.1.4 | 17.1.4 | 17.1.4 | 17.1.4 | Service specification method and notation | [6 empty] | 17.1.4
17.2 | [12 empty] | 17.2 | 17.2 | 17.2 | 17.2 | 17.2 | 17.2 | High rate PHY | [6 empty] | 17.2
17.2.1 | [12 empty] | 17.2.1 | 17.2.1 | 17.2.1 | 17.2.1 | 17.2.1 | 17.2.1 | Overview | [6 empty] | 17.2.1
17.2.2 | [12 empty] | 17.2.2 | 17.2.2 | 17.2.2 | 17.2.2 | 17.2.2 | 17.2.2 | PPDU format | [6 empty] | 17.2.2
17.2.2.1 | [12 empty] | 17.2.2.1 | 17.2.2.1 | 17.2.2.1 | 17.2.2.1 | 17.2.2.1 | 17.2.2.1 | General | [6 empty] | 17.2.2.1
17.2.2.2 | [12 empty] | 17.2.2.2 | 17.2.2.2 | 17.2.2.2 | 17.2.2.2 | 17.2.2.2 | 17.2.2.2 | Long PPDU format | [6 empty] | 17.2.2.2
17.2.2.3 | [12 empty] | 17.2.2.3 | 17.2.2.3 | 17.2.2.3 | 17.2.2.3 | 17.2.2.3 | 17.2.2.3 | Short PPDU format | [6 empty] | 17.2.2.3
17.2.3 | [12 empty] | 17.2.3 | 17.2.3 | 17.2.3 | 17.2.3 | 17.2.3 | 17.2.3 | PPDU field definitions | [6 empty] | 17.2.3
17.2.3.1 | [12 empty] | 17.2.3.1 | 17.2.3.1 | 17.2.3.1 | 17.2.3.1 | 17.2.3.1 | 17.2.3.1 | General | [6 empty] | 17.2.3.1
17.2.3.2 | [12 empty] | 17.2.3.2 | 17.2.3.2 | 17.2.3.2 | 17.2.3.2 | 17.2.3.2 | 17.2.3.2 | Long PHY SYNC field | [6 empty] | 17.2.3.2
17.2.3.3 | [12 empty] | 17.2.3.3 | 17.2.3.3 | 17.2.3.3 | 17.2.3.3 | 17.2.3.3 | 17.2.3.3 | Long PHY SFD | [6 empty] | 17.2.3.3
17.2.3.4 | [12 empty] | 17.2.3.4 | 17.2.3.4 | 17.2.3.4 | 17.2.3.4 | 17.2.3.4 | 17.2.3.4 | Long PHY SIGNAL field | [6 empty] | 17.2.3.4
17.2.3.5 | [12 empty] | 17.2.3.5 | 17.2.3.5 | 17.2.3.5 | 17.2.3.5 | 17.2.3.5 | 17.2.3.5 | Long PHY SERVICE field | [6 empty] | 17.2.3.5
17.2.3.6 | [12 empty] | 17.2.3.6 | 17.2.3.6 | 17.2.3.6 | 17.2.3.6 | 17.2.3.6 | 17.2.3.6 | Long PHY LENGTH field | [6 empty] | 17.2.3.6
17.2.3.7 | [12 empty] | 17.2.3.7 | 17.2.3.7 | 17.2.3.7 | 17.2.3.7 | 17.2.3.7 | 17.2.3.7 | PHY CRC (CRC-16) field | [6 empty] | 17.2.3.7
17.2.3.8 | [12 empty] | 17.2.3.8 | 17.2.3.8 | 17.2.3.8 | 17.2.3.8 | 17.2.3.8 | 17.2.3.8 | Long PHY data modulation and modulation rate change | [6 empty] | 17.2.3.8
17.2.3.9 | [12 empty] | 17.2.3.9 | 17.2.3.9 | 17.2.3.9 | 17.2.3.9 | 17.2.3.9 | 17.2.3.9 | Short PHY synchronization (shortSYNC) | [6 empty] | 17.2.3.9
17.2.3.10 | [12 empty] | 17.2.3.10 | 17.2.3.10 | 17.2.3.10 | 17.2.3.10 | 17.2.3.10 | 17.2.3.10 | Short PHY SFD field (shortSFD) | [6 empty] | 17.2.3.10
17.2.3.11 | [12 empty] | 17.2.3.11 | 17.2.3.11 | 17.2.3.11 | 17.2.3.11 | 17.2.3.11 | 17.2.3.11 | Short PHY SIGNAL field (shortSIGNAL) | [6 empty] | 17.2.3.11
17.2.3.12 | [12 empty] | 17.2.3.12 | 17.2.3.12 | 17.2.3.12 | 17.2.3.12 | 17.2.3.12 | 17.2.3.12 | Short PHY SERVICE field (shortSERVICE) | [6 empty] | 17.2.3.12
17.2.3.13 | [12 empty] | 17.2.3.13 | 17.2.3.13 | 17.2.3.13 | 17.2.3.13 | 17.2.3.13 | 17.2.3.13 | Short PHY LENGTH field (shortLENGTH) | [6 empty] | 17.2.3.13
17.2.3.14 | [12 empty] | 17.2.3.14 | 17.2.3.14 | 17.2.3.14 | 17.2.3.14 | 17.2.3.14 | 17.2.3.14 | Short CRC-16 field (shortCRC) | [6 empty] | 17.2.3.14
17.2.3.15 | [12 empty] | 17.2.3.15 | 17.2.3.15 | 17.2.3.15 | 17.2.3.15 | 17.2.3.15 | 17.2.3.15 | Short PHY data modulation and modulation rate change | [6 empty] | 17.2.3.15
17.2.4 | [12 empty] | 17.2.4 | 17.2.4 | 17.2.4 | 17.2.4 | 17.2.4 | 17.2.4 | PHY/high rate PHY data scrambler and descrambler | [6 empty] | 17.2.4
17.2.5 | [12 empty] | 17.2.5 | 17.2.5 | 17.2.5 | 17.2.5 | 17.2.5 | 17.2.5 | Transmit PHY | [6 empty] | 17.2.5
17.2.6 | [12 empty] | 17.2.6 | 17.2.6 | 17.2.6 | 17.2.6 | 17.2.6 | 17.2.6 | Receive PHY | [6 empty] | 17.2.6
17.3 | [12 empty] | 17.3 | 17.3 | 17.3 | 17.3 | 17.3 | 17.3 | High rate PLME | [6 empty] | 17.3
17.3.1 | [12 empty] | 17.3.1 | 17.3.1 | 17.3.1 | 17.3.1 | 17.3.1 | 17.3.1 | PLME_SAP sublayer management primitives | [6 empty] | 17.3.1
17.3.2 | [12 empty] | 17.3.2 | 17.3.2 | 17.3.2 | 17.3.2 | 17.3.2 | 17.3.2 | High rate PHY MIB | [6 empty] | 17.3.2
17.3.3 | [12 empty] | 17.3.3 | 17.3.3 | 17.3.3 | 17.3.3 | 17.3.3 | 17.3.3 | DS PHY characteristics | [6 empty] | 17.3.3
17.3.4 | [12 empty] | 17.3.4 | 17.3.4 | 17.3.4 | 17.3.4 | 17.3.4 | 17.3.4 | High rate TXTIME calculation | [6 empty] | 17.3.4
17.3.5 | [12 empty] | 17.3.5 | 17.3.5 | 17.3.5 | 17.3.5 | 17.3.5 | 17.3.5 | Vector descriptions | [6 empty] | 17.3.5
17.4 | [12 empty] | 17.4
17.4.1 | [12 empty] | 17.4.1
17.4.2 | [12 empty] | 17.4.2
17.4.3 | [12 empty] | 17.4.3
17.4.4 | [12 empty] | 17.4.4
17.4.4.1 | [12 empty] | 17.4.4.1
17.4.4.2 | [12 empty] | 17.4.4.2
17.4.4.3 | [12 empty] | 17.4.4.3
17.4.5 | [12 empty] | 17.4.5
17.4.5.1 | [12 empty] | 17.4.5.1
17.4.5.2 | [12 empty] | 17.4.5.2
17.4.5.2.1 | [12 empty] | 17.4.5.2.1
17.4.5.2.2 | [12 empty] | 17.4.5.2.2
17.4.5.2.3 | [12 empty] | 17.4.5.2.3
17.4.5.2.4 | [12 empty] | 17.4.5.2.4
17.4.5.3 | [12 empty] | 17.4.5.3
17.4.5.3.1 | [12 empty] | 17.4.5.3.1
17.4.5.3.2 | [12 empty] | 17.4.5.3.2
17.4.5.3.3 | [12 empty] | 17.4.5.3.3
17.4.5.3.4 | [12 empty] | 17.4.5.3.4
17.4.5.4 | [12 empty] | 17.4.5.4
17.4.5.4.1 | [12 empty] | 17.4.5.4.1
17.4.5.4.2 | [12 empty] | 17.4.5.4.2
17.4.5.4.3 | [12 empty] | 17.4.5.4.3
17.4.5.4.4 | [12 empty] | 17.4.5.4.4
17.4.5.5 | [12 empty] | 17.4.5.5
17.4.5.5.1 | [12 empty] | 17.4.5.5.1
17.4.5.5.2 | [12 empty] | 17.4.5.5.2
17.4.5.5.3 | [12 empty] | 17.4.5.5.3
17.4.5.5.4 | [12 empty] | 17.4.5.5.4
17.4.5.6 | [12 empty] | 17.4.5.6
17.4.5.6.1 | [12 empty] | 17.4.5.6.1
17.4.5.6.2 | [12 empty] | 17.4.5.6.2
17.4.5.6.3 | [12 empty] | 17.4.5.6.3
17.4.5.6.4 | [12 empty] | 17.4.5.6.4
17.4.5.7 | [12 empty] | 17.4.5.7
17.4.5.7.1 | [12 empty] | 17.4.5.7.1
17.4.5.7.2 | [12 empty] | 17.4.5.7.2
17.4.5.7.3 | [12 empty] | 17.4.5.7.3
17.4.5.7.4 | [12 empty] | 17.4.5.7.4
17.4.5.8 | [12 empty] | 17.4.5.8
17.4.5.8.1 | [12 empty] | 17.4.5.8.1
17.4.5.8.2 | [12 empty] | 17.4.5.8.2
17.4.5.8.3 | [12 empty] | 17.4.5.8.3
17.4.5.8.4 | [12 empty] | 17.4.5.8.4
17.4.5.9 | [12 empty] | 17.4.5.9
17.4.5.9.1 | [12 empty] | 17.4.5.9.1
17.4.5.9.2 | [12 empty] | 17.4.5.9.2
17.4.5.9.3 | [12 empty] | 17.4.5.9.3
17.4.5.9.4 | [12 empty] | 17.4.5.9.4
17.4.5.10 | [12 empty] | 17.4.5.10
17.4.5.10.1 | [12 empty] | 17.4.5.10.1
17.4.5.10.2 | [12 empty] | 17.4.5.10.2
17.4.5.10.3 | [12 empty] | 17.4.5.10.3
17.4.5.10.4 | [12 empty] | 17.4.5.10.4
17.4.5.11 | [12 empty] | 17.4.5.11
17.4.5.11.1 | [12 empty] | 17.4.5.11.1
17.4.5.11.2 | [12 empty] | 17.4.5.11.2
17.4.5.11.3 | [12 empty] | 17.4.5.11.3
17.4.5.11.4 | [12 empty] | 17.4.5.11.4
17.4.5.12 | [12 empty] | 17.4.5.12
17.4.5.12.1 | [12 empty] | 17.4.5.12.1
17.4.5.12.2 | [12 empty] | 17.4.5.12.2
17.4.5.12.3 | [12 empty] | 17.4.5.12.3
17.4.5.12.4 | [12 empty] | 17.4.5.12.4
17.4.5.13 | [12 empty] | 17.4.5.13
17.4.5.13.1 | [12 empty] | 17.4.5.13.1
17.4.5.13.2 | [12 empty] | 17.4.5.13.2
17.4.5.13.3 | [12 empty] | 17.4.5.13.3
17.4.5.13.4 | [12 empty] | 17.4.5.13.4
17.4.5.14 | [12 empty] | 17.4.5.14
17.4.5.14.1 | [12 empty] | 17.4.5.14.1
17.4.5.14.2 | [12 empty] | 17.4.5.14.2
17.4.5.14.3 | [12 empty] | 17.4.5.14.3
17.4.5.14.4 | [12 empty] | 17.4.5.14.4
17.4.5.14.5 | [12 empty] | 17.4.5.14.5
17.4.5.15 | [12 empty] | 17.4.5.15
17.4.5.15.1 | [12 empty] | 17.4.5.15.1
17.4.5.15.2 | [12 empty] | 17.4.5.15.2
17.4.5.15.3 | [12 empty] | 17.4.5.15.3
17.4.5.15.4 | [12 empty] | 17.4.5.15.4
17.4.5.16 | [12 empty] | 17.4.5.16
17.4.5.16.1 | [12 empty] | 17.4.5.16.1
17.4.5.16.2 | [12 empty] | 17.4.5.16.2
17.4.5.16.3 | [12 empty] | 17.4.5.16.3
17.4.5.16.4 | [12 empty] | 17.4.5.16.4
17.4.5.17 | [12 empty] | 17.4.5.17
17.4.5.17.1 | [12 empty] | 17.4.5.17.1
17.4.5.17.2 | [12 empty] | 17.4.5.17.2
17.4.5.17.3 | [12 empty] | 17.4.5.17.3
17.4.5.17.4 | [12 empty] | 17.4.5.17.4
17.4.6 | [12 empty] | 17.4.6 | 17.3.6 | 17.3.6 | 17.3.6 | 17.3.6 | 17.3.6 | PHY operating specifications, general | [6 empty] | 17.3.6
17.4.6.1 | [12 empty] | 17.4.6.1 | 17.3.6.1 | 17.3.6.1 | 17.3.6.1 | 17.3.6.1 | 17.3.6.1 | General | [6 empty] | 17.3.6.1
17.4.6.2 | [12 empty] | 17.4.6.2 | 17.3.6.2 | 17.3.6.2 | 17.3.6.2 | 17.3.6.2 | 17.3.6.2 | Operating frequency range | [6 empty] | 17.3.6.2
17.4.6.3 | [12 empty] | 17.4.6.3 | 17.3.6.3 | 17.3.6.3 | 17.3.6.3 | 17.3.6.3 | 17.3.6.3 | Channel Numbering of operating channels | [6 empty] | 17.3.6.3
17.4.6.4 | [12 empty] | 17.4.6.4 | 17.3.6.4 | 17.3.6.4 | 17.3.6.4 | 17.3.6.4 | 17.3.6.4 | Modulation and channel data rates | [6 empty] | 17.3.6.4
17.4.6.5 | [12 empty] | 17.4.6.5 | 17.3.6.5 | 17.3.6.5 | 17.3.6.5 | 17.3.6.5 | 17.3.6.5 | Spreading sequence and modulation for 1 Mb/s and 2 Mb/s | [6 empty] | 17.3.6.5
17.4.6.6 | [12 empty] | 17.4.6.6 | 17.3.6.6 | 17.3.6.6 | 17.3.6.6 | 17.3.6.6 | 17.3.6.6 | Spreading sequences and modulation for CCK modulation at 5.5 Mb/s and 11Mb/s | [6 empty] | 17.3.6.6
17.4.6.6.1 | [12 empty] | 17.4.6.6.1 | 17.3.6.6.1 | 17.3.6.6.1 | 17.3.6.6.1 | 17.3.6.6.1 | 17.3.6.6.1 | General | [6 empty] | 17.3.6.6.1
17.4.6.6.2 | [12 empty] | 17.4.6.6.2 | 17.3.6.6.2 | 17.3.6.6.2 | 17.3.6.6.2 | 17.3.6.6.2 | 17.3.6.6.2 | Cover code for CCK | [6 empty] | 17.3.6.6.2
17.4.6.6.3 | [12 empty] | 17.4.6.6.3 | 17.3.6.6.3 | 17.3.6.6.3 | 17.3.6.6.3 | 17.3.6.6.3 | 17.3.6.6.3 | CCK 5.5 Mb/s modulation | [6 empty] | 17.3.6.6.3
17.4.6.6.4 | [12 empty] | 17.4.6.6.4 | 17.3.6.6.4 | 17.3.6.6.4 | 17.3.6.6.4 | 17.3.6.6.4 | 17.3.6.6.4 | CCK 11 Mb/s modulation | [6 empty] | 17.3.6.6.4
17.4.6.7 | [12 empty] | 17.4.6.7
17.4.6.8 | [12 empty] | 17.4.6.8
17.4.6.8.1 | [12 empty] | 17.4.6.8.1
17.4.6.8.2 | [12 empty] | 17.4.6.8.2
17.4.6.8.3 | [12 empty] | 17.4.6.8.3
17.4.6.8.4 | [12 empty] | 17.4.6.8.4
17.4.6.9 | [12 empty] | 17.4.6.9 | 17.3.6.7 | 17.3.6.7 | 17.3.6.7 | 17.3.6.7 | 17.3.6.7 | Transmit and receive in-band and out-of-band spurious emissions | [6 empty] | 17.3.6.7
17.4.6.10 | [12 empty] | 17.4.6.10 | 17.3.6.8 | 17.3.6.8 | 17.3.6.8 | 17.3.6.8 | 17.3.6.8 | TX-to-RX turnaround time | [6 empty] | 17.3.6.8
17.4.6.11 | [12 empty] | 17.4.6.11 | 17.3.6.9 | 17.3.6.9 | 17.3.6.9 | 17.3.6.9 | 17.3.6.9 | RX-to-TX turnaround time | [6 empty] | 17.3.6.9
17.4.6.12 | [12 empty] | 17.4.6.12 | 17.3.6.10 | 17.3.6.10 | 17.3.6.10 | 17.3.6.10 | 17.3.6.10 | Slot time | [6 empty] | 17.3.6.10
17.4.6.13 | [12 empty] | 17.4.6.13
17.4.6.14 | [12 empty] | 17.4.6.14 | 17.3.6.11 | 17.3.6.11 | 17.3.6.11 | 17.3.6.11 | 17.3.6.11 | Transmit and receive impedance at the antenna connector | [6 empty] | 17.3.6.11
17.4.7 | [12 empty] | 17.4.7 | 17.3.7 | 17.3.7 | 17.3.7 | 17.3.7 | 17.3.7 | PHY transmit specifications | [6 empty] | 17.3.7
17.4.7.1 | [12 empty] | 17.4.7.1 | 17.3.7.1 | 17.3.7.1 | 17.3.7.1 | 17.3.7.1 | 17.3.7.1 | Introduction | [6 empty] | 17.3.7.1
17.4.7.2 | [12 empty] | 17.4.7.2 | 17.3.7.2 | 17.3.7.2 | 17.3.7.2 | 17.3.7.2 | 17.3.7.2 | Transmit power levels | [6 empty] | 17.3.7.2
17.4.7.3 | [12 empty] | 17.4.7.3 | 17.3.7.3 | 17.3.7.3 | 17.3.7.3 | 17.3.7.3 | 17.3.7.3 | Transmit power level control | [6 empty] | 17.3.7.3
17.4.7.4 | [12 empty] | 17.4.7.4 | 17.3.7.4 | 17.3.7.4 | 17.3.7.4 | 17.3.7.4 | 17.3.7.4 | Transmit spectrum mask | [6 empty] | 17.3.7.4
17.4.7.5 | [12 empty] | 17.4.7.5 | 17.3.7.5 | 17.3.7.5 | 17.3.7.5 | 17.3.7.5 | 17.3.7.5 | Transmit center frequency tolerance | [6 empty] | 17.3.7.5
17.4.7.6 | [12 empty] | 17.4.7.6 | 17.3.7.6 | 17.3.7.6 | 17.3.7.6 | 17.3.7.6 | 17.3.7.6 | Chip clock frequency tolerance | [6 empty] | 17.3.7.6
17.4.7.7 | [12 empty] | 17.4.7.7 | 17.3.7.7 | 17.3.7.7 | 17.3.7.7 | 17.3.7.7 | 17.3.7.7 | Transmit power-on and power-down ramp | [6 empty] | 17.3.7.7
17.4.7.8 | [12 empty] | 17.4.7.8 | 17.3.7.8 | 17.3.7.8 | 17.3.7.8 | 17.3.7.8 | 17.3.7.8 | RF carrier suppression | [6 empty] | 17.3.7.8
17.4.7.9 | [12 empty] | 17.4.7.9 | 17.3.7.9 | 17.3.7.9 | 17.3.7.9 | 17.3.7.9 | 17.3.7.9 | Transmit modulation accuracy | [6 empty] | 17.3.7.9
17.4.7.10 | [12 empty] | 17.4.7.10 | 17.3.7.10 | 17.3.7.10 | 17.3.7.10 | 17.3.7.10 | 17.3.7.10 | Time of Departure accuracy | [6 empty] | 17.3.7.10
17.4.8 | [12 empty] | 17.4.8 | 17.3.8 | 17.3.8 | 17.3.8 | 17.3.8 | 17.3.8 | PHY receiver specifications | [6 empty] | 17.3.8
17.4.8.1 | [12 empty] | 17.4.8.1 | 17.3.8.1 | 17.3.8.1 | 17.3.8.1 | 17.3.8.1 | 17.3.8.1 | Introduction | [6 empty] | 17.3.8.1
17.4.8.2 | [12 empty] | 17.4.8.2 | 17.3.8.2 | 17.3.8.2 | 17.3.8.2 | 17.3.8.2 | 17.3.8.2 | Receiver minimum input level sensitivity | [6 empty] | 17.3.8.2
17.4.8.3 | [12 empty] | 17.4.8.3 | 17.3.8.3 | 17.3.8.3 | 17.3.8.3 | 17.3.8.3 | 17.3.8.3 | Receiver maximum input level | [6 empty] | 17.3.8.3
17.4.8.4 | [12 empty] | 17.4.8.4 | 17.3.8.4 | 17.3.8.4 | 17.3.8.4 | 17.3.8.4 | 17.3.8.4 | Receiver adjacent channel rejection | [6 empty] | 17.3.8.4
17.4.8.5 | [12 empty] | 17.4.8.5 | 17.3.8.5 | 17.3.8.5 | 17.3.8.5 | 17.3.8.5 | 17.3.8.5 | CCA | [6 empty] | 17.3.8.5
17.4.8.6 | [12 empty] | 17.4.8.6 | 17.3.8.6 | 17.3.8.6 | 17.3.8.6 | 17.3.8.6 | 17.3.8.6 | Received Channel Power Indicator Measurement | [6 empty] | 17.3.8.6
18 |  |  |  | 18 | 18 | 18 | 18 | 18 | 18 | 18 | 18 |  | 18 | 18 | 18 | 18 | 18 | 18 | Orthogonal frequency division multiplexing (OFDM) PHY specification | [6 empty] | 18
18.1 | [12 empty] | 18.1 | 18.1 | 18.1 | 18.1 | 18.1 | 18.1 | Introduction | [6 empty] | 18.1
18.1.1 | [12 empty] | 18.1.1 | 18.1.1 | 18.1.1 | 18.1.1 | 18.1.1 | 18.1.1 | General | [6 empty] | 18.1.1
18.1.2 | [12 empty] | 18.1.2 | 18.1.2 | 18.1.2 | 18.1.2 | 18.1.2 | 18.1.2 | Scope | [6 empty] | 18.1.2
18.1.3 | [12 empty] | 18.1.3 | 18.1.3 | 18.1.3 | 18.1.3 | 18.1.3 | 18.1.3 | OFDM PHY functions | [6 empty] | 18.1.3
18.1.3.1 | [12 empty] | 18.1.3.1 | 18.1.3.1 | 18.1.3.1 | 18.1.3.1 | 18.1.3.1 | 18.1.3.1 | General | [6 empty] | 18.1.3.1
18.1.3.2 | [12 empty] | 18.1.3.2
18.1.3.3 | [12 empty] | 18.1.3.3
18.1.3.4 | [12 empty] | 18.1.3.4 | 18.1.3.2 | 18.1.3.2 | 18.1.3.2 | 18.1.3.2 | 18.1.3.2 | PLME | [6 empty] | 18.1.3.2
18.1.3.5 | [12 empty] | 18.1.3.5 | 18.1.3.3 | 18.1.3.3 | 18.1.3.3 | 18.1.3.3 | 18.1.3.3 | Service specification method | [6 empty] | 18.1.3.3
18.2 |  |  |  | 18.2 | 18.2 | 18.2 | 18.2 | 18.2 | 18.2 | 18.2 | 18.2 |  | 18.2 | 18.2 | 18.2 | 18.2 | 18.2 | 18.2 | OFDM PHY specific service parameter list | [6 empty] | 18.2
18.2.1 | [12 empty] | 18.2.1 | 18.2.1 | 18.2.1 | 18.2.1 | 18.2.1 | 18.2.1 | Introduction | [6 empty] | 18.2.1
18.2.2 |  |  |  | 18.2.2 | 18.2.2 | 18.2.2 | 18.2.2 | 18.2.2 | 18.2.2 | 18.2.2 | 18.2.2 |  | 18.2.2 | 18.2.2 | 18.2.2 | 18.2.2 | 18.2.2 | 18.2.2 | TXVECTOR parameters | [6 empty] | 18.2.2
18.2.2.1 | [12 empty] | 18.2.2.1 | 18.2.2.1 | 18.2.2.1 | 18.2.2.1 | 18.2.2.1 | 18.2.2.1 | General | [6 empty] | 18.2.2.1
18.2.2.2 | [12 empty] | 18.2.2.2 | 18.2.2.2 | 18.2.2.2 | 18.2.2.2 | 18.2.2.2 | 18.2.2.2 | TXVECTOR LENGTH | [6 empty] | 18.2.2.2
18.2.2.3 | [12 empty] | 18.2.2.3 | 18.2.2.3 | 18.2.2.3 | 18.2.2.3 | 18.2.2.3 | 18.2.2.3 | TXVECTOR DATARATE | [6 empty] | 18.2.2.3
18.2.2.4 | [12 empty] | 18.2.2.4 | 18.2.2.4 | 18.2.2.4 | 18.2.2.4 | 18.2.2.4 | 18.2.2.4 | TXVECTOR SERVICE | [6 empty] | 18.2.2.4
18.2.2.5 | [12 empty] | 18.2.2.5 | 18.2.2.5 | 18.2.2.5 | 18.2.2.5 | 18.2.2.5 | 18.2.2.5 | TXVECTOR TXPWR_LEVEL | [6 empty] | 18.2.2.5
18.2.2.6 | [12 empty] | 18.2.2.6 | 18.2.2.6 | 18.2.2.6 | 18.2.2.6 | 18.2.2.6 | 18.2.2.6 | TIME_OF_DEPARTURE_REQUESTED | [6 empty] | 18.2.2.6
|  |  |  | 18.2.2.7 | 18.2.2.7 | 18.2.2.7 | 18.2.2.7 | 18.2.2.7 | 18.2.2.7 | 18.2.2.7 | 18.2.2.7 | [5 empty] | 18.2.2.7 | 18.2.2.7 | TXVECTOR CH_BANDWIDTH_IN_NON_HT | [6 empty] | 18.2.2.7
|  |  |  | 18.2.2.8 | 18.2.2.8 | 18.2.2.8 | 18.2.2.8 | 18.2.2.8 | 18.2.2.8 | 18.2.2.8 | 18.2.2.8 | [5 empty] | 18.2.2.8 | 18.2.2.8 | TXVECTOR DYN_BANDWIDTH_IN_NON_HT | [6 empty] | 18.2.2.8
18.2.3 |  |  |  | 18.2.3 | 18.2.3 | 18.2.3 | 18.2.3 | 18.2.3 | 18.2.3 | 18.2.3 | 18.2.3 |  | 18.2.3 | 18.2.3 | 18.2.3 | 18.2.3 | 18.2.3 | 18.2.3 | RXVECTOR parameters | [6 empty] | 18.2.3
18.2.3.1 | [12 empty] | 18.2.3.1 | 18.2.3.1 | 18.2.3.1 | 18.2.3.1 | 18.2.3.1 | 18.2.3.1 | General | [6 empty] | 18.2.3.1
18.2.3.2 | [12 empty] | 18.2.3.2 | 18.2.3.2 | 18.2.3.2 | 18.2.3.2 | 18.2.3.2 | 18.2.3.2 | RXVECTOR LENGTH | [6 empty] | 18.2.3.2
18.2.3.3 | [12 empty] | 18.2.3.3 | 18.2.3.3 | 18.2.3.3 | 18.2.3.3 | 18.2.3.3 | 18.2.3.3 | RXVECTOR RSSI | [6 empty] | 18.2.3.3
18.2.3.4 | [12 empty] | 18.2.3.4 | 18.2.3.4 | 18.2.3.4 | 18.2.3.4 | 18.2.3.4 | 18.2.3.4 | DATARATE | [6 empty] | 18.2.3.4
18.2.3.5 | [12 empty] | 18.2.3.5 | 18.2.3.5 | 18.2.3.5 | 18.2.3.5 | 18.2.3.5 | 18.2.3.5 | SERVICE | [6 empty] | 18.2.3.5
18.2.3.6 | [12 empty] | 18.2.3.6 | 18.2.3.6 | 18.2.3.6 | 18.2.3.6 | 18.2.3.6 | 18.2.3.6 | RXVECTOR RCPI | [6 empty] | 18.2.3.6
|  |  |  | 18.2.3.7 | 18.2.3.7 | 18.2.3.7 | 18.2.3.7 | 18.2.3.7 | 18.2.3.7 | 18.2.3.7 | 18.2.3.7 | [5 empty] | 18.2.3.7 | 18.2.3.7 | RXVECTOR CH_BANDWIDTH_IN_NON_HT | [6 empty] | 18.2.3.7
|  |  |  | 18.2.3.8 | 18.2.3.8 | 18.2.3.8 | 18.2.3.8 | 18.2.3.8 | 18.2.3.8 | 18.2.3.8 | 18.2.3.8 | [5 empty] | 18.2.3.8 | 18.2.3.8 | RXVECTOR DYN_BANDWIDTH_IN_NON_HT | [6 empty] | 18.2.3.8
18.2.4 | [12 empty] | 18.2.4 | 18.2.4 | 18.2.4 | 18.2.4 | 18.2.4 | 18.2.4 | TXSTATUS parameters | [6 empty] | 18.2.4
18.2.4.1 | [12 empty] | 18.2.4.1 | 18.2.4.1 | 18.2.4.1 | 18.2.4.1 | 18.2.4.1 | 18.2.4.1 | General | [6 empty] | 18.2.4.1
18.2.4.2 | [12 empty] | 18.2.4.2 | 18.2.4.2 | 18.2.4.2 | 18.2.4.2 | 18.2.4.2 | 18.2.4.2 | TXSTATUS TIME_OF_DEPARTURE | [6 empty] | 18.2.4.2
18.2.4.3 | [12 empty] | 18.2.4.3 | 18.2.4.3 | 18.2.4.3 | 18.2.4.3 | 18.2.4.3 | 18.2.4.3 | TXSTATUS TIME_OF_DEPARTURE_ClockRate | [6 empty] | 18.2.4.3
18.3 |  |  |  | 18.3 | 18.3 | 18.3 | 18.3 | 18.3 | 18.3 | 18.3 | 18.3 |  | 18.3 | 18.3 | 18.3 | 18.3 | 18.3 | 18.3 | OFDM PHY | [6 empty] | 18.3
18.3.1 |  |  |  | 18.3.1 | 18.3.1 | 18.3.1 | 18.3.1 | 18.3.1 | 18.3.1 | 18.3.1 | 18.3.1 |  | 18.3.1 | 18.3.1 | 18.3.1 | 18.3.1 | 18.3.1 | 18.3.1 | Introduction | [6 empty] | 18.3.1
18.3.2 |  |  |  | 18.3.2 | 18.3.2 | 18.3.2 | 18.3.2 | 18.3.2 | 18.3.2 | 18.3.2 | 18.3.2 |  | 18.3.2 | 18.3.2 | 18.3.2 | 18.3.2 | 18.3.2 | 18.3.2 | PPDU format | [6 empty] | 18.3.2
18.3.2.1 | [12 empty] | 18.3.2.1 | 18.3.2.1 | 18.3.2.1 | 18.3.2.1 | 18.3.2.1 | 18.3.2.1 | General | [6 empty] | 18.3.2.1
18.3.2.2 |  |  |  | 18.3.2.2 | 18.3.2.2 | 18.3.2.2 | 18.3.2.2 | 18.3.2.2 | 18.3.2.2 | 18.3.2.2 | 18.3.2.2 |  | 18.3.2.2 | 18.3.2.2 | 18.3.2.2 | 18.3.2.2 | 18.3.2.2 | 18.3.2.2 | Overview of the PPDU encoding process | [6 empty] | 18.3.2.2
18.3.2.3 | [12 empty] | 18.3.2.3 | 18.3.2.3 | 18.3.2.3 | 18.3.2.3 | 18.3.2.3 | 18.3.2.3 | Modulation-dependent parameters | [6 empty] | 18.3.2.3
18.3.2.4 | [12 empty] | 18.3.2.4 | 18.3.2.4 | 18.3.2.4 | 18.3.2.4 | 18.3.2.4 | 18.3.2.4 | Timing related parameters | [6 empty] | 18.3.2.4
18.3.2.5 | [12 empty] | 18.3.2.5 | 18.3.2.5 | 18.3.2.5 | 18.3.2.5 | 18.3.2.5 | 18.3.2.5 | Mathematical conventions in the signal descriptions | [6 empty] | 18.3.2.5
18.3.2.6 | [12 empty] | 18.3.2.6 | 18.3.2.6 | 18.3.2.6 | 18.3.2.6 | 18.3.2.6 | 18.3.2.6 | Discrete time implementation considerations | [6 empty] | 18.3.2.6
18.3.3 | [12 empty] | 18.3.3 | 18.3.3 | 18.3.3 | 18.3.3 | 18.3.3 | 18.3.3 | PHY preamble (SYNC) | [6 empty] | 18.3.3
18.3.4 | [12 empty] | 18.3.4 | 18.3.4 | 18.3.4 | 18.3.4 | 18.3.4 | 18.3.4 | SIGNAL field | [6 empty] | 18.3.4
18.3.4.1 | [12 empty] | 18.3.4.1 | 18.3.4.1 | 18.3.4.1 | 18.3.4.1 | 18.3.4.1 | 18.3.4.1 | General | [6 empty] | 18.3.4.1
18.3.4.2 | [12 empty] | 18.3.4.2 | 18.3.4.2 | 18.3.4.2 | 18.3.4.2 | 18.3.4.2 | 18.3.4.2 | RATE field | [6 empty] | 18.3.4.2
18.3.4.3 | [12 empty] | 18.3.4.3 | 18.3.4.3 | 18.3.4.3 | 18.3.4.3 | 18.3.4.3 | 18.3.4.3 | PHY LENGTH field | [6 empty] | 18.3.4.3
18.3.4.4 | [12 empty] | 18.3.4.4 | 18.3.4.4 | 18.3.4.4 | 18.3.4.4 | 18.3.4.4 | 18.3.4.4 | Parity (P), Reserved (R), and SIGNAL TAIL fields | [6 empty] | 18.3.4.4
18.3.5 |  |  |  | 18.3.5 | 18.3.5 | 18.3.5 | 18.3.5 | 18.3.5 | 18.3.5 | 18.3.5 | 18.3.5 |  | 18.3.5 | 18.3.5 | 18.3.5 | 18.3.5 | 18.3.5 | 18.3.5 | DATA field | [6 empty] | 18.3.5
18.3.5.1 | [12 empty] | 18.3.5.1 | 18.3.5.1 | 18.3.5.1 | 18.3.5.1 | 18.3.5.1 | 18.3.5.1 | General | [6 empty] | 18.3.5.1
18.3.5.2 | [12 empty] | 18.3.5.2 | 18.3.5.2 | 18.3.5.2 | 18.3.5.2 | 18.3.5.2 | 18.3.5.2 | SERVICE field | [6 empty] | 18.3.5.2
18.3.5.3 | [12 empty] | 18.3.5.3 | 18.3.5.3 | 18.3.5.3 | 18.3.5.3 | 18.3.5.3 | 18.3.5.3 | PPDU TAIL field | [6 empty] | 18.3.5.3
18.3.5.4 | [12 empty] | 18.3.5.4 | 18.3.5.4 | 18.3.5.4 | 18.3.5.4 | 18.3.5.4 | 18.3.5.4 | Pad bits (PAD) | [6 empty] | 18.3.5.4
18.3.5.5 |  |  |  | 18.3.5.5 | 18.3.5.5 | 18.3.5.5 | 18.3.5.5 | 18.3.5.5 | 18.3.5.5 | 18.3.5.5 | 18.3.5.5 |  | 18.3.5.5 | 18.3.5.5 | 18.3.5.5 | 18.3.5.5 | 18.3.5.5 | 18.3.5.5 | PHY DATA scrambler and descrambler | [6 empty] | 18.3.5.5
18.3.5.6 | [12 empty] | 18.3.5.6 | 18.3.5.6 | 18.3.5.6 | 18.3.5.6 | 18.3.5.6 | 18.3.5.6 | Convolutional encoder | [6 empty] | 18.3.5.6
18.3.5.7 | [12 empty] | 18.3.5.7 | 18.3.5.7 | 18.3.5.7 | 18.3.5.7 | 18.3.5.7 | 18.3.5.7 | Data interleaving | [6 empty] | 18.3.5.7
18.3.5.8 | [12 empty] | 18.3.5.8 | 18.3.5.8 | 18.3.5.8 | 18.3.5.8 | 18.3.5.8 | 18.3.5.8 | Subcarrier modulation mapping | [6 empty] | 18.3.5.8
18.3.5.9 | [12 empty] | 18.3.5.9 | 18.3.5.9 | 18.3.5.9 | 18.3.5.9 | 18.3.5.9 | 18.3.5.9 | Pilot subcarriers | [6 empty] | 18.3.5.9
18.3.5.10 | [12 empty] | 18.3.5.10 | 18.3.5.10 | 18.3.5.10 | 18.3.5.10 | 18.3.5.10 | 18.3.5.10 | OFDM modulation | [6 empty] | 18.3.5.10
18.3.6 | [12 empty] | 18.3.6 | 18.3.6 | 18.3.6 | 18.3.6 | 18.3.6 | 18.3.6 | CCA | [6 empty] | 18.3.6
18.3.7 | [12 empty] | 18.3.7 | 18.3.7 | 18.3.7 | 18.3.7 | 18.3.7 | 18.3.7 | PHY data modulation and modulation rate change | [6 empty] | 18.3.7
18.3.8 | [12 empty] | 18.3.8 | 18.3.8 | 18.3.8 | 18.3.8 | 18.3.8 | 18.3.8 | PHY operating specifications (general) | [6 empty] | 18.3.8
18.3.8.1 | [12 empty] | 18.3.8.1 | 18.3.8.1 | 18.3.8.1 | 18.3.8.1 | 18.3.8.1 | 18.3.8.1 | General | [6 empty] | 18.3.8.1
18.3.8.2 | [12 empty] | 18.3.8.2 | 18.3.8.2 | 18.3.8.2 | 18.3.8.2 | 18.3.8.2 | 18.3.8.2 | Outline description | [6 empty] | 18.3.8.2
18.3.8.3 | [12 empty] | 18.3.8.3 | 18.3.8.3 | 18.3.8.3 | 18.3.8.3 | 18.3.8.3 | 18.3.8.3 | Regulatory requirements | [6 empty] | 18.3.8.3
18.3.8.4 | [12 empty] | 18.3.8.4 | 18.3.8.4 | 18.3.8.4 | 18.3.8.4 | 18.3.8.4 | 18.3.8.4 | Operating channel frequencies | [6 empty] | 18.3.8.4
18.3.8.4.1 | [12 empty] | 18.3.8.4.1 | 18.3.8.4.1 | 18.3.8.4.1 | 18.3.8.4.1 | 18.3.8.4.1 | 18.3.8.4.1 | Operating frequency range | [6 empty] | 18.3.8.4.1
18.3.8.4.2 | [12 empty] | 18.3.8.4.2 | 18.3.8.4.2 | 18.3.8.4.2 | 18.3.8.4.2 | 18.3.8.4.2 | 18.3.8.4.2 | Channel numbering | [6 empty] | 18.3.8.4.2
18.3.8.4.3 | [12 empty] | 18.3.8.4.3 | 18.3.8.4.3 | 18.3.8.4.3 | 18.3.8.4.3 | 18.3.8.4.3 | 18.3.8.4.3 | Channelization | [6 empty] | 18.3.8.4.3
18.3.8.5 | [12 empty] | 18.3.8.5 | 18.3.8.5 | 18.3.8.5 | 18.3.8.5 | 18.3.8.5 | 18.3.8.5 | Transmit and receive in-band and out-of-band spurious emissions | [6 empty] | 18.3.8.5
18.3.8.6 | [12 empty] | 18.3.8.6
18.3.8.7 | [12 empty] | 18.3.8.7 | 18.3.8.6 | 18.3.8.6 | 18.3.8.6 | 18.3.8.6 | 18.3.8.6 | Slot time | [6 empty] | 18.3.8.6
18.3.8.8 | [12 empty] | 18.3.8.8 | 18.3.8.7 | 18.3.8.7 | 18.3.8.7 | 18.3.8.7 | 18.3.8.7 | Transmit and receive impedance at the antenna connector | [6 empty] | 18.3.8.7
18.3.9 |  |  |  | 18.3.9 | 18.3.9 | 18.3.9 | 18.3.9 | 18.3.9 | 18.3.9 | 18.3.9 | 18.3.9 |  | 18.3.9 | 18.3.9 | 18.3.9 | 18.3.9 | 18.3.9 | 18.3.9 | PHY transmit specifications | [6 empty] | 18.3.9
18.3.9.1 | [12 empty] | 18.3.9.1 | 18.3.9.1 | 18.3.9.1 | 18.3.9.1 | 18.3.9.1 | 18.3.9.1 | General | [6 empty] | 18.3.9.1
18.3.9.2 | [12 empty] | 18.3.9.2 | 18.3.9.2 | 18.3.9.2 | 18.3.9.2 | 18.3.9.2 | 18.3.9.2 | Transmit power levels | [6 empty] | 18.3.9.2
18.3.9.3 |  |  |  | 18.3.9.3 | 18.3.9.3 | 18.3.9.3 | 18.3.9.3 | 18.3.9.3 | 18.3.9.3 | 18.3.9.3 | 18.3.9.3 |  | 18.3.9.3 | 18.3.9.3 | 18.3.9.3 | 18.3.9.3 | 18.3.9.3 | 18.3.9.3 | Transmit spectrum mask | [6 empty] | 18.3.9.3
18.3.9.4 | [12 empty] | 18.3.9.4 | 18.3.9.4 | 18.3.9.4 | 18.3.9.4 | 18.3.9.4 | 18.3.9.4 | Transmission spurious | [6 empty] | 18.3.9.4
18.3.9.5 | [12 empty] | 18.3.9.5 | 18.3.9.5 | 18.3.9.5 | 18.3.9.5 | 18.3.9.5 | 18.3.9.5 | Transmit center frequency tolerance | [6 empty] | 18.3.9.5
18.3.9.6 | [12 empty] | 18.3.9.6 | 18.3.9.6 | 18.3.9.6 | 18.3.9.6 | 18.3.9.6 | 18.3.9.6 | Symbol clock frequency tolerance | [6 empty] | 18.3.9.6
18.3.9.7 |  |  |  | 18.3.9.7 | 18.3.9.7 | 18.3.9.7 | 18.3.9.7 | 18.3.9.7 | 18.3.9.7 | 18.3.9.7 | 18.3.9.7 |  | 18.3.9.7 | 18.3.9.7 | 18.3.9.7 | 18.3.9.7 | 18.3.9.7 | 18.3.9.7 | Modulation accuracy | [6 empty] | 18.3.9.7
18.3.9.7.1 | [12 empty] | 18.3.9.7.1 | 18.3.9.7.1 | 18.3.9.7.1 | 18.3.9.7.1 | 18.3.9.7.1 | 18.3.9.7.1 | Introduction | [6 empty] | 18.3.9.7.1
18.3.9.7.2 |  |  |  | 18.3.9.7.2 | 18.3.9.7.2 | 18.3.9.7.2 | 18.3.9.7.2 | 18.3.9.7.2 | 18.3.9.7.2 | 18.3.9.7.2 | 18.3.9.7.2 |  | 18.3.9.7.2 | 18.3.9.7.2 | 18.3.9.7.2 | 18.3.9.7.2 | 18.3.9.7.2 | 18.3.9.7.2 | Transmitter center frequency leakage | [6 empty] | 18.3.9.7.2
18.3.9.7.3 | [12 empty] | 18.3.9.7.3 | 18.3.9.7.3 | 18.3.9.7.3 | 18.3.9.7.3 | 18.3.9.7.3 | 18.3.9.7.3 | Transmitter spectral flatness | [6 empty] | 18.3.9.7.3
18.3.9.7.4 | [12 empty] | 18.3.9.7.4 | 18.3.9.7.4 | 18.3.9.7.4 | 18.3.9.7.4 | 18.3.9.7.4 | 18.3.9.7.4 | Transmitter constellation error | [6 empty] | 18.3.9.7.4
18.3.9.8 | [12 empty] | 18.3.9.8 | 18.3.9.8 | 18.3.9.8 | 18.3.9.8 | 18.3.9.8 | 18.3.9.8 | Transmit modulation accuracy test | [6 empty] | 18.3.9.8
18.3.9.9 | [12 empty] | 18.3.9.9 | 18.3.9.9 | 18.3.9.9 | 18.3.9.9 | 18.3.9.9 | 18.3.9.9 | Time of Departure accuracy | [6 empty] | 18.3.9.9
18.3.10 | [12 empty] | 18.3.10 | 18.3.10 | 18.3.10 | 18.3.10 | 18.3.10 | 18.3.10 | PHY receiver specifications | [6 empty] | 18.3.10
18.3.10.1 | [12 empty] | 18.3.10.1 | 18.3.10.1 | 18.3.10.1 | 18.3.10.1 | 18.3.10.1 | 18.3.10.1 | Introduction | [6 empty] | 18.3.10.1
18.3.10.2 | [12 empty] | 18.3.10.2 | 18.3.10.2 | 18.3.10.2 | 18.3.10.2 | 18.3.10.2 | 18.3.10.2 | Receiver minimum input sensitivity | [6 empty] | 18.3.10.2
18.3.10.3 | [12 empty] | 18.3.10.3 | 18.3.10.3 | 18.3.10.3 | 18.3.10.3 | 18.3.10.3 | 18.3.10.3 | Adjacent channel rejection | [6 empty] | 18.3.10.3
18.3.10.4 | [12 empty] | 18.3.10.4 | 18.3.10.4 | 18.3.10.4 | 18.3.10.4 | 18.3.10.4 | 18.3.10.4 | Nonadjacent channel rejection | [6 empty] | 18.3.10.4
18.3.10.5 | [12 empty] | 18.3.10.5 | 18.3.10.5 | 18.3.10.5 | 18.3.10.5 | 18.3.10.5 | 18.3.10.5 | Receiver maximum input level | [6 empty] | 18.3.10.5
18.3.10.6 | [12 empty] | 18.3.10.6 | 18.3.10.6 | 18.3.10.6 | 18.3.10.6 | 18.3.10.6 | 18.3.10.6 | CCA requirements | [6 empty] | 18.3.10.6
18.3.10.7 | [12 empty] | 18.3.10.7 | 18.3.10.7 | 18.3.10.7 | 18.3.10.7 | 18.3.10.7 | 18.3.10.7 | Received Channel Power Indicator Measurement | [6 empty] | 18.3.10.7
18.3.11 | [12 empty] | 18.3.11 | 18.3.11 | 18.3.11 | 18.3.11 | 18.3.11 | 18.3.11 | Transmit PHY | [6 empty] | 18.3.11
18.3.12 | [12 empty] | 18.3.12 | 18.3.12 | 18.3.12 | 18.3.12 | 18.3.12 | 18.3.12 | Receive PHY | [6 empty] | 18.3.12
18.4 | [12 empty] | 18.4 | 18.4 | 18.4 | 18.4 | 18.4 | 18.4 | OFDM PLME | [6 empty] | 18.4
18.4.1 | [12 empty] | 18.4.1 | 18.4.1 | 18.4.1 | 18.4.1 | 18.4.1 | 18.4.1 | PLME_SAP sublayer management primitives | [6 empty] | 18.4.1
18.4.2 | [12 empty] | 18.4.2 | 18.4.2 | 18.4.2 | 18.4.2 | 18.4.2 | 18.4.2 | OFDM PHY MIB | [6 empty] | 18.4.2
18.4.3 | [12 empty] | 18.4.3 | 18.4.3 | 18.4.3 | 18.4.3 | 18.4.3 | 18.4.3 | OFDM TXTIME calculation | [6 empty] | 18.4.3
18.4.4 | [12 empty] | 18.4.4 | 18.4.4 | 18.4.4 | 18.4.4 | 18.4.4 | 18.4.4 | OFDM PHY characteristics | [6 empty] | 18.4.4
18.5 | [12 empty] | 18.5
18.5.1 | [12 empty] | 18.5.1
18.5.2 | [12 empty] | 18.5.2
18.5.3 | [12 empty] | 18.5.3
18.5.4 | [12 empty] | 18.5.4
18.5.4.1 | [12 empty] | 18.5.4.1
18.5.4.2 | [12 empty] | 18.5.4.2
18.5.4.3 | [12 empty] | 18.5.4.3
18.5.4.4 | [12 empty] | 18.5.4.4
18.5.5 | [12 empty] | 18.5.5
18.5.5.1 | [12 empty] | 18.5.5.1
18.5.5.2 | [12 empty] | 18.5.5.2
18.5.5.2.1 | [12 empty] | 18.5.5.2.1
18.5.5.2.2 | [12 empty] | 18.5.5.2.2
18.5.5.2.3 | [12 empty] | 18.5.5.2.3
18.5.5.2.4 | [12 empty] | 18.5.5.2.4
18.5.5.3 | [12 empty] | 18.5.5.3
18.5.5.3.1 | [12 empty] | 18.5.5.3.1
18.5.5.3.2 | [12 empty] | 18.5.5.3.2
18.5.5.3.3 | [12 empty] | 18.5.5.3.3
18.5.5.3.4 | [12 empty] | 18.5.5.3.4
18.5.5.4 | [12 empty] | 18.5.5.4
18.5.5.4.1 | [12 empty] | 18.5.5.4.1
18.5.5.4.2 | [12 empty] | 18.5.5.4.2
18.5.5.4.3 | [12 empty] | 18.5.5.4.3
18.5.5.4.4 | [12 empty] | 18.5.5.4.4
18.5.5.5 | [12 empty] | 18.5.5.5
18.5.5.5.1 | [12 empty] | 18.5.5.5.1
18.5.5.5.2 | [12 empty] | 18.5.5.5.2
18.5.5.5.3 | [12 empty] | 18.5.5.5.3
18.5.5.5.4 | [12 empty] | 18.5.5.5.4
18.5.5.6 | [12 empty] | 18.5.5.6
18.5.5.6.1 | [12 empty] | 18.5.5.6.1
18.5.5.6.2 | [12 empty] | 18.5.5.6.2
18.5.5.6.3 | [12 empty] | 18.5.5.6.3
18.5.5.6.4 | [12 empty] | 18.5.5.6.4
18.5.5.7 | [12 empty] | 18.5.5.7
18.5.5.7.1 | [12 empty] | 18.5.5.7.1
18.5.5.7.2 | [12 empty] | 18.5.5.7.2
18.5.5.7.3 | [12 empty] | 18.5.5.7.3
18.5.5.7.4 | [12 empty] | 18.5.5.7.4
18.5.5.8 | [12 empty] | 18.5.5.8
18.5.5.8.1 | [12 empty] | 18.5.5.8.1
18.5.5.8.2 | [12 empty] | 18.5.5.8.2
18.5.5.8.3 | [12 empty] | 18.5.5.8.3
18.5.5.8.4 | [12 empty] | 18.5.5.8.4
18.5.5.9 | [12 empty] | 18.5.5.9
18.5.5.9.1 | [12 empty] | 18.5.5.9.1
18.5.5.9.2 | [12 empty] | 18.5.5.9.2
18.5.5.9.3 | [12 empty] | 18.5.5.9.3
18.5.5.9.4 | [12 empty] | 18.5.5.9.4
19 |  |  |  | 19 | 19 | 19 | 19 | 19 | 19 | 19 | 19 |  | 19 | 19 | 19 | 19 | 19 | 19 | Extended Rate PHY (ERP) specification | [6 empty] | 19
19.1 | [12 empty] | 19.1 | 19.1 | 19.1 | 19.1 | 19.1 | 19.1 | Overview | [6 empty] | 19.1
19.1.1 | [12 empty] | 19.1.1 | 19.1.1 | 19.1.1 | 19.1.1 | 19.1.1 | 19.1.1 | General | [6 empty] | 19.1.1
19.1.2 | [12 empty] | 19.1.2 | 19.1.2 | 19.1.2 | 19.1.2 | 19.1.2 | 19.1.2 | Introduction | [6 empty] | 19.1.2
19.1.3 | [12 empty] | 19.1.3 | 19.1.3 | 19.1.3 | 19.1.3 | 19.1.3 | 19.1.3 | Operational modes | [6 empty] | 19.1.3
19.1.4 | [12 empty] | 19.1.4 | 19.1.4 | 19.1.4 | 19.1.4 | 19.1.4 | 19.1.4 | Scope | [6 empty] | 19.1.4
19.1.5 | [12 empty] | 19.1.5 | 19.1.5 | 19.1.5 | 19.1.5 | 19.1.5 | 19.1.5 | ERP functions | [6 empty] | 19.1.5
19.2 | [12 empty] | 19.2 | 19.2 | 19.2 | 19.2 | 19.2 | 19.2 | PHY-specific service parameter list | [6 empty] | 19.2
19.3 |  |  |  | 19.3 | 19.3 | 19.3 | 19.3 | 19.3 | 19.3 | 19.3 | 19.3 |  | 19.3 | 19.3 | 19.3 | 19.3 | 19.3 | 19.3 | Extended Rate PHY sublayer | [6 empty] | 19.3
19.3.1 | [12 empty] | 19.3.1 | 19.3.1 | 19.3.1 | 19.3.1 | 19.3.1 | 19.3.1 | Introduction | [6 empty] | 19.3.1
19.3.2 | [12 empty] | 19.3.2 | 19.3.2 | 19.3.2 | 19.3.2 | 19.3.2 | 19.3.2 | PPDU format | [6 empty] | 19.3.2
19.3.2.1 | [12 empty] | 19.3.2.1 | 19.3.2.1 | 19.3.2.1 | 19.3.2.1 | 19.3.2.1 | 19.3.2.1 | General | [6 empty] | 19.3.2.1
19.3.2.2 | [12 empty] | 19.3.2.2 | 19.3.2.2 | 19.3.2.2 | 19.3.2.2 | 19.3.2.2 | 19.3.2.2 | Long preamble PPDU format | [6 empty] | 19.3.2.2
19.3.2.2.1 | [12 empty] | 19.3.2.2.1 | 19.3.2.2.1 | 19.3.2.2.1 | 19.3.2.2.1 | 19.3.2.2.1 | 19.3.2.2.1 | General | [6 empty] | 19.3.2.2.1
19.3.2.2.2 | [12 empty] | 19.3.2.2.2 | 19.3.2.2.2 | 19.3.2.2.2 | 19.3.2.2.2 | 19.3.2.2.2 | 19.3.2.2.2 | ERP PHY length field calculation | [6 empty] | 19.3.2.2.2
19.3.2.2.3 | [12 empty] | 19.3.2.2.3
19.3.2.3 | [12 empty] | 19.3.2.3 | 19.3.2.3 | 19.3.2.3 | 19.3.2.3 | 19.3.2.3 | 19.3.2.3 | Short preamble PPDU format | [6 empty] | 19.3.2.3
19.3.2.4 | [12 empty] | 19.3.2.4 | 19.3.2.4 | 19.3.2.4 | 19.3.2.4 | 19.3.2.4 | 19.3.2.4 | ERP-OFDM PPDU format | [6 empty] | 19.3.2.4
19.3.2.5 | [12 empty] | 19.3.2.5
19.3.2.6 | [12 empty] | 19.3.2.6
19.3.2.7 | [12 empty] | 19.3.2.7
19.3.3 |  |  |  | 19.3.3 | 19.3.3 | 19.3.3 | 19.3.3 | 19.3.3 | 19.3.3 | 19.3.3 | 19.3.3 |  | 19.3.3 | 19.3.3 | 19.3.3 | 19.3.3 | 19.3.3 | 19.3.3 | PHY data modulation and rate change | [6 empty] | 19.3.3
19.3.3.1 | [12 empty] | 19.3.3.1 | 19.3.3.1 | 19.3.3.1 | 19.3.3.1 | 19.3.3.1 | 19.3.3.1 | Long and short preamble formats | [6 empty] | 19.3.3.1
19.3.3.2 | [12 empty] | 19.3.3.2
19.3.3.3 | [12 empty] | 19.3.3.3 | 19.3.3.2 | 19.3.3.2 | 19.3.3.2 | 19.3.3.2 | 19.3.3.2 | ERP-OFDM format | [6 empty] | 19.3.3.2
19.3.3.4 |  |  |  | 19.3.3.4 | 19.3.3.4 | 19.3.3.4 | 19.3.3.4 | 19.3.3.4 | 19.3.3.4 | 19.3.3.4 | 19.3.3.4 |  | 19.3.3.4
19.3.3.4.1 |  |  |  | 19.3.3.4.1 | 19.3.3.4.1 | 19.3.3.4.1 | 19.3.3.4.1 | 19.3.3.4.1 | 19.3.3.4.1 | 19.3.3.4.1 | 19.3.3.4.1 |  | 19.3.3.4.1
19.3.3.4.2 | [12 empty] | 19.3.3.4.2
19.3.3.4.3 | [12 empty] | 19.3.3.4.3
19.3.3.4.4 | [12 empty] | 19.3.3.4.4
19.3.3.4.5 | [12 empty] | 19.3.3.4.5
19.3.3.4.6 | [12 empty] | 19.3.3.4.6
19.3.4 | [12 empty] | 19.3.4
19.3.5 | [12 empty] | 19.3.5 | 19.3.4 | 19.3.4 | 19.3.4 | 19.3.4 | 19.3.4 | CCA | [6 empty] | 19.3.4
19.3.6 | [12 empty] | 19.3.6 | 19.3.5 | 19.3.5 | 19.3.5 | 19.3.5 | 19.3.5 | PHY receive procedure | [6 empty] | 19.3.5
19.4 | [12 empty] | 19.4 | 19.4 | 19.4 | 19.4 | 19.4 | 19.4 | ERP PHY operating specifications (general) | [6 empty] | 19.4
19.4.1 | [12 empty] | 19.4.1 | 19.4.1 | 19.4.1 | 19.4.1 | 19.4.1 | 19.4.1 | Introduction | [6 empty] | 19.4.1
19.4.2 | [12 empty] | 19.4.2 | 19.4.2 | 19.4.2 | 19.4.2 | 19.4.2 | 19.4.2 | Regulatory requirements | [6 empty] | 19.4.2
19.4.3 | [12 empty] | 19.4.3 | 19.4.3 | 19.4.3 | 19.4.3 | 19.4.3 | 19.4.3 | Operating channel frequencies | [6 empty] | 19.4.3
19.4.4 | [12 empty] | 19.4.4 | 19.4.4 | 19.4.4 | 19.4.4 | 19.4.4 | 19.4.4 | Transmit and receive in-band and out-of-band spurious emissions | [6 empty] | 19.4.4
19.4.5 | [12 empty] | 19.4.5 | 19.4.5 | 19.4.5
19.4.6 | [12 empty] | 19.4.6 | 19.4.6 | 19.4.6 | 19.4.5 | 19.4.5 | 19.4.5 | SIFS | [6 empty] | 19.4.5
19.4.7 | [12 empty] | 19.4.7 | 19.4.7 | 19.4.7 | 19.4.6 | 19.4.6 | 19.4.6 | CCA performance | [6 empty] | 19.4.6
19.4.8 | [12 empty] | 19.4.8 | 19.4.8 | 19.4.8 | 19.4.7 | 19.4.7 | 19.4.7 | PHY transmit specifications | [6 empty] | 19.4.7
19.4.8.1 | [12 empty] | 19.4.8.1 | 19.4.8.1 | 19.4.8.1 | 19.4.7.1 | 19.4.7.1 | 19.4.7.1 | General | [6 empty] | 19.4.7.1
19.4.8.2 | [12 empty] | 19.4.8.2 | 19.4.8.2 | 19.4.8.2 | 19.4.7.2 | 19.4.7.2 | 19.4.7.2 | Transmit power levels | [6 empty] | 19.4.7.2
19.5.5 | [12 empty] | 19.5.5 | 19.5.5 | 19.5.5 | 19.4.7.3 | 19.4.7.3 | 19.4.7.3 | Transmit spectral mask | [6 empty] | 19.4.7.3
19.6 | [12 empty] | 19.6
19.6.1 | [12 empty] | 19.6.1
19.6.2 | [12 empty] | 19.6.2
19.6.3 | [12 empty] | 19.6.3
19.7 | [12 empty] | 19.7
19.7.1 | [12 empty] | 19.7.1
19.7.2 | [12 empty] | 19.7.2
19.7.3 | [12 empty] | 19.7.3
19.7.3.1 | [12 empty] | 19.7.3.1
19.7.3.2 | [12 empty] | 19.7.3.2
19.7.3.2.1 | [12 empty] | 19.7.3.2.1
19.7.3.2.2 | [12 empty] | 19.7.3.2.2
19.7.3.2.3 | [12 empty] | 19.7.3.2.3
19.7.3.2.4 | [12 empty] | 19.7.3.2.4
19.7.3.3 | [12 empty] | 19.7.3.3
19.7.3.4 | [12 empty] | 19.7.3.4
19.7.3.5 | [12 empty] | 19.7.3.5
19.7.3.6 | [12 empty] | 19.7.3.6
19.7.3.7 | [12 empty] | 19.7.3.7
19.7.3.8 | [12 empty] | 19.7.3.8
19.4.8.3 | [12 empty] | 19.4.8.3 | 19.4.8.3 | 19.4.8.3 | 19.4.7.4 | 19.4.7.4 | 19.4.7.4 | Transmit center frequency tolerance | [6 empty] | 19.4.7.4
19.4.8.4 | [12 empty] | 19.4.8.4 | 19.4.8.4 | 19.4.8.4 | 19.4.7.5 | 19.4.7.5 | 19.4.7.5 | Symbol clock frequency tolerance | [6 empty] | 19.4.7.5
19.4.8.5 | [12 empty] | 19.4.8.5 | 19.4.8.5 | 19.4.8.5 | 19.4.7.6 | 19.4.7.6 | 19.4.7.6 | Time of Departure accuracy | [6 empty] | 19.4.7.6
19.5 | [12 empty] | 19.5 | 19.5 | 19.5 | 19.4.8 | 19.4.8 | 19.4.8 | PHY receive specifications | [6 empty] | 19.4.8
19.5.1 | [12 empty] | 19.5.1 | 19.5.1 | 19.5.1 | 19.4.8.1 | 19.4.8.1 | 19.4.8.1 | General | [6 empty] | 19.4.8.1
19.5.2 | [12 empty] | 19.5.2 | 19.5.2 | 19.5.2 | 19.4.8.2 | 19.4.8.2 | 19.4.8.2 | Receiver minimum input level sensitivity | [6 empty] | 19.4.8.2
19.5.3 | [12 empty] | 19.5.3 | 19.5.3 | 19.5.3 | 19.4.8.3 | 19.4.8.3 | 19.4.8.3 | Adjacent channel rejection | [6 empty] | 19.4.8.3
19.5.4 | [12 empty] | 19.5.4 | 19.5.4 | 19.5.4 | 19.4.8.4 | 19.4.8.4 | 19.4.8.4 | Receive maximum input level capability | [6 empty] | 19.4.8.4
19.8 | [12 empty] | 19.8 | 19.6 | 19.6 | 19.5 | 19.5 | 19.5 | ERP PLME | [6 empty] | 19.5
19.8.1 | [12 empty] | 19.8.1 | 19.6.1 | 19.6.1 | 19.5.1 | 19.5.1 | 19.5.1 | PLME SAP | [6 empty] | 19.5.1
19.8.2 | [12 empty] | 19.8.2 | 19.6.2 | 19.6.2 | 19.5.2 | 19.5.2 | 19.5.2 | MIB | [6 empty] | 19.5.2
19.8.3 | [12 empty] | 19.8.3 | 19.6.3 | 19.6.3 | 19.5.3 | 19.5.3 | 19.5.3 | TXTIME | [6 empty] | 19.5.3
19.8.3.1 | [12 empty] | 19.8.3.1 | 19.6.3.1 | 19.6.3.1 | 19.5.3.1 | 19.5.3.1 | 19.5.3.1 | General | [6 empty] | 19.5.3.1
19.8.3.2 | [12 empty] | 19.8.3.2 | 19.6.3.2 | 19.6.3.2 | 19.5.3.2 | 19.5.3.2 | 19.5.3.2 | ERP-OFDM TXTIME calculations | [6 empty] | 19.5.3.2
19.8.3.3 | [12 empty] | 19.8.3.3
19.8.3.4 | [12 empty] | 19.8.3.4
19.8.4 | [12 empty] | 19.8.4 | 19.6.4 | 19.6.4 | 19.5.4 | 19.5.4 | 19.5.4 | ERP-OFDM PHY characteristics | [6 empty] | 19.5.4
19.9 | [12 empty] | 19.9
19.9.1 | [12 empty] | 19.9.1
19.9.2 | [12 empty] | 19.9.2
19.9.3 | [12 empty] | 19.9.3
19.9.4 | [12 empty] | 19.9.4
19.9.4.1 | [12 empty] | 19.9.4.1
19.9.4.2 | [12 empty] | 19.9.4.2
19.9.4.3 | [12 empty] | 19.9.4.3
19.9.4.4 | [12 empty] | 19.9.4.4
19.9.5 | [12 empty] | 19.9.5
19.9.5.1 | [12 empty] | 19.9.5.1
19.9.5.2 | [12 empty] | 19.9.5.2
19.9.5.3 | [12 empty] | 19.9.5.3
19.9.5.4 | [12 empty] | 19.9.5.4
19.9.5.5 | [12 empty] | 19.9.5.5
19.9.5.6 | [12 empty] | 19.9.5.6
19.9.5.7 | [12 empty] | 19.9.5.7
19.9.5.8 | [12 empty] | 19.9.5.8
19.9.5.9 | [12 empty] | 19.9.5.9
19.9.5.10 | [12 empty] | 19.9.5.10
19.9.5.11 | [12 empty] | 19.9.5.11
19.9.5.12 | [12 empty] | 19.9.5.12
19.9.5.13 | [12 empty] | 19.9.5.13
19.9.5.14 | [12 empty] | 19.9.5.14
19.9.5.15 | [12 empty] | 19.9.5.15
20 |  |  |  | 20 | 20 | 20 | 20 | 20 | 20 | 20 | 20 |  | 20 | 20 | 20 | 20 | 20 | 20 | High Throughput (HT) PHY specification | [6 empty] | 20
20.1 | [10 empty] | 20.1 |  | 20.1 | 20.1 | 20.1 | 20.1 | 20.1 | 20.1 | Introduction | [6 empty] | 20.1
20.1.1 | [10 empty] | 20.1.1 |  | 20.1.1 | 20.1.1 | 20.1.1 | 20.1.1 | 20.1.1 | 20.1.1 | Introduction to the HT PHY | [6 empty] | 20.1.1
20.1.2 | [12 empty] | 20.1.2 | 20.1.2 | 20.1.2 | 20.1.2 | 20.1.2 | 20.1.2 | Scope | [6 empty] | 20.1.2
20.1.3 | [12 empty] | 20.1.3 | 20.1.3 | 20.1.3 | 20.1.3 | 20.1.3 | 20.1.3 | HT PHY functions | [6 empty] | 20.1.3
20.1.3.1 | [12 empty] | 20.1.3.1 | 20.1.3.1 | 20.1.3.1 | 20.1.3.1 | 20.1.3.1 | 20.1.3.1 | General | [6 empty] | 20.1.3.1
20.1.3.2 | [12 empty] | 20.1.3.2
20.1.3.3 | [12 empty] | 20.1.3.3
20.1.3.4 | [12 empty] | 20.1.3.4 | 20.1.3.2 | 20.1.3.2 | 20.1.3.2 | 20.1.3.2 | 20.1.3.2 | PHY management entity (PLME) | [6 empty] | 20.1.3.2
20.1.3.5 | [12 empty] | 20.1.3.5 | 20.1.3.3 | 20.1.3.3 | 20.1.3.3 | 20.1.3.3 | 20.1.3.3 | Service specification method | [6 empty] | 20.1.3.3
20.1.4 | [12 empty] | 20.1.4 | 20.1.4 | 20.1.4 | 20.1.4 | 20.1.4 | 20.1.4 | PPDU formats | [6 empty] | 20.1.4
20.2 | [12 empty] | 20.2 | 20.2 | 20.2 | 20.2 | 20.2 | 20.2 | HT PHY service interface | [6 empty] | 20.2
20.2.1 | [12 empty] | 20.2.1 | 20.2.1 | 20.2.1 | 20.2.1 | 20.2.1 | 20.2.1 | Introduction | [6 empty] | 20.2.1
20.2.2 | [12 empty] | 20.2.2 | 20.2.2 | 20.2.2 | 20.2.2 | 20.2.2 | 20.2.2 | TXVECTOR and RXVECTOR parameters | [6 empty] | 20.2.2
20.2.3 | [12 empty] | 20.2.3 | 20.2.3 | 20.2.3 | 20.2.3 | 20.2.3 | 20.2.3 | Effect of CH_BANDWIDTH, CH_OFFSET, and MCS parameters on PPDU format | [6 empty] | 20.2.3
20.2.4 | [12 empty] | 20.2.4 | 20.2.4 | 20.2.4 | 20.2.4 | 20.2.4 | 20.2.4 | Support for NON_HT formats | [6 empty] | 20.2.4
20.2.5 | [12 empty] | 20.2.5 | 20.2.5 | 20.2.5 | 20.2.5 | 20.2.5 | 20.2.5 | TXSTATUS parameters | [6 empty] | 20.2.5
20.3 |  |  |  | 20.3 | 20.3 | 20.3 | 20.3 | 20.3 | 20.3 | 20.3 | 20.3 |  | 20.3 | 20.3 | 20.3 | 20.3 | 20.3 | 20.3 | HT PHY | [6 empty] | 20.3
20.3.1 | [12 empty] | 20.3.1 | 20.3.1 | 20.3.1 | 20.3.1 | 20.3.1 | 20.3.1 | Introduction | [6 empty] | 20.3.1
20.3.2 | [12 empty] | 20.3.2 | 20.3.2 | 20.3.2 | 20.3.2 | 20.3.2 | 20.3.2 | PPDU format | [6 empty] | 20.3.2
20.3.3 | [12 empty] | 20.3.3 | 20.3.3 | 20.3.3 | 20.3.3 | 20.3.3 | 20.3.3 | Transmitter block diagram | [6 empty] | 20.3.3
20.3.4 | [12 empty] | 20.3.4 | 20.3.4 | 20.3.4 | 20.3.4 | 20.3.4 | 20.3.4 | Overview of the PPDU encoding process | [6 empty] | 20.3.4
20.3.5 | [12 empty] | 20.3.5 | 20.3.5 | 20.3.5 | 20.3.5 | 20.3.5 | 20.3.5 | Modulation and coding scheme | [6 empty] | 20.3.5
20.3.6 | [12 empty] | 20.3.6 | 20.3.6 | 20.3.6 | 20.3.6 | 20.3.6 | 20.3.6 | Timing-related parameters | [6 empty] | 20.3.6
20.3.7 | [12 empty] | 20.3.7 | 20.3.7 | 20.3.7 | 20.3.7 | 20.3.7 | 20.3.7 | Mathematical description of signals | [6 empty] | 20.3.7
20.3.8 | [12 empty] | 20.3.8 | 20.3.8 | 20.3.8 | 20.3.8 | 20.3.8 | 20.3.8 | Transmission in the upper/lower 20 MHz of a 40 MHz channel | [6 empty] | 20.3.8
20.3.9 | [12 empty] | 20.3.9 | 20.3.9 | 20.3.9 | 20.3.9 | 20.3.9 | 20.3.9 | HT preamble | [6 empty] | 20.3.9
20.3.9.1 | [12 empty] | 20.3.9.1 | 20.3.9.1 | 20.3.9.1 | 20.3.9.1 | 20.3.9.1 | 20.3.9.1 | Introduction | [6 empty] | 20.3.9.1
20.3.9.2 | [12 empty] | 20.3.9.2 | 20.3.9.2 | 20.3.9.2 | 20.3.9.2 | 20.3.9.2 | 20.3.9.2 | HT-mixed format preamble | [6 empty] | 20.3.9.2
20.3.9.3 | [12 empty] | 20.3.9.3 | 20.3.9.3 | 20.3.9.3 | 20.3.9.3 | 20.3.9.3 | 20.3.9.3 | Non-HT portion of the HT-mixed format preamble | [6 empty] | 20.3.9.3
20.3.9.3.1 | [12 empty] | 20.3.9.3.1 | 20.3.9.3.1 | 20.3.9.3.1 | 20.3.9.3.1 | 20.3.9.3.1 | 20.3.9.3.1 | Introduction | [6 empty] | 20.3.9.3.1
20.3.9.3.2 | [12 empty] | 20.3.9.3.2 | 20.3.9.3.2 | 20.3.9.3.2 | 20.3.9.3.2 | 20.3.9.3.2 | 20.3.9.3.2 | Cyclic shift definition | [6 empty] | 20.3.9.3.2
20.3.9.3.3 | [12 empty] | 20.3.9.3.3 | 20.3.9.3.3 | 20.3.9.3.3 | 20.3.9.3.3 | 20.3.9.3.3 | 20.3.9.3.3 | L-STF definition | [6 empty] | 20.3.9.3.3
20.3.9.3.4 | [12 empty] | 20.3.9.3.4 | 20.3.9.3.4 | 20.3.9.3.4 | 20.3.9.3.4 | 20.3.9.3.4 | 20.3.9.3.4 | L-LTF definition | [6 empty] | 20.3.9.3.4
20.3.9.3.5 | [12 empty] | 20.3.9.3.5 | 20.3.9.3.5 | 20.3.9.3.5 | 20.3.9.3.5 | 20.3.9.3.5 | 20.3.9.3.5 | L-SIG definition | [6 empty] | 20.3.9.3.5
20.3.9.4 | [12 empty] | 20.3.9.4 | 20.3.9.4 | 20.3.9.4 | 20.3.9.4 | 20.3.9.4 | 20.3.9.4 | HT portion of HT-mixed format preamble | [6 empty] | 20.3.9.4
20.3.9.4.1 | [12 empty] | 20.3.9.4.1 | 20.3.9.4.1 | 20.3.9.4.1 | 20.3.9.4.1 | 20.3.9.4.1 | 20.3.9.4.1 | Introduction | [6 empty] | 20.3.9.4.1
20.3.9.4.2 | [12 empty] | 20.3.9.4.2 | 20.3.9.4.2 | 20.3.9.4.2 | 20.3.9.4.2 | 20.3.9.4.2 | 20.3.9.4.2 | Cyclic shift definition | [6 empty] | 20.3.9.4.2
20.3.9.4.3 | [12 empty] | 20.3.9.4.3 | 20.3.9.4.3 | 20.3.9.4.3 | 20.3.9.4.3 | 20.3.9.4.3 | 20.3.9.4.3 | HT-SIG definition | [6 empty] | 20.3.9.4.3
20.3.9.4.4 | [12 empty] | 20.3.9.4.4 | 20.3.9.4.4 | 20.3.9.4.4 | 20.3.9.4.4 | 20.3.9.4.4 | 20.3.9.4.4 | CRC calculation for HT-SIG | [6 empty] | 20.3.9.4.4
20.3.9.4.5 | [12 empty] | 20.3.9.4.5 | 20.3.9.4.5 | 20.3.9.4.5 | 20.3.9.4.5 | 20.3.9.4.5 | 20.3.9.4.5 | HT-STF definition | [6 empty] | 20.3.9.4.5
20.3.9.4.6 | [12 empty] | 20.3.9.4.6 | 20.3.9.4.6 | 20.3.9.4.6 | 20.3.9.4.6 | 20.3.9.4.6 | 20.3.9.4.6 | HT-LTF definition | [6 empty] | 20.3.9.4.6
20.3.9.5 | [12 empty] | 20.3.9.5 | 20.3.9.5 | 20.3.9.5 | 20.3.9.5 | 20.3.9.5 | 20.3.9.5 | HT-greenfield format preamble | [6 empty] | 20.3.9.5
20.3.9.5.1 | [12 empty] | 20.3.9.5.1 | 20.3.9.5.1 | 20.3.9.5.1 | 20.3.9.5.1 | 20.3.9.5.1 | 20.3.9.5.1 | General | [6 empty] | 20.3.9.5.1
20.3.9.5.2 | [12 empty] | 20.3.9.5.2 | 20.3.9.5.2 | 20.3.9.5.2 | 20.3.9.5.2 | 20.3.9.5.2 | 20.3.9.5.2 | Cyclic shift definition for HT-greenfield format preamble | [6 empty] | 20.3.9.5.2
20.3.9.5.3 | [12 empty] | 20.3.9.5.3 | 20.3.9.5.3 | 20.3.9.5.3 | 20.3.9.5.3 | 20.3.9.5.3 | 20.3.9.5.3 | HT-GF-STF definition | [6 empty] | 20.3.9.5.3
20.3.9.5.4 | [12 empty] | 20.3.9.5.4 | 20.3.9.5.4 | 20.3.9.5.4 | 20.3.9.5.4 | 20.3.9.5.4 | 20.3.9.5.4 | HT-greenfield format HT-SIG | [6 empty] | 20.3.9.5.4
20.3.9.5.5 | [12 empty] | 20.3.9.5.5 | 20.3.9.5.5 | 20.3.9.5.5 | 20.3.9.5.5 | 20.3.9.5.5 | 20.3.9.5.5 | HT-greenfield format LTF | [6 empty] | 20.3.9.5.5
20.3.10 | [12 empty] | 20.3.10 | 20.3.10 | 20.3.10 | 20.3.10 | 20.3.10 | 20.3.10 | Transmission of NON_HT format PPDUs with more than one transmit chain | [6 empty] | 20.3.10
20.3.11 |  |  |  | 20.3.11 | 20.3.11 | 20.3.11 | 20.3.11 | 20.3.11 | 20.3.11 | 20.3.11 | 20.3.11 |  | 20.3.11 | 20.3.11 | 20.3.11 | 20.3.11 | 20.3.11 | 20.3.11 | Data field | [6 empty] | 20.3.11
20.3.11.1 | [12 empty] | 20.3.11.1 | 20.3.11.1 | 20.3.11.1 | 20.3.11.1 | 20.3.11.1 | 20.3.11.1 | General | [6 empty] | 20.3.11.1
20.3.11.2 | [12 empty] | 20.3.11.2 | 20.3.11.2 | 20.3.11.2 | 20.3.11.2 | 20.3.11.2 | 20.3.11.2 | SERVICE field | [6 empty] | 20.3.11.2
20.3.11.3 |  |  |  | 20.3.11.3 | 20.3.11.3 | 20.3.11.3 | 20.3.11.3 | 20.3.11.3 | 20.3.11.3 | 20.3.11.3 | 20.3.11.3 |  | 20.3.11.3 | 20.3.11.3 | 20.3.11.3 | 20.3.11.3 | 20.3.11.3 | 20.3.11.3 | Scrambler | [6 empty] | 20.3.11.3
20.3.11.4 | [12 empty] | 20.3.11.4 | 20.3.11.4 | 20.3.11.4 | 20.3.11.4 | 20.3.11.4 | 20.3.11.4 | Coding | [6 empty] | 20.3.11.4
20.3.11.5 | [12 empty] | 20.3.11.5 | 20.3.11.5 | 20.3.11.5 | 20.3.11.5 | 20.3.11.5 | 20.3.11.5 | Encoder parsing operation for two BCC FEC encoders | [6 empty] | 20.3.11.5
20.3.11.6 | [12 empty] | 20.3.11.6 | 20.3.11.6 | 20.3.11.6 | 20.3.11.6 | 20.3.11.6 | 20.3.11.6 | Binary convolutional coding and puncturing | [6 empty] | 20.3.11.6
20.3.11.7 | [12 empty] | 20.3.11.7 | 20.3.11.7 | 20.3.11.7 | 20.3.11.7 | 20.3.11.7 | 20.3.11.7 | LDPC codes | [6 empty] | 20.3.11.7
20.3.11.7.1 | [12 empty] | 20.3.11.7.1 | 20.3.11.7.1 | 20.3.11.7.1 | 20.3.11.7.1 | 20.3.11.7.1 | 20.3.11.7.1 | Introduction | [6 empty] | 20.3.11.7.1
20.3.11.7.2 | [12 empty] | 20.3.11.7.2 | 20.3.11.7.2 | 20.3.11.7.2 | 20.3.11.7.2 | 20.3.11.7.2 | 20.3.11.7.2 | LDPC coding rates and codeword block lengths | [6 empty] | 20.3.11.7.2
20.3.11.7.3 | [12 empty] | 20.3.11.7.3 | 20.3.11.7.3 | 20.3.11.7.3 | 20.3.11.7.3 | 20.3.11.7.3 | 20.3.11.7.3 | LDPC encoder | [6 empty] | 20.3.11.7.3
20.3.11.7.4 | [12 empty] | 20.3.11.7.4 | 20.3.11.7.4 | 20.3.11.7.4 | 20.3.11.7.4 | 20.3.11.7.4 | 20.3.11.7.4 | Parity-check matrices | [6 empty] | 20.3.11.7.4
20.3.11.7.5 | [12 empty] | 20.3.11.7.5 | 20.3.11.7.5 | 20.3.11.7.5 | 20.3.11.7.5 | 20.3.11.7.5 | 20.3.11.7.5 | LDPC PPDU encoding process | [6 empty] | 20.3.11.7.5
20.3.11.7.6 | [12 empty] | 20.3.11.7.6 | 20.3.11.7.6 | 20.3.11.7.6 | 20.3.11.7.6 | 20.3.11.7.6 | 20.3.11.7.6 | LDPC parser | [6 empty] | 20.3.11.7.6
20.3.11.8 | [12 empty] | 20.3.11.8 | 20.3.11.8 | 20.3.11.8 | 20.3.11.8 | 20.3.11.8 | 20.3.11.8 | Data interleaver | [6 empty] | 20.3.11.8
20.3.11.8.1 | [12 empty] | 20.3.11.8.1 | 20.3.11.8.1 | 20.3.11.8.1 | 20.3.11.8.1 | 20.3.11.8.1 | 20.3.11.8.1 | Overview | [6 empty] | 20.3.11.8.1
20.3.11.8.2 | [12 empty] | 20.3.11.8.2 | 20.3.11.8.2 | 20.3.11.8.2 | 20.3.11.8.2 | 20.3.11.8.2 | 20.3.11.8.2 | Stream parser | [6 empty] | 20.3.11.8.2
20.3.11.8.3 | [12 empty] | 20.3.11.8.3 | 20.3.11.8.3 | 20.3.11.8.3 | 20.3.11.8.3 | 20.3.11.8.3 | 20.3.11.8.3 | Frequency interleaver | [6 empty] | 20.3.11.8.3
20.3.11.9 | [12 empty] | 20.3.11.9 | 20.3.11.9 | 20.3.11.9 | 20.3.11.9 | 20.3.11.9 | 20.3.11.9 | Constellation mapping | [6 empty] | 20.3.11.9
20.3.11.9.1 | [12 empty] | 20.3.11.9.1 | 20.3.11.9.1 | 20.3.11.9.1 | 20.3.11.9.1 | 20.3.11.9.1 | 20.3.11.9.1 | General | [6 empty] | 20.3.11.9.1
20.3.11.9.2 | [12 empty] | 20.3.11.9.2 | 20.3.11.9.2 | 20.3.11.9.2 | 20.3.11.9.2 | 20.3.11.9.2 | 20.3.11.9.2 | Space-time block coding (STBC) | [6 empty] | 20.3.11.9.2
20.3.11.10 | [12 empty] | 20.3.11.10 | 20.3.11.10 | 20.3.11.10 | 20.3.11.10 | 20.3.11.10 | 20.3.11.10 | Pilot subcarriers | [6 empty] | 20.3.11.10
20.3.11.11 | [12 empty] | 20.3.11.11 | 20.3.11.11 | 20.3.11.11 | 20.3.11.11 | 20.3.11.11 | 20.3.11.11 | OFDM modulation | [6 empty] | 20.3.11.11
20.3.11.11.1 | [12 empty] | 20.3.11.11.1 | 20.3.11.11.1 | 20.3.11.11.1 | 20.3.11.11.1 | 20.3.11.11.1 | 20.3.11.11.1 | General | [6 empty] | 20.3.11.11.1
20.3.11.11.2 | [12 empty] | 20.3.11.11.2 | 20.3.11.11.2 | 20.3.11.11.2 | 20.3.11.11.2 | 20.3.11.11.2 | 20.3.11.11.2 | Spatial mapping | [6 empty] | 20.3.11.11.2
20.3.11.11.3 | [12 empty] | 20.3.11.11.3 | 20.3.11.11.3 | 20.3.11.11.3 | 20.3.11.11.3 | 20.3.11.11.3 | 20.3.11.11.3 | Transmission in 20 MHz HT format | [6 empty] | 20.3.11.11.3
20.3.11.11.4 | [12 empty] | 20.3.11.11.4 | 20.3.11.11.4 | 20.3.11.11.4 | 20.3.11.11.4 | 20.3.11.11.4 | 20.3.11.11.4 | Transmission in 40 MHz HT format | [6 empty] | 20.3.11.11.4
20.3.11.11.5 | [12 empty] | 20.3.11.11.5 | 20.3.11.11.5 | 20.3.11.11.5 | 20.3.11.11.5 | 20.3.11.11.5 | 20.3.11.11.5 | Transmission in MCS 32 format | [6 empty] | 20.3.11.11.5
20.3.11.11.6 | [12 empty] | 20.3.11.11.6 | 20.3.11.11.6 | 20.3.11.11.6 | 20.3.11.11.6 | 20.3.11.11.6 | 20.3.11.11.6 | Transmission with a short GI | [6 empty] | 20.3.11.11.6
20.3.11.12 | [12 empty] | 20.3.11.12 | 20.3.11.12 | 20.3.11.12 | 20.3.11.12 | 20.3.11.12 | 20.3.11.12 | Non-HT duplicate transmission | [6 empty] | 20.3.11.12
20.3.12 | [12 empty] | 20.3.12 | 20.3.12 | 20.3.12 | 20.3.12 | 20.3.12 | 20.3.12 | Beamforming | [6 empty] | 20.3.12
20.3.12.1 | [12 empty] | 20.3.12.1 | 20.3.12.1 | 20.3.12.1 | 20.3.12.1 | 20.3.12.1 | 20.3.12.1 | General | [6 empty] | 20.3.12.1
20.3.12.2 | [12 empty] | 20.3.12.2 | 20.3.12.2 | 20.3.12.2 | 20.3.12.2 | 20.3.12.2 | 20.3.12.2 | Implicit feedback beamforming | [6 empty] | 20.3.12.2
20.3.12.3 | [12 empty] | 20.3.12.3 | 20.3.12.3 | 20.3.12.3 | 20.3.12.3 | 20.3.12.3 | 20.3.12.3 | Explicit feedback beamforming | [6 empty] | 20.3.12.3
20.3.12.3.1 | [12 empty] | 20.3.12.3.1 | 20.3.12.3.1 | 20.3.12.3.1 | 20.3.12.3.1 | 20.3.12.3.1 | 20.3.12.3.1 | General | [6 empty] | 20.3.12.3.1
20.3.12.3.2 | [12 empty] | 20.3.12.3.2 | 20.3.12.3.2 | 20.3.12.3.2 | 20.3.12.3.2 | 20.3.12.3.2 | 20.3.12.3.2 | CSI matrices feedback | [6 empty] | 20.3.12.3.2
20.3.12.3.3 | [12 empty] | 20.3.12.3.3 | 20.3.12.3.3 | 20.3.12.3.3 | 20.3.12.3.3 | 20.3.12.3.3 | 20.3.12.3.3 | CSI matrices feedback decoding procedure | [6 empty] | 20.3.12.3.3
20.3.12.3.4 | [12 empty] | 20.3.12.3.4 | 20.3.12.3.4 | 20.3.12.3.4 | 20.3.12.3.4 | 20.3.12.3.4 | 20.3.12.3.4 | Example of CSI matrices feedback encoding | [6 empty] | 20.3.12.3.4
20.3.12.3.5 | [12 empty] | 20.3.12.3.5 | 20.3.12.3.5 | 20.3.12.3.5 | 20.3.12.3.5 | 20.3.12.3.5 | 20.3.12.3.5 | Noncompressed beamforming feedback matrix | [6 empty] | 20.3.12.3.5
20.3.12.3.6 | [12 empty] | 20.3.12.3.6 | 20.3.12.3.6 | 20.3.12.3.6 | 20.3.12.3.6 | 20.3.12.3.6 | 20.3.12.3.6 | Compressed beamforming feedback matrix | [6 empty] | 20.3.12.3.6
20.3.13 | [12 empty] | 20.3.13 | 20.3.13 | 20.3.13 | 20.3.13 | 20.3.13 | 20.3.13 | HT Preamble format for sounding PPDUs | [6 empty] | 20.3.13
20.3.13.1 | [12 empty] | 20.3.13.1 | 20.3.13.1 | 20.3.13.1 | 20.3.13.1 | 20.3.13.1 | 20.3.13.1 | General | [6 empty] | 20.3.13.1
20.3.13.2 | [12 empty] | 20.3.13.2 | 20.3.13.2 | 20.3.13.2 | 20.3.13.2 | 20.3.13.2 | 20.3.13.2 | Sounding with a NDP | [6 empty] | 20.3.13.2
20.3.13.3 | [12 empty] | 20.3.13.3 | 20.3.13.3 | 20.3.13.3 | 20.3.13.3 | 20.3.13.3 | 20.3.13.3 | Sounding PPDU for calibration | [6 empty] | 20.3.13.3
20.3.13.4 | [12 empty] | 20.3.13.4 | 20.3.13.4 | 20.3.13.4 | 20.3.13.4 | 20.3.13.4 | 20.3.13.4 | Sounding PPDU for channel quality assessment | [6 empty] | 20.3.13.4
20.3.14 | [12 empty] | 20.3.14 | 20.3.14 | 20.3.14 | 20.3.14 | 20.3.14 | 20.3.14 | Regulatory requirements | [6 empty] | 20.3.14
20.3.15 | [12 empty] | 20.3.15 | 20.3.15 | 20.3.15 | 20.3.15 | 20.3.15 | 20.3.15 | Channel numbering and channelization | [6 empty] | 20.3.15
20.3.15.1 | [12 empty] | 20.3.15.1 | 20.3.15.1 | 20.3.15.1 | 20.3.15.1 | 20.3.15.1 | 20.3.15.1 | General | [6 empty] | 20.3.15.1
20.3.15.2 | [12 empty] | 20.3.15.2 | 20.3.15.2 | 20.3.15.2 | 20.3.15.2 | 20.3.15.2 | 20.3.15.2 | Channel allocation in the 2.4 GHz Band | [6 empty] | 20.3.15.2
20.3.15.3 | [12 empty] | 20.3.15.3 | 20.3.15.3 | 20.3.15.3 | 20.3.15.3 | 20.3.15.3 | 20.3.15.3 | Channel allocation in the 5 GHz band | [6 empty] | 20.3.15.3
20.3.15.4 | [12 empty] | 20.3.15.4 | 20.3.15.4 | 20.3.15.4 | 20.3.15.4 | 20.3.15.4 | 20.3.15.4 | 40 MHz channelization | [6 empty] | 20.3.15.4
20.3.16 | [12 empty] | 20.3.16 | 20.3.16 | 20.3.16 | 20.3.16 | 20.3.16 | 20.3.16 | Transmit and receive in-band and out-of-band spurious transmissions | [6 empty] | 20.3.16
20.3.17 | [12 empty] | 20.3.17
20.3.18 | [12 empty] | 20.3.18 | 20.3.17 | 20.3.17 | 20.3.17 | 20.3.17 | 20.3.17 | Slot time | [6 empty] | 20.3.17
20.3.19 | [12 empty] | 20.3.19 | 20.3.18 | 20.3.18 | 20.3.18 | 20.3.18 | 20.3.18 | Transmit and receive impedance at the antenna connector | [6 empty] | 20.3.18
20.3.20 |  |  |  | 20.3.20 | 20.3.20 | 20.3.20 | 20.3.20 | 20.3.20 | 20.3.20 | 20.3.20 | 20.3.20 |  | 20.3.20 | 20.3.19 | 20.3.19 | 20.3.19 | 20.3.19 | 20.3.19 | PHY transmit specification | [6 empty] | 20.3.19
20.3.20.1 |  |  |  | 20.3.20.1 | 20.3.20.1 | 20.3.20.1 | 20.3.20.1 | 20.3.20.1 | 20.3.20.1 | 20.3.20.1 | 20.3.20.1 |  | 20.3.20.1 | 20.3.19.1 | 20.3.19.1 | 20.3.19.1 | 20.3.19.1 | 20.3.19.1 | Transmit spectrum mask | [6 empty] | 20.3.19.1
20.3.20.2 |  |  |  | 20.3.20.2 | 20.3.20.2 | 20.3.20.2 | 20.3.20.2 | 20.3.20.2 | 20.3.20.2 | 20.3.20.2 | 20.3.20.2 |  | 20.3.20.2 | 20.3.19.2 | 20.3.19.2 | 20.3.19.2 | 20.3.19.2 | 20.3.19.2 | Spectral flatness | [6 empty] | 20.3.19.2
20.3.20.3 | [12 empty] | 20.3.20.3 | 20.3.19.3 | 20.3.19.3 | 20.3.19.3 | 20.3.19.3 | 20.3.19.3 | Transmit power | [6 empty] | 20.3.19.3
20.3.20.4 | [12 empty] | 20.3.20.4 | 20.3.19.4 | 20.3.19.4 | 20.3.19.4 | 20.3.19.4 | 20.3.19.4 | Transmit center frequency tolerance | [6 empty] | 20.3.19.4
20.3.20.5 | [12 empty] | 20.3.20.5 | 20.3.19.5 | 20.3.19.5 | 20.3.19.5 | 20.3.19.5 | 20.3.19.5 | Packet alignment | [6 empty] | 20.3.19.5
20.3.20.6 | [12 empty] | 20.3.20.6 | 20.3.19.6 | 20.3.19.6 | 20.3.19.6 | 20.3.19.6 | 20.3.19.6 | Symbol clock frequency tolerance | [6 empty] | 20.3.19.6
20.3.20.7 | [12 empty] | 20.3.20.7 | 20.3.19.7 | 20.3.19.7 | 20.3.19.7 | 20.3.19.7 | 20.3.19.7 | Modulation accuracy | [6 empty] | 20.3.19.7
20.3.20.7.1 | [12 empty] | 20.3.20.7.1 | 20.3.19.7.1 | 20.3.19.7.1 | 20.3.19.7.1 | 20.3.19.7.1 | 20.3.19.7.1 | Introduction to modulation accuracy tests | [6 empty] | 20.3.19.7.1
20.3.20.7.2 | [12 empty] | 20.3.20.7.2 | 20.3.19.7.2 | 20.3.19.7.2 | 20.3.19.7.2 | 20.3.19.7.2 | 20.3.19.7.2 | Transmit center frequency leakage | [6 empty] | 20.3.19.7.2
20.3.20.7.3 | [12 empty] | 20.3.20.7.3 | 20.3.19.7.3 | 20.3.19.7.3 | 20.3.19.7.3 | 20.3.19.7.3 | 20.3.19.7.3 | Transmitter constellation error | [6 empty] | 20.3.19.7.3
20.3.20.7.4 | [12 empty] | 20.3.20.7.4 | 20.3.19.7.4 | 20.3.19.7.4 | 20.3.19.7.4 | 20.3.19.7.4 | 20.3.19.7.4 | Transmitter modulation accuracy (EVM) test | [6 empty] | 20.3.19.7.4
20.3.20.8 | [12 empty] | 20.3.20.8 | 20.3.19.8 | 20.3.19.8 | 20.3.19.8 | 20.3.19.8 | 20.3.19.8 | Time of Departure accuracy | [6 empty] | 20.3.19.8
20.3.21 | [12 empty] | 20.3.21 | 20.3.20 | 20.3.20 | 20.3.20 | 20.3.20 | 20.3.20 | HT PHY receiver specification | [6 empty] | 20.3.20
20.3.21.1 | [12 empty] | 20.3.21.1 | 20.3.20.1 | 20.3.20.1 | 20.3.20.1 | 20.3.20.1 | 20.3.20.1 | Receiver minimum input sensitivity | [6 empty] | 20.3.20.1
20.3.21.2 | [12 empty] | 20.3.21.2 | 20.3.20.2 | 20.3.20.2 | 20.3.20.2 | 20.3.20.2 | 20.3.20.2 | Adjacent channel rejection | [6 empty] | 20.3.20.2
20.3.21.3 | [12 empty] | 20.3.21.3 | 20.3.20.3 | 20.3.20.3 | 20.3.20.3 | 20.3.20.3 | 20.3.20.3 | Nonadjacent channel rejection | [6 empty] | 20.3.20.3
20.3.21.4 | [12 empty] | 20.3.21.4 | 20.3.20.4 | 20.3.20.4 | 20.3.20.4 | 20.3.20.4 | 20.3.20.4 | Receiver maximum input level | [6 empty] | 20.3.20.4
20.3.21.5 | [12 empty] | 20.3.21.5 | 20.3.20.5 | 20.3.20.5 | 20.3.20.5 | 20.3.20.5 | 20.3.20.5 | CCA sensitivity | [6 empty] | 20.3.20.5
[16 empty] | 20.3.20.5.1 | 20.3.20.5.1 | 20.3.20.5.1 | CCA-Energy Detect (CCA-ED) | [6 empty] | 20.3.20.5.1
20.3.21.5.1 | [12 empty] | 20.3.21.5.1 | 20.3.20.5.1 | 20.3.20.5.1 | 20.3.20.5.2 | 20.3.20.5.2 | 20.3.20.5.2 | CCA sensitivity for non-HT PPDUs | [6 empty] | 20.3.20.5.2
20.3.21.5.2 | [12 empty] | 20.3.21.5.2 | 20.3.20.5.2 | 20.3.20.5.2 | 20.3.20.5.3 | 20.3.20.5.3 | 20.3.20.5.3 | CCA sensitivity in 20 MHz | [6 empty] | 20.3.20.5.3
20.3.21.5.3 | [12 empty] | 20.3.21.5.3 | 20.3.20.5.3 | 20.3.20.5.3 | 20.3.20.5.4 | 20.3.20.5.4 | 20.3.20.5.4 | CCA sensitivity in 40 MHz | [6 empty] | 20.3.20.5.4
20.3.21.6 | [12 empty] | 20.3.21.6 | 20.3.20.6 | 20.3.20.6 | 20.3.20.6 | 20.3.20.6 | 20.3.20.6 | Received channel power indicator (RCPI) measurement | [6 empty] | 20.3.20.6
20.3.21.7 | [12 empty] | 20.3.21.7 | 20.3.20.7 | 20.3.20.7 | 20.3.20.7 | 20.3.20.7 | 20.3.20.7 | Reduced interframe space (RIFS) | [6 empty] | 20.3.20.7
20.3.22 | [12 empty] | 20.3.22 | 20.3.21 | 20.3.21 | 20.3.21 | 20.3.21 | 20.3.21 | PHY transmit procedure | [6 empty] | 20.3.21
20.3.23 | [12 empty] | 20.3.23 | 20.3.22 | 20.3.22 | 20.3.22 | 20.3.22 | 20.3.22 | PHY receive procedure | [6 empty] | 20.3.22
20.4 | [12 empty] | 20.4 | 20.4 | 20.4 | 20.4 | 20.4 | 20.4 | HT PLME | [6 empty] | 20.4
20.4.1 | [12 empty] | 20.4.1 | 20.4.1 | 20.4.1 | 20.4.1 | 20.4.1 | 20.4.1 | PLME_SAP sublayer management primitives | [6 empty] | 20.4.1
20.4.2 | [12 empty] | 20.4.2 | 20.4.2 | 20.4.2 | 20.4.2 | 20.4.2 | 20.4.2 | PHY MIB | [6 empty] | 20.4.2
20.4.3 | [12 empty] | 20.4.3 | 20.4.3 | 20.4.3 | 20.4.3 | 20.4.3 | 20.4.3 | TXTIME calculation | [6 empty] | 20.4.3
20.4.4 | [12 empty] | 20.4.4 | 20.4.4 | 20.4.4 | 20.4.4 | 20.4.4 | 20.4.4 | PHY characteristics | [6 empty] | 20.4.4
20.5 | [12 empty] | 20.5
20.5.1 | [12 empty] | 20.5.1
20.5.2 | [12 empty] | 20.5.2
20.5.3 | [12 empty] | 20.5.3
20.5.4 | [12 empty] | 20.5.4
20.5.4.1 | [12 empty] | 20.5.4.1
20.5.4.2 | [12 empty] | 20.5.4.2
20.5.4.3 | [12 empty] | 20.5.4.3
20.5.4.4 | [12 empty] | 20.5.4.4
20.5.5 | [12 empty] | 20.5.5
20.5.5.1 | [12 empty] | 20.5.5.1
20.5.5.2 | [12 empty] | 20.5.5.2
20.5.5.2.1 | [12 empty] | 20.5.5.2.1
20.5.5.2.2 | [12 empty] | 20.5.5.2.2
20.5.5.2.3 | [12 empty] | 20.5.5.2.3
20.5.5.2.4 | [12 empty] | 20.5.5.2.4
20.5.5.3 | [12 empty] | 20.5.5.3
20.5.5.3.1 | [12 empty] | 20.5.5.3.1
20.5.5.3.2 | [12 empty] | 20.5.5.3.2
20.5.5.3.3 | [12 empty] | 20.5.5.3.3
20.5.5.3.4 | [12 empty] | 20.5.5.3.4
20.5.5.4 | [12 empty] | 20.5.5.4
20.5.5.4.1 | [12 empty] | 20.5.5.4.1
20.5.5.4.2 | [12 empty] | 20.5.5.4.2
20.5.5.4.3 | [12 empty] | 20.5.5.4.3
20.5.5.4.4 | [12 empty] | 20.5.5.4.4
20.5.5.5 | [12 empty] | 20.5.5.5
20.5.5.5.1 | [12 empty] | 20.5.5.5.1
20.5.5.5.2 | [12 empty] | 20.5.5.5.2
20.5.5.5.3 | [12 empty] | 20.5.5.5.3
20.5.5.5.4 | [12 empty] | 20.5.5.5.4
20.5.5.6 | [12 empty] | 20.5.5.6
20.5.5.6.1 | [12 empty] | 20.5.5.6.1
20.5.5.6.2 | [12 empty] | 20.5.5.6.2
20.5.5.6.3 | [12 empty] | 20.5.5.6.3
20.5.5.6.4 | [12 empty] | 20.5.5.6.4
20.5.5.7 | [12 empty] | 20.5.5.7
20.5.5.7.1 | [12 empty] | 20.5.5.7.1
20.5.5.7.2 | [12 empty] | 20.5.5.7.2
20.5.5.7.3 | [12 empty] | 20.5.5.7.3
20.5.5.7.4 | [12 empty] | 20.5.5.7.4
20.5.5.8 | [12 empty] | 20.5.5.8
20.5.5.8.1 | [12 empty] | 20.5.5.8.1
20.5.5.8.2 | [12 empty] | 20.5.5.8.2
20.5.5.8.3 | [12 empty] | 20.5.5.8.3
20.5.5.8.4 | [12 empty] | 20.5.5.8.4
20.5.5.9 | [12 empty] | 20.5.5.9
20.5.5.9.1 | [12 empty] | 20.5.5.9.1
20.5.5.9.2 | [12 empty] | 20.5.5.9.2
20.5.5.9.3 | [12 empty] | 20.5.5.9.3
20.5.5.9.4 | [12 empty] | 20.5.5.9.4
20.5.5.10 | [12 empty] | 20.5.5.10
20.5.5.10.1 | [12 empty] | 20.5.5.10.1
20.5.5.10.2 | [12 empty] | 20.5.5.10.2
20.5.5.10.3 | [12 empty] | 20.5.5.10.3
20.5.5.10.4 | [12 empty] | 20.5.5.10.4
20.5.5.11 | [12 empty] | 20.5.5.11
20.5.5.11.1 | [12 empty] | 20.5.5.11.1
20.5.5.11.2 | [12 empty] | 20.5.5.11.2
20.5.5.11.3 | [12 empty] | 20.5.5.11.3
20.5.5.11.4 | [12 empty] | 20.5.5.11.4
20.5.5.12 | [12 empty] | 20.5.5.12
20.5.5.12.1 | [12 empty] | 20.5.5.12.1
20.5.5.12.2 | [12 empty] | 20.5.5.12.2
20.5.5.12.3 | [12 empty] | 20.5.5.12.3
20.5.5.12.4 | [12 empty] | 20.5.5.12.4
20.5.5.13 | [12 empty] | 20.5.5.13
20.5.5.13.1 | [12 empty] | 20.5.5.13.1
20.5.5.13.2 | [12 empty] | 20.5.5.13.2
20.5.5.13.3 | [12 empty] | 20.5.5.13.3
20.5.5.13.4 | [12 empty] | 20.5.5.13.4
20.6 | [12 empty] | 20.6 | 20.5 | 20.5 | 20.5 | 20.5 | 20.5 | Parameters for HT MCSs | [6 empty] | 20.5
|  |  | 21 | [11 empty] | 21 | 21 | 21 | 21 | Directional multi-gigabit (DMG) PHY specification | [6 empty] | 21
|  |  | 21.1 | [11 empty] | 21.1 | 21.1 | 21.1 | 21.1 | DMG PHY introduction | [6 empty] | 21.1
|  |  | 21.1.1 | [11 empty] | 21.1.1 | 21.1.1 | 21.1.1 | 21.1.1 | Scope | [6 empty] | 21.1.1
|  |  | 21.1.2 | [11 empty] | 21.1.2 | 21.1.2 | 21.1.2 | 21.1.2 | DMG PHY functions | [6 empty] | 21.1.2
|  |  | 21.1.2.1 | [11 empty] | 21.1.2.1
|  |  | 21.1.2.2 | [11 empty] | 21.1.2.2
|  |  | 21.1.2.3 | [11 empty] | 21.1.2.3 | 21.1.2.1 | 21.1.2.1 | 21.1.2.1 | PHY management entity (PLME) | [6 empty] | 21.1.2.1
|  |  | 21.1.2.4 | [11 empty] | 21.1.2.4 | 21.1.2.2 | 21.1.2.2 | 21.1.2.2 | Service specification method | [6 empty] | 21.1.2.2
|  |  | 21.2 | [11 empty] | 21.2 | 21.2 | 21.2 | 21.2 | DMG PHY service interface | [6 empty] | 21.2
|  |  | 21.2.1 | [11 empty] | 21.2.1 | 21.2.1 | 21.2.1 | 21.2.1 | Introduction | [6 empty] | 21.2.1
|  |  | 21.2.2 | [11 empty] | 21.2.2 | 21.2.2 | 21.2.2 | 21.2.2 | TXVECTOR and RXVECTOR parameters | [6 empty] | 21.2.2
|  |  | 21.2.3 | [11 empty] | 21.2.3 | 21.2.3 | 21.2.3 | 21.2.3 | TXSTATUS parameters | [6 empty] | 21.2.3
|  |  | 21.3 | [11 empty] | 21.3 | 21.3 | 21.3 | 21.3 | Common parameters | [6 empty] | 21.3
|  |  | 21.3.1 | [11 empty] | 21.3.1 | 21.3.1 | 21.3.1 | 21.3.1 | Channelization | [6 empty] | 21.3.1
|  |  | 21.3.2 | [11 empty] | 21.3.2 | 21.3.2 | 21.3.2 | 21.3.2 | Transmit mask | [6 empty] | 21.3.2
|  |  | 21.3.3 | [11 empty] | 21.3.3 | 21.3.3 | 21.3.3 | 21.3.3 | Common requirements | [6 empty] | 21.3.3
|  |  | 21.3.3.1 | [11 empty] | 21.3.3.1 | 21.3.3.1 | 21.3.3.1 | 21.3.3.1 | Introduction | [6 empty] | 21.3.3.1
|  |  | 21.3.3.2 | [11 empty] | 21.3.3.2
|  |  | 21.3.3.3 | [11 empty] | 21.3.3.3 | 21.3.3.2 | 21.3.3.2 | 21.3.3.2 | Center frequency tolerance | [6 empty] | 21.3.3.2
|  |  | 21.3.3.3.1 | [11 empty] | 21.3.3.3.1 | 21.3.3.2.1 | 21.3.3.2.1 | 21.3.3.2.1 | General | [6 empty] | 21.3.3.2.1
|  |  | 21.3.3.3.2 | [11 empty] | 21.3.3.3.2 | 21.3.3.2.2 | 21.3.3.2.2 | 21.3.3.2.2 | Center frequency convergence | [6 empty] | 21.3.3.2.2
|  |  | 21.3.3.4 | [11 empty] | 21.3.3.4 | 21.3.3.3 | 21.3.3.3 | 21.3.3.3 | Symbol clock tolerance | [6 empty] | 21.3.3.3
|  |  | 21.3.3.5 | [11 empty] | 21.3.3.5 | 21.3.3.4 | 21.3.3.4 | 21.3.3.4 | Transmit center frequency leakage | [6 empty] | 21.3.3.4
|  |  | 21.3.3.6 | [11 empty] | 21.3.3.6 | 21.3.3.5 | 21.3.3.5 | 21.3.3.5 | Transmit rampup and rampdown | [6 empty] | 21.3.3.5
|  |  | 21.3.3.7 | [11 empty] | 21.3.3.7 | 21.3.3.6 | 21.3.3.6 | 21.3.3.6 | Antenna setting | [6 empty] | 21.3.3.6
|  |  | 21.3.3.8 | [11 empty] | 21.3.3.8 | 21.3.3.7 | 21.3.3.7 | 21.3.3.7 | Maximum input requirement | [6 empty] | 21.3.3.7
|  |  | 21.3.3.9 | [11 empty] | 21.3.3.9 | 21.3.3.8 | 21.3.3.8 | 21.3.3.8 | Receive sensitivity | [6 empty] | 21.3.3.8
|  |  | 21.3.4 | [11 empty] | 21.3.4 | 21.3.4 | 21.3.4 | 21.3.4 | Timing-related parameters | [6 empty] | 21.3.4
|  |  | 21.3.5 | [11 empty] | 21.3.5 | 21.3.5 | 21.3.5 | 21.3.5 | Mathematical conventions in the signal description | [6 empty] | 21.3.5
|  |  | 21.3.5.1 | [11 empty] | 21.3.5.1 | 21.3.5.1 | 21.3.5.1 | 21.3.5.1 | General | [6 empty] | 21.3.5.1
|  |  | 21.3.5.2 | [11 empty] | 21.3.5.2 | 21.3.5.2 | 21.3.5.2 | 21.3.5.2 | Windowing function | [6 empty] | 21.3.5.2
|  |  | 21.3.6 | [11 empty] | 21.3.6 | 21.3.6 | 21.3.6 | 21.3.6 | Common preamble | [6 empty] | 21.3.6
|  |  | 21.3.6.1 | [11 empty] | 21.3.6.1 | 21.3.6.1 | 21.3.6.1 | 21.3.6.1 | General | [6 empty] | 21.3.6.1
|  |  | 21.3.6.2 | [11 empty] | 21.3.6.2 | 21.3.6.2 | 21.3.6.2 | 21.3.6.2 | Short Training field | [6 empty] | 21.3.6.2
|  |  | 21.3.6.3 | [11 empty] | 21.3.6.3 | 21.3.6.3 | 21.3.6.3 | 21.3.6.3 | Channel Estimation field | [6 empty] | 21.3.6.3
|  |  | 21.3.6.4 | [11 empty] | 21.3.6.4 | 21.3.6.4 | 21.3.6.4 | 21.3.6.4 | Transmission of the preamble and BRP fields in an OFDM packet | [6 empty] | 21.3.6.4
|  |  | 21.3.6.4.1 | [11 empty] | 21.3.6.4.1 | 21.3.6.4.1 | 21.3.6.4.1 | 21.3.6.4.1 | General | [6 empty] | 21.3.6.4.1
|  |  | 21.3.6.4.2 | [11 empty] | 21.3.6.4.2 | 21.3.6.4.2 | 21.3.6.4.2 | 21.3.6.4.2 | hFilt definition | [6 empty] | 21.3.6.4.2
|  |  | 21.3.7 | [11 empty] | 21.3.7 | 21.3.7 | 21.3.7 | 21.3.7 | HCS calculation for headers of control PHY, OFDM PHY, and SC PHY | [6 empty] | 21.3.7
|  |  | 21.3.8 | [11 empty] | 21.3.8 | 21.3.8 | 21.3.8 | 21.3.8 | Common LDPC parity matrices | [6 empty] | 21.3.8
|  |  | 21.3.8.1 | [11 empty] | 21.3.8.1 | 21.3.8.1 | 21.3.8.1 | 21.3.8.1 | General | [6 empty] | 21.3.8.1
|  |  | 21.3.8.2 | [11 empty] | 21.3.8.2 | 21.3.8.2 | 21.3.8.2 | 21.3.8.2 | Rate-1/2 LDPC code matrix H = 336 rows x 672 columns, Z = 42 | [6 empty] | 21.3.8.2
|  |  | 21.3.8.3 | [11 empty] | 21.3.8.3 | 21.3.8.3 | 21.3.8.3 | 21.3.8.3 | Rate-5/8 LDPC code matrix H = 252 rows x 672 columns, Z = 42 | [6 empty] | 21.3.8.3
|  |  | 21.3.8.4 | [11 empty] | 21.3.8.4 | 21.3.8.4 | 21.3.8.4 | 21.3.8.4 | Rate-3/4 LDPC code matrix H = 168 rows x 672 columns, Z = 42 | [6 empty] | 21.3.8.4
|  |  | 21.3.8.5 | [11 empty] | 21.3.8.5 | 21.3.8.5 | 21.3.8.5 | 21.3.8.5 | Rate-13/16 LDPC code matrix H = 126 rows x 672 columns, Z = 42 | [6 empty] | 21.3.8.5
|  |  | 21.3.9 | [11 empty] | 21.3.9 | 21.3.9 | 21.3.9 | 21.3.9 | Scrambler | [6 empty] | 21.3.9
|  |  | 21.3.10 | [11 empty] | 21.3.10 | 21.3.10 | 21.3.10 | 21.3.10 | Received channel power indicator (RCPI) measurement | [6 empty] | 21.3.10
|  |  | 21.4 | [11 empty] | 21.4 | 21.4 | 21.4 | 21.4 | DMG control PHY | [6 empty] | 21.4
|  |  | 21.4.1 | [11 empty] | 21.4.1 | 21.4.1 | 21.4.1 | 21.4.1 | Introduction | [6 empty] | 21.4.1
|  |  | 21.4.2 | [11 empty] | 21.4.2 | 21.4.2 | 21.4.2 | 21.4.2 | PPDU format | [6 empty] | 21.4.2
|  |  | 21.4.3 | [11 empty] | 21.4.3 | 21.4.3 | 21.4.3 | 21.4.3 | Transmission | [6 empty] | 21.4.3
|  |  | 21.4.3.1 | [11 empty] | 21.4.3.1 | 21.4.3.1 | 21.4.3.1 | 21.4.3.1 | Preamble | [6 empty] | 21.4.3.1
|  |  | 21.4.3.1.1 | [11 empty] | 21.4.3.1.1 | 21.4.3.1.1 | 21.4.3.1.1 | 21.4.3.1.1 | General | [6 empty] | 21.4.3.1.1
|  |  | 21.4.3.1.2 | [11 empty] | 21.4.3.1.2 | 21.4.3.1.2 | 21.4.3.1.2 | 21.4.3.1.2 | Short Training field | [6 empty] | 21.4.3.1.2
|  |  | 21.4.3.1.3 | [11 empty] | 21.4.3.1.3 | 21.4.3.1.3 | 21.4.3.1.3 | 21.4.3.1.3 | Channel Estimation field | [6 empty] | 21.4.3.1.3
|  |  | 21.4.3.2 | [11 empty] | 21.4.3.2 | 21.4.3.2 | 21.4.3.2 | 21.4.3.2 | Header | [6 empty] | 21.4.3.2
|  |  | 21.4.3.2.1 | [11 empty] | 21.4.3.2.1 | 21.4.3.2.1 | 21.4.3.2.1 | 21.4.3.2.1 | General | [6 empty] | 21.4.3.2.1
|  |  | 21.4.3.2.2 | [11 empty] | 21.4.3.2.2 | 21.4.3.2.2 | 21.4.3.2.2 | 21.4.3.2.2 | Generation of HCS bits | [6 empty] | 21.4.3.2.2
|  |  | 21.4.3.2.3 | [11 empty] | 21.4.3.2.3 | 21.4.3.2.3 | 21.4.3.2.3 | 21.4.3.2.3 | Header encoding and modulation | [6 empty] | 21.4.3.2.3
|  |  | 21.4.3.3 | [11 empty] | 21.4.3.3 | 21.4.3.3 | 21.4.3.3 | 21.4.3.3 | Data field | [6 empty] | 21.4.3.3
|  |  | 21.4.3.3.1 | [11 empty] | 21.4.3.3.1 | 21.4.3.3.1 | 21.4.3.3.1 | 21.4.3.3.1 | General | [6 empty] | 21.4.3.3.1
|  |  | 21.4.3.3.2 | [11 empty] | 21.4.3.3.2 | 21.4.3.3.2 | 21.4.3.3.2 | 21.4.3.3.2 | Scrambler | [6 empty] | 21.4.3.3.2
|  |  | 21.4.3.3.3 | [11 empty] | 21.4.3.3.3 | 21.4.3.3.3 | 21.4.3.3.3 | 21.4.3.3.3 | Encoder | [6 empty] | 21.4.3.3.3
|  |  | 21.4.3.3.4 | [11 empty] | 21.4.3.3.4 | 21.4.3.3.4 | 21.4.3.3.4 | 21.4.3.3.4 | Modulation | [6 empty] | 21.4.3.3.4
|  |  | 21.4.3.3.5 | [11 empty] | 21.4.3.3.5 | 21.4.3.3.5 | 21.4.3.3.5 | 21.4.3.3.5 | Spreading | [6 empty] | 21.4.3.3.5
|  |  | 21.4.4 | [11 empty] | 21.4.4 | 21.4.4 | 21.4.4 | 21.4.4 | Performance requirements | [6 empty] | 21.4.4
|  |  | 21.4.4.1 | [11 empty] | 21.4.4.1 | 21.4.4.1 | 21.4.4.1 | 21.4.4.1 | Transmit requirements | [6 empty] | 21.4.4.1
|  |  | 21.4.4.1.1 | [11 empty] | 21.4.4.1.1 | 21.4.4.1.1 | 21.4.4.1.1 | 21.4.4.1.1 | Introduction | [6 empty] | 21.4.4.1.1
|  |  | 21.4.4.1.2 | [11 empty] | 21.4.4.1.2 | 21.4.4.1.2 | 21.4.4.1.2 | 21.4.4.1.2 | Transmit EVM | [6 empty] | 21.4.4.1.2
|  |  | 21.4.4.2 | [11 empty] | 21.4.4.2 | 21.4.4.2 | 21.4.4.2 | 21.4.4.2 | Receive requirements | [6 empty] | 21.4.4.2
|  |  | 21.4.4.2.1 | [11 empty] | 21.4.4.2.1 | 21.4.4.2.1 | 21.4.4.2.1 | 21.4.4.2.1 | Introduction | [6 empty] | 21.4.4.2.1
|  |  | 21.4.4.2.2 | [11 empty] | 21.4.4.2.2 | 21.4.4.2.2 | 21.4.4.2.2 | 21.4.4.2.2 | CCA | [6 empty] | 21.4.4.2.2
|  |  | 21.5 | [11 empty] | 21.5 | 21.5 | 21.5 | 21.5 | DMG OFDM PHY | [6 empty] | 21.5
|  |  | 21.5.1 | [11 empty] | 21.5.1 | 21.5.1 | 21.5.1 | 21.5.1 | Introduction | [6 empty] | 21.5.1
|  |  | 21.5.2 | [11 empty] | 21.5.2 | 21.5.2 | 21.5.2 | 21.5.2 | PPDU format | [6 empty] | 21.5.2
|  |  | 21.5.3 | [11 empty] | 21.5.3 | 21.5.3 | 21.5.3 | 21.5.3 | Transmission | [6 empty] | 21.5.3
|  |  | 21.5.3.1 | [11 empty] | 21.5.3.1 | 21.5.3.1 | 21.5.3.1 | 21.5.3.1 | Header | [6 empty] | 21.5.3.1
|  |  | 21.5.3.1.1 | [11 empty] | 21.5.3.1.1 | 21.5.3.1.1 | 21.5.3.1.1 | 21.5.3.1.1 | General | [6 empty] | 21.5.3.1.1
|  |  | 21.5.3.1.2 | [11 empty] | 21.5.3.1.2 | 21.5.3.1.2 | 21.5.3.1.2 | 21.5.3.1.2 | Modulation and coding scheme | [6 empty] | 21.5.3.1.2
|  |  | 21.5.3.1.3 | [11 empty] | 21.5.3.1.3 | 21.5.3.1.3 | 21.5.3.1.3 | 21.5.3.1.3 | Generation of the HCS bits | [6 empty] | 21.5.3.1.3
|  |  | 21.5.3.1.4 | [11 empty] | 21.5.3.1.4 | 21.5.3.1.4 | 21.5.3.1.4 | 21.5.3.1.4 | Header encoding and modulation | [6 empty] | 21.5.3.1.4
|  |  | 21.5.3.2 | [11 empty] | 21.5.3.2 | 21.5.3.2 | 21.5.3.2 | 21.5.3.2 | Data field | [6 empty] | 21.5.3.2
|  |  | 21.5.3.2.1 | [11 empty] | 21.5.3.2.1 | 21.5.3.2.1 | 21.5.3.2.1 | 21.5.3.2.1 | General | [6 empty] | 21.5.3.2.1
|  |  | 21.5.3.2.2 | [11 empty] | 21.5.3.2.2 | 21.5.3.2.2 | 21.5.3.2.2 | 21.5.3.2.2 | Scrambler | [6 empty] | 21.5.3.2.2
|  |  | 21.5.3.2.3 | [11 empty] | 21.5.3.2.3 | 21.5.3.2.3 | 21.5.3.2.3 | 21.5.3.2.3 | Encoding | [6 empty] | 21.5.3.2.3
[17 empty] | 21.5.3.2.3.1 | 21.5.3.2.3.1 | General | [6 empty] | 21.5.3.2.3.1
[17 empty] | 21.5.3.2.3.2 | 21.5.3.2.3.2 | Parity check matrices | [6 empty] | 21.5.3.2.3.2
[17 empty] | 21.5.3.2.3.3 | 21.5.3.2.3.3 | LDPC encoding process | [6 empty] | 21.5.3.2.3.3
|  |  | 21.5.3.2.4 | [11 empty] | 21.5.3.2.4 | 21.5.3.2.4 | 21.5.3.2.4 | 21.5.3.2.4 | Modulation mapping | [6 empty] | 21.5.3.2.4
[17 empty] | 21.5.3.2.4.1 | 21.5.3.2.4.1 | General | [6 empty] | 21.5.3.2.4.1
[17 empty] | 21.5.3.2.4.2 | 21.5.3.2.4.2 | SQPSK modulation | [6 empty] | 21.5.3.2.4.2
[17 empty] | 21.5.3.2.4.3 | 21.5.3.2.4.3 | QPSK modulation | [6 empty] | 21.5.3.2.4.3
[17 empty] | 21.5.3.2.4.4 | 21.5.3.2.4.4 | 16-QAM modulation | [6 empty] | 21.5.3.2.4.4
[17 empty] | 21.5.3.2.4.5 | 21.5.3.2.4.5 | 64-QAM modulation | [6 empty] | 21.5.3.2.4.5
[17 empty] | 21.5.3.2.4.6 | 21.5.3.2.4.6 | Tone pairing for SQPSK and QPSK | [6 empty] | 21.5.3.2.4.6
|  |  | 21.5.3.2.5 | [11 empty] | 21.5.3.2.5 | 21.5.3.2.5 | 21.5.3.2.5 | 21.5.3.2.5 | Pilot sequence | [6 empty] | 21.5.3.2.5
|  |  | 21.5.3.2.6 | [11 empty] | 21.5.3.2.6 | 21.5.3.2.6 | 21.5.3.2.6 | 21.5.3.2.6 | OFDM modulation | [6 empty] | 21.5.3.2.6
|  |  | 21.5.4 | [11 empty] | 21.5.4 | 21.5.4 | 21.5.4 | 21.5.4 | Performance requirements | [6 empty] | 21.5.4
|  |  | 21.5.4.1 | [11 empty] | 21.5.4.1 | 21.5.4.1 | 21.5.4.1 | 21.5.4.1 | Transmit requirements | [6 empty] | 21.5.4.1
|  |  | 21.5.4.1.1 | [11 empty] | 21.5.4.1.1 | 21.5.4.1.1 | 21.5.4.1.1 | 21.5.4.1.1 | Introduction | [6 empty] | 21.5.4.1.1
|  |  | 21.5.4.1.2 | [11 empty] | 21.5.4.1.2 | 21.5.4.1.2 | 21.5.4.1.2 | 21.5.4.1.2 | Transmit EVM | [6 empty] | 21.5.4.1.2
|  |  | 21.5.4.1.3 | [11 empty] | 21.5.4.1.3 | 21.5.4.1.3 | 21.5.4.1.3 | 21.5.4.1.3 | Tx flatness | [6 empty] | 21.5.4.1.3
|  |  | 21.5.4.1.4 | [11 empty] | 21.5.4.1.4 | 21.5.4.1.4 | 21.5.4.1.4 | 21.5.4.1.4 | Time of Departure accuracy | [6 empty] | 21.5.4.1.4
|  |  | 21.5.4.2 | [11 empty] | 21.5.4.2 | 21.5.4.2 | 21.5.4.2 | 21.5.4.2 | Receive requirements | [6 empty] | 21.5.4.2
|  |  | 21.5.4.2.1 | [11 empty] | 21.5.4.2.1 | 21.5.4.2.1 | 21.5.4.2.1 | 21.5.4.2.1 | Introduction | [6 empty] | 21.5.4.2.1
|  |  | 21.5.4.2.2 | [11 empty] | 21.5.4.2.2 | 21.5.4.2.2 | 21.5.4.2.2 | 21.5.4.2.2 | CCA | [6 empty] | 21.5.4.2.2
|  |  | 21.6 | [11 empty] | 21.6 | 21.6 | 21.6 | 21.6 | DMG SC PHY | [6 empty] | 21.6
|  |  | 21.6.1 | [11 empty] | 21.6.1 | 21.6.1 | 21.6.1 | 21.6.1 | Introduction | [6 empty] | 21.6.1
|  |  | 21.6.2 | [11 empty] | 21.6.2 | 21.6.2 | 21.6.2 | 21.6.2 | PPDU format | [6 empty] | 21.6.2
|  |  | 21.6.3 | [11 empty] | 21.6.3 | 21.6.3 | 21.6.3 | 21.6.3 | Transmission | [6 empty] | 21.6.3
|  |  | 21.6.3.1 | [11 empty] | 21.6.3.1 | 21.6.3.1 | 21.6.3.1 | 21.6.3.1 | Header | [6 empty] | 21.6.3.1
|  |  | 21.6.3.1.1 | [11 empty] | 21.6.3.1.1 | 21.6.3.1.1 | 21.6.3.1.1 | 21.6.3.1.1 | General | [6 empty] | 21.6.3.1.1
|  |  | 21.6.3.1.2 | [11 empty] | 21.6.3.1.2 | 21.6.3.1.2 | 21.6.3.1.2 | 21.6.3.1.2 | Modulation and coding scheme | [6 empty] | 21.6.3.1.2
|  |  | 21.6.3.1.3 | [11 empty] | 21.6.3.1.3 | 21.6.3.1.3 | 21.6.3.1.3 | 21.6.3.1.3 | Generation of the HCS bits | [6 empty] | 21.6.3.1.3
|  |  | 21.6.3.1.4 | [11 empty] | 21.6.3.1.4 | 21.6.3.1.4 | 21.6.3.1.4 | 21.6.3.1.4 | Header encoding and modulation | [6 empty] | 21.6.3.1.4
|  |  | 21.6.3.2 | [11 empty] | 21.6.3.2 | 21.6.3.2 | 21.6.3.2 | 21.6.3.2 | Data field | [6 empty] | 21.6.3.2
|  |  | 21.6.3.2.1 | [11 empty] | 21.6.3.2.1 | 21.6.3.2.1 | 21.6.3.2.1 | 21.6.3.2.1 | General | [6 empty] | 21.6.3.2.1
|  |  | 21.6.3.2.2 | [11 empty] | 21.6.3.2.2 | 21.6.3.2.2 | 21.6.3.2.2 | 21.6.3.2.2 | Scrambler | [6 empty] | 21.6.3.2.2
|  |  | 21.6.3.2.3 | [11 empty] | 21.6.3.2.3 | 21.6.3.2.3 | 21.6.3.2.3 | 21.6.3.2.3 | Encoding | [6 empty] | 21.6.3.2.3
[17 empty] | 21.6.3.2.3.1 | 21.6.3.2.3.1 | General | [6 empty] | 21.6.3.2.3.1
[17 empty] | 21.6.3.2.3.2 | 21.6.3.2.3.2 | Parity check matrices | [6 empty] | 21.6.3.2.3.2
[17 empty] | 21.6.3.2.3.3 | 21.6.3.2.3.3 | LDPC encoding process | [6 empty] | 21.6.3.2.3.3
|  |  | 21.6.3.2.4 | [11 empty] | 21.6.3.2.4 | 21.6.3.2.4 | 21.6.3.2.4 | 21.6.3.2.4 | Modulation mapping | [6 empty] | 21.6.3.2.4
[17 empty] | 21.6.3.2.4.1 | 21.6.3.2.4.1 | General | [6 empty] | 21.6.3.2.4.1
[17 empty] | 21.6.3.2.4.2 | 21.6.3.2.4.2 | ?/2-BPSK modulation | [6 empty] | 21.6.3.2.4.2
[17 empty] | 21.6.3.2.4.3 | 21.6.3.2.4.3 | ?/2-QPSK modulation | [6 empty] | 21.6.3.2.4.3
[17 empty] | 21.6.3.2.4.4 | 21.6.3.2.4.4 | ?/2-16QAM modulation | [6 empty] | 21.6.3.2.4.4
|  |  | 21.6.3.2.5 | [11 empty] | 21.6.3.2.5 | 21.6.3.2.5 | 21.6.3.2.5 | 21.6.3.2.5 | Symbol blocking and guard insertion | [6 empty] | 21.6.3.2.5
|  |  | 21.6.4 | [11 empty] | 21.6.4 | 21.6.4 | 21.6.4 | 21.6.4 | Performance requirements | [6 empty] | 21.6.4
|  |  | 21.6.4.1 | [11 empty] | 21.6.4.1 | 21.6.4.1 | 21.6.4.1 | 21.6.4.1 | Transmit requirements | [6 empty] | 21.6.4.1
|  |  | 21.6.4.1.1 | [11 empty] | 21.6.4.1.1 | 21.6.4.1.1 | 21.6.4.1.1 | 21.6.4.1.1 | Transmit EVM | [6 empty] | 21.6.4.1.1
|  |  | 21.6.4.1.2 | [11 empty] | 21.6.4.1.2 | 21.6.4.1.2 | 21.6.4.1.2 | 21.6.4.1.2 | Time of Departure accuracy | [6 empty] | 21.6.4.1.2
|  |  | 21.6.4.2 | [11 empty] | 21.6.4.2 | 21.6.4.2 | 21.6.4.2 | 21.6.4.2 | Receive requirements | [6 empty] | 21.6.4.2
|  |  | 21.6.4.2.1 | [11 empty] | 21.6.4.2.1 | 21.6.4.2.1 | 21.6.4.2.1 | 21.6.4.2.1 | Introduction | [6 empty] | 21.6.4.2.1
|  |  | 21.6.4.2.2 | [11 empty] | 21.6.4.2.2 | 21.6.4.2.2 | 21.6.4.2.2 | 21.6.4.2.2 | CCA | [6 empty] | 21.6.4.2.2
|  |  | 21.7 | [11 empty] | 21.7 | 21.7 | 21.7 | 21.7 | DMG low-power SC PHY | [6 empty] | 21.7
|  |  | 21.7.1 | [11 empty] | 21.7.1 | 21.7.1 | 21.7.1 | 21.7.1 | Introduction | [6 empty] | 21.7.1
|  |  | 21.7.2 | [11 empty] | 21.7.2 | 21.7.2 | 21.7.2 | 21.7.2 | Transmission | [6 empty] | 21.7.2
|  |  | 21.7.2.1 | [11 empty] | 21.7.2.1 | 21.7.2.1 | 21.7.2.1 | 21.7.2.1 | Preamble | [6 empty] | 21.7.2.1
|  |  | 21.7.2.2 | [11 empty] | 21.7.2.2 | 21.7.2.2 | 21.7.2.2 | 21.7.2.2 | Header | [6 empty] | 21.7.2.2
|  |  | 21.7.2.2.1 | [11 empty] | 21.7.2.2.1 | 21.7.2.2.1 | 21.7.2.2.1 | 21.7.2.2.1 | General | [6 empty] | 21.7.2.2.1
|  |  | 21.7.2.2.2 | [11 empty] | 21.7.2.2.2 | 21.7.2.2.2 | 21.7.2.2.2 | 21.7.2.2.2 | Header encoding and modulation | [6 empty] | 21.7.2.2.2
|  |  | 21.7.2.3 | [11 empty] | 21.7.2.3 | 21.7.2.3 | 21.7.2.3 | 21.7.2.3 | Data field | [6 empty] | 21.7.2.3
|  |  | 21.7.2.3.1 | [11 empty] | 21.7.2.3.1 | 21.7.2.3.1 | 21.7.2.3.1 | 21.7.2.3.1 | General | [6 empty] | 21.7.2.3.1
|  |  | 21.7.2.3.2 | [11 empty] | 21.7.2.3.2 | 21.7.2.3.2 | 21.7.2.3.2 | 21.7.2.3.2 | Scrambler | [6 empty] | 21.7.2.3.2
|  |  | 21.7.2.3.3 | [11 empty] | 21.7.2.3.3 | 21.7.2.3.3 | 21.7.2.3.3 | 21.7.2.3.3 | Encoding | [6 empty] | 21.7.2.3.3
[17 empty] | 21.7.2.3.3.1 | 21.7.2.3.3.1 | General | [6 empty] | 21.7.2.3.3.1
[17 empty] | 21.7.2.3.3.2 | 21.7.2.3.3.2 | RS encoding | [6 empty] | 21.7.2.3.3.2
[17 empty] | 21.7.2.3.3.3 | 21.7.2.3.3.3 | (N,8) Block-coding | [6 empty] | 21.7.2.3.3.3
|  |  | 21.7.2.3.4 | [11 empty] | 21.7.2.3.4 | 21.7.2.3.4 | 21.7.2.3.4 | 21.7.2.3.4 | Modulation | [6 empty] | 21.7.2.3.4
|  |  | 21.7.2.3.5 | [11 empty] | 21.7.2.3.5 | 21.7.2.3.5 | 21.7.2.3.5 | 21.7.2.3.5 | Blocking | [6 empty] | 21.7.2.3.5
|  |  | 21.8 | [11 empty] | 21.8 | 21.8 | 21.8 | 21.8 | PHY transmit procedure | [6 empty] | 21.8
|  |  | 21.9 | [11 empty] | 21.9 | 21.9 | 21.9 | 21.9 | PHY receive procedure | [6 empty] | 21.9
|  |  | 21.10 | [11 empty] | 21.10 | 21.10 | 21.10 | 21.10 | Beamforming | [6 empty] | 21.10
|  |  | 21.10.1 | [11 empty] | 21.10.1 | 21.10.1 | 21.10.1 | 21.10.1 | Beamforming concept | [6 empty] | 21.10.1
|  |  | 21.10.2 | [11 empty] | 21.10.2 | 21.10.2 | 21.10.2 | 21.10.2 | Beamforming frame format | [6 empty] | 21.10.2
|  |  | 21.10.2.1 | [11 empty] | 21.10.2.1 | 21.10.2.1 | 21.10.2.1 | 21.10.2.1 | TX sector sweep | [6 empty] | 21.10.2.1
|  |  | 21.10.2.2 | [11 empty] | 21.10.2.2 | 21.10.2.2 | 21.10.2.2 | 21.10.2.2 | Beam refinement | [6 empty] | 21.10.2.2
|  |  | 21.10.2.2.1 | [11 empty] | 21.10.2.2.1 | 21.10.2.2.1 | 21.10.2.2.1 | 21.10.2.2.1 | General | [6 empty] | 21.10.2.2.1
|  |  | 21.10.2.2.2 | [11 empty] | 21.10.2.2.2 | 21.10.2.2.2 | 21.10.2.2.2 | 21.10.2.2.2 | BRP packet structure | [6 empty] | 21.10.2.2.2
|  |  | 21.10.2.2.3 | [11 empty] | 21.10.2.2.3 | 21.10.2.2.3 | 21.10.2.2.3 | 21.10.2.2.3 | BRP packet header fields | [6 empty] | 21.10.2.2.3
|  |  | 21.10.2.2.4 | [11 empty] | 21.10.2.2.4 | 21.10.2.2.4 | 21.10.2.2.4 | 21.10.2.2.4 | BRP packet duration | [6 empty] | 21.10.2.2.4
|  |  | 21.10.2.2.5 | [11 empty] | 21.10.2.2.5 | 21.10.2.2.5 | 21.10.2.2.5 | 21.10.2.2.5 | Beam refinement AGC field | [6 empty] | 21.10.2.2.5
|  |  | 21.10.2.2.6 | [11 empty] | 21.10.2.2.6 | 21.10.2.2.6 | 21.10.2.2.6 | 21.10.2.2.6 | Beam refinement TRN-R field | [6 empty] | 21.10.2.2.6
|  |  | 21.10.2.2.7 | [11 empty] | 21.10.2.2.7 | 21.10.2.2.7 | 21.10.2.2.7 | 21.10.2.2.7 | Beam refinement TRN-T field | [6 empty] | 21.10.2.2.7
|  |  | 21.10.2.2.8 | [11 empty] | 21.10.2.2.8 | 21.10.2.2.8 | 21.10.2.2.8 | 21.10.2.2.8 | Channel measurement | [6 empty] | 21.10.2.2.8
|  |  | 21.10.2.2.9 | [11 empty] | 21.10.2.2.9 | 21.10.2.2.9 | 21.10.2.2.9 | 21.10.2.2.9 | BRP resampling in an OFDM packet | [6 empty] | 21.10.2.2.9
|  |  | 21.11 | [11 empty] | 21.11 | 21.11 | 21.11 | 21.11 | Golay sequences | [6 empty] | 21.11
|  |  | 21.12 | [11 empty] | 21.12 | 21.12 | 21.12 | 21.12 | DMG PLME | [6 empty] | 21.12
|  |  | 21.12.1 | [11 empty] | 21.12.1 | 21.12.1 | 21.12.1 | 21.12.1 | PLME_SAP sublayer management primitives | [6 empty] | 21.12.1
|  |  | 21.12.2 | [11 empty] | 21.12.2 | 21.12.2 | 21.12.2 | 21.12.2 | DMG PHY MIB | [6 empty] | 21.12.2
|  |  | 21.12.3 | [11 empty] | 21.12.3 | 21.12.3 | 21.12.3 | 21.12.3 | TXTIME calculation | [6 empty] | 21.12.3
|  |  | 21.12.4 | [11 empty] | 21.12.4 | 21.12.4 | 21.12.4 | 21.12.4 | PHY characteristics | [6 empty] | 21.12.4
|  |  | 21.13 | [11 empty] | 21.13
|  |  | 21.13.1 | [11 empty] | 21.13.1
|  |  | 21.13.2 | [11 empty] | 21.13.2
|  |  | 21.13.3 | [11 empty] | 21.13.3
|  |  | 21.13.4 | [11 empty] | 21.13.4
|  |  | 21.13.4.1 | [11 empty] | 21.13.4.1
|  |  | 21.13.4.2 | [11 empty] | 21.13.4.2
|  |  | 21.13.4.3 | [11 empty] | 21.13.4.3
|  |  | 21.13.5 | [11 empty] | 21.13.5
|  |  | 21.13.5.1 | [11 empty] | 21.13.5.1
|  |  | 21.13.5.2 | [11 empty] | 21.13.5.2
|  |  | 21.13.5.2.1 | [11 empty] | 21.13.5.2.1
|  |  | 21.13.5.2.2 | [11 empty] | 21.13.5.2.2
|  |  | 21.13.5.2.3 | [11 empty] | 21.13.5.2.3
|  |  | 21.13.5.2.4 | [11 empty] | 21.13.5.2.4
|  |  | 21.13.5.3 | [11 empty] | 21.13.5.3
|  |  | 21.13.5.3.1 | [11 empty] | 21.13.5.3.1
|  |  | 21.13.5.3.2 | [11 empty] | 21.13.5.3.2
|  |  | 21.13.5.3.3 | [11 empty] | 21.13.5.3.3
|  |  | 21.13.5.3.4 | [11 empty] | 21.13.5.3.4
|  |  | 21.13.5.4 | [11 empty] | 21.13.5.4
|  |  | 21.13.5.4.1 | [11 empty] | 21.13.5.4.1
|  |  | 21.13.5.4.2 | [11 empty] | 21.13.5.4.2
|  |  | 21.13.5.4.3 | [11 empty] | 21.13.5.4.3
|  |  | 21.13.5.4.4 | [11 empty] | 21.13.5.4.4
|  |  | 21.13.5.5 | [11 empty] | 21.13.5.5
|  |  | 21.13.5.5.1 | [11 empty] | 21.13.5.5.1
|  |  | 21.13.5.5.2 | [11 empty] | 21.13.5.5.2
|  |  | 21.13.5.5.3 | [11 empty] | 21.13.5.5.3
|  |  | 21.13.5.5.4 | [11 empty] | 21.13.5.5.4
|  |  | 21.13.5.6 | [11 empty] | 21.13.5.6
|  |  | 21.13.5.6.1 | [11 empty] | 21.13.5.6.1
|  |  | 21.13.5.6.2 | [11 empty] | 21.13.5.6.2
|  |  | 21.13.5.6.3 | [11 empty] | 21.13.5.6.3
|  |  | 21.13.5.6.4 | [11 empty] | 21.13.5.6.4
|  |  | 21.13.5.7 | [11 empty] | 21.13.5.7
|  |  | 21.13.5.7.1 | [11 empty] | 21.13.5.7.1
|  |  | 21.13.5.7.2 | [11 empty] | 21.13.5.7.2
|  |  | 21.13.5.7.3 | [11 empty] | 21.13.5.7.3
|  |  | 21.13.5.7.4 | [11 empty] | 21.13.5.7.4
|  |  | 21.13.5.8 | [11 empty] | 21.13.5.8
|  |  | 21.13.5.8.1 | [11 empty] | 21.13.5.8.1
|  |  | 21.13.5.8.2 | [11 empty] | 21.13.5.8.2
|  |  | 21.13.5.8.3 | [11 empty] | 21.13.5.8.3
|  |  | 21.13.5.8.4 | [11 empty] | 21.13.5.8.4
|  |  | 21.13.5.9 | [11 empty] | 21.13.5.9
|  |  | 21.13.5.9.1 | [11 empty] | 21.13.5.9.1
|  |  | 21.13.5.9.2 | [11 empty] | 21.13.5.9.2
|  |  | 21.13.5.9.3 | [11 empty] | 21.13.5.9.3
|  |  | 21.13.5.9.4 | [11 empty] | 21.13.5.9.4
|  |  |  | 22 | 22 | 22 | 22 | 22 | 22 | 22 | 22 | 22 |  |  |  |  | 22 | 22 | Very High Throughput (VHT) PHY specification | [6 empty] | 22
|  |  |  | 22.1 | 22.1 | 22.1 | 22.1 | 22.1 | 22.1 | 22.1 | 22.1 | 22.1 |  |  |  |  | 22.1 | 22.1 | Introduction | [6 empty] | 22.1
|  |  |  | 22.1.1 | 22.1.1 | 22.1.1 | 22.1.1 | 22.1.1 | 22.1.1 | 22.1.1 | 22.1.1 | 22.1.1 |  |  |  |  | 22.1.1 | 22.1.1 | Introduction to the VHT PHY | [6 empty] | 22.1.1
|  |  |  | 22.1.2 | 22.1.2 | 22.1.2 | 22.1.2 | 22.1.2 | 22.1.2 | 22.1.2 | 22.1.2 | 22.1.2 |  |  |  |  | 22.1.2 | 22.1.2 | Scope | [6 empty] | 22.1.2
|  |  |  | 22.1.3 | 22.1.3 | 22.1.3 | 22.1.3 | 22.1.3 | 22.1.3 | 22.1.3 | 22.1.3 | 22.1.3 |  |  |  |  | 22.1.3 | 22.1.3 | VHT PHY functions | [6 empty] | 22.1.3
[8 empty] | 22.1.3.1 | 22.1.3.1 | 22.1.3.1 | 22.1.3.1 | 22.1.3.1 |  |  |  |  | 22.1.3.1 | 22.1.3.1 | General | [6 empty] | 22.1.3.1
[8 empty] | 22.1.3.2 | 22.1.3.2 | 22.1.3.2 | 22.1.3.2 | 22.1.3.2 |  |  |  |  | 22.1.3.2 | 22.1.3.2 | PHY management entity (PLME) | [6 empty] | 22.1.3.2
[8 empty] | 22.1.3.3 | 22.1.3.3 | 22.1.3.3 | 22.1.3.3 | 22.1.3.3 |  |  |  |  | 22.1.3.3 | 22.1.3.3 | Service specification method | [6 empty] | 22.1.3.3
|  |  |  | 22.1.4 | 22.1.4 | 22.1.4 | 22.1.4 | 22.1.4 | 22.1.4 | 22.1.4 | 22.1.4 | 22.1.4 |  |  |  |  | 22.1.4 | 22.1.4 | PPDU formats | [6 empty] | 22.1.4
|  |  |  | 22.2 | 22.2 | 22.2 | 22.2 | 22.2 | 22.2 | 22.2 | 22.2 | 22.2 |  |  |  |  | 22.2 | 22.2 | VHT PHY service interface | [6 empty] | 22.2
|  |  |  | 22.2.1 | 22.2.1 | 22.2.1 | 22.2.1 | 22.2.1 | 22.2.1 | 22.2.1 | 22.2.1 | 22.2.1 |  |  |  |  | 22.2.1 | 22.2.1 | Introduction | [6 empty] | 22.2.1
|  |  |  | 22.2.2 | 22.2.2 | 22.2.2 | 22.2.2 | 22.2.2 | 22.2.2 | 22.2.2 | 22.2.2 | 22.2.2 |  |  |  |  | 22.2.2 | 22.2.2 | TXVECTOR and RXVECTOR parameters | [6 empty] | 22.2.2
|  |  |  | 22.2.3 | 22.2.3 | 22.2.3 | 22.2.3 | 22.2.3 | 22.2.3 | 22.2.3 | 22.2.3 | 22.2.3 |  |  |  |  | 22.2.3 | 22.2.3 | Effects of CH_BANDWIDTH parameter on PPDU format | [6 empty] | 22.2.3
|  |  |  | 22.2.4 | 22.2.4 | 22.2.4 | 22.2.4 | 22.2.4 | 22.2.4 | 22.2.4 | 22.2.4 | 22.2.4 |  |  |  |  | 22.2.4 | 22.2.4 | Support for NON_HT and HT formats | [6 empty] | 22.2.4
|  |  |  | 22.2.4.1 | 22.2.4.1 | 22.2.4.1 | 22.2.4.1 | 22.2.4.1 | 22.2.4.1 | 22.2.4.1 | 22.2.4.1 | 22.2.4.1 |  |  |  |  | 22.2.4.1 | 22.2.4.1 | General | [6 empty] | 22.2.4.1
|  |  |  | 22.2.4.2 | 22.2.4.2 | 22.2.4.2 | 22.2.4.2 | 22.2.4.2 | 22.2.4.2 | 22.2.4.2 | 22.2.4.2 | 22.2.4.2 |  |  |  |  | 22.2.4.2 | 22.2.4.2 | Support for NON_HT format when NON_HT_MODULATION is OFDM | [6 empty] | 22.2.4.2
|  |  |  | 22.2.4.3 | 22.2.4.3 | 22.2.4.3 | 22.2.4.3 | 22.2.4.3 | 22.2.4.3 | 22.2.4.3 | 22.2.4.3 | 22.2.4.3 |  |  |  |  | 22.2.4.3 | 22.2.4.3 | Support for HT formats | [6 empty] | 22.2.4.3
[18 empty] | 22.2.5 | TXSTATUS parameters | [6 empty] | 22.2.5
|  |  |  | 22.3 | 22.3 | 22.3 | 22.3 | 22.3 | 22.3 | 22.3 | 22.3 | 22.3 |  |  |  |  | 22.3 | 22.3 | VHT PHY | [6 empty] | 22.3
|  |  |  | 22.3.1 | 22.3.1 | 22.3.1 | 22.3.1 | 22.3.1 | 22.3.1 | 22.3.1 | 22.3.1 | 22.3.1 |  |  |  |  | 22.3.1 | 22.3.1 | Introduction | [6 empty] | 22.3.1
|  |  |  | 22.3.2 | 22.3.2 | 22.3.2 | 22.3.2 | 22.3.2 | 22.3.2 | 22.3.2 | 22.3.2 | 22.3.2 |  |  |  |  | 22.3.2 | 22.3.2 | VHT PPDU format | [6 empty] | 22.3.2
|  |  |  | 22.3.3 | 22.3.3 | 22.3.3 | 22.3.3 | 22.3.3 | 22.3.3 | 22.3.3 | 22.3.3 | 22.3.3 |  |  |  |  | 22.3.3 | 22.3.3 | Transmitter block diagram | [6 empty] | 22.3.3
|  |  |  | 22.3.4 | 22.3.4 | 22.3.4 | 22.3.4 | 22.3.4 | 22.3.4 | 22.3.4 | 22.3.4 | 22.3.4 |  |  |  |  | 22.3.4 | 22.3.4 | Overview of the PPDU encoding process | [6 empty] | 22.3.4
|  |  |  | 22.3.4.1 | 22.3.4.1 | 22.3.4.1 | 22.3.4.1 | 22.3.4.1 | 22.3.4.1 | 22.3.4.1 | 22.3.4.1 | 22.3.4.1 |  |  |  |  | 22.3.4.1 | 22.3.4.1 | General | [6 empty] | 22.3.4.1
|  |  |  | 22.3.4.2 | 22.3.4.2 | 22.3.4.2 | 22.3.4.2 | 22.3.4.2 | 22.3.4.2 | 22.3.4.2 | 22.3.4.2 | 22.3.4.2 |  |  |  |  | 22.3.4.2 | 22.3.4.2 | Construction of L-STF | [6 empty] | 22.3.4.2
|  |  |  | 22.3.4.3 | 22.3.4.3 | 22.3.4.3 | 22.3.4.3 | 22.3.4.3 | 22.3.4.3 | 22.3.4.3 | 22.3.4.3 | 22.3.4.3 |  |  |  |  | 22.3.4.3 | 22.3.4.3 | Construction of the L-LTF | [6 empty] | 22.3.4.3
|  |  |  | 22.3.4.4 | 22.3.4.4 | 22.3.4.4 | 22.3.4.4 | 22.3.4.4 | 22.3.4.4 | 22.3.4.4 | 22.3.4.4 | 22.3.4.4 |  |  |  |  | 22.3.4.4 | 22.3.4.4 | Construction of L-SIG | [6 empty] | 22.3.4.4
|  |  |  | 22.3.4.5 | 22.3.4.5 | 22.3.4.5 | 22.3.4.5 | 22.3.4.5 | 22.3.4.5 | 22.3.4.5 | 22.3.4.5 | 22.3.4.5 |  |  |  |  | 22.3.4.5 | 22.3.4.5 | Construction of VHT-SIG-A | [6 empty] | 22.3.4.5
|  |  |  | 22.3.4.6 | 22.3.4.6 | 22.3.4.6 | 22.3.4.6 | 22.3.4.6 | 22.3.4.6 | 22.3.4.6 | 22.3.4.6 | 22.3.4.6 |  |  |  |  | 22.3.4.6 | 22.3.4.6 | Construction of VHT-STF | [6 empty] | 22.3.4.6
|  |  |  | 22.3.4.7 | 22.3.4.7 | 22.3.4.7 | 22.3.4.7 | 22.3.4.7 | 22.3.4.7 | 22.3.4.7 | 22.3.4.7 | 22.3.4.7 |  |  |  |  | 22.3.4.7 | 22.3.4.7 | Construction of VHT-LTF | [6 empty] | 22.3.4.7
|  |  |  | 22.3.4.8 | 22.3.4.8 | 22.3.4.8 | 22.3.4.8 | 22.3.4.8 | 22.3.4.8 | 22.3.4.8 | 22.3.4.8 | 22.3.4.8 |  |  |  |  | 22.3.4.8 | 22.3.4.8 | Construction of VHT-SIG-B | [6 empty] | 22.3.4.8
|  |  |  | 22.3.4.9 | 22.3.4.9 | 22.3.4.9 | 22.3.4.9 | 22.3.4.9 | 22.3.4.9 | 22.3.4.9 | 22.3.4.9 | 22.3.4.9 |  |  |  |  | 22.3.4.9 | 22.3.4.9 | Construction of the Data field in a VHT SU PPDU | [6 empty] | 22.3.4.9
|  |  |  | 22.3.4.9.1 | 22.3.4.9.1 | 22.3.4.9.1 | 22.3.4.9.1 | 22.3.4.9.1 | 22.3.4.9.1 | 22.3.4.9.1 | 22.3.4.9.1 | 22.3.4.9.1 |  |  |  |  | 22.3.4.9.1 | 22.3.4.9.1 | Using BCC | [6 empty] | 22.3.4.9.1
|  |  |  | 22.3.4.9.2 | 22.3.4.9.2 | 22.3.4.9.2 | 22.3.4.9.2 | 22.3.4.9.2 | 22.3.4.9.2 | 22.3.4.9.2 | 22.3.4.9.2 | 22.3.4.9.2 |  |  |  |  | 22.3.4.9.2 | 22.3.4.9.2 | Using LDPC | [6 empty] | 22.3.4.9.2
|  |  |  | 22.3.4.10 | 22.3.4.10 | 22.3.4.10 | 22.3.4.10 | 22.3.4.10 | 22.3.4.10 | 22.3.4.10 | 22.3.4.10 | 22.3.4.10 |  |  |  |  | 22.3.4.10 | 22.3.4.10 | Construction of the Data field in a VHT MU PPDU | [6 empty] | 22.3.4.10
|  |  |  | 22.3.4.10.1 | 22.3.4.10.1 | 22.3.4.10.1 | 22.3.4.10.1 | 22.3.4.10.1 | 22.3.4.10.1 | 22.3.4.10.1 | 22.3.4.10.1 | 22.3.4.10.1 |  |  |  |  | 22.3.4.10.1 | 22.3.4.10.1 | General | [6 empty] | 22.3.4.10.1
|  |  |  | 22.3.4.10.2 | 22.3.4.10.2 | 22.3.4.10.2 | 22.3.4.10.2 | 22.3.4.10.2 | 22.3.4.10.2 | 22.3.4.10.2 | 22.3.4.10.2 | 22.3.4.10.2 |  |  |  |  | 22.3.4.10.2 | 22.3.4.10.2 | Using BCC | [6 empty] | 22.3.4.10.2
|  |  |  | 22.3.4.10.3 | 22.3.4.10.3 | 22.3.4.10.3 | 22.3.4.10.3 | 22.3.4.10.3 | 22.3.4.10.3 | 22.3.4.10.3 | 22.3.4.10.3 | 22.3.4.10.3 |  |  |  |  | 22.3.4.10.3 | 22.3.4.10.3 | Using LDPC | [6 empty] | 22.3.4.10.3
|  |  |  | 22.3.4.10.4 | 22.3.4.10.4 | 22.3.4.10.4 | 22.3.4.10.4 | 22.3.4.10.4 | 22.3.4.10.4 | 22.3.4.10.4 | 22.3.4.10.4 | 22.3.4.10.4 |  |  |  |  | 22.3.4.10.4 | 22.3.4.10.4 | Combining to form a VHT MU PPDU | [6 empty] | 22.3.4.10.4
|  |  |  | 22.3.5 | 22.3.5 | 22.3.5 | 22.3.5 | 22.3.5 | 22.3.5 | 22.3.5 | 22.3.5 | 22.3.5 |  |  |  |  | 22.3.5 | 22.3.5 | VHT modulation and coding scheme (VHT-MCS) | [6 empty] | 22.3.5
|  |  |  | 22.3.6 | 22.3.6 | 22.3.6 | 22.3.6 | 22.3.6 | 22.3.6 | 22.3.6 | 22.3.6 | 22.3.6 |  |  |  |  | 22.3.6 | 22.3.6 | Timing-related parameters | [6 empty] | 22.3.6
|  |  |  | 22.3.7 | 22.3.7 | 22.3.7 | 22.3.7 | 22.3.7 | 22.3.7 | 22.3.7 | 22.3.7 | 22.3.7 |  |  |  |  | 22.3.7 | 22.3.7 | Mathematical description of signals | [6 empty] | 22.3.7
[17 empty] | 22.3.7.1 | 22.3.7.1 | Notation | [6 empty] | 22.3.7.1
[17 empty] | 22.3.7.2 | 22.3.7.2 | Subcarrier indices in use | [6 empty] | 22.3.7.2
[17 empty] | 22.3.7.3 | 22.3.7.3 | Channel frequencies | [6 empty] | 22.3.7.3
[17 empty] | 22.3.7.4 | 22.3.7.4 | Transmitted signal | [6 empty] | 22.3.7.4
[17 empty] | 22.3.7.5 | 22.3.7.5 | Definition of tone rotation | [6 empty] | 22.3.7.5
|  |  |  | 22.3.8 | 22.3.8 | 22.3.8 | 22.3.8 | 22.3.8 | 22.3.8 | 22.3.8 | 22.3.8 | 22.3.8 |  |  |  |  | 22.3.8 | 22.3.8 | VHT preamble | [6 empty] | 22.3.8
|  |  |  | 22.3.8.1 | 22.3.8.1 | 22.3.8.1 | 22.3.8.1 | 22.3.8.1 | 22.3.8.1 | 22.3.8.1 | 22.3.8.1 | 22.3.8.1 |  |  |  |  | 22.3.8.1 | 22.3.8.1 | Introduction | [6 empty] | 22.3.8.1
|  |  |  | 22.3.8.2 | 22.3.8.2 | 22.3.8.2 | 22.3.8.2 | 22.3.8.2 | 22.3.8.2 | 22.3.8.2 | 22.3.8.2 | 22.3.8.2 |  |  |  |  | 22.3.8.2 | 22.3.8.2 | Non-VHT portion of VHT format preamble | [6 empty] | 22.3.8.2
[8 empty] | 22.3.8.2.1 | 22.3.8.2.1 | 22.3.8.2.1 | 22.3.8.2.1 | 22.3.8.2.1 |  |  |  |  | 22.3.8.2.1 | 22.3.8.2.1 | Cyclic shift for pre-VHT modulated fields | [6 empty] | 22.3.8.2.1
[8 empty] | 22.3.8.2.2 | 22.3.8.2.2 | 22.3.8.2.2 | 22.3.8.2.2 | 22.3.8.2.2 |  |  |  |  | 22.3.8.2.2 | 22.3.8.2.2 | L-STF definition | [6 empty] | 22.3.8.2.2
[8 empty] | 22.3.8.2.3 | 22.3.8.2.3 | 22.3.8.2.3 | 22.3.8.2.3 | 22.3.8.2.3 |  |  |  |  | 22.3.8.2.3 | 22.3.8.2.3 | L-LTF definition | [6 empty] | 22.3.8.2.3
[8 empty] | 22.3.8.2.4 | 22.3.8.2.4 | 22.3.8.2.4 | 22.3.8.2.4 | 22.3.8.2.4 |  |  |  |  | 22.3.8.2.4 | 22.3.8.2.4 | L-SIG definition | [6 empty] | 22.3.8.2.4
[11 empty] | 22.3.8.3 | [5 empty] | 22.3.8.3 | 22.3.8.3 | VHT portion of VHT format preamble | [6 empty] | 22.3.8.3
[17 empty] | 22.3.8.3.1 | 22.3.8.3.1 | Introduction | [6 empty] | 22.3.8.3.1
[17 empty] | 22.3.8.3.2 | 22.3.8.3.2 | Cyclic shift for VHT modulated fields | [6 empty] | 22.3.8.3.2
[17 empty] | 22.3.8.3.3 | 22.3.8.3.3 | VHT-SIG-A definition | [6 empty] | 22.3.8.3.3
[17 empty] | 22.3.8.3.4 | 22.3.8.3.4 | VHT-STF definition | [6 empty] | 22.3.8.3.4
[17 empty] | 22.3.8.3.5 | 22.3.8.3.5 | VHT-LTF definition | [6 empty] | 22.3.8.3.5
[17 empty] | 22.3.8.3.6 | 22.3.8.3.6 | VHT-SIG-B definition | [6 empty] | 22.3.8.3.6
|  |  |  | 22.3.9 | 22.3.9 | 22.3.9 | 22.3.9 | 22.3.9 | 22.3.9 | 22.3.9 | 22.3.9 | 22.3.9 |  |  |  |  | 22.3.9 | 22.3.9 | Transmission of NON_HT and HT PPDUs with multiple transmit chains | [6 empty] | 22.3.9
|  |  |  | 22.3.9.1 | 22.3.9.1 | 22.3.9.1 | 22.3.9.1 | 22.3.9.1 | 22.3.9.1 | 22.3.9.1 | 22.3.9.1 | 22.3.9.1 |  |  |  |  | 22.3.9.1 | 22.3.9.1 | Transmission of 20 MHz NON_HT PPDUs with more than one transmit chain | [6 empty] | 22.3.9.1
|  |  |  | 22.3.9.2 | 22.3.9.2 | 22.3.9.2 | 22.3.9.2 | 22.3.9.2 | 22.3.9.2 | 22.3.9.2 | 22.3.9.2 | 22.3.9.2 |  |  |  |  | 22.3.9.2 | 22.3.9.2 | Transmission of HT PPDUs with more than four transmit chains | [6 empty] | 22.3.9.2
|  |  |  | 22.3.10 | 22.3.10 | 22.3.10 | 22.3.10 | 22.3.10 | 22.3.10 | 22.3.10 | 22.3.10 | 22.3.10 |  |  |  |  | 22.3.10 | 22.3.10 | Data field | [6 empty] | 22.3.10
|  |  |  | 22.3.10.1 | 22.3.10.1 | 22.3.10.1 | 22.3.10.1 | 22.3.10.1 | 22.3.10.1 | 22.3.10.1 | 22.3.10.1 | 22.3.10.1 |  |  |  |  | 22.3.10.1 | 22.3.10.1 | General | [6 empty] | 22.3.10.1
|  |  |  | 22.3.10.2 | 22.3.10.2 | 22.3.10.2 | 22.3.10.2 | 22.3.10.2 | 22.3.10.2 | 22.3.10.2 | 22.3.10.2 | 22.3.10.2 |  |  |  |  | 22.3.10.2 | 22.3.10.2 | SERVICE field | [6 empty] | 22.3.10.2
|  |  |  | 22.3.10.3 | 22.3.10.3 | 22.3.10.3 | 22.3.10.3 | 22.3.10.3 | 22.3.10.3 | 22.3.10.3 | 22.3.10.3 | 22.3.10.3 |  |  |  |  | 22.3.10.3 | 22.3.10.3 | CRC calculation for VHT-SIG-B | [6 empty] | 22.3.10.3
|  |  |  | 22.3.10.4 | 22.3.10.4 | 22.3.10.4 | 22.3.10.4 | 22.3.10.4 | 22.3.10.4 | 22.3.10.4 | 22.3.10.4 | 22.3.10.4 |  |  |  |  | 22.3.10.4 | 22.3.10.4 | Scrambler | [6 empty] | 22.3.10.4
|  |  |  | 22.3.10.5 | 22.3.10.5 | 22.3.10.5 | 22.3.10.5 | 22.3.10.5 | 22.3.10.5 | 22.3.10.5 | 22.3.10.5 | 22.3.10.5 |  |  |  |  | 22.3.10.5 | 22.3.10.5 | Coding | [6 empty] | 22.3.10.5
|  |  |  | 22.3.10.5.1 | 22.3.10.5.1 | 22.3.10.5.1 | 22.3.10.5.1 | 22.3.10.5.1 | 22.3.10.5.1 | 22.3.10.5.1 | 22.3.10.5.1 | 22.3.10.5.1 |  |  |  |  | 22.3.10.5.1 | 22.3.10.5.1 | General | [6 empty] | 22.3.10.5.1
|  |  |  | 22.3.10.5.2 | 22.3.10.5.2 | 22.3.10.5.2 | 22.3.10.5.2 | 22.3.10.5.2 | 22.3.10.5.2 | 22.3.10.5.2 | 22.3.10.5.2 | 22.3.10.5.2 |  |  |  |  | 22.3.10.5.2 | 22.3.10.5.2 | BCC encoder parsing operation | [6 empty] | 22.3.10.5.2
|  |  |  | 22.3.10.5.3 | 22.3.10.5.3 | 22.3.10.5.3 | 22.3.10.5.3 | 22.3.10.5.3 | 22.3.10.5.3 | 22.3.10.5.3 | 22.3.10.5.3 | 22.3.10.5.3 |  |  |  |  | 22.3.10.5.3 | 22.3.10.5.3 | Binary convolutional coding and puncturing | [6 empty] | 22.3.10.5.3
|  |  |  | 22.3.10.5.4 | 22.3.10.5.4 | 22.3.10.5.4 | 22.3.10.5.4 | 22.3.10.5.4 | 22.3.10.5.4 | 22.3.10.5.4 | 22.3.10.5.4 | 22.3.10.5.4 |  |  |  |  | 22.3.10.5.4 | 22.3.10.5.4 | LDPC coding | [6 empty] | 22.3.10.5.4
|  |  |  | 22.3.10.5.5 | 22.3.10.5.5 | 22.3.10.5.5 | 22.3.10.5.5 | 22.3.10.5.5 | 22.3.10.5.5 | 22.3.10.5.5 | 22.3.10.5.5 | 22.3.10.5.5 |  |  |  |  | 22.3.10.5.5 | 22.3.10.5.5 | Encoding process for VHT MU PPDUs | [6 empty] | 22.3.10.5.5
|  |  |  | 22.3.10.6 | 22.3.10.6 | 22.3.10.6 | 22.3.10.6 | 22.3.10.6 | 22.3.10.6 | 22.3.10.6 | 22.3.10.6 | 22.3.10.6 |  |  |  |  | 22.3.10.6 | 22.3.10.6 | Stream parser | [6 empty] | 22.3.10.6
|  |  |  | 22.3.10.7 | 22.3.10.7 | 22.3.10.7 | 22.3.10.7 | 22.3.10.7 | 22.3.10.7 | 22.3.10.7 | 22.3.10.7 | 22.3.10.7 |  |  |  |  | 22.3.10.7 | 22.3.10.7 | Segment parser | [6 empty] | 22.3.10.7
|  |  |  | 22.3.10.8 | 22.3.10.8 | 22.3.10.8 | 22.3.10.8 | 22.3.10.8 | 22.3.10.8 | 22.3.10.8 | 22.3.10.8 | 22.3.10.8 |  |  |  |  | 22.3.10.8 | 22.3.10.8 | BCC interleaver | [6 empty] | 22.3.10.8
|  |  |  | 22.3.10.9 | 22.3.10.9 | 22.3.10.9 | 22.3.10.9 | 22.3.10.9 | 22.3.10.9 | 22.3.10.9 | 22.3.10.9 | 22.3.10.9 |  |  |  |  | 22.3.10.9 | 22.3.10.9 | Constellation mapping | [6 empty] | 22.3.10.9
|  |  |  | 22.3.10.9.1 | 22.3.10.9.1 | 22.3.10.9.1 | 22.3.10.9.1 | 22.3.10.9.1 | 22.3.10.9.1 | 22.3.10.9.1 | 22.3.10.9.1 | 22.3.10.9.1 |  |  |  |  | 22.3.10.9.1 | 22.3.10.9.1 | General | [6 empty] | 22.3.10.9.1
|  |  |  | 22.3.10.9.2 | 22.3.10.9.2 | 22.3.10.9.2 | 22.3.10.9.2 | 22.3.10.9.2 | 22.3.10.9.2 | 22.3.10.9.2 | 22.3.10.9.2 | 22.3.10.9.2 |  |  |  |  | 22.3.10.9.2 | 22.3.10.9.2 | LDPC tone mapping | [6 empty] | 22.3.10.9.2
|  |  |  | 22.3.10.9.3 | 22.3.10.9.3 | 22.3.10.9.3 | 22.3.10.9.3 | 22.3.10.9.3 | 22.3.10.9.3 | 22.3.10.9.3 | 22.3.10.9.3 | 22.3.10.9.3 |  |  |  |  | 22.3.10.9.3 | 22.3.10.9.3 | Segment deparser | [6 empty] | 22.3.10.9.3
|  |  |  | 22.3.10.9.4 | 22.3.10.9.4 | 22.3.10.9.4 | 22.3.10.9.4 | 22.3.10.9.4 | 22.3.10.9.4 | 22.3.10.9.4 | 22.3.10.9.4 | 22.3.10.9.4 |  |  |  |  | 22.3.10.9.4 | 22.3.10.9.4 | Space-time block coding | [6 empty] | 22.3.10.9.4
|  |  |  | 22.3.10.10 | 22.3.10.10 | 22.3.10.10 | 22.3.10.10 | 22.3.10.10 | 22.3.10.10 | 22.3.10.10 | 22.3.10.10 | 22.3.10.10 |  |  |  |  | 22.3.10.10 | 22.3.10.10 | Pilot subcarriers | [6 empty] | 22.3.10.10
|  |  |  | 22.3.10.11 | 22.3.10.11 | 22.3.10.11 | 22.3.10.11 | 22.3.10.11 | 22.3.10.11 | 22.3.10.11 | 22.3.10.11 | 22.3.10.11 |  |  |  |  | 22.3.10.11 | 22.3.10.11 | OFDM modulation | [6 empty] | 22.3.10.11
|  |  |  | 22.3.10.11.1 | 22.3.10.11.1 | 22.3.10.11.1 | 22.3.10.11.1 | 22.3.10.11.1 | 22.3.10.11.1 | 22.3.10.11.1 | 22.3.10.11.1 | 22.3.10.11.1 |  |  |  |  | 22.3.10.11.1 | 22.3.10.11.1 | Transmission in VHT format | [6 empty] | 22.3.10.11.1
[5 empty] | 22.3.10.12 | 22.3.10.12 | 22.3.10.12 | 22.3.10.12 | 22.3.10.12 | 22.3.10.12 | 22.3.10.12 | 22.3.10.12 |  |  |  |  | 22.3.10.12 | 22.3.10.12 | Non-HT duplicate transmission | [6 empty] | 22.3.10.12
|  |  |  | 22.3.11 | 22.3.11 | 22.3.11 | 22.3.11 | 22.3.11 | 22.3.11 | 22.3.11 | 22.3.11 | 22.3.11 |  |  |  |  | 22.3.11 | 22.3.11 | SU-MIMO and DL-MU-MIMO Beamforming | [6 empty] | 22.3.11
|  |  |  | 22.3.11.1 | 22.3.11.1 | 22.3.11.1 | 22.3.11.1 | 22.3.11.1 | 22.3.11.1 | 22.3.11.1 | 22.3.11.1 | 22.3.11.1 |  |  |  |  | 22.3.11.1 | 22.3.11.1 | General | [6 empty] | 22.3.11.1
|  |  |  | 22.3.11.2 | 22.3.11.2 | 22.3.11.2 | 22.3.11.2 | 22.3.11.2 | 22.3.11.2 | 22.3.11.2 | 22.3.11.2 | 22.3.11.2 |  |  |  |  | 22.3.11.2 | 22.3.11.2 | Beamforming Feedback Matrix V | [6 empty] | 22.3.11.2
|  |  |  | 22.3.11.3 | 22.3.11.3 | 22.3.11.3 | 22.3.11.3 | 22.3.11.3 | 22.3.11.3 | 22.3.11.3 | 22.3.11.3 | 22.3.11.3 |  |  |  |  | 22.3.11.3 | 22.3.11.3 | Maximum Number of Total Spatial Streams in VHT MU PPDUs | [6 empty] | 22.3.11.3
[5 empty] | 22.3.11.4 | 22.3.11.4 | 22.3.11.4 | 22.3.11.4 | 22.3.11.4 | 22.3.11.4 | 22.3.11.4 | 22.3.11.4 |  |  |  |  | 22.3.11.4 | 22.3.11.4 | Group ID | [6 empty] | 22.3.11.4
|  |  |  | 22.3.12 | 22.3.12 | 22.3.12 | 22.3.12 | 22.3.12 | 22.3.12 | 22.3.12 | 22.3.12 | 22.3.12 |  |  |  |  | 22.3.12 | 22.3.12 | VHT preamble format for sounding PPDUs | [6 empty] | 22.3.12
|  |  |  | 22.3.13 | 22.3.13 | 22.3.13 | 22.3.13 | 22.3.13 | 22.3.13 | 22.3.13 | 22.3.13 | 22.3.13 |  |  |  |  | 22.3.13 | 22.3.13 | Regulatory requirements | [6 empty] | 22.3.13
|  |  |  | 22.3.14 | 22.3.14 | 22.3.14 | 22.3.14 | 22.3.14 | 22.3.14 | 22.3.14 | 22.3.14 | 22.3.14 |  |  |  |  | 22.3.14 | 22.3.14 | Channelization | [6 empty] | 22.3.14
|  |  |  | 22.3.15 | 22.3.15 | 22.3.15 | 22.3.15 | 22.3.15 | 22.3.15 | 22.3.15 | 22.3.15 | 22.3.15 |  |  |  |  | 22.3.15 | 22.3.15 | Transmit RF delay | [6 empty] | 22.3.15
|  |  |  | 22.3.16 | 22.3.16 | 22.3.16 | 22.3.16 | 22.3.16 | 22.3.16 | 22.3.16 | 22.3.16 | 22.3.16 |  |  |  |  | 22.3.16 | 22.3.16 | Slot time | [6 empty] | 22.3.16
|  |  |  | 22.3.17 | 22.3.17 | 22.3.17 | 22.3.17 | 22.3.17 | 22.3.17 | 22.3.17 | 22.3.17 | 22.3.17 |  |  |  |  | 22.3.17 | 22.3.17 | Transmit and receive port impedance | [6 empty] | 22.3.17
|  |  |  | 22.3.18 | 22.3.18 | 22.3.18 | 22.3.18 | 22.3.18 | 22.3.18 | 22.3.18 | 22.3.18 | 22.3.18 |  |  |  |  | 22.3.18 | 22.3.18 | VHT transmit specification | [6 empty] | 22.3.18
|  |  |  | 22.3.18.1 | 22.3.18.1 | 22.3.18.1 | 22.3.18.1 | 22.3.18.1 | 22.3.18.1 | 22.3.18.1 | 22.3.18.1 | 22.3.18.1 |  |  |  |  | 22.3.18.1 | 22.3.18.1 | Transmit spectrum mask | [6 empty] | 22.3.18.1
|  |  |  | 22.3.18.2 | 22.3.18.2 | 22.3.18.2 | 22.3.18.2 | 22.3.18.2 | 22.3.18.2 | 22.3.18.2 | 22.3.18.2 | 22.3.18.2 |  |  |  |  | 22.3.18.2 | 22.3.18.2 | Spectral flatness | [6 empty] | 22.3.18.2
|  |  |  | 22.3.18.3 | 22.3.18.3 | 22.3.18.3 | 22.3.18.3 | 22.3.18.3 | 22.3.18.3 | 22.3.18.3 | 22.3.18.3 | 22.3.18.3 |  |  |  |  | 22.3.18.3 | 22.3.18.3 | Transmit center frequency and symbol clock frequency tolerance | [6 empty] | 22.3.18.3
|  |  |  | 22.3.18.4 | 22.3.18.4 | 22.3.18.4 | 22.3.18.4 | 22.3.18.4 | 22.3.18.4 | 22.3.18.4 | 22.3.18.4 | 22.3.18.4 |  |  |  |  | 22.3.18.4 | 22.3.18.4 | Modulation accuracy | [6 empty] | 22.3.18.4
|  |  |  | 22.3.18.5 | 22.3.18.5 | 22.3.18.5 | 22.3.18.5 | 22.3.18.4.1 | 22.3.18.4.1 | 22.3.18.4.1 | 22.3.18.4.1 | 22.3.18.4.1 |  |  |  |  | 22.3.18.4.1 | 22.3.18.4.1 | Introduction to modulation accuracy tests | [6 empty] | 22.3.18.4.1
[5 empty] | 22.3.18.5.1 | 22.3.18.5.1 | 22.3.18.5.1 | 22.3.18.4.2 | 22.3.18.4.2 | 22.3.18.4.2 | 22.3.18.4.2 | 22.3.18.4.2 |  |  |  |  | 22.3.18.4.2 | 22.3.18.4.2 | Transmit center frequency leakage | [6 empty] | 22.3.18.4.2
[5 empty] | 22.3.18.5.2 | 22.3.18.5.2 | 22.3.18.5.2 | 22.3.18.4.3 | 22.3.18.4.3 | 22.3.18.4.3 | 22.3.18.4.3 | 22.3.18.4.3 |  |  |  |  | 22.3.18.4.3 | 22.3.18.4.3 | Transmitter constellation error | [6 empty] | 22.3.18.4.3
[5 empty] | 22.3.18.5.3 | 22.3.18.5.3 | 22.3.18.5.3 | 22.3.18.4.4 | 22.3.18.4.4 | 22.3.18.4.4 | 22.3.18.4.4 | 22.3.18.4.4 |  |  |  |  | 22.3.18.4.4 | 22.3.18.4.4 | Transmitter modulation accuracy (EVM) test | [6 empty] | 22.3.18.4.4
[5 empty] | 22.3.18.5.4 | 22.3.18.5.4 | 22.3.18.5.4 |  |  |  | 22.3.18.5 | [5 empty] | 22.3.18.5 | 22.3.18.5 | Time of Departure accuracy | [6 empty] | 22.3.18.5
|  |  |  | 22.3.19 | 22.3.19 | 22.3.19 | 22.3.19 | 22.3.19 | 22.3.19 | 22.3.19 | 22.3.19 | 22.3.19 |  |  |  |  | 22.3.19 | 22.3.19 | VHT receiver specification | [6 empty] | 22.3.19
|  |  |  | 22.3.19.1 | 22.3.19.1 | 22.3.19.1 | 22.3.19.1 | 22.3.19.1 | 22.3.19.1 | 22.3.19.1 | 22.3.19.1 | 22.3.19.1 |  |  |  |  | 22.3.19.1 | 22.3.19.1 | Receiver minimum input sensitivity | [6 empty] | 22.3.19.1
|  |  |  | 22.3.19.2 | 22.3.19.2 | 22.3.19.2 | 22.3.19.2 | 22.3.19.2 | 22.3.19.2 | 22.3.19.2 | 22.3.19.2 | 22.3.19.2 |  |  |  |  | 22.3.19.2 | 22.3.19.2 | Adjacent channel rejection | [6 empty] | 22.3.19.2
|  |  |  | 22.3.19.3 | 22.3.19.3 | 22.3.19.3 | 22.3.19.3 | 22.3.19.3 | 22.3.19.3 | 22.3.19.3 | 22.3.19.3 | 22.3.19.3 |  |  |  |  | 22.3.19.3 | 22.3.19.3 | Nonadjacent channel rejection | [6 empty] | 22.3.19.3
|  |  |  | 22.3.19.4 | 22.3.19.4 | 22.3.19.4 | 22.3.19.4 | 22.3.19.4 | 22.3.19.4 | 22.3.19.4 | 22.3.19.4 | 22.3.19.4 |  |  |  |  | 22.3.19.4 | 22.3.19.4 | Receiver maximum input level | [6 empty] | 22.3.19.4
|  |  |  | 22.3.19.5 | 22.3.19.5 | 22.3.19.5 | 22.3.19.5 | 22.3.19.5 | 22.3.19.5 | 22.3.19.5 | 22.3.19.5 | 22.3.19.5 |  |  |  |  | 22.3.19.5 | 22.3.19.5 | CCA sensitivity | [6 empty] | 22.3.19.5
[5 empty] | 22.3.19.5.1 | 22.3.19.5.1 | 22.3.19.5.1 | 22.3.19.5.1 | 22.3.19.5.1 | 22.3.19.5.1 | 22.3.19.5.1 | 22.3.19.5.1 |  |  |  |  | 22.3.19.5.1 | 22.3.19.5.1 | General | [6 empty] | 22.3.19.5.1
[5 empty] | 22.3.19.5.2 | 22.3.19.5.2 | 22.3.19.5.2 | 22.3.19.5.2 | 22.3.19.5.2 | 22.3.19.5.2 | 22.3.19.5.2 | 22.3.19.5.2 |  |  |  |  | 22.3.19.5.2 | 22.3.19.5.2 | CCA sensitivity for operating classes requiring CCA-ED | [6 empty] | 22.3.19.5.2
[5 empty] | 22.3.19.5.3 | 22.3.19.5.3 | 22.3.19.5.3 | 22.3.19.5.3 | 22.3.19.5.3 | 22.3.19.5.3 | 22.3.19.5.3 | 22.3.19.5.3 |  |  |  |  | 22.3.19.5.3 | 22.3.19.5.3 | CCA sensitivity for signals occupying the primary 20 MHz channel | [6 empty] | 22.3.19.5.3
[8 empty] | 22.3.19.5.4 | 22.3.19.5.4 | 22.3.19.5.4 | 22.3.19.5.4 | 22.3.19.5.4 |  |  |  |  | 22.3.19.5.4 | 22.3.19.5.4 | CCA sensitivity for signals not occupying the primary 20 MHz channel | [6 empty] | 22.3.19.5.4
[5 empty] | 22.3.19.6 | 22.3.19.6 | 22.3.19.6 | 22.3.19.6 | 22.3.19.6 | 22.3.19.6 | 22.3.19.6 | 22.3.19.6 |  |  |  |  | 22.3.19.6 | 22.3.19.6 | RSSI | [6 empty] | 22.3.19.6
|  |  |  | 22.3.20 | 22.3.20 | 22.3.20 | 22.3.20 | 22.3.20 | 22.3.20 | 22.3.20 | 22.3.20 | 22.3.20 |  |  |  |  | 22.3.20 | 22.3.20 | PHY transmit procedure | [6 empty] | 22.3.20
|  |  |  | 22.3.21 | 22.3.21 | 22.3.21 | 22.3.21 | 22.3.21 | 22.3.21 | 22.3.21 | 22.3.21 | 22.3.21 |  |  |  |  | 22.3.21 | 22.3.21 | PHY receive procedure | [6 empty] | 22.3.21
|  |  |  | 22.4 | 22.4 | 22.4 | 22.4 | 22.4 | 22.4 | 22.4 | 22.4 | 22.4 |  |  |  |  | 22.4 | 22.4 | VHT PLME | [6 empty] | 22.4
|  |  |  | 22.4.1 | 22.4.1 | 22.4.1 | 22.4.1 | 22.4.1 | 22.4.1 | 22.4.1 | 22.4.1 | 22.4.1 |  |  |  |  | 22.4.1 | 22.4.1 | PLME_SAP sublayer management primitives | [6 empty] | 22.4.1
|  |  |  | 22.4.2 | 22.4.2 | 22.4.2 | 22.4.2 | 22.4.2 | 22.4.2 | 22.4.2 | 22.4.2 | 22.4.2 |  |  |  |  | 22.4.2 | 22.4.2 | PHY MIB | [6 empty] | 22.4.2
|  |  |  | 22.4.3 | 22.4.3 | 22.4.3 | 22.4.3 | 22.4.3 | 22.4.3 | 22.4.3 | 22.4.3 | 22.4.3 |  |  |  |  | 22.4.3 | 22.4.3 | TXTIME and PSDU_LENGTH calculation | [6 empty] | 22.4.3
|  |  |  | 22.4.4 | 22.4.4 | 22.4.4 | 22.4.4 | 22.4.4 | 22.4.4 | 22.4.4 | 22.4.4 | 22.4.4 |  |  |  |  | 22.4.4 | 22.4.4 | PHY characteristics | [6 empty] | 22.4.4
|  |  |  | 22.5 | 22.5 | 22.5 | 22.5 | 22.5 | 22.5 | 22.5 | 22.5 | 22.5 |  |  |  |  | 22.5 | 22.5 | Parameters for VHT-MCSs | [6 empty] | 22.5
|  |  |  | 22.6 | 22.6 | 22.6 | 22.6
|  |  |  | 22.6.1 | 22.6.1 | 22.6.1 | 22.6.1
|  |  |  | 22.6.2 | 22.6.2 | 22.6.2 | 22.6.2
|  |  |  | 22.6.3 | 22.6.3 | 22.6.3 | 22.6.3
|  |  |  | 22.6.4 | 22.6.4 | 22.6.4 | 22.6.4
|  |  |  | 22.6.4.1 | 22.6.4.1 | 22.6.4.1 | 22.6.4.1
|  |  |  | 22.6.4.2 | 22.6.4.2 | 22.6.4.2 | 22.6.4.2
|  |  |  | 22.6.4.3 | 22.6.4.3 | 22.6.4.3 | 22.6.4.3
|  |  |  | 22.6.4.4 | 22.6.4.4 | 22.6.4.4 | 22.6.4.4
|  |  |  | 22.6.5 | 22.6.5 | 22.6.5 | 22.6.5
|  |  |  | 22.6.5.1 | 22.6.5.1 | 22.6.5.1 | 22.6.5.1
|  |  |  | 22.6.5.2 | 22.6.5.2 | 22.6.5.2 | 22.6.5.2
|  |  |  | 22.6.5.2.1 | 22.6.5.2.1 | 22.6.5.2.1 | 22.6.5.2.1
|  |  |  | 22.6.5.2.2 | 22.6.5.2.2 | 22.6.5.2.2 | 22.6.5.2.2
|  |  |  | 22.6.5.2.3 | 22.6.5.2.3 | 22.6.5.2.3 | 22.6.5.2.3
|  |  |  | 22.6.5.2.4 | 22.6.5.2.4 | 22.6.5.2.4 | 22.6.5.2.4
|  |  |  | 22.6.5.3 | 22.6.5.3 | 22.6.5.3 | 22.6.5.3
|  |  |  | 22.6.5.3.1 | 22.6.5.3.1 | 22.6.5.3.1 | 22.6.5.3.1
|  |  |  | 22.6.5.3.2 | 22.6.5.3.2 | 22.6.5.3.2 | 22.6.5.3.2
|  |  |  | 22.6.5.3.3 | 22.6.5.3.3 | 22.6.5.3.3 | 22.6.5.3.3
|  |  |  | 22.6.5.3.4 | 22.6.5.3.4 | 22.6.5.3.4 | 22.6.5.3.4
|  |  |  | 22.6.5.4 | 22.6.5.4 | 22.6.5.4 | 22.6.5.4
|  |  |  | 22.6.5.4.1 | 22.6.5.4.1 | 22.6.5.4.1 | 22.6.5.4.1
|  |  |  | 22.6.5.4.2 | 22.6.5.4.2 | 22.6.5.4.2 | 22.6.5.4.2
|  |  |  | 22.6.5.4.3 | 22.6.5.4.3 | 22.6.5.4.3 | 22.6.5.4.3
|  |  |  | 22.6.5.4.4 | 22.6.5.4.4 | 22.6.5.4.4 | 22.6.5.4.4
|  |  |  | 22.6.5.5 | 22.6.5.5 | 22.6.5.5 | 22.6.5.5
|  |  |  | 22.6.5.5.1 | 22.6.5.5.1 | 22.6.5.5.1 | 22.6.5.5.1
|  |  |  | 22.6.5.5.2 | 22.6.5.5.2 | 22.6.5.5.2 | 22.6.5.5.2
|  |  |  | 22.6.5.5.3 | 22.6.5.5.3 | 22.6.5.5.3 | 22.6.5.5.3
|  |  |  | 22.6.5.5.4 | 22.6.5.5.4 | 22.6.5.5.4 | 22.6.5.5.4
|  |  |  | 22.6.5.6 | 22.6.5.6 | 22.6.5.6 | 22.6.5.6
|  |  |  | 22.6.5.6.1 | 22.6.5.6.1 | 22.6.5.6.1 | 22.6.5.6.1
|  |  |  | 22.6.5.6.2 | 22.6.5.6.2 | 22.6.5.6.2 | 22.6.5.6.2
|  |  |  | 22.6.5.6.3 | 22.6.5.6.3 | 22.6.5.6.3 | 22.6.5.6.3
|  |  |  | 22.6.5.6.4 | 22.6.5.6.4 | 22.6.5.6.4 | 22.6.5.6.4
|  |  |  | 22.6.5.7 | 22.6.5.7 | 22.6.5.7 | 22.6.5.7
|  |  |  | 22.6.5.7.1 | 22.6.5.7.1 | 22.6.5.7.1 | 22.6.5.7.1
|  |  |  | 22.6.5.7.2 | 22.6.5.7.2 | 22.6.5.7.2 | 22.6.5.7.2
|  |  |  | 22.6.5.7.3 | 22.6.5.7.3 | 22.6.5.7.3 | 22.6.5.7.3
|  |  |  | 22.6.5.7.4 | 22.6.5.7.4 | 22.6.5.7.4 | 22.6.5.7.4
|  |  |  | 22.6.5.8 | 22.6.5.8 | 22.6.5.8 | 22.6.5.8
|  |  |  | 22.6.5.8.1 | 22.6.5.8.1 | 22.6.5.8.1 | 22.6.5.8.1
|  |  |  | 22.6.5.8.2 | 22.6.5.8.2 | 22.6.5.8.2 | 22.6.5.8.2
|  |  |  | 22.6.5.8.3 | 22.6.5.8.3 | 22.6.5.8.3 | 22.6.5.8.3
|  |  |  | 22.6.5.8.4 | 22.6.5.8.4 | 22.6.5.8.4 | 22.6.5.8.4
|  |  |  | 22.6.5.9 | 22.6.5.9 | 22.6.5.9 | 22.6.5.9
|  |  |  | 22.6.5.9.1 | 22.6.5.9.1 | 22.6.5.9.1 | 22.6.5.9.1
|  |  |  | 22.6.5.9.2 | 22.6.5.9.2 | 22.6.5.9.2 | 22.6.5.9.2
|  |  |  | 22.6.5.9.3 | 22.6.5.9.3 | 22.6.5.9.3 | 22.6.5.9.3
|  |  |  | 22.6.5.9.4 | 22.6.5.9.4 | 22.6.5.9.4 | 22.6.5.9.4
|  |  |  | 22.6.5.10 | 22.6.5.10 | 22.6.5.10 | 22.6.5.10
|  |  |  | 22.6.5.10.1 | 22.6.5.10.1 | 22.6.5.10.1 | 22.6.5.10.1
|  |  |  | 22.6.5.10.2 | 22.6.5.10.2 | 22.6.5.10.2 | 22.6.5.10.2
|  |  |  | 22.6.5.10.3 | 22.6.5.10.3 | 22.6.5.10.3 | 22.6.5.10.3
|  |  |  | 22.6.5.10.4 | 22.6.5.10.4 | 22.6.5.10.4 | 22.6.5.10.4
|  |  |  | 22.6.5.11 | 22.6.5.11 | 22.6.5.11 | 22.6.5.11
|  |  |  | 22.6.5.11.1 | 22.6.5.11.1 | 22.6.5.11.1 | 22.6.5.11.1
|  |  |  | 22.6.5.11.2 | 22.6.5.11.2 | 22.6.5.11.2 | 22.6.5.11.2
|  |  |  | 22.6.5.11.3 | 22.6.5.11.3 | 22.6.5.11.3 | 22.6.5.11.3
|  |  |  | 22.6.5.11.4 | 22.6.5.11.4 | 22.6.5.11.4 | 22.6.5.11.4
|  |  |  | 22.6.5.12 | 22.6.5.12 | 22.6.5.12 | 22.6.5.12
|  |  |  | 22.6.5.12.1 | 22.6.5.12.1 | 22.6.5.12.1 | 22.6.5.12.1
|  |  |  | 22.6.5.12.2 | 22.6.5.12.2 | 22.6.5.12.2 | 22.6.5.12.2
|  |  |  | 22.6.5.12.3 | 22.6.5.12.3 | 22.6.5.12.3 | 22.6.5.12.3
|  |  |  | 22.6.5.12.4 | 22.6.5.12.4 | 22.6.5.12.4 | 22.6.5.12.4
|  |  |  | 22.6.5.13 | 22.6.5.13 | 22.6.5.13 | 22.6.5.13
|  |  |  | 22.6.5.13.1 | 22.6.5.13.1 | 22.6.5.13.1 | 22.6.5.13.1
|  |  |  | 22.6.5.13.2 | 22.6.5.13.2 | 22.6.5.13.2 | 22.6.5.13.2
|  |  |  | 22.6.5.13.3 | 22.6.5.13.3 | 22.6.5.13.3 | 22.6.5.13.3
|  |  |  | 22.6.5.13.4 | 22.6.5.13.4 | 22.6.5.13.4 | 22.6.5.13.4
|  |  |  | 22.6.5.14 | 22.6.5.14 | 22.6.5.14 | 22.6.5.14
|  |  |  | 22.6.5.14.1 | 22.6.5.14.1 | 22.6.5.14.1 | 22.6.5.14.1
|  |  |  | 22.6.5.14.2 | 22.6.5.14.2 | 22.6.5.14.2 | 22.6.5.14.2
|  |  |  | 22.6.5.14.3 | 22.6.5.14.3 | 22.6.5.14.3 | 22.6.5.14.3
|  |  |  | 22.6.5.14.4 | 22.6.5.14.4 | 22.6.5.14.4 | 22.6.5.14.4
[12 empty] | 23 |  |  |  |  | 23 | 23 | Television Very High Throughput (TVHT) PHY specification | [6 empty] | 23
[12 empty] | 23.1 |  |  |  |  | 23.1 | 23.1 | Introduction | [6 empty] | 23.1
[12 empty] | 23.1.1 |  |  |  |  | 23.1.1 | 23.1.1 | Introduction to the TVHT PHY | [6 empty] | 23.1.1
[12 empty] | 23.1.2 |  |  |  |  | 23.1.2 | 23.1.2 | Scope | [6 empty] | 23.1.2
[12 empty] | 23.1.3 |  |  |  |  | 23.1.3 | 23.1.3 | TVHT PHY functions | [6 empty] | 23.1.3
[12 empty] | 23.1.3.1 |  |  |  |  | 23.1.3.1 | 23.1.3.1 | General | [6 empty] | 23.1.3.1
[12 empty] | 23.1.3.2 |  |  |  |  | 23.1.3.2 | 23.1.3.2 | PHY management entity (PLME) | [6 empty] | 23.1.3.2
[12 empty] | 23.1.3.3 |  |  |  |  | 23.1.3.3 | 23.1.3.3 | Service specification method | [6 empty] | 23.1.3.3
[12 empty] | 23.1.4 |  |  |  |  | 23.1.4 | 23.1.4 | PPDU formats | [6 empty] | 23.1.4
[12 empty] | 23.2 |  |  |  |  | 23.2 | 23.2 | TVHT PHY service interface | [6 empty] | 23.2
[12 empty] | 23.2.1 |  |  |  |  | 23.2.1 | 23.2.1 | Introduction | [6 empty] | 23.2.1
[12 empty] | 23.2.2 |  |  |  |  | 23.2.2 | 23.2.2 | TXVECTOR and RXVECTOR parameters | [6 empty] | 23.2.2
[12 empty] | 23.2.3 |  |  |  |  | 23.2.3 | 23.2.3 | Effects of CH_BANDWIDTH parameter on PPDU format | [6 empty] | 23.2.3
[12 empty] | 23.2.4 |  |  |  |  | 23.2.4 | 23.2.4 | Support for NON_HT and HT formats | [6 empty] | 23.2.4
[12 empty] | 23.3 |  |  |  |  | 23.3 | 23.3 | TVHT PHY sublayer | [6 empty] | 23.3
[12 empty] | 23.3.1 |  |  |  |  | 23.3.1 | 23.3.1 | Introduction | [6 empty] | 23.3.1
[12 empty] | 23.3.2 |  |  |  |  | 23.3.2 | 23.3.2 | VHT PPDU format in TVWS bands | [6 empty] | 23.3.2
[12 empty] | 23.3.3 |  |  |  |  | 23.3.3 | 23.3.3 | Transmitter block diagram | [6 empty] | 23.3.3
[12 empty] | 23.3.4 |  |  |  |  | 23.3.4 | 23.3.4 | Overview of the PPDU encoding process | [6 empty] | 23.3.4
[12 empty] | 23.3.4.1 |  |  |  |  | 23.3.4.1 | 23.3.4.1 | General | [6 empty] | 23.3.4.1
[12 empty] | 23.3.4.2 |  |  |  |  | 23.3.4.2 | 23.3.4.2 | Construction of L-STF | [6 empty] | 23.3.4.2
[12 empty] | 23.3.4.3 |  |  |  |  | 23.3.4.3 | 23.3.4.3 | Construction of the L-LTF | [6 empty] | 23.3.4.3
[12 empty] | 23.3.4.4 |  |  |  |  | 23.3.4.4 | 23.3.4.4 | Construction of L-SIG | [6 empty] | 23.3.4.4
[12 empty] | 23.3.4.5 |  |  |  |  | 23.3.4.5 | 23.3.4.5 | Construction of TVHT-SIG-A | [6 empty] | 23.3.4.5
[12 empty] | 23.3.4.6 |  |  |  |  | 23.3.4.6 | 23.3.4.6 | Construction of TVHT-STF | [6 empty] | 23.3.4.6
[12 empty] | 23.3.4.7 |  |  |  |  | 23.3.4.7 | 23.3.4.7 | Construction of TVHT-LTF | [6 empty] | 23.3.4.7
[12 empty] | 23.3.4.8 |  |  |  |  | 23.3.4.8 | 23.3.4.8 | Construction of TVHT-SIG-B | [6 empty] | 23.3.4.8
[12 empty] | 23.3.4.9 |  |  |  |  | 23.3.4.9 | 23.3.4.9 | Construction of the Data field in an SU PPDU | [6 empty] | 23.3.4.9
[12 empty] | 23.3.4.9.1 |  |  |  |  | 23.3.4.9.1 | 23.3.4.9.1 | Using BCC | [6 empty] | 23.3.4.9.1
[12 empty] | 23.3.4.9.2 |  |  |  |  | 23.3.4.9.2 | 23.3.4.9.2 | Using LDPC | [6 empty] | 23.3.4.9.2
[12 empty] | 23.3.4.10 |  |  |  |  | 23.3.4.10 | 23.3.4.10 | Construction of the Data field in an MU PPDU | [6 empty] | 23.3.4.10
[12 empty] | 23.3.4.10.1 |  |  |  |  | 23.3.4.10.1 | 23.3.4.10.1 | General | [6 empty] | 23.3.4.10.1
[12 empty] | 23.3.4.10.2 |  |  |  |  | 23.3.4.10.2 | 23.3.4.10.2 | Using BCC | [6 empty] | 23.3.4.10.2
[12 empty] | 23.3.4.10.3 |  |  |  |  | 23.3.4.10.3 | 23.3.4.10.3 | Using LDPC | [6 empty] | 23.3.4.10.3
[12 empty] | 23.3.4.10.4 |  |  |  |  | 23.3.4.10.4 | 23.3.4.10.4 | Combining to form an MU PPDU | [6 empty] | 23.3.4.10.4
[12 empty] | 23.3.5 |  |  |  |  | 23.3.5 | 23.3.5 | Modulation and coding scheme | [6 empty] | 23.3.5
[12 empty] | 23.3.6 |  |  |  |  | 23.3.6 | 23.3.6 | Timing-related parameters | [6 empty] | 23.3.6
[12 empty] | 23.3.7 |  |  |  |  | 23.3.7 | 23.3.7 | Mathematical description of signals | [6 empty] | 23.3.7
[12 empty] | 23.3.8 |  |  |  |  | 23.3.8 | 23.3.8 | TVHT preamble | [6 empty] | 23.3.8
[12 empty] | 23.3.8.1 |  |  |  |  | 23.3.8.1 | 23.3.8.1 | Introduction | [6 empty] | 23.3.8.1
[12 empty] | 23.3.8.2 |  |  |  |  | 23.3.8.2 | 23.3.8.2 | Non-TVHT portion of VHT format preamble | [6 empty] | 23.3.8.2
[12 empty] | 23.3.8.2.1 |  |  |  |  | 23.3.8.2.1 | 23.3.8.2.1 | Cyclic shift definition for pre-TVHT modulated fields | [6 empty] | 23.3.8.2.1
[12 empty] | 23.3.8.2.2 |  |  |  |  | 23.3.8.2.2 | 23.3.8.2.2 | L-STF definition | [6 empty] | 23.3.8.2.2
[12 empty] | 23.3.8.2.3 |  |  |  |  | 23.3.8.2.3 | 23.3.8.2.3 | L-LTF definition | [6 empty] | 23.3.8.2.3
[12 empty] | 23.3.8.2.4 |  |  |  |  | 23.3.8.2.4 | 23.3.8.2.4 | L-SIG definition | [6 empty] | 23.3.8.2.4
[17 empty] | 23.3.8.3 | 23.3.8.3 | TVHT portion of VHT format preamble | [6 empty] | 23.3.8.3
[17 empty] | 23.3.8.3.1 | 23.3.8.3.1 | Introduction | [6 empty] | 23.3.8.3.1
[17 empty] | 23.3.8.3.2 | 23.3.8.3.2 | Cyclic shift for TVHT modulated fields | [6 empty] | 23.3.8.3.2
[17 empty] | 23.3.8.3.3 | 23.3.8.3.3 | TVHT-SIG-A definition | [6 empty] | 23.3.8.3.3
[17 empty] | 23.3.8.3.4 | 23.3.8.3.4 | TVHT-STF definition | [6 empty] | 23.3.8.3.4
[17 empty] | 23.3.8.3.5 | 23.3.8.3.5 | TVHT-LTF definition | [6 empty] | 23.3.8.3.5
[17 empty] | 23.3.8.3.6 | 23.3.8.3.6 | TVHT-SIG-B definition | [6 empty] | 23.3.8.3.6
[12 empty] | 23.3.9 |  |  |  |  | 23.3.9 | 23.3.9 | Transmission of NON_HT and HT PPDUs with multiple antennas | [6 empty] | 23.3.9
[12 empty] | 23.3.9.1 |  |  |  |  | 23.3.9.1 | 23.3.9.1 | Transmission of NON_HT PPDUs with more than one antenna | [6 empty] | 23.3.9.1
[12 empty] | 23.3.9.2 |  |  |  |  | 23.3.9.2 | 23.3.9.2 | Transmission of HT format PPDUs with more than four antennas | [6 empty] | 23.3.9.2
[12 empty] | 23.3.10 |  |  |  |  | 23.3.10 | 23.3.10 | Data field | [6 empty] | 23.3.10
[12 empty] | 23.3.10.1 |  |  |  |  | 23.3.10.1 | 23.3.10.1 | General | [6 empty] | 23.3.10.1
[12 empty] | 23.3.10.2 |  |  |  |  | 23.3.10.2 | 23.3.10.2 | SERVICE field | [6 empty] | 23.3.10.2
[12 empty] | 23.3.10.3 |  |  |  |  | 23.3.10.3 | 23.3.10.3 | CRC calculation for TVHT-SIG-B | [6 empty] | 23.3.10.3
[12 empty] | 23.3.10.4 |  |  |  |  | 23.3.10.4 | 23.3.10.4 | Scrambler | [6 empty] | 23.3.10.4
[12 empty] | 23.3.10.5 |  |  |  |  | 23.3.10.5 | 23.3.10.5 | Coding | [6 empty] | 23.3.10.5
[12 empty] | 23.3.10.6 |  |  |  |  | 23.3.10.6 | 23.3.10.6 | Stream parser | [6 empty] | 23.3.10.6
[12 empty] | 23.3.10.7 |  |  |  |  | 23.3.10.7 | 23.3.10.7 | Segment parser | [6 empty] | 23.3.10.7
[12 empty] | 23.3.10.8 |  |  |  |  | 23.3.10.8 | 23.3.10.8 | BCC interleaver | [6 empty] | 23.3.10.8
[12 empty] | 23.3.10.9 |  |  |  |  | 23.3.10.9 | 23.3.10.9 | Constellation mapping | [6 empty] | 23.3.10.9
[12 empty] | 23.3.10.9.1 |  |  |  |  | 23.3.10.9.1 | 23.3.10.9.1 | General | [6 empty] | 23.3.10.9.1
[12 empty] | 23.3.10.9.2 |  |  |  |  | 23.3.10.9.2 | 23.3.10.9.2 | LDPC tone mapping | [6 empty] | 23.3.10.9.2
[12 empty] | 23.3.10.9.3 |  |  |  |  | 23.3.10.9.3 | 23.3.10.9.3 | Segment deparser | [6 empty] | 23.3.10.9.3
[12 empty] | 23.3.10.9.4 |  |  |  |  | 23.3.10.9.4 | 23.3.10.9.4 | Space-time block coding | [6 empty] | 23.3.10.9.4
[12 empty] | 23.3.10.10 |  |  |  |  | 23.3.10.10 | 23.3.10.10 | Pilot subcarriers | [6 empty] | 23.3.10.10
[12 empty] | 23.3.10.11 |  |  |  |  | 23.3.10.11 | 23.3.10.11 | OFDM modulation transmission in VHT format | [6 empty] | 23.3.10.11
[12 empty] | 23.3.10.12 |  |  |  |  | 23.3.10.12 | 23.3.10.12 | Non-HT duplicate transmission | [6 empty] | 23.3.10.12
[12 empty] | 23.3.11 |  |  |  |  | 23.3.11 | 23.3.11 | SU-MIMO and MU-MIMO Beamforming | [6 empty] | 23.3.11
[12 empty] | 23.3.11.1 |  |  |  |  | 23.3.11.1 | 23.3.11.1 | General | [6 empty] | 23.3.11.1
[12 empty] | 23.3.11.2 |  |  |  |  | 23.3.11.2 | 23.3.11.2 | Beamforming Feedback Matrix V | [6 empty] | 23.3.11.2
[12 empty] | 23.3.11.3 |  |  |  |  | 23.3.11.3 | 23.3.11.3 | Group ID | [6 empty] | 23.3.11.3
[12 empty] | 23.3.12 |  |  |  |  | 23.3.12 | 23.3.12 | TVHT preamble format for sounding PPDUs | [6 empty] | 23.3.12
[12 empty] | 23.3.13 |  |  |  |  | 23.3.13 | 23.3.13 | Regulatory requirements | [6 empty] | 23.3.13
[12 empty] | 23.3.14 |  |  |  |  | 23.3.14 | 23.3.14 | Channelization | [6 empty] | 23.3.14
[12 empty] | 23.3.15 |  |  |  |  | 23.3.15 | 23.3.15 | Transmit RF delay | [6 empty] | 23.3.15
[12 empty] | 23.3.16 |  |  |  |  | 23.3.16 | 23.3.16 | Slot time | [6 empty] | 23.3.16
[12 empty] | 23.3.17 |  |  |  |  | 23.3.17 | 23.3.17 | Transmit and receive port impedance | [6 empty] | 23.3.17
[12 empty] | 23.3.18 |  |  |  |  | 23.3.18 | 23.3.18 | PMD transmit specification | [6 empty] | 23.3.18
[12 empty] | 23.3.18.1 |  |  |  |  | 23.3.18.1 | 23.3.18.1 | Transmit spectrum mask | [6 empty] | 23.3.18.1
[12 empty] | 23.3.18.2 |  |  |  |  | 23.3.18.2 | 23.3.18.2 | Spectral flatness | [6 empty] | 23.3.18.2
[12 empty] | 23.3.18.3 |  |  |  |  | 23.3.18.3 | 23.3.18.3 | Transmit center frequency and symbol clock frequency tolerance | [6 empty] | 23.3.18.3
[12 empty] | 23.3.18.4 |  |  |  |  | 23.3.18.4 | 23.3.18.4 | Modulation accuracy | [6 empty] | 23.3.18.4
[12 empty] | 23.3.18.4.1 |  |  |  |  | 23.3.18.4.1 | 23.3.18.4.1 | Introduction to modulation accuracy tests | [6 empty] | 23.3.18.4.1
[12 empty] | 23.3.18.4.2 |  |  |  |  | 23.3.18.4.2 | 23.3.18.4.2 | Transmit center frequency leakage | [6 empty] | 23.3.18.4.2
[12 empty] | 23.3.18.4.3 |  |  |  |  | 23.3.18.4.3 | 23.3.18.4.3 | Transmitter constellation error | [6 empty] | 23.3.18.4.3
[12 empty] | 23.3.18.4.4 |  |  |  |  | 23.3.18.4.4 | 23.3.18.4.4 | Transmitter modulation accuracy (EVM) test | [6 empty] | 23.3.18.4.4
[12 empty] | 23.3.18.5 |  |  |  |  | 23.3.18.5 | 23.3.18.5 | Time of Departure accuracy | [6 empty] | 23.3.18.5
[12 empty] | 23.3.19 |  |  |  |  | 23.3.19 | 23.3.19 | TVHT receiver specification | [6 empty] | 23.3.19
[12 empty] | 23.3.19.1 |  |  |  |  | 23.3.19.1 | 23.3.19.1 | General | [6 empty] | 23.3.19.1
[12 empty] | 23.3.19.2 |  |  |  |  | 23.3.19.2 | 23.3.19.2 | Receiver minimum input sensitivity | [6 empty] | 23.3.19.2
[12 empty] | 23.3.19.3 |  |  |  |  | 23.3.19.3 | 23.3.19.3 | Adjacent channel rejection | [6 empty] | 23.3.19.3
[12 empty] | 23.3.19.4 |  |  |  |  | 23.3.19.4 | 23.3.19.4 | Nonadjacent channel rejection | [6 empty] | 23.3.19.4
[12 empty] | 23.3.19.5 |  |  |  |  | 23.3.19.5 | 23.3.19.5 | Receiver maximum input level | [6 empty] | 23.3.19.5
[12 empty] | 23.3.19.6 |  |  |  |  | 23.3.19.6 | 23.3.19.6 | CCA sensitivity | [6 empty] | 23.3.19.6
[17 empty] | 23.3.19.6.1 | 23.3.19.6.1 | General | [6 empty] | 23.3.19.6.1
[17 empty] | 23.3.19.6.2 | 23.3.19.6.2 | CCA sensitivity for operating classes requiring CCA-ED | [6 empty] | 23.3.19.6.2
[17 empty] | 23.3.19.6.3 | 23.3.19.6.3 | CCA sensitivity for signals occupying the primary channel | [6 empty] | 23.3.19.6.3
[17 empty] | 23.3.19.6.4 | 23.3.19.6.4 | CCA sensitivity for signals not occupying the primary channel | [6 empty] | 23.3.19.6.4
[17 empty] | 23.3.19.7 | 23.3.19.7 | RSSI | [6 empty] | 23.3.19.7
[12 empty] | 23.3.20 |  |  |  |  | 23.3.20 | 23.3.20 | PLCP transmit procedure | [6 empty] | 23.3.20
[12 empty] | 23.3.21 |  |  |  |  | 23.3.21 | 23.3.21 | PLCP receive procedure | [6 empty] | 23.3.21
[12 empty] | 23.4 |  |  |  |  | 23.4 | 23.4 | TVHT PLME | [6 empty] | 23.4
[12 empty] | 23.4.1 |  |  |  |  | 23.4.1 | 23.4.1 | PLME_SAP sublayer management primitives | [6 empty] | 23.4.1
[12 empty] | 23.4.2 |  |  |  |  | 23.4.2 | 23.4.2 | PHY MIB | [6 empty] | 23.4.2
[12 empty] | 23.4.3 |  |  |  |  | 23.4.3 | 23.4.3 | TXTIME and PSDU_LENGTH calculation | [6 empty] | 23.4.3
[12 empty] | 23.4.4 |  |  |  |  | 23.4.4 | 23.4.4 | PHY characteristics | [6 empty] | 23.4.4
[12 empty] | 23.5 |  |  |  |  | 23.5 | 23.5 | Parameters for TVHT MCSs | [6 empty] | 23.5
[24 empty] | 24 |  | 24
[24 empty] | 24.1 |  | 24.1
[24 empty] | 24.1.1 |  | 24.1.1
[24 empty] | 24.1.2 |  | 24.1.2
[24 empty] | 24.1.3 |  | 24.1.3
[24 empty] | 24.1.3.1 |  | 24.1.3.1
[24 empty] | 24.1.3.2 |  | 24.1.3.2
[24 empty] | 24.1.3.3 |  | 24.1.3.3
[24 empty] | 24.1.4 |  | 24.1.4
[24 empty] | 24.2 |  | 24.2
[24 empty] | 24.2.1 |  | 24.2.1
[24 empty] | 24.2.2 |  | 24.2.2
[24 empty] | 24.2.3 |  | 24.2.3
[24 empty] | 24.3 |  | 24.3
[24 empty] | 24.3.1 |  | 24.3.1
[24 empty] | 24.3.2 |  | 24.3.2
[24 empty] | 24.3.3 |  | 24.3.3
[24 empty] | 24.3.4 |  | 24.3.4
[24 empty] | 24.3.4.1 |  | 24.3.4.1
[24 empty] | 24.3.4.2 |  | 24.3.4.2
[24 empty] | 24.3.4.2.1 |  | 24.3.4.2.1
[24 empty] | 24.3.4.2.2 |  | 24.3.4.2.2
[24 empty] | 24.3.4.2.3 |  | 24.3.4.2.3
[24 empty] | 24.3.4.2.4 |  | 24.3.4.2.4
[24 empty] | 24.3.4.2.5 |  | 24.3.4.2.5
[24 empty] | 24.3.4.2.6 |  | 24.3.4.2.6
[24 empty] | 24.3.4.3 |  | 24.3.4.3
[24 empty] | 24.3.4.3.1 |  | 24.3.4.3.1
[24 empty] | 24.3.4.3.2 |  | 24.3.4.3.2
[24 empty] | 24.3.4.3.3 |  | 24.3.4.3.3
[24 empty] | 24.3.4.3.4 |  | 24.3.4.3.4
[24 empty] | 24.3.4.4 |  | 24.3.4.4
[24 empty] | 24.3.4.4.1 |  | 24.3.4.4.1
[24 empty] | 24.3.4.4.2 |  | 24.3.4.4.2
[24 empty] | 24.3.4.4.3 |  | 24.3.4.4.3
[24 empty] | 24.3.4.4.4 |  | 24.3.4.4.4
[24 empty] | 24.3.4.5 |  | 24.3.4.5
[24 empty] | 24.3.4.5.1 |  | 24.3.4.5.1
[24 empty] | 24.3.4.5.2 |  | 24.3.4.5.2
[24 empty] | 24.3.4.6 |  | 24.3.4.6
[24 empty] | 24.3.4.6.1 |  | 24.3.4.6.1
[24 empty] | 24.3.4.6.2 |  | 24.3.4.6.2
[24 empty] | 24.3.4.7 |  | 24.3.4.7
[24 empty] | 24.3.4.7.1 |  | 24.3.4.7.1
[24 empty] | 24.3.4.7.2 |  | 24.3.4.7.2
[24 empty] | 24.3.4.7.3 |  | 24.3.4.7.3
[24 empty] | 24.3.4.7.4 |  | 24.3.4.7.4
[24 empty] | 24.3.5 |  | 24.3.5
[24 empty] | 24.3.6 |  | 24.3.6
[24 empty] | 24.3.7 |  | 24.3.7
[24 empty] | 24.3.8 |  | 24.3.8
[24 empty] | 24.3.8.1 |  | 24.3.8.1
[24 empty] | 24.3.8.2 |  | 24.3.8.2
[24 empty] | 24.3.8.2.1 |  | 24.3.8.2.1
[24 empty] | 24.3.8.2.1.1 |  | 24.3.8.2.1.1
[24 empty] | 24.3.8.2.1.2 |  | 24.3.8.2.1.2
[24 empty] | 24.3.8.2.1.3 |  | 24.3.8.2.1.3
[24 empty] | 24.3.8.2.1.4 |  | 24.3.8.2.1.4
[24 empty] | 24.3.8.2.1.5 |  | 24.3.8.2.1.5
[24 empty] | 24.3.8.2.2 |  | 24.3.8.2.2
[24 empty] | 24.3.8.2.2.1 |  | 24.3.8.2.2.1
[24 empty] | 24.3.8.2.2.1.1 |  | 24.3.8.2.2.1.1
[24 empty] | 24.3.8.2.2.1.2 |  | 24.3.8.2.2.1.2
[24 empty] | 24.3.8.2.2.1.3 |  | 24.3.8.2.2.1.3
[24 empty] | 24.3.8.2.2.1.4 |  | 24.3.8.2.2.1.4
[24 empty] | 24.3.8.2.2.2 |  | 24.3.8.2.2.2
[24 empty] | 24.3.8.2.2.2.1 |  | 24.3.8.2.2.2.1
[24 empty] | 24.3.8.2.2.2.2 |  | 24.3.8.2.2.2.2
[24 empty] | 24.3.8.2.2.2.3 |  | 24.3.8.2.2.2.3
[24 empty] | 24.3.8.2.2.2.4 |  | 24.3.8.2.2.2.4
[24 empty] | 24.3.8.3 |  | 24.3.8.3
[24 empty] | 24.3.8.3.1 |  | 24.3.8.3.1
[24 empty] | 24.3.8.3.2 |  | 24.3.8.3.2
[24 empty] | 24.3.8.3.3 |  | 24.3.8.3.3
[24 empty] | 24.3.8.3.4 |  | 24.3.8.3.4
[24 empty] | 24.3.9 |  | 24.3.9
[24 empty] | 24.3.9.1 |  | 24.3.9.1
[24 empty] | 24.3.9.2 |  | 24.3.9.2
[24 empty] | 24.3.9.3 |  | 24.3.9.3
[24 empty] | 24.3.9.4 |  | 24.3.9.4
[24 empty] | 24.3.9.4.1 |  | 24.3.9.4.1
[24 empty] | 24.3.9.4.2 |  | 24.3.9.4.2
[24 empty] | 24.3.9.4.3 |  | 24.3.9.4.3
[24 empty] | 24.3.9.4.3.1 |  | 24.3.9.4.3.1
[24 empty] | 24.3.9.4.4 |  | 24.3.9.4.4
[24 empty] | 24.3.9.4.4.1 |  | 24.3.9.4.4.1
[24 empty] | 24.3.9.4.5 |  | 24.3.9.4.5
[24 empty] | 24.3.9.5 |  | 24.3.9.5
[24 empty] | 24.3.9.6 |  | 24.3.9.6
[24 empty] | 24.3.9.7 |  | 24.3.9.7
[24 empty] | 24.3.9.8 |  | 24.3.9.8
[24 empty] | 24.3.9.9 |  | 24.3.9.9
[24 empty] | 24.3.9.9.1 |  | 24.3.9.9.1
[24 empty] | 24.3.9.9.2 |  | 24.3.9.9.2
[24 empty] | 24.3.9.9.3 |  | 24.3.9.9.3
[24 empty] | 24.3.9.9.4 |  | 24.3.9.9.4
[24 empty] | 24.3.9.10 |  | 24.3.9.10
[24 empty] | 24.3.9.11 |  | 24.3.9.11
[24 empty] | 24.3.9.11.1 |  | 24.3.9.11.1
[24 empty] | 24.3.9.12 |  | 24.3.9.12
[24 empty] | 24.3.9.12.1 |  | 24.3.9.12.1
[24 empty] | 24.3.9.12.2 |  | 24.3.9.12.2
[24 empty] | 24.3.10 |  | 24.3.10
[24 empty] | 24.3.10.1 |  | 24.3.10.1
[24 empty] | 24.3.10.2 |  | 24.3.10.2
[24 empty] | 24.3.10.3 |  | 24.3.10.3
[24 empty] | 24.3.10.4 |  | 24.3.10.4
[24 empty] | 24.3.11 |  | 24.3.11
[24 empty] | 24.3.12 |  | 24.3.12
[24 empty] | 24.3.13 |  | 24.3.13
[24 empty] | 24.3.14 |  | 24.3.14
[24 empty] | 24.3.15 |  | 24.3.15
[24 empty] | 24.3.16 |  | 24.3.16
[24 empty] | 24.3.17 |  | 24.3.17
[24 empty] | 24.3.17.1 |  | 24.3.17.1
[24 empty] | 24.3.17.2 |  | 24.3.17.2
[24 empty] | 24.3.17.3 |  | 24.3.17.3
[24 empty] | 24.3.17.4 |  | 24.3.17.4
[24 empty] | 24.3.17.4.1 |  | 24.3.17.4.1
[24 empty] | 24.3.17.4.2 |  | 24.3.17.4.2
[24 empty] | 24.3.17.4.3 |  | 24.3.17.4.3
[24 empty] | 24.3.17.4.4 |  | 24.3.17.4.4
[24 empty] | 24.3.18 |  | 24.3.18
[24 empty] | 24.3.18.1 |  | 24.3.18.1
[24 empty] | 24.3.18.2 |  | 24.3.18.2
[24 empty] | 24.3.18.3 |  | 24.3.18.3
[24 empty] | 24.3.18.4 |  | 24.3.18.4
[24 empty] | 24.3.18.5 |  | 24.3.18.5
[24 empty] | 24.3.18.5.1 |  | 24.3.18.5.1
[24 empty] | 24.3.18.5.2 |  | 24.3.18.5.2
[24 empty] | 24.3.18.5.3 |  | 24.3.18.5.3
[24 empty] | 24.3.18.5.4 |  | 24.3.18.5.4
[24 empty] | 24.3.18.5.4.1 |  | 24.3.18.5.4.1
[24 empty] | 24.3.18.5.5 |  | 24.3.18.5.5
[24 empty] | 24.3.18.6 |  | 24.3.18.6
[24 empty] | 24.3.19 |  | 24.3.19
[24 empty] | 24.3.20 |  | 24.3.20
[24 empty] | 24.4 |  | 24.4
[24 empty] | 24.4.1 |  | 24.4.1
[24 empty] | 24.4.2 |  | 24.4.2
[24 empty] | 24.4.3 |  | 24.4.3
[24 empty] | 24.4.4 |  | 24.4.4
[24 empty] | 24.5 |  | 24.5
A | [12 empty] | A | A | A | A | A | A | Bibliography | [6 empty] | A
B | B | B | B | B | B | B | B | B | B | B | B |  | B | B | B | B | B | B | Protocol Implementation Conformance Statement (PICS) proforma |  | B | B |  |  |  | B
B.1 | [12 empty] | B.1 | B.1 | B.1 | B.1 | B.1 | B.1 | Introduction | [6 empty] | B.1
B.2 | B.2 | B.2 |  | B.2 | B.2 | B.2 | B.2 | B.2 | B.2 | B.2 | B.2 |  | B.2 | B.2 | B.2 | B.2 | B.2 | B.2 | Abbreviations and special symbols | [6 empty] | B.2
B.2.1 | [12 empty] | B.2.1 | B.2.1 | B.2.1 | B.2.1 | B.2.1 | B.2.1 | Symbols for Status column | [6 empty] | B.2.1
B.2.2 | B.2.2 | B.2.2 |  | B.2.2 | B.2.2 | B.2.2 | B.2.2 | B.2.2 | B.2.2 | B.2.2 | B.2.2 | B.2.2 | B.2.2 | B.2.2 | B.2.2 | B.2.2 | B.2.2 | B.2.2 | General abbreviations for Item and Support columns |  | B.2.2 | B.2.2 |  |  |  | B.2.2
B.3 | [12 empty] | B.3 | B.3 | B.3 | B.3 | B.3 | B.3 | Instructions for completing the PICS proforma | [6 empty] | B.3
B.3.1 | [12 empty] | B.3.1 | B.3.1 | B.3.1 | B.3.1 | B.3.1 | B.3.1 | General structure of the PICS proforma | [6 empty] | B.3.1
B.3.2 | [12 empty] | B.3.2 | B.3.2 | B.3.2 | B.3.2 | B.3.2 | B.3.2 | Additional information | [6 empty] | B.3.2
B.3.3 | [12 empty] | B.3.3 | B.3.3 | B.3.3 | B.3.3 | B.3.3 | B.3.3 | Exception information | [6 empty] | B.3.3
B.3.4 | [12 empty] | B.3.4 | B.3.4 | B.3.4 | B.3.4 | B.3.4 | B.3.4 | Conditional status | [6 empty] | B.3.4
B.4 | B.4 | B.4 | B.4 | B.4 | B.4 | B.4 | B.4 | B.4 | B.4 | B.4 | B.4 |  | B.4 | B.4 | B.4 | B.4 | B.4 | B.4 | PICS proformaÐIEEE Std 802.11-<year> | [6 empty] | B.4
B.4.1 | [12 empty] | B.4.1 | B.4.1 | B.4.1 | B.4.1 | B.4.1 | B.4.1 | Implementation identification | [6 empty] | B.4.1
B.4.2 | [12 empty] | B.4.2 | B.4.2 | B.4.2 | B.4.2 | B.4.2 | B.4.2 | Protocol summary | [6 empty] | B.4.2
B.4.3 | B.4.3 | B.4.3 | B.4.3 | B.4.3 | B.4.3 | B.4.3 | B.4.3 | B.4.3 | B.4.3 | B.4.3 | B.4.3 | B.4.3 | B.4.3 | B.4.3 | B.4.3 | B.4.3 | B.4.3 | B.4.3 | IUT configuration |  | B.4.3 | B.4.3 |  |  |  | B.4.3
B.4.4 |  |  | B.4.4 |  |  |  | B.4.4 | B.4.4 | B.4.4 | B.4.4 | B.4.4 |  | B.4.4 | B.4.4 | B.4.4 | B.4.4 | B.4.4 | B.4.4 | MAC protocol | [6 empty] | B.4.4
B.4.4.1 |  |  | B.4.4.1 |  |  |  | B.4.4.1 |  |  |  |  | B.4.4.1 | B.4.4.1 | B.4.4.1 | B.4.4.1 | B.4.4.1 | B.4.4.1 | B.4.4.1 | MAC protocol capabilities | [6 empty] | B.4.4.1
B.4.4.2 |  |  | B.4.4.2 |  |  |  |  | B.4.4.2 | B.4.4.2 | B.4.4.2 | B.4.4.2 | B.4.4.2 | B.4.4.2 | B.4.4.2 | B.4.4.2 | B.4.4.2 | B.4.4.2 | B.4.4.2 | MAC frames | [6 empty] | B.4.4.2
B.4.4.3 | [12 empty] | B.4.4.3 | B.4.4.3 | B.4.4.3 | B.4.4.3 | B.4.4.3 | B.4.4.3 | Frame exchange sequences | [6 empty] | B.4.4.3
B.4.4.4 | [12 empty] | B.4.4.4 | B.4.4.4 | B.4.4.4 | B.4.4.4 | B.4.4.4 | B.4.4.4 | MAC addressing functions | [6 empty] | B.4.4.4
B.4.5 | [12 empty] | B.4.5
B.4.6 | [12 empty] | B.4.6 | B.4.5 | B.4.5 | B.4.5 | B.4.5 | B.4.5 | Direct sequence PHY functions | [6 empty] | B.4.5
B.4.7 | [12 empty] | B.4.7
B.4.8 | [12 empty] | B.4.8 | B.4.6 | B.4.6 | B.4.6 | B.4.6 | B.4.6 | OFDM PHY functions | [6 empty] | B.4.6
B.4.9 | [12 empty] | B.4.9 | B.4.7 | B.4.7 | B.4.7 | B.4.7 | B.4.7 | High rate, direct sequence PHY functions | [6 empty] | B.4.7
B.4.10 | [12 empty] | B.4.10 | B.4.8 | B.4.8 | B.4.8 | B.4.8 | B.4.8 | Regulatory Domain Extensions | [6 empty] | B.4.8
B.4.11 | [12 empty] | B.4.11 | B.4.9 | B.4.9 | B.4.9 | B.4.9 | B.4.9 | ERP functions | [6 empty] | B.4.9
B.4.12 | [6 empty] | B.4.12 | B.4.12 | B.4.12 | B.4.12 | B.4.12 | B.4.12 | B.4.12 | B.4.10 | B.4.10 | B.4.10 | B.4.10 | B.4.10 | Spectrum management extensions | [6 empty] | B.4.10
B.4.13 | [12 empty] | B.4.13 | B.4.11 | B.4.11 | B.4.11 | B.4.11 | B.4.11 | Operating Classes extensions | [6 empty] | B.4.11
B.4.14 |  |  | B.4.14 | B.4.14 | B.4.14 | B.4.14 | B.4.14 |  |  |  |  | B.4.14 | B.4.14 | B.4.12 | B.4.12 | B.4.12 | B.4.12 | B.4.12 | QoS base functionality | [6 empty] | B.4.12
B.4.15 |  |  | B.4.15 | [9 empty] | B.4.15 | B.4.13 | B.4.13 | B.4.13 | B.4.13 | B.4.13 | QoS enhanced distributed channel access (EDCA) | [6 empty] | B.4.13
B.4.16 | [12 empty] | B.4.16 | B.4.14 | B.4.14 | B.4.14 | B.4.14 | B.4.14 | QoS hybrid coordination function (HCF) controlled channel access (HCCA) | [6 empty] | B.4.14
B.4.17 |  |  | B.4.17 | [9 empty] | B.4.17 | B.4.15 | B.4.15 | B.4.15 | B.4.15 | B.4.15 | Radio Management extensions | [6 empty] | B.4.15
B.4.18 | [11 empty] | B.4.18 | B.4.18 | B.4.16 | B.4.16 | B.4.16 | B.4.16 | B.4.16 | DSE functions | [6 empty] | B.4.16
B.4.19 |  |  |  | B.4.19 | B.4.19 | B.4.19 | B.4.19 | B.4.19 | B.4.19 | B.4.19 | B.4.19 |  | B.4.19 | B.4.17 | B.4.17 | B.4.17 | B.4.17 | B.4.17 | High throughput (HT) features | [6 empty] | B.4.17
B.4.19.1 |  |  |  | B.4.19.1 | B.4.19.1 | B.4.19.1 | B.4.19.1 | B.4.19.1 | B.4.19.1 | B.4.19.1 | B.4.19.1 | B.4.19.1 | B.4.19.1 | B.4.17.1 | B.4.17.1 | B.4.17.1 | B.4.17.1 | B.4.17.1 | HT MAC features | [6 empty] | B.4.17.1
B.4.19.2 |  |  |  | B.4.19.2 | B.4.19.2 | B.4.19.2 | B.4.19.2 | B.4.19.2 | B.4.19.2 | B.4.19.2 | B.4.19.2 |  | B.4.19.2 | B.4.17.2 | B.4.17.2 | B.4.17.2 | B.4.17.2 | B.4.17.2 | HT PHY features | [6 empty] | B.4.17.2
B.4.20 | [12 empty] | B.4.20 | B.4.18 | B.4.18 | B.4.18 | B.4.18 | B.4.18 | Tunneled direct-link setup extensions | [6 empty] | B.4.18
B.4.21 | [11 empty] | B.4.21 | B.4.21 | B.4.19 | B.4.19 | B.4.19 | B.4.19 | B.4.19 | WNM extensions | [6 empty] | B.4.19
B.4.22 | [12 empty] | B.4.22 | B.4.20 | B.4.20 | B.4.20 | B.4.20 | B.4.20 | Interworking (IW) with external networks extensions | [6 empty] | B.4.20
B.4.23 |  |  |  | B.4.23 | B.4.23 | B.4.23 | B.4.23 | B.4.23 | B.4.23 | B.4.23 | B.4.23 | B.4.23 | B.4.23 | B.4.21 | B.4.21 | B.4.21 | B.4.21 | B.4.21 | Mesh protocol capabilities | [6 empty] | B.4.21
B.4.23.1 |  |  |  | B.4.23.1 | B.4.23.1 | B.4.23.1 | B.4.23.1 | B.4.23.1 | B.4.23.1 | B.4.23.1 | B.4.23.1 |  | B.4.23.1 | B.4.21.1 | B.4.21.1 | B.4.21.1 | B.4.21.1 | B.4.21.1 | General mesh support | [6 empty] | B.4.21.1
B.4.23.2 |  |  |  | B.4.23.2 | B.4.23.2 | B.4.23.2 | B.4.23.2 | B.4.23.2 | B.4.23.2 | B.4.23.2 | B.4.23.2 |  | B.4.23.2 | B.4.21.2 | B.4.21.2 | B.4.21.2 | B.4.21.2 | B.4.21.2 | HWMP path selection protocol capabilities | [6 empty] | B.4.21.2
| B.4.24 | [11 empty] | B.4.24 | B.4.22 | B.4.22 | B.4.22 | B.4.22 | B.4.22 | QMF extensions | [6 empty] | B.4.22
|  | B.4.25 | [10 empty] | B.4.25 | B.4.23 | B.4.23 | B.4.23 | B.4.23 | B.4.23 | RobustAVT extensions | [6 empty] | B.4.23
|  |  | B.4.26 | [11 empty] | B.4.24 | B.4.24 | B.4.24 | B.4.24 | DMG features | [6 empty] | B.4.24
|  |  | B.4.26.1 | [11 empty] | B.4.24.1 | B.4.24.1 | B.4.24.1 | B.4.24.1 | DMG MAC features | [6 empty] | B.4.24.1
|  |  | B.4.26.2 | [11 empty] | B.4.24.2 | B.4.24.2 | B.4.24.2 | B.4.24.2 | DMG PHY features | [6 empty] | B.4.24.2
[17 empty] | B.4.25 | B.4.25 | Very high throughput (VHT) features | [6 empty] | B.4.25
[17 empty] | B.4.25.1 | B.4.25.1 | VHT MAC features | [6 empty] | B.4.25.1
[17 empty] | B.4.25.2 | B.4.25.2 | VHT PHY features | [6 empty] | B.4.25.2
[12 empty] | B.4.27 |  |  |  |  | B.4.28 | B.4.26 | TVWS functions | [6 empty] | B.4.26
[12 empty] | B.4.27.1 |  |  |  |  | B.4.28.1 | B.4.26.1 | TVHT MAC features | [6 empty] | B.4.26.1
[12 empty] | B.4.27.2 |  |  |  |  | B.4.28.2 | B.4.26.2 | TVHT PHY features | [6 empty] | B.4.26.2
[21 empty] | B.4.28 | B.4.29 | B.4.27 |  |  | B.4.27
C | C | C | C | C | C | C | C | C | C | C | C | C | C | C | C | C | C | C | ASN.1 encoding of the MAC and PHY MIB |  | C | C |  |  |  | C
C.1 | [12 empty] | C.1 | C.1 | C.1 | C.1 | C.1 | C.1 | General | [6 empty] | C.1
C.2 | [12 empty] | C.2 | C.2 | C.2 | C.2 | C.2 | C.2 | Guidelines for 802.11 MIB Authors/Editors | [6 empty] | C.2
C.3 | C.3 |  | C.3 | C.3 | C.3 | C.3 | C.3 | C.3 | C.3 | C.3 | C.3 | C.3 | C.3 | C.3 | C.3 | C.3 | C.3 | C.3 | MIB Detail |  | C.3 | C.3 |  |  |  | C.3
D |  |  |  | D | D | D | D | D | D | D | D |  | D | D | D | D | D | D | Regulatory references |  |  |  |  | D |  | D
D.1 | [10 empty] | D.1 | D.1 | D.1 | D.1 | D.1 | D.1 | D.1 | D.1 | External regulatory references |  |  |  |  | D.1 |  | D.1
D.2 |  |  |  | D.2 | D.2 | D.2 | D.2 | D.2 | D.2 | D.2 | D.2 |  | D.2 | D.2 | D.2 | D.2 | D.2 | D.2 | Radio performance specifications |  |  |  |  | D.2 |  | D.2
D.2.1 | [12 empty] | D.2.1 | D.2.1 | D.2.1 | D.2.1 | D.2.1 | D.2.1 | Transmit and receive in-band and out-of-band spurious emissions | [6 empty] | D.2.1
D.2.2 | [12 empty] | D.2.2 | D.2.2 | D.2.2 | D.2.2 | D.2.2 | D.2.2 | Transmit power levels |  |  |  |  | D.2.1 | D.2.2 | D.2.2
D.2.3 | [12 empty] | D.2.3 | D.2.3 | D.2.3 | D.2.3 | D.2.3 | D.2.3 | Transmit spectrum mask | [6 empty] | D.2.3
D.2.4 | [12 empty] | D.2.4 | D.2.4 | D.2.4 | D.2.4 | D.2.4 | D.2.4 | Transmit Mask M | [6 empty] | D.2.4
D.2.5 | [7 empty] | D.2.5 | D.2.5 | D.2.5 | D.2.5 |  | D.2.5 | D.2.5 | D.2.5 | D.2.5 | D.2.5 | D.2.5 | CCA-ED threshold | [6 empty] | D.2.5
E |  |  | E | E | E | E | E | E | E | E | E |  | E | E | E | E | E | E | Country elements and operating classes |  |  |  |  | E |  | E
E.1 |  |  | E.1 | E.1 | E.1 | E.1 | E.1 | E.1 | E.1 | E.1 | E.1 | E.1 | E.1 | E.1 | E.1 | E.1 | E.1 | E.1 | Country information and operating classes |  |  |  |  | E.1 |  | E.1
E.2 |  |  |  | E.2 | E.2 | E.2 | E.2 | E.2 | E.2 | E.2 | E.2 | E.2 | E.2 | E.2 | E.2 | E.2 | E.2 | E.2 | Band-specific operating requirements |  |  |  |  | E.2 |  | E.2
E.2.1 | [12 empty] | E.2.1 | E.2.1 | E.2.1 | E.2.1 | E.2.1 | E.2.1 | General | [6 empty] | E.2.1
E.2.2 |  |  |  | E.2.2 | E.2.2 | E.2.2 | E.2.2 | E.2.2 | E.2.2 | E.2.2 | E.2.2 |  | E.2.2 | E.2.2 | E.2.2 | E.2.2 | E.2.2 | E.2.2 | 3650ð3700 MHz in the United States | [6 empty] | E.2.2
E.2.3 | [12 empty] | E.2.3 | E.2.3 | E.2.3 | E.2.3 | E.2.3 | E.2.3 | 5.9 GHz band in the United States (5.850ð5.925 GHz) | [6 empty] | E.2.3
E.2.4 | [12 empty] | E.2.4 | E.2.4 | E.2.4 | E.2.4 | E.2.4 | E.2.4 | 5.9 GHz band in Europe (5.855ð5.925 GHz) | [6 empty] | E.2.4
[12 empty] | E.2.5 |  |  |  |  | E.2.5 | E.2.5 | TVWS band in the United States and Canada (54 MHz to 698 MHz) | [6 empty] | E.2.5
E.2.5.1
[12 empty] | E.2.6 |  |  |  |  | E.2.6 | E.2.6 | TVWS band in Europe | [6 empty] | E.2.6
E.2.6.1
F | [12 empty] | F | F | F | F | F | F | HT LDPC matrix definitions | [6 empty] | F
G | [7 empty] | G | G | G | G |  | G | G | G | G | G | G | Frame exchange sequences | [6 empty] | G
G.1 | [8 empty] | G.1 | G.1 | G.1 |  | G.1 | G.1 | G.1 | G.1 | G.1 | G.1 | General | [6 empty] | G.1
G.2 | [12 empty] | G.2 | G.2 | G.2 | G.2 | G.2 | G.2 | Basic sequences | [6 empty] | G.2
G.3 | [7 empty] | G.3 | G.3 | G.3 |  |  | G.3 | G.3 | G.3 | G.3 | G.3 | G.3 | EDCA and HCCA sequences | [6 empty] | G.3
G.4 | [8 empty] | G.4 | G.4 | G.4 |  | G.4 | G.4 | G.4 | G.4 | G.4 | G.4 | HT and VHT sequences | [6 empty] | G.4
H |  |  | H | [8 empty] | H | H | H | H | H | H | H | Usage of Ethertype 89-0d | [6 empty] | H
I | [12 empty] | I | I | I | I | I | I | Hopping sequences | [6 empty] | I
J | [12 empty] | J | J | J | J | J | J | Formal description of a subset of MAC operation | [6 empty] | J
J.1
J.2
J.1 | [12 empty] | J.3
J.1.1 | [12 empty] | J.3.1
J.1.2 | [12 empty] | J.3.2
J.1.3 | [12 empty] | J.3.3
J.2 | [12 empty] | J.2
J.3 | [12 empty] | J.3
J.4 | [12 empty] | J.4
J.5
J.6
K | [12 empty] | K | K | K | K | K | K | [7 empty] | K
K.1 | [12 empty] | K.1
K.2 | [12 empty] | K.2
L |  |  | L | [9 empty] | L | L | L | L | L | L | Examples of encoding a frame for OFDM PHYs and DMG PHYs | [6 empty] | L
L.1 | [12 empty] | L.1 | L.1 | L.1 | L.1 | L.1 | L.1 | Example 1 - BCC encoding | [6 empty] | L.1
L.1.1 | [12 empty] | L.1.1 | L.1.1 | L.1.1 | L.1.1 | L.1.1 | L.1.1 | Introduction | [6 empty] | L.1.1
L.1.2 | [12 empty] | L.1.2 | L.1.2 | L.1.2 | L.1.2 | L.1.2 | L.1.2 | The message for the BCC example | [6 empty] | L.1.2
L.1.3 | [12 empty] | L.1.3 | L.1.3 | L.1.3 | L.1.3 | L.1.3 | L.1.3 | Generation of the preamble | [6 empty] | L.1.3
L.1.3.1 | [12 empty] | L.1.3.1 | L.1.3.1 | L.1.3.1 | L.1.3.1 | L.1.3.1 | L.1.3.1 | Generation of the short sequences | [6 empty] | L.1.3.1
L.1.3.2 | [12 empty] | L.1.3.2 | L.1.3.2 | L.1.3.2 | L.1.3.2 | L.1.3.2 | L.1.3.2 | Generation of the long sequences | [6 empty] | L.1.3.2
L.1.4 | [12 empty] | L.1.4 | L.1.4 | L.1.4 | L.1.4 | L.1.4 | L.1.4 | Generation of the SIGNAL field | [6 empty] | L.1.4
L.1.4.1 | [12 empty] | L.1.4.1 | L.1.4.1 | L.1.4.1 | L.1.4.1 | L.1.4.1 | L.1.4.1 | SIGNAL field bit assignment | [6 empty] | L.1.4.1
L.1.4.2 | [12 empty] | L.1.4.2 | L.1.4.2 | L.1.4.2 | L.1.4.2 | L.1.4.2 | L.1.4.2 | Coding the SIGNAL field bits | [6 empty] | L.1.4.2
L.1.4.3 | [12 empty] | L.1.4.3 | L.1.4.3 | L.1.4.3 | L.1.4.3 | L.1.4.3 | L.1.4.3 | Interleaving the SIGNAL field bits | [6 empty] | L.1.4.3
L.1.4.4 | [12 empty] | L.1.4.4 | L.1.4.4 | L.1.4.4 | L.1.4.4 | L.1.4.4 | L.1.4.4 | SIGNAL field frequency domain | [6 empty] | L.1.4.4
L.1.4.5 | [12 empty] | L.1.4.5 | L.1.4.5 | L.1.4.5 | L.1.4.5 | L.1.4.5 | L.1.4.5 | SIGNAL field time domain | [6 empty] | L.1.4.5
L.1.5 | [12 empty] | L.1.5 | L.1.5 | L.1.5 | L.1.5 | L.1.5 | L.1.5 | Generating the DATA bits for the BCC example | [6 empty] | L.1.5
L.1.5.1 | [12 empty] | L.1.5.1 | L.1.5.1 | L.1.5.1 | L.1.5.1 | L.1.5.1 | L.1.5.1 | Delineating, SERVICE field prepending, and zero padding | [6 empty] | L.1.5.1
L.1.5.2 | [12 empty] | L.1.5.2 | L.1.5.2 | L.1.5.2 | L.1.5.2 | L.1.5.2 | L.1.5.2 | Scrambling the BCC example | [6 empty] | L.1.5.2
L.1.6 | [12 empty] | L.1.6 | L.1.6 | L.1.6 | L.1.6 | L.1.6 | L.1.6 | Generating the first DATA symbol for the BCC example | [6 empty] | L.1.6
L.1.6.1 | [12 empty] | L.1.6.1 | L.1.6.1 | L.1.6.1 | L.1.6.1 | L.1.6.1 | L.1.6.1 | Coding the DATA bits | [6 empty] | L.1.6.1
L.1.6.2 | [12 empty] | L.1.6.2 | L.1.6.2 | L.1.6.2 | L.1.6.2 | L.1.6.2 | L.1.6.2 | Interleaving the DATA bits | [6 empty] | L.1.6.2
L.1.6.3 | [12 empty] | L.1.6.3 | L.1.6.3 | L.1.6.3 | L.1.6.3 | L.1.6.3 | L.1.6.3 | Mapping into symbols | [6 empty] | L.1.6.3
L.1.7 | [12 empty] | L.1.7 | L.1.7 | L.1.7 | L.1.7 | L.1.7 | L.1.7 | Generating the additional DATA symbols | [6 empty] | L.1.7
L.1.8 | [12 empty] | L.1.8 | L.1.8 | L.1.8 | L.1.8 | L.1.8 | L.1.8 | The entire packet for the BCC example | [6 empty] | L.1.8
L.2 | [12 empty] | L.2 | L.2 | L.2 | L.2 | L.2 | L.2 | Generating encoded DATA bitsÐLDPC example 1 | [6 empty] | L.2
L.2.1 | [12 empty] | L.2.1 | L.2.1 | L.2.1 | L.2.1 | L.2.1 | L.2.1 | The message for LDPC example 1 | [6 empty] | L.2.1
L.2.2 | [12 empty] | L.2.2 | L.2.2 | L.2.2 | L.2.2 | L.2.2 | L.2.2 | Prepending the SERVICE field for LDPC example 1 | [6 empty] | L.2.2
L.2.3 | [12 empty] | L.2.3 | L.2.3 | L.2.3 | L.2.3 | L.2.3 | L.2.3 | Scrambling LDPC example 1 | [6 empty] | L.2.3
L.2.4 | [12 empty] | L.2.4 | L.2.4 | L.2.4 | L.2.4 | L.2.4 | L.2.4 | Inserting shortening bits for LDPC example 1 | [6 empty] | L.2.4
L.2.5 | [12 empty] | L.2.5 | L.2.5 | L.2.5 | L.2.5 | L.2.5 | L.2.5 | Encoding data for LDPC example 1 | [6 empty] | L.2.5
L.2.6 | [12 empty] | L.2.6 | L.2.6 | L.2.6 | L.2.6 | L.2.6 | L.2.6 | Removing shortening bits and puncturing for LDPC example 1 | [6 empty] | L.2.6
L.3 | [12 empty] | L.3 | L.3 | L.3 | L.3 | L.3 | L.3 | Generating encoded DATA bitsÐLDPC example 2 | [6 empty] | L.3
L.3.1 | [12 empty] | L.3.1 | L.3.1 | L.3.1 | L.3.1 | L.3.1 | L.3.1 | The message for LDPC example 2 | [6 empty] | L.3.1
L.3.2 | [12 empty] | L.3.2 | L.3.2 | L.3.2 | L.3.2 | L.3.2 | L.3.2 | Prepending the SERVICE field for LDPC example 2 | [6 empty] | L.3.2
L.3.3 | [12 empty] | L.3.3 | L.3.3 | L.3.3 | L.3.3 | L.3.3 | L.3.3 | Scrambling LDPC example 2 | [6 empty] | L.3.3
L.3.4 | [12 empty] | L.3.4 | L.3.4 | L.3.4 | L.3.4 | L.3.4 | L.3.4 | Inserting the shortening bits for LDPC example 2 | [6 empty] | L.3.4
L.3.5 | [12 empty] | L.3.5 | L.3.5 | L.3.5 | L.3.5 | L.3.5 | L.3.5 | Encoding the data for LDPC example 2 | [6 empty] | L.3.5
L.3.6 | [12 empty] | L.3.6 | L.3.6 | L.3.6 | L.3.6 | L.3.6 | L.3.6 | Removing shortening bits and repetition for LDPC example 2 | [6 empty] | L.3.6
|  |  | L.4 | [11 empty] | L.4 | L.4 | L.4 | L.4 | DMG example data vectors | [6 empty] | L.4
|  |  | L.5 | [11 empty] | L.5 | L.5 | L.5 | L.5 | DMG Example 1 ð CPHY encoding | [6 empty] | L.5
|  |  | L.5.1 | [11 empty] | L.5.1 | L.5.1 | L.5.1 | L.5.1 | CPHY preamble | [6 empty] | L.5.1
|  |  | L.5.2 | [11 empty] | L.5.2 | L.5.2 | L.5.2 | L.5.2 | CPHY header | [6 empty] | L.5.2
|  |  | L.5.2.1 | [11 empty] | L.5.2.1 | L.5.2.1 | L.5.2.1 | L.5.2.1 | CPHY header and payload bits | [6 empty] | L.5.2.1
|  |  | L.5.2.2 | [11 empty] | L.5.2.2 | L.5.2.2 | L.5.2.2 | L.5.2.2 | CPHY scrambled header and payload bits | [6 empty] | L.5.2.2
|  |  | L.5.2.3 | [11 empty] | L.5.2.3 | L.5.2.3 | L.5.2.3 | L.5.2.3 | CPHY LDPC encoded header bits | [6 empty] | L.5.2.3
|  |  | L.5.2.4 | [11 empty] | L.5.2.4 | L.5.2.4 | L.5.2.4 | L.5.2.4 | CPHY differentially encoded header symbols | [6 empty] | L.5.2.4
|  |  | L.5.2.5 | [11 empty] | L.5.2.5 | L.5.2.5 | L.5.2.5 | L.5.2.5 | CPHY header samples | [6 empty] | L.5.2.5
|  |  | L.5.3 | [11 empty] | L.5.3 | L.5.3 | L.5.3 | L.5.3 | CPHY payload | [6 empty] | L.5.3
|  |  | L.5.3.1 | [11 empty] | L.5.3.1 | L.5.3.1 | L.5.3.1 | L.5.3.1 | CPHY payload bits | [6 empty] | L.5.3.1
|  |  | L.5.3.2 | [11 empty] | L.5.3.2 | L.5.3.2 | L.5.3.2 | L.5.3.2 | CPHY scrambled payload bits | [6 empty] | L.5.3.2
|  |  | L.5.3.3 | [11 empty] | L.5.3.3 | L.5.3.3 | L.5.3.3 | L.5.3.3 | CPHY LDPC encoded payload bits | [6 empty] | L.5.3.3
|  |  | L.5.3.4 | [11 empty] | L.5.3.4 | L.5.3.4 | L.5.3.4 | L.5.3.4 | CPHY differentially encoded payload symbols | [6 empty] | L.5.3.4
|  |  | L.5.3.5 | [11 empty] | L.5.3.5 | L.5.3.5 | L.5.3.5 | L.5.3.5 | CPHY payload samples | [6 empty] | L.5.3.5
|  |  | L.6 | [11 empty] | L.6 | L.6 | L.6 | L.6 | DMG Example 2 ð SC PHY encoding | [6 empty] | L.6
|  |  | L.6.1 | [11 empty] | L.6.1 | L.6.1 | L.6.1 | L.6.1 | sC PHY Preamble | [6 empty] | L.6.1
|  |  | L.6.2 | [11 empty] | L.6.2 | L.6.2 | L.6.2 | L.6.2 | SC PHY header | [6 empty] | L.6.2
|  |  | L.6.2.1 | [11 empty] | L.6.2.1 | L.6.2.1 | L.6.2.1 | L.6.2.1 | SC PHY header bits | [6 empty] | L.6.2.1
|  |  | L.6.2.2 | [11 empty] | L.6.2.2 | L.6.2.2 | L.6.2.2 | L.6.2.2 | SC PHY scrambled header bits | [6 empty] | L.6.2.2
|  |  | L.6.2.3 | [11 empty] | L.6.2.3 | L.6.2.3 | L.6.2.3 | L.6.2.3 | SC PHY LDPC encoded header bits | [6 empty] | L.6.2.3
|  |  | L.6.2.4 | [11 empty] | L.6.2.4 | L.6.2.4 | L.6.2.4 | L.6.2.4 | SC PHY LDPC data shortened bits | [6 empty] | L.6.2.4
|  |  | L.6.2.5 | [11 empty] | L.6.2.5 | L.6.2.5 | L.6.2.5 | L.6.2.5 | SC PHY CS1/CS2 sequence bits | [6 empty] | L.6.2.5
|  |  | L.6.2.6 | [11 empty] | L.6.2.6 | L.6.2.6 | L.6.2.6 | L.6.2.6 | SC PHY header samples | [6 empty] | L.6.2.6
|  |  | L.6.3 | [11 empty] | L.6.3 | L.6.3 | L.6.3 | L.6.3 | SC PHY payload | [6 empty] | L.6.3
|  |  | L.6.3.1 | [11 empty] | L.6.3.1 | L.6.3.1 | L.6.3.1 | L.6.3.1 | SC PHY MCS1 payload | [6 empty] | L.6.3.1
|  |  | L.6.3.1.1 | [11 empty] | L.6.3.1.1 | L.6.3.1.1 | L.6.3.1.1 | L.6.3.1.1 | Payload bits | [6 empty] | L.6.3.1.1
|  |  | L.6.3.1.2 | [11 empty] | L.6.3.1.2 | L.6.3.1.2 | L.6.3.1.2 | L.6.3.1.2 | Scrambled payload bits | [6 empty] | L.6.3.1.2
|  |  | L.6.3.1.3 | [11 empty] | L.6.3.1.3 | L.6.3.1.3 | L.6.3.1.3 | L.6.3.1.3 | 1/2-rate LDPC encoded bits before scrambled duplication | [6 empty] | L.6.3.1.3
|  |  | L.6.3.1.4 | [11 empty] | L.6.3.1.4 | L.6.3.1.4 | L.6.3.1.4 | L.6.3.1.4 | 1/2-rate LDPC encoded bits after scrambled duplication | [6 empty] | L.6.3.1.4
|  |  | L.6.3.1.5 | [11 empty] | L.6.3.1.5 | L.6.3.1.5 | L.6.3.1.5 | L.6.3.1.5 | Payload samples | [6 empty] | L.6.3.1.5
|  |  | L.6.3.2 | [11 empty] | L.6.3.2 | L.6.3.2 | L.6.3.2 | L.6.3.2 | SC PHY MCS5 payload | [6 empty] | L.6.3.2
|  |  | L.6.3.2.1 | [11 empty] | L.6.3.2.1 | L.6.3.2.1 | L.6.3.2.1 | L.6.3.2.1 | Payload bits | [6 empty] | L.6.3.2.1
|  |  | L.6.3.2.2 | [11 empty] | L.6.3.2.2 | L.6.3.2.2 | L.6.3.2.2 | L.6.3.2.2 | Scrambled payload bits | [6 empty] | L.6.3.2.2
|  |  | L.6.3.2.3 | [11 empty] | L.6.3.2.3 | L.6.3.2.3 | L.6.3.2.3 | L.6.3.2.3 | 13/16-rate LDPC encoded payload bits | [6 empty] | L.6.3.2.3
|  |  | L.6.3.2.4 | [11 empty] | L.6.3.2.4 | L.6.3.2.4 | L.6.3.2.4 | L.6.3.2.4 | Payload samples | [6 empty] | L.6.3.2.4
|  |  | L.6.3.3 | [11 empty] | L.6.3.3 | L.6.3.3 | L.6.3.3 | L.6.3.3 | SC PHY MCS7 payload | [6 empty] | L.6.3.3
|  |  | L.6.3.3.1 | [11 empty] | L.6.3.3.1 | L.6.3.3.1 | L.6.3.3.1 | L.6.3.3.1 | Payload bits | [6 empty] | L.6.3.3.1
|  |  | L.6.3.3.2 | [11 empty] | L.6.3.3.2 | L.6.3.3.2 | L.6.3.3.2 | L.6.3.3.2 | Scrambled payload bits | [6 empty] | L.6.3.3.2
|  |  | L.6.3.3.3 | [11 empty] | L.6.3.3.3 | L.6.3.3.3 | L.6.3.3.3 | L.6.3.3.3 | 5/8-rate LDPC encoded payload Bits | [6 empty] | L.6.3.3.3
|  |  | L.6.3.3.4 | [11 empty] | L.6.3.3.4 | L.6.3.3.4 | L.6.3.3.4 | L.6.3.3.4 | Payload samples | [6 empty] | L.6.3.3.4
|  |  | L.6.3.4 | [11 empty] | L.6.3.4 | L.6.3.4 | L.6.3.4 | L.6.3.4 | SC PHY MCS12 payload | [6 empty] | L.6.3.4
|  |  | L.6.3.4.1 | [11 empty] | L.6.3.4.1 | L.6.3.4.1 | L.6.3.4.1 | L.6.3.4.1 | Payload bits | [6 empty] | L.6.3.4.1
|  |  | L.6.3.4.2 | [11 empty] | L.6.3.4.2 | L.6.3.4.2 | L.6.3.4.2 | L.6.3.4.2 | Scrambled payload bits | [6 empty] | L.6.3.4.2
|  |  | L.6.3.4.3 | [11 empty] | L.6.3.4.3 | L.6.3.4.3 | L.6.3.4.3 | L.6.3.4.3 | 3/4-rate LDPC encoded payload bits | [6 empty] | L.6.3.4.3
|  |  | L.6.3.4.4 | [11 empty] | L.6.3.4.4 | L.6.3.4.4 | L.6.3.4.4 | L.6.3.4.4 | Payload samples | [6 empty] | L.6.3.4.4
|  |  | L.7 | [11 empty] | L.7 | L.7 | L.7 | L.7 | DMG Example 3 ð OFDM PHY encoding | [6 empty] | L.7
|  |  | L.7.1 | [11 empty] | L.7.1 | L.7.1 | L.7.1 | L.7.1 | OFDM PHY preamble | [6 empty] | L.7.1
|  |  | L.7.2 | [11 empty] | L.7.2 | L.7.2 | L.7.2 | L.7.2 | OFDM PHY header coding | [6 empty] | L.7.2
|  |  | L.7.2.1 | [11 empty] | L.7.2.1 | L.7.2.1 | L.7.2.1 | L.7.2.1 | OFDM PHY header bits | [6 empty] | L.7.2.1
|  |  | L.7.2.2 | [11 empty] | L.7.2.2 | L.7.2.2 | L.7.2.2 | L.7.2.2 | OFDM PHY scrambled header bits | [6 empty] | L.7.2.2
|  |  | L.7.2.3 | [11 empty] | L.7.2.3 | L.7.2.3 | L.7.2.3 | L.7.2.3 | OFDM PHY LDPC encoded header bits | [6 empty] | L.7.2.3
|  |  | L.7.2.4 | [11 empty] | L.7.2.4 | L.7.2.4 | L.7.2.4 | L.7.2.4 | OFDM PHY LDPC data shortened bits | [6 empty] | L.7.2.4
|  |  | L.7.2.5 | [11 empty] | L.7.2.5 | L.7.2.5 | L.7.2.5 | L.7.2.5 | OFDM PHY CS1/CS2/CS3 sequence bits | [6 empty] | L.7.2.5
|  |  | L.7.3 | [11 empty] | L.7.3 | L.7.3 | L.7.3 | L.7.3 | OFDM PHY header modulation | [6 empty] | L.7.3
|  |  | L.7.3.1 | [11 empty] | L.7.3.1 | L.7.3.1 | L.7.3.1 | L.7.3.1 | Constellation mapped data points | [6 empty] | L.7.3.1
|  |  | L.7.3.2 | [11 empty] | L.7.3.2 | L.7.3.2 | L.7.3.2 | L.7.3.2 | IFFT input samples including data, pilot, DC and null carriers | [6 empty] | L.7.3.2
|  |  | L.7.3.3 | [11 empty] | L.7.3.3 | L.7.3.3 | L.7.3.3 | L.7.3.3 | Header samples | [6 empty] | L.7.3.3
|  |  | L.7.4 | [11 empty] | L.7.4 | L.7.4 | L.7.4 | L.7.4 | OFDM PHY payload coding | [6 empty] | L.7.4
|  |  | L.7.5 | [11 empty] | L.7.5 | L.7.5 | L.7.5 | L.7.5 | OFDM PHY MCS14 payload modulation | [6 empty] | L.7.5
|  |  | L.7.5.1 | [11 empty] | L.7.5.1 | L.7.5.1 | L.7.5.1 | L.7.5.1 | Payload bits | [6 empty] | L.7.5.1
|  |  | L.7.5.2 | [11 empty] | L.7.5.2 | L.7.5.2 | L.7.5.2 | L.7.5.2 | Scrambled payload bits | [6 empty] | L.7.5.2
|  |  | L.7.5.3 | [11 empty] | L.7.5.3 | L.7.5.3 | L.7.5.3 | L.7.5.3 | LDPC encoded payload bits | [6 empty] | L.7.5.3
|  |  | L.7.5.4 | [11 empty] | L.7.5.4 | L.7.5.4 | L.7.5.4 | L.7.5.4 | SQPSK constellation mapped data points | [6 empty] | L.7.5.4
|  |  | L.7.5.5 | [11 empty] | L.7.5.5 | L.7.5.5 | L.7.5.5 | L.7.5.5 | Payload samples | [6 empty] | L.7.5.5
|  |  | L.7.6 | [11 empty] | L.7.6 | L.7.6 | L.7.6 | L.7.6 | OFDM PHY MCS17 payload modulation | [6 empty] | L.7.6
|  |  | L.7.6.1 | [11 empty] | L.7.6.1 | L.7.6.1 | L.7.6.1 | L.7.6.1 | Payload bits | [6 empty] | L.7.6.1
|  |  | L.7.6.2 | [11 empty] | L.7.6.2 | L.7.6.2 | L.7.6.2 | L.7.6.2 | Scrambled payload bits | [6 empty] | L.7.6.2
|  |  | L.7.6.3 | [11 empty] | L.7.6.3 | L.7.6.3 | L.7.6.3 | L.7.6.3 | LDPC encoded payload bits | [6 empty] | L.7.6.3
|  |  | L.7.6.4 | [11 empty] | L.7.6.4 | L.7.6.4 | L.7.6.4 | L.7.6.4 | QPSK constellation mapped data points | [6 empty] | L.7.6.4
|  |  | L.7.6.5 | [11 empty] | L.7.6.5 | L.7.6.5 | L.7.6.5 | L.7.6.5 | Payload samples | [6 empty] | L.7.6.5
|  |  | L.7.7 | [11 empty] | L.7.7 | L.7.7 | L.7.7 | L.7.7 | OFDM PHY MCS19 payload modulation | [6 empty] | L.7.7
|  |  | L.7.7.1 | [11 empty] | L.7.7.1 | L.7.7.1 | L.7.7.1 | L.7.7.1 | Payload bits | [6 empty] | L.7.7.1
|  |  | L.7.7.2 | [11 empty] | L.7.7.2 | L.7.7.2 | L.7.7.2 | L.7.7.2 | Scrambled payload bits | [6 empty] | L.7.7.2
|  |  | L.7.7.3 | [11 empty] | L.7.7.3 | L.7.7.3 | L.7.7.3 | L.7.7.3 | LDPC encoded payload bits | [6 empty] | L.7.7.3
|  |  | L.7.7.4 | [11 empty] | L.7.7.4 | L.7.7.4 | L.7.7.4 | L.7.7.4 | 16QAM constellation mapped data points | [6 empty] | L.7.7.4
|  |  | L.7.7.5 | [11 empty] | L.7.7.5 | L.7.7.5 | L.7.7.5 | L.7.7.5 | Payload samples | [6 empty] | L.7.7.5
|  |  | L.7.8 | [11 empty] | L.7.8 | L.7.8 | L.7.8 | L.7.8 | OFDM PHY MCS23 payload modulation | [6 empty] | L.7.8
|  |  | L.7.8.1 | [11 empty] | L.7.8.1 | L.7.8.1 | L.7.8.1 | L.7.8.1 | Payload bits | [6 empty] | L.7.8.1
|  |  | L.7.8.2 | [11 empty] | L.7.8.2 | L.7.8.2 | L.7.8.2 | L.7.8.2 | Scrambled payload bits | [6 empty] | L.7.8.2
|  |  | L.7.8.3 | [11 empty] | L.7.8.3 | L.7.8.3 | L.7.8.3 | L.7.8.3 | LDPC encoded bits | [6 empty] | L.7.8.3
|  |  | L.7.8.4 | [11 empty] | L.7.8.4 | L.7.8.4 | L.7.8.4 | L.7.8.4 | 64QAM constellation mapped data points | [6 empty] | L.7.8.4
|  |  | L.7.8.5 | [11 empty] | L.7.8.5 | L.7.8.5 | L.7.8.5 | L.7.8.5 | Payload samples | [6 empty] | L.7.8.5
|  |  | L.8 | [11 empty] | L.8 | L.8 | L.8 | L.8 | DMG Example 4 ð LP SC PHY encoding | [6 empty] | L.8
|  |  | L.8.1 | [11 empty] | L.8.1 | L.8.1 | L.8.1 | L.8.1 | LP SC PHY preamble | [6 empty] | L.8.1
|  |  | L.8.2 | [11 empty] | L.8.2 | L.8.2 | L.8.2 | L.8.2 | LP SC PHY header | [6 empty] | L.8.2
|  |  | L.8.2.1 | [11 empty] | L.8.2.1 | L.8.2.1 | L.8.2.1 | L.8.2.1 | Header bits | [6 empty] | L.8.2.1
|  |  | L.8.2.2 | [11 empty] | L.8.2.2 | L.8.2.2 | L.8.2.2 | L.8.2.2 | Scrambled header bits | [6 empty] | L.8.2.2
|  |  | L.8.2.3 | [11 empty] | L.8.2.3 | L.8.2.3 | L.8.2.3 | L.8.2.3 | RS(24,8) encoded header bits | [6 empty] | L.8.2.3
|  |  | L.8.2.4 | [11 empty] | L.8.2.4 | L.8.2.4 | L.8.2.4 | L.8.2.4 | block coded header bits | [6 empty] | L.8.2.4
|  |  | L.8.2.5 | [11 empty] | L.8.2.5 | L.8.2.5 | L.8.2.5 | L.8.2.5 | Header bit interleaver output | [6 empty] | L.8.2.5
|  |  | L.8.2.6 | [11 empty] | L.8.2.6 | L.8.2.6 | L.8.2.6 | L.8.2.6 | Header samples | [6 empty] | L.8.2.6
|  |  | L.8.3 | [11 empty] | L.8.3 | L.8.3 | L.8.3 | L.8.3 | LP SC PHY MCS26 payload | [6 empty] | L.8.3
|  |  | L.8.3.1 | [11 empty] | L.8.3.1 | L.8.3.1 | L.8.3.1 | L.8.3.1 | Payload bits | [6 empty] | L.8.3.1
|  |  | L.8.3.2 | [11 empty] | L.8.3.2 | L.8.3.2 | L.8.3.2 | L.8.3.2 | Scrambled payload bits | [6 empty] | L.8.3.2
|  |  | L.8.3.3 | [11 empty] | L.8.3.3 | L.8.3.3 | L.8.3.3 | L.8.3.3 | RS(224,208) encoded payload bits | [6 empty] | L.8.3.3
|  |  | L.8.3.4 | [11 empty] | L.8.3.4 | L.8.3.4 | L.8.3.4 | L.8.3.4 | block coded payload bits | [6 empty] | L.8.3.4
|  |  | L.8.3.5 | [11 empty] | L.8.3.5 | L.8.3.5 | L.8.3.5 | L.8.3.5 | Interleaved payload bits | [6 empty] | L.8.3.5
|  |  | L.8.3.6 | [11 empty] | L.8.3.6 | L.8.3.6 | L.8.3.6 | L.8.3.6 | Payload samples | [6 empty] | L.8.3.6
|  |  | L.8.4 | [11 empty] | L.8.4 | L.8.4 | L.8.4 | L.8.4 | LP SC PHY MCS30 payload | [6 empty] | L.8.4
|  |  | L.8.4.1 | [11 empty] | L.8.4.1 | L.8.4.1 | L.8.4.1 | L.8.4.1 | Payload bits | [6 empty] | L.8.4.1
|  |  | L.8.4.2 | [11 empty] | L.8.4.2 | L.8.4.2 | L.8.4.2 | L.8.4.2 | Scrambled payload bits | [6 empty] | L.8.4.2
|  |  | L.8.4.3 | [11 empty] | L.8.4.3 | L.8.4.3 | L.8.4.3 | L.8.4.3 | RS(224,208) encoded payload bits | [6 empty] | L.8.4.3
|  |  | L.8.4.4 | [11 empty] | L.8.4.4 | L.8.4.4 | L.8.4.4 | L.8.4.4 | Spc(9,8) block coded payload bits | [6 empty] | L.8.4.4
|  |  | L.8.4.5 | [11 empty] | L.8.4.5 | L.8.4.5 | L.8.4.5 | L.8.4.5 | Interleaved payload bits | [6 empty] | L.8.4.5
|  |  | L.8.4.6 | [11 empty] | L.8.4.6 | L.8.4.6 | L.8.4.6 | L.8.4.6 | Payload samples | [6 empty] | L.8.4.6
M |  |  | M | [7 empty] | M |  | M | M | M | M | M | M | RSNA reference implementations and test vectors | [6 empty] | M
M.1 | [12 empty] | M.1 | M.1 | M.1 | M.1 | M.1 | M.1 | TKIP temporal key mixing function reference implementation and test vector | [6 empty] | M.1
M.1.1 | [12 empty] | M.1.1 | M.1.1 | M.1.1 | M.1.1 | M.1.1 | M.1.1 | TKIP temporal key mixing function reference implementation | [6 empty] | M.1.1
M.1.2 | [12 empty] | M.1.2 | M.1.2 | M.1.2 | M.1.2 | M.1.2 | M.1.2 | Test vectors | [6 empty] | M.1.2
M.2 | [12 empty] | M.2 | M.2 | M.2 | M.2 | M.2 | M.2 | Michael reference implementation and test vectors | [6 empty] | M.2
M.2.1 | [12 empty] | M.2.1 | M.2.1 | M.2.1 | M.2.1 | M.2.1 | M.2.1 | Michael test vectors | [6 empty] | M.2.1
M.2.1.1 | [12 empty] | M.2.1.1 | M.2.1.1 | M.2.1.1 | M.2.1.1 | M.2.1.1 | M.2.1.1 | Introduction | [6 empty] | M.2.1.1
M.2.1.2 | [12 empty] | M.2.1.2 | M.2.1.2 | M.2.1.2 | M.2.1.2 | M.2.1.2 | M.2.1.2 | Block function | [6 empty] | M.2.1.2
M.2.1.3 | [12 empty] | M.2.1.3 | M.2.1.3 | M.2.1.3 | M.2.1.3 | M.2.1.3 | M.2.1.3 | Michael | [6 empty] | M.2.1.3
M.2.2 | [12 empty] | M.2.2 | M.2.2 | M.2.2 | M.2.2 | M.2.2 | M.2.2 | Sample code for michael | [6 empty] | M.2.2
M.3 | [12 empty] | M.3 | M.3 | M.3 | M.3 | M.3 | M.3 | PRF reference implementation and test vectors | [6 empty] | M.3
M.3.1 | [12 empty] | M.3.1 | M.3.1 | M.3.1 | M.3.1 | M.3.1 | M.3.1 | PRF reference code | [6 empty] | M.3.1
M.3.2 | [12 empty] | M.3.2 | M.3.2 | M.3.2 | M.3.2 | M.3.2 | M.3.2 | PRF test vectors | [6 empty] | M.3.2
M.4 | [12 empty] | M.4 | M.4 | M.4 | M.4 | M.4 | M.4 | Suggested pass-phrase-to-PSK mapping | [6 empty] | M.4
M.4.1 | [12 empty] | M.4.1 | M.4.1 | M.4.1 | M.4.1 | M.4.1 | M.4.1 | Introduction | [6 empty] | M.4.1
M.4.2 | [12 empty] | M.4.2 | M.4.2 | M.4.2 | M.4.2 | M.4.2 | M.4.2 | Reference implementation | [6 empty] | M.4.2
M.4.3 | [12 empty] | M.4.3 | M.4.3 | M.4.3 | M.4.3 | M.4.3 | M.4.3 | Test vectors | [6 empty] | M.4.3
M.5 | [12 empty] | M.5 | M.5 | M.5 | M.5 | M.5 | M.5 | Suggestions for random number generation | [6 empty] | M.5
M.5.1 | [12 empty] | M.5.1 | M.5.1 | M.5.1 | M.5.1 | M.5.1 | M.5.1 | General | [6 empty] | M.5.1
M.5.2 | [12 empty] | M.5.2 | M.5.2 | M.5.2 | M.5.2 | M.5.2 | M.5.2 | Software sampling | [6 empty] | M.5.2
M.5.3 | [12 empty] | M.5.3 | M.5.3 | M.5.3 | M.5.3 | M.5.3 | M.5.3 | Hardware-assisted solution | [6 empty] | M.5.3
M.6 | [10 empty] | M.6 |  | M.6 | M.6 | M.6 | M.6 | M.6 | M.6 | Additional test vectors | [6 empty] | M.6
M.6.1 | [12 empty] | M.6.1 | M.6.1 | M.6.1 | M.6.1 | M.6.1 | M.6.1 | Notation | [6 empty] | M.6.1
M.6.2 | [12 empty] | M.6.2 | M.6.2 | M.6.2 | M.6.2 | M.6.2 | M.6.2 | WEP cryptographic encapsulation | [6 empty] | M.6.2
M.6.3 | [12 empty] | M.6.3 | M.6.3 | M.6.3 | M.6.3 | M.6.3 | M.6.3 | TKIP test vector | [6 empty] | M.6.3
M.6.4 | [10 empty] | M.6.4 |  | M.6.4 | M.6.4 | M.6.4 | M.6.4 | M.6.4 | M.6.4 | CCMP-128 test vector | [6 empty] | M.6.4
M.6.5 | [12 empty] | M.6.5 | M.6.5 | M.6.5 | M.6.5 | M.6.5 | M.6.5 | PRF test vectors | [6 empty] | M.6.5
M.7 | [10 empty] | M.7 |  | M.7 | M.7 | M.7 | M.7 | M.7 | M.7 | Key hierarchy test vectors for pairwise keys | [6 empty] | M.7
M.7.1 | [10 empty] | M.7.1 |  | M.7.1 | M.7.1 | M.7.1 | M.7.1 | M.7.1 | M.7.1 | General | [6 empty] | M.7.1
M.7.2 | [10 empty] | M.7.2 |  | M.7.2 | M.7.2 | M.7.2 | M.7.2 | M.7.2 | M.7.2 | CCMP-128 pairwise key derivation | [6 empty] | M.7.2
M.7.3 | [12 empty] | M.7.3 | M.7.3 | M.7.3 | M.7.3 | M.7.3 | M.7.3 | TKIP pairwise key derivation | [6 empty] | M.7.3
M.8 | [12 empty] | M.8 | M.8 | M.8 | M.8 | M.8 | M.8 | Test vectors for AES-128-CMAC | [6 empty] | M.8
M.9 | [10 empty] | M.9 |  | M.9 | M.9 | M.9 | M.9 | M.9 | M.9 | Management frame protection test vectors | [6 empty] | M.9
M.9.1 | [10 empty] | M.9.1 |  | M.9.1 | M.9.1 | M.9.1 | M.9.1 | M.9.1 | M.9.1 | BIP-CMAC-128 with broadcast Deauthentication frame | [6 empty] | M.9.1
M.9.2 | [10 empty] | M.9.2 |  | M.9.2 | M.9.2 | M.9.2 | M.9.2 | M.9.2 | M.9.2 | CCMP-128 with unicast Deauthentication frame | [6 empty] | M.9.2
M.10 | [12 empty] | M.10 | M.10 | M.10 | M.10 | M.10 | M.10 | SAE test vector | [6 empty] | M.10
|  |  | M.11 | [7 empty] | M.11 |  |  |  | M.11 | M.11 | M.11 | M.11 | GCMP | [6 empty] | M.11
|  |  | M.11.1 | [7 empty] | M.11.1 |  |  |  | M.11.1 | M.11.1 | M.11.1 | M.11.1 | Test vector | [6 empty] | M.11.1
|  |  | M.11.2 | [11 empty] | M.11.2 | M.11.2 | M.11.2 | M.11.2 | Example of encryption C code | [6 empty] | M.11.2
N |  |  | N |  |  |  | N | N | N | N | N |  | N | N | N | N | N | N | TSPECs and Admission control | [6 empty] | N
N.1 | [12 empty] | N.1 | N.1 | N.1 | N.1 | N.1 | N.1 | Example use of TSPEC for admission control | [6 empty] | N.1
N.2 | [12 empty] | N.2 | N.2 | N.2 | N.2 | N.2 | N.2 | Recommendation for implementation of contention based admission control | [6 empty] | N.2
N.2.1 | [12 empty] | N.2.1 | N.2.1 | N.2.1 | N.2.1 | N.2.1 | N.2.1 | Use of ACM (admission control mandatory) subfield | [6 empty] | N.2.1
N.2.2 | [12 empty] | N.2.2 | N.2.2 | N.2.2 | N.2.2 | N.2.2 | N.2.2 | Deriving medium time | [6 empty] | N.2.2
N.3 |  |  | N.3 |  |  |  | N.3 | N.3 | N.3 | N.3 | N.3 |  | N.3 | N.3 | N.3 | N.3 | N.3 | N.3 | Guidelines and reference design for sample scheduler and admission control unit | [6 empty] | N.3
N.3.1 | [12 empty] | N.3.1 | N.3.1 | N.3.1 | N.3.1 | N.3.1 | N.3.1 | Guidelines for deriving service schedule parameters | [6 empty] | N.3.1
N.3.2 | [12 empty] | N.3.2 | N.3.2 | N.3.2
N.3.3 |  |  | N.3.3 |  |  |  | N.3.3 | N.3.3 | N.3.3 | N.3.3 | N.3.3 |  | N.3.3 | N.3.3 | N.3.3 | N.3.2 | N.3.2 | N.3.2 | Reference design for sample scheduler and admission control unit | [6 empty] | N.3.2
N.3.3.1 |  |  | N.3.3.1 |  |  |  | N.3.3.1 | N.3.3.1 | N.3.3.1 | N.3.3.1 | N.3.3.1 |  | N.3.3.1 | N.3.3.1 | N.3.3.1 | N.3.2.1 | N.3.2.1 | N.3.2.1 | Sample scheduler | [6 empty] | N.3.2.1
N.3.3.2 | [12 empty] | N.3.3.2 | N.3.3.2 | N.3.3.2 | N.3.2.2 | N.3.2.2 | N.3.2.2 | Admission control unit | [6 empty] | N.3.2.2
[16 empty] | N.4 | N.4 | N.4 | TSPEC construction | [6 empty] | N.4
[16 empty] | N.4.1 | N.4.1 | N.4.1 | Surplus Bandwidth Allocation | [6 empty] | N.4.1
[16 empty] | N.4.2 | N.4.2 | N.4.2 | Minimum and Maximum Service Interval | [6 empty] | N.4.2
[16 empty] | N.4.2.1 | N.4.2.1 | N.4.2.1 | Scheduled traffic | [6 empty] | N.4.2.1
[16 empty] | N.4.2.2 | N.4.2.2 | N.4.2.2 | Use of Maximum Service Interval with Aggregation of Packets | [6 empty] | N.4.2.2
[16 empty] | N.4.3 | N.4.3 | N.4.3 | Minimum, Mean and Peak Data Rate | [6 empty] | N.4.3
O | [12 empty] | O | O | O | O | O | O | Examples and sample code for encoding a TIM Partial Virtual Bitmap | [6 empty] | O
O.1 | [12 empty] | O.1 | O.1 | O.1 | O.1 | O.1 | O.1 | Introduction | [6 empty] | O.1
O.2 | [12 empty] | O.2 | O.2 | O.2 | O.2 | O.2 | O.2 | Examples | [6 empty] | O.2
O.3 | [12 empty] | O.3 | O.3 | O.3 | O.3 | O.3 | O.3 | Sample C code | [6 empty] | O.3
P | [12 empty] | P | P | P | P | P | P | Integration function | [6 empty] | P
P.1 | [12 empty] | P.1 | P.1 | P.1 | P.1 | P.1 | P.1 | Introduction | [6 empty] | P.1
P.2 | [12 empty] | P.2 | P.2 | P.2 | P.2 | P.2 | P.2 | Ethernet V2.0/IEEE Std 802.3 LAN integration function | [6 empty] | P.2
P.3 | [12 empty] | P.3 | P.3 | P.3 | P.3 | P.3 | P.3 | Example | [6 empty] | P.3
P.4 | [12 empty] | P.4 | P.4 | P.4 | P.4 | P.4 | P.4 | Integration service versus bridging | [6 empty] | P.4
Q | [12 empty] | Q | Q | Q | Q | Q | Q | AP functional description | [6 empty] | Q
Q.1 | [12 empty] | Q.1 | Q.1 | Q.1 | Q.1 | Q.1 | Q.1 | Introduction | [6 empty] | Q.1
Q.2 | [12 empty] | Q.2 | Q.2 | Q.2 | Q.2 | Q.2 | Q.2 | Terminology | [6 empty] | Q.2
Q.3 | [12 empty] | Q.3 | Q.3 | Q.3 | Q.3 | Q.3 | Q.3 | Primary ACM_STA functions | [6 empty] | Q.3
Q.4 | [12 empty] | Q.4 | Q.4 | Q.4 | Q.4 | Q.4 | Q.4 | Primary AP functions | [6 empty] | Q.4
Q.5 | [12 empty] | Q.5 | Q.5 | Q.5 | Q.5 | Q.5 | Q.5 | Primary DS functions | [6 empty] | Q.5
Q.6 | [12 empty] | Q.6 | Q.6 | Q.6 | Q.6 | Q.6 | Q.6 | Primary portal function | [6 empty] | Q.6
Q.7 | [12 empty] | Q.7 | Q.7 | Q.7 | Q.7 | Q.7 | Q.7 | AU example | [6 empty] | Q.7
R | [12 empty] | R | R | R | R | R | R | DS SAP specification | [6 empty] | R
R.1 | [12 empty] | R.1 | R.1 | R.1 | R.1 | R.1 | R.1 | Introduction | [6 empty] | R.1
R.2 | [12 empty] | R.2 | R.2 | R.2 | R.2 | R.2 | R.2 | SAP primitives | [6 empty] | R.2
R.2.1 | [12 empty] | R.2.1 | R.2.1 | R.2.1 | R.2.1 | R.2.1 | R.2.1 | General | [6 empty] | R.2.1
R.2.2 | [12 empty] | R.2.2 | R.2.2 | R.2.2 | R.2.2 | R.2.2 | R.2.2 | MSDU transfer | [6 empty] | R.2.2
R.2.2.1 | [12 empty] | R.2.2.1 | R.2.2.1 | R.2.2.1 | R.2.2.1 | R.2.2.1 | R.2.2.1 | General | [6 empty] | R.2.2.1
R.2.2.2 | [12 empty] | R.2.2.2 | R.2.2.2 | R.2.2.2 | R.2.2.2 | R.2.2.2 | R.2.2.2 | DS-UNITDATA.request | [6 empty] | R.2.2.2
R.2.2.2.1 | [12 empty] | R.2.2.2.1 | R.2.2.2.1 | R.2.2.2.1 | R.2.2.2.1 | R.2.2.2.1 | R.2.2.2.1 | Function | [6 empty] | R.2.2.2.1
R.2.2.2.2 | [12 empty] | R.2.2.2.2 | R.2.2.2.2 | R.2.2.2.2 | R.2.2.2.2 | R.2.2.2.2 | R.2.2.2.2 | Semantics of the service primitive | [6 empty] | R.2.2.2.2
R.2.2.2.3 | [12 empty] | R.2.2.2.3 | R.2.2.2.3 | R.2.2.2.3 | R.2.2.2.3 | R.2.2.2.3 | R.2.2.2.3 | When generated | [6 empty] | R.2.2.2.3
R.2.2.2.4 | [12 empty] | R.2.2.2.4 | R.2.2.2.4 | R.2.2.2.4 | R.2.2.2.4 | R.2.2.2.4 | R.2.2.2.4 | Effect of receipt | [6 empty] | R.2.2.2.4
R.2.2.3 | [12 empty] | R.2.2.3 | R.2.2.3 | R.2.2.3 | R.2.2.3 | R.2.2.3 | R.2.2.3 | DS-UNITDATA.indication | [6 empty] | R.2.2.3
R.2.2.3.1 | [12 empty] | R.2.2.3.1 | R.2.2.3.1 | R.2.2.3.1 | R.2.2.3.1 | R.2.2.3.1 | R.2.2.3.1 | Function | [6 empty] | R.2.2.3.1
R.2.2.3.2 | [12 empty] | R.2.2.3.2 | R.2.2.3.2 | R.2.2.3.2 | R.2.2.3.2 | R.2.2.3.2 | R.2.2.3.2 | Semantics of the service primitive | [6 empty] | R.2.2.3.2
R.2.2.3.3 | [12 empty] | R.2.2.3.3 | R.2.2.3.3 | R.2.2.3.3 | R.2.2.3.3 | R.2.2.3.3 | R.2.2.3.3 | When generated | [6 empty] | R.2.2.3.3
R.2.2.3.4 | [12 empty] | R.2.2.3.4 | R.2.2.3.4 | R.2.2.3.4 | R.2.2.3.4 | R.2.2.3.4 | R.2.2.3.4 | Effect of receipt | [6 empty] | R.2.2.3.4
R.2.3 | [12 empty] | R.2.3 | R.2.3 | R.2.3 | R.2.3 | R.2.3 | R.2.3 | Mapping updates | [6 empty] | R.2.3
R.2.3.1 | [12 empty] | R.2.3.1 | R.2.3.1 | R.2.3.1 | R.2.3.1 | R.2.3.1 | R.2.3.1 | General | [6 empty] | R.2.3.1
R.2.3.2 | [12 empty] | R.2.3.2 | R.2.3.2 | R.2.3.2 | R.2.3.2 | R.2.3.2 | R.2.3.2 | DS-STA-NOTIFY.request | [6 empty] | R.2.3.2
R.2.3.2.1 | [12 empty] | R.2.3.2.1 | R.2.3.2.1 | R.2.3.2.1 | R.2.3.2.1 | R.2.3.2.1 | R.2.3.2.1 | Function | [6 empty] | R.2.3.2.1
R.2.3.2.2 | [12 empty] | R.2.3.2.2 | R.2.3.2.2 | R.2.3.2.2 | R.2.3.2.2 | R.2.3.2.2 | R.2.3.2.2 | Semantics of the service primitive | [6 empty] | R.2.3.2.2
R.2.3.2.3 | [12 empty] | R.2.3.2.3 | R.2.3.2.3 | R.2.3.2.3 | R.2.3.2.3 | R.2.3.2.3 | R.2.3.2.3 | When generated | [6 empty] | R.2.3.2.3
R.2.3.2.4 | [12 empty] | R.2.3.2.4 | R.2.3.2.4 | R.2.3.2.4 | R.2.3.2.4 | R.2.3.2.4 | R.2.3.2.4 | Effect of receipt | [6 empty] | R.2.3.2.4
S |  |  |  | S | S | S | S | S | S | S | S |  | S | S | S | S | S | S | Additional VHT and HT information | [6 empty] | S
S.1 |  |  |  | S.1 | S.1 | S.1 | S.1 | S.1 | S.1 | S.1 | S.1 |  | S.1 | S.1 | S.1 | S.1 | S.1 | S.1 | VHT and HT Waveform generator tool | [6 empty] | S.1
S.2 | [12 empty] | S.2 | S.2 | S.2 | S.2 | S.2 | S.2 | A-MPDU deaggregation | [6 empty] | S.2
S.3 | [12 empty] | S.3 | S.3 | S.3 | S.3 | S.3 | S.3 | Example of an RD exchange sequence | [6 empty] | S.3
S.4 | [7 empty] | S.4 | S.4 | S.4 | S.4 |  | S.4 | S.4 | S.4 | S.4 | S.4 | S.4 | Illustration of determination of NDP addresses | [6 empty] | S.4
S.5 | [12 empty] | S.5 | S.5 | S.5 | S.5 | S.5 | S.5 | 20/40 MHz BSS establishment and maintenance | [6 empty] | S.5
S.5.1 | [12 empty] | S.5.1 | S.5.1 | S.5.1 | S.5.1 | S.5.1 | S.5.1 | Signaling 20/40 MHz BSS capability and operation | [6 empty] | S.5.1
S.5.2 | [12 empty] | S.5.2 | S.5.2 | S.5.2 | S.5.2 | S.5.2 | S.5.2 | Establishing a 20/40 MHz BSS | [6 empty] | S.5.2
S.5.3 | [12 empty] | S.5.3 | S.5.3 | S.5.3 | S.5.3 | S.5.3 | S.5.3 | Monitoring channels for other BSS operation | [6 empty] | S.5.3
T | [7 empty] | T | T | T | T |  | T | T | T | T | T | T | Location and Time Difference accuracy test | [6 empty] | T
T.1 | [12 empty] | T.1 | T.1 | T.1 | T.1 | T.1 | T.1 | Location via Time Difference of arrival | [6 empty] | T.1
T.2 | [7 empty] | T.2 | T.2 | T.2 | T.2 | T.2 | T.2 | T.2 | T.2 | T.2 | T.2 | T.2 | Time Difference of departure accuracy test | [6 empty] | T.2
[16 empty] | T.3 | T.3 | T.3 | Differential Distance Computation using Fine Timing Measurement frames | [6 empty] | T.3
U | [12 empty] | U | U | U | U | U | U | Example use of the Destination URI for Event and Diagnostic Reports | [6 empty] | U
U.1 | [12 empty] | U.1 | U.1 | U.1 | U.1 | U.1 | U.1 | Destination URI payload | [6 empty] | U.1
U.2 | [12 empty] | U.2 | U.2 | U.2 | U.2 | U.2 | U.2 | Use of HTTP (or HTTPS) for Destination URI of Event and Diagnostic Reports | [6 empty] | U.2
V | [12 empty] | V | V | V | V | V | V | Interworking with external networks | [6 empty] | V
V.1 | [12 empty] | V.1 | V.1 | V.1 | V.1 | V.1 | V.1 | General | [6 empty] | V.1
V.2 | [12 empty] | V.2 | V.2 | V.2 | V.2 | V.2 | V.2 | Network discovery and selection | [6 empty] | V.2
V.2.1 | [12 empty] | V.2.1 | V.2.1 | V.2.1 | V.2.1 | V.2.1 | V.2.1 | General | [6 empty] | V.2.1
V.2.2 | [12 empty] | V.2.2 | V.2.2 | V.2.2 | V.2.2 | V.2.2 | V.2.2 | Airport | [6 empty] | V.2.2
V.2.3 | [12 empty] | V.2.3 | V.2.3 | V.2.3 | V.2.3 | V.2.3 | V.2.3 | Shopping | [6 empty] | V.2.3
V.2.4 | [12 empty] | V.2.4 | V.2.4 | V.2.4 | V.2.4 | V.2.4 | V.2.4 | Sales meeting | [6 empty] | V.2.4
V.2.5 | [12 empty] | V.2.5 | V.2.5 | V.2.5 | V.2.5 | V.2.5 | V.2.5 | Museum | [6 empty] | V.2.5
V.2.6 | [12 empty] | V.2.6 | V.2.6 | V.2.6 | V.2.6 | V.2.6 | V.2.6 | Emergency call | [6 empty] | V.2.6
V.2.7 | [12 empty] | V.2.7 | V.2.7 | V.2.7 | V.2.7 | V.2.7 | V.2.7 | Emergency alert | [6 empty] | V.2.7
V.3 | [12 empty] | V.3 | V.3 | V.3 | V.3 | V.3 | V.3 | QoS mapping guidelines for interworking with external networks | [6 empty] | V.3
V.3.1 | [12 empty] | V.3.1 | V.3.1 | V.3.1 | V.3.1 | V.3.1 | V.3.1 | General | [6 empty] | V.3.1
V.3.2 | [12 empty] | V.3.2 | V.3.2 | V.3.2 | V.3.2 | V.3.2 | V.3.2 | Determination of the mapping for a STA | [6 empty] | V.3.2
V.3.3 | [12 empty] | V.3.3 | V.3.3 | V.3.3 | V.3.3 | V.3.3 | V.3.3 | Example of QoS mapping from different networks | [6 empty] | V.3.3
V.4 | [12 empty] | V.4 | V.4 | V.4 | V.4 | V.4 | V.4 | Interworking and SSPN interface support | [6 empty] | V.4
V.4.1 | [12 empty] | V.4.1 | V.4.1 | V.4.1 | V.4.1 | V.4.1 | V.4.1 | General | [6 empty] | V.4.1
V.4.2 | [12 empty] | V.4.2 | V.4.2 | V.4.2 | V.4.2 | V.4.2 | V.4.2 | SSPN interface parameters | [6 empty] | V.4.2
V.4.2.1 | [12 empty] | V.4.2.1 | V.4.2.1 | V.4.2.1 | V.4.2.1 | V.4.2.1 | V.4.2.1 | Non-AP STA MAC | [6 empty] | V.4.2.1
V.4.2.2 | [12 empty] | V.4.2.2 | V.4.2.2 | V.4.2.2 | V.4.2.2 | V.4.2.2 | V.4.2.2 | Non-AP STA user ID | [6 empty] | V.4.2.2
V.4.2.3 | [12 empty] | V.4.2.3 | V.4.2.3 | V.4.2.3 | V.4.2.3 | V.4.2.3 | V.4.2.3 | Non-AP STA interworking capability | [6 empty] | V.4.2.3
V.4.2.4 | [12 empty] | V.4.2.4 | V.4.2.4 | V.4.2.4 | V.4.2.4 | V.4.2.4 | V.4.2.4 | Link layer encryption method | [6 empty] | V.4.2.4
V.4.2.5 | [12 empty] | V.4.2.5 | V.4.2.5 | V.4.2.5 | V.4.2.5 | V.4.2.5 | V.4.2.5 | Authorized priority | [6 empty] | V.4.2.5
V.4.2.6 | [12 empty] | V.4.2.6 | V.4.2.6 | V.4.2.6 | V.4.2.6 | V.4.2.6 | V.4.2.6 | Authorized maximum rate | [6 empty] | V.4.2.6
V.4.2.7 | [12 empty] | V.4.2.7 | V.4.2.7 | V.4.2.7 | V.4.2.7 | V.4.2.7 | V.4.2.7 | Authorized service access type | [6 empty] | V.4.2.7
V.4.2.8 | [12 empty] | V.4.2.8 | V.4.2.8 | V.4.2.8 | V.4.2.8 | V.4.2.8 | V.4.2.8 | Authorized delay | [6 empty] | V.4.2.8
V.4.2.9 | [12 empty] | V.4.2.9 | V.4.2.9 | V.4.2.9 | V.4.2.9 | V.4.2.9 | V.4.2.9 | Authorized service access information | [6 empty] | V.4.2.9
V.4.2.10 | [12 empty] | V.4.2.10 | V.4.2.10 | V.4.2.10 | V.4.2.10 | V.4.2.10 | V.4.2.10 | Non-AP STA transmission count | [6 empty] | V.4.2.10
V.4.2.11 | [12 empty] | V.4.2.11 | V.4.2.11 | V.4.2.11 | V.4.2.11 | V.4.2.11 | V.4.2.11 | Non-AP STA location information | [6 empty] | V.4.2.11
V.4.2.12 | [12 empty] | V.4.2.12 | V.4.2.12 | V.4.2.12 | V.4.2.12 | V.4.2.12 | V.4.2.12 | Non-AP STA State Information | [6 empty] | V.4.2.12
V.5 | [12 empty] | V.5 | V.5 | V.5 | V.5 | V.5 | V.5 | Interworking with external networks and emergency call support | [6 empty] | V.5
V.5.1 | [12 empty] | V.5.1 | V.5.1 | V.5.1 | V.5.1 | V.5.1 | V.5.1 | General | [6 empty] | V.5.1
V.5.2 | [12 empty] | V.5.2 | V.5.2 | V.5.2 | V.5.2 | V.5.2 | V.5.2 | Background on emergency call support over IEEE Std 802.11 infrastructure | [6 empty] | V.5.2
V.5.3 | [12 empty] | V.5.3 | V.5.3 | V.5.3 | V.5.3 | V.5.3 | V.5.3 | System aspects for emergency call support | [6 empty] | V.5.3
V.5.4 | [12 empty] | V.5.4 | V.5.4 | V.5.4 | V.5.4 | V.5.4 | V.5.4 | Description of the Expedited Bandwidth Request element | [6 empty] | V.5.4
V.5.5 | [12 empty] | V.5.5 | V.5.5 | V.5.5 | V.5.5 | V.5.5 | V.5.5 | Access to emergency services in an RSN | [6 empty] | V.5.5
V.6 | [12 empty] | V.6 | V.6 | V.6 | V.6 | V.6 | V.6 | Peer information | [6 empty] | V.6
W | [7 empty] | W | W | W | W |  | W | W | W | W | W | W | Mesh BSS operation | [6 empty] | W
W.1 | [7 empty] | W.1 | W.1 | W.1 | W.1 |  | W.1 | W.1 | W.1 | W.1 | W.1 | W.1 | Clarification of mesh Data frame format | [6 empty] | W.1
W.2 | [12 empty] | W.2 | W.2 | W.2 | W.2 | W.2 | W.2 | Operational considerations for interworking | [6 empty] | W.2
W.2.1 | [12 empty] | W.2.1 | W.2.1 | W.2.1 | W.2.1 | W.2.1 | W.2.1 | Formation and maintenance of the IEEE Std 802.1D spanning tree | [6 empty] | W.2.1
W.3 | [12 empty] | W.3 | W.3 | W.3 | W.3 | W.3 | W.3 | Power save parameters selection | [6 empty] | W.3
W.3.1 | [12 empty] | W.3.1 | W.3.1 | W.3.1 | W.3.1 | W.3.1 | W.3.1 | General | [6 empty] | W.3.1
W.3.2 | [12 empty] | W.3.2 | W.3.2 | W.3.2 | W.3.2 | W.3.2 | W.3.2 | Selecting the mesh power mode based on traffic load | [6 empty] | W.3.2
W.3.3 | [12 empty] | W.3.3 | W.3.3 | W.3.3 | W.3.3 | W.3.3 | W.3.3 | Scanning of mesh BSSs | [6 empty] | W.3.3
W.3.4 | [12 empty] | W.3.4 | W.3.4 | W.3.4 | W.3.4 | W.3.4 | W.3.4 | Default parameters | [6 empty] | W.3.4
W.3.5 | [12 empty] | W.3.5 | W.3.5 | W.3.5 | W.3.5 | W.3.5 | W.3.5 | MSDU forwarding in an MBSS containing mesh STAs in light or deep sleep mode | [6 empty] | W.3.5
W.3.6 | [12 empty] | W.3.6 | W.3.6 | W.3.6 | W.3.6 | W.3.6 | W.3.6 | Synchronization maintenance of mesh STAs in deep sleep mode | [6 empty] | W.3.6
W.4 | [12 empty] | W.4 | W.4 | W.4 | W.4 | W.4 | W.4 | SIV key wrapping test vector | [6 empty] | W.4
W.5 | [12 empty] | W.5 | W.5 | W.5 | W.5 | W.5 | W.5 | Airtime link metric usage example | [6 empty] | W.5
W.6 | [12 empty] | W.6 | W.6 | W.6 | W.6 | W.6 | W.6 | Generation of proactive PREP elements in the proactive PREQ mechanism of HWMP | [6 empty] | W.6
W.6.1 | [12 empty] | W.6.1 | W.6.1 | W.6.1 | W.6.1 | W.6.1 | W.6.1 | General | [6 empty] | W.6.1
W.6.2 | [12 empty] | W.6.2 | W.6.2 | W.6.2 | W.6.2 | W.6.2 | W.6.2 | Additions to forwarding information | [6 empty] | W.6.2
W.6.3 | [12 empty] | W.6.3 | W.6.3 | W.6.3 | W.6.3 | W.6.3 | W.6.3 | Actions when sending Data frames as source mesh STA | [6 empty] | W.6.3
W.6.4 | [12 empty] | W.6.4 | W.6.4 | W.6.4 | W.6.4 | W.6.4 | W.6.4 | Actions on receipt of a proactive PREQ element | [6 empty] | W.6.4
W.6.5 | [12 empty] | W.6.5 | W.6.5 | W.6.5 | W.6.5 | W.6.5 | W.6.5 | Generation of proactive PREP elements | [6 empty] | W.6.5
W.7 | [12 empty] | W.7 | W.7 | W.7 | W.7 | W.7 | W.7 | Generation of PREQ elements in proactive RANN mechanism of HWMP | [6 empty] | W.7
W.7.1 | [12 empty] | W.7.1 | W.7.1 | W.7.1 | W.7.1 | W.7.1 | W.7.1 | General | [6 empty] | W.7.1
W.7.2 | [12 empty] | W.7.2 | W.7.2 | W.7.2 | W.7.2 | W.7.2 | W.7.2 | Additions to forwarding information | [6 empty] | W.7.2
W.7.3 | [12 empty] | W.7.3 | W.7.3 | W.7.3 | W.7.3 | W.7.3 | W.7.3 | Actions when sending Data frames as source mesh STA | [6 empty] | W.7.3
W.7.4 | [12 empty] | W.7.4 | W.7.4 | W.7.4 | W.7.4 | W.7.4 | W.7.4 | Actions on receipt of proactive RANN element | [6 empty] | W.7.4
W.7.5 | [12 empty] | W.7.5 | W.7.5 | W.7.5 | W.7.5 | W.7.5 | W.7.5 | Actions on receipt of a PREP element | [6 empty] | W.7.5
W.8
W.8
|  | X | [10 empty] | X | X | X | X | X | X | Overlapping BSS (OBSS) management | [6 empty] | X
|  | X.1 | [10 empty] | X.1 | X.1 | X.1 | X.1 | X.1 | X.1 | Introduction | [6 empty] | X.1
|  | X.2 | [10 empty] | X.2 | X.2 | X.2 | X.2 | X.2 | X.2 | QLoad Report element | [6 empty] | X.2
|  | X.2.1 | [10 empty] | X.2.1 | X.2.1 | X.2.1 | X.2.1 | X.2.1 | X.2.1 | General | [6 empty] | X.2.1
|  | X.2.2 | [10 empty] | X.2.2 | X.2.2 | X.2.2 | X.2.2 | X.2.2 | X.2.2 | Calculating medium time | [6 empty] | X.2.2
|  | X.2.3 | [10 empty] | X.2.3 | X.2.3 | X.2.3 | X.2.3 | X.2.3 | X.2.3 | Calculation of potential traffic self | [6 empty] | X.2.3
|  | X.2.4 | [10 empty] | X.2.4 | X.2.4 | X.2.4 | X.2.4 | X.2.4 | X.2.4 | Calculation of allocated traffic self | [6 empty] | X.2.4
|  | X.2.5 | [10 empty] | X.2.5 | X.2.5 | X.2.5 | X.2.5 | X.2.5 | X.2.5 | Calculation of allocated traffic shared | [6 empty] | X.2.5
|  | X.2.6 | [10 empty] | X.2.6 | X.2.6 | X.2.6 | X.2.6 | X.2.6 | X.2.6 | Calculation of EDCA Access Factor | [6 empty] | X.2.6
|  | X.2.7 | [10 empty] | X.2.7 | X.2.7 | X.2.7 | X.2.7 | X.2.7 | X.2.7 | EDCA Overhead Factor | [6 empty] | X.2.7
|  | X.2.8 | [10 empty] | X.2.8 | X.2.8 | X.2.8 | X.2.8 | X.2.8 | X.2.8 | Calculation of HCCA Access Factor | [6 empty] | X.2.8
|  | X.3 | [10 empty] | X.3 | X.3 | X.3 | X.3 | X.3 | X.3 | Channel selection using QLoad report | [6 empty] | X.3
|  | X.3.1 | [10 empty] | X.3.1 | X.3.1 | X.3.1 | X.3.1 | X.3.1 | X.3.1 | General | [6 empty] | X.3.1
|  | X.3.2 | [10 empty] | X.3.2 | X.3.2 | X.3.2 | X.3.2 | X.3.2 | X.3.2 | AP with admission control mandatory | [6 empty] | X.3.2
|  | X.3.3 | [10 empty] | X.3.3 | X.3.3 | X.3.3 | X.3.3 | X.3.3 | X.3.3 | AP with an HC | [6 empty] | X.3.3
|  | X.3.4 | [10 empty] | X.3.4 | X.3.4 | X.3.4 | X.3.4 | X.3.4 | X.3.4 | Channel selection procedures | [6 empty] | X.3.4
|  | X.4 | [10 empty] | X.4 | X.4 | X.4 | X.4 | X.4 | X.4 | Sharing in an OBSS situation | [6 empty] | X.4
|  | X.4.1 | [10 empty] | X.4.1 | X.4.1 | X.4.1 | X.4.1 | X.4.1 | X.4.1 | General | [6 empty] | X.4.1
|  | X.4.2 | [10 empty] | X.4.2 | X.4.2 | X.4.2 | X.4.2 | X.4.2 | X.4.2 | Sharing schemes | [6 empty] | X.4.2
|  | X.4.2.1 | [10 empty] | X.4.2.1 | X.4.2.1 | X.4.2.1 | X.4.2.1 | X.4.2.1 | X.4.2.1 | General | [6 empty] | X.4.2.1
|  | X.4.2.2 | [10 empty] | X.4.2.2 | X.4.2.2 | X.4.2.2 | X.4.2.2 | X.4.2.2 | X.4.2.2 | Proportional sharing scheme | [6 empty] | X.4.2.2
|  | X.4.2.3 | [10 empty] | X.4.2.3 | X.4.2.3 | X.4.2.3 | X.4.2.3 | X.4.2.3 | X.4.2.3 | On-demand sharing scheme | [6 empty] | X.4.2.3
|  | X.5 | [10 empty] | X.5 | X.5 | X.5 | X.5 | X.5 | X.5 | Mitigating consequences of OBSS sharing in presence of noncollaborating devices | [6 empty] | X.5
|  |  | Y | [11 empty] | Y | Y | Y | Y | Functions of the centralized coordination service root (CCSR) | [6 empty] | Y
|  |  | Z | [11 empty] | Z | Z | Z | Z | [7 empty] | Z
Note on V2677: Lee: Picked what I believe to be the lessor of the two errors. We are supposed to be followiing REVmc, thus this clause is numbered 8.4.2.24 The spreadsheet, however, identifies this as 8.4.2.27. During ballot, people will be looking at REVmc. it is the rare voter who is even aware that the spreadsheet exists, thus we are using REVmc numbers as our base. I put these entries here in the spreadsheet because they correspond to the REVmc entry on each row even though it conlicts with the "Merged All Amendments" entries. Putting them in the "Merged" 8.4.2.24 rows could be interpreted as being associated with the wrong clause. Actually, the wrong interpretation could come from whichever location there are put. Using the same approach throughout the spreadsheet where such cirumstances exist.
Note on V2982: Lee: Picked what I believe to be the lessor of the two errors. We are supposed to be followiing REVmc, thus this clause is numbered 8.6. The spreadsheet, however, identifies this as 8.5. During ballot, people will be looking at REVmc. it is the rare voter who is even aware that the spreadsheet exists, thus we are using REVmc numbers as our base. I put these entries here in the spreadsheet because they correspond to the REVmc entry on each row even though it conlicts with the "Merged All Amendments" entries. Putting them in the "Merged" 8.6 rows could be interpreted as being associated with the wrong clause. Actually, the wrong interpretation could come from whichever location there are put. Using the same approach throughout the spreadsheet where such cirumstances exist.

## figures
889 | 7 | 32 | 218 | 222 | 64 | 66 | 66 | 71 | 89 | 89 | 93 | 63 | 897 | 843 | 1049 | 1063 | 1191 | 1196 | 1196 | 1191 | 1191 | 47 | 46 | 49 | 43 | 160 | 152 | 1361 | 1
802.11-2012 | 802.11ae-2012 | 802.11aa-2012 | TGad D7.0 | 802.11ad-2012 | Tgac D 1.3 | TGac D 1.4 | TGac D2.0 | TGac D2.2 | TGac D4.2 | TGac D5.1 | TGac D7.0 | TGaf D6.0 | REVmc D0.3 | REVmc D1.0 | REVmc D1.1 | REVmc D2.0 | REVmc D2.7 | REVmc D3.0 | REVmc D3.0 Caption | Subclause | Heading | Tgai D1.0 | Tgai D2.0 | Tgai D3.0 | TGai R39 Pending Changes | TGah D1.0 | TGah R39 Pending Changes | Merged all amendments | Override
4.1 | [12 empty] | 4.1 | 4.1 | 4.1 | 4.1 | 4.1 | 4.1 | BSSs | 4.3.1 | General | [6 empty] | 4.1 |  | 587043 | 40
4.2 | [12 empty] | 4.2 | 4.2 | 4.2 | 4.2 | 4.2 | 4.2 | DSs and APs | 4.3.5.1 | Overview | [6 empty] | 4.2 |  | 587044 | 50
4.3 | [12 empty] | 4.3 | 4.3 | 4.3 | 4.3 | 4.3 | 4.3 | ESS | 4.3.5.2 | Extended service set (ESS): The large coverage network | [6 empty] | 4.3 |  | 587045 | 88
|  |  | 4.3a | 4.3a | [10 empty] | 4.4 | 4.4 | 4.4 | 4.4 | CCSS and ECAPC | 4.3.6 | Area concepts | [6 empty] | 4.4 |  | 587046 | 55
4.4 | [12 empty] | 4.4 | 4.4 | 4.5 | 4.5 | 4.5 | 4.5 | A representative signal intensity map | 4.3.6 | Area concepts | [6 empty] | 4.5 |  | 587047 | 79
4.5 | [12 empty] | 4.5 | 4.5 | 4.6 | 4.6 | 4.6 | 4.6 | Collocated coverage areas | 4.3.6 | Area concepts | [6 empty] | 4.6 |  | 587048 | 67
4.6 | [12 empty] | 4.6 | 4.6 | 4.7 | 4.7 | 4.7 | 4.7 | Connecting to other IEEE 802 LANs | 4.3.8 | QoS BSS | [6 empty] | 4.7 |  | 587049 | 69
4.7 | [12 empty] | 4.7 | 4.7 | 4.8 | 4.8 | 4.8 | 4.8 | SSPN interface service architecture | 4.3.17 | Subscription service provider network (SSPN) interface | [6 empty] | 4.8 |  | 587050 | 119
|  |  | 4.7a | 4.7a | [25 empty] | 587051 | 8
4.8 | [12 empty] | 4.8 | 4.8 | 4.9 | 4.9 | 4.9 | 4.9 | Example MBSS containing mesh STAs, mesh gates, APs, and portals | 4.3.18.4 | IEEE Std 802.11 components and mesh BSS | [6 empty] | 4.9 |  | 587052 | 134
4.9 | [12 empty] | 4.9 | 4.9 | 4.10 | 4.10 | 4.10 | 4.10 | Example device consisting of mesh STA and AP STA to connect an MBSS and an infrastructure BSS | 4.3.18.4 | IEEE Std 802.11 components and mesh BSS | [6 empty] | 4.10 |  | 587053 | 169
4.10 | [12 empty] | 4.10 | 4.10 | 4.11 | 4.11 | 4.11 | 4.11 | MAC data transport over an MBSS | 4.3.18.5.10 | Mesh path selection and forwarding | [6 empty] | 4.11 |  | 587054 | 108
|  |  |  | 4.10a | [10 empty] | 4.12 | 4.12 | 4.12 | 4.12 | DMG relay in a DMG BSS | 4.3.20 | DMG relay | [6 empty] | 4.12 |  | 587055 | 62
[12 empty] | 4.10b |  |  |  |  | 4.13 | 4.13 | Multiple APs and Multiple GDBs | 4.3.22 | Operation under geolocation database (GDB) control | [6 empty] | 4.13 |  | 587056 | 103
4.11 |  |  | 4.11 | 4.11 | [8 empty] | 4.11 | 4.11 | 4.13 | 4.13 | 4.14 | 4.14 | Complete IEEE Std 802.11 architecture | 4.4.4 | DSS | [6 empty] | 4.14 |  | 587057 | 85
4.12 |  |  | 4.12 | 4.12 | [8 empty] | 4.12 | 4.12 | 4.14 | 4.14 | 4.15 | 4.15 | IEEE Std 802.11 architecture (again) | 4.7 | Differences among ESS, PBSS, and IBSS LANs | [6 empty] | 4.15 |  | 587058 | 121
|  |  | 4.12a | [26 empty] | 587059 | 5
4.13 | [12 empty] | 4.13 | 4.13 | 4.15 | 4.15 | 4.16 | 4.16 | Logical architecture of an IBSS | 4.7 | Differences among ESS, PBSS, and IBSS LANs | [6 empty] | 4.16 |  | 587060 | 108
|  |  |  | 4.13a | [10 empty] | 4.16 | 4.16 | 4.17 | 4.17 | Logical architecture of a PBSS | 4.7 | Differences among ESS, PBSS, and IBSS LANs | [6 empty] | 4.17 |  | 587061 | 100
4.14 | [12 empty] | 4.14 | 4.14 | 4.17 | 4.17 | 4.18 | 4.18 | Portion of the ISO/IEC basic reference model covered in this standard | 4.9.2 | Interworking reference model | [6 empty] | 4.18 |  | 587062 | 134
4.15 | [12 empty] | 4.15 | 4.15 | 4.18 | 4.18 | 4.19 | 4.19 | Interworking reference model | 4.9.2 | Interworking reference model | [6 empty] | 4.19 |  | 587063 | 93
4.16 | [12 empty] | 4.16 | 4.16 | 4.19 | 4.19 | 4.20 | 4.20 | ESS link illustration | 4.9.2 | Interworking reference model | [6 empty] | 4.20 |  | 587064 | 86
|  |  | 4.16a | 4.16a | [10 empty] | 4.20 | 4.20 | 4.21 | 4.21 | Reference model for supporting multiple MAC sublayers | 4.9.3 | Reference model for supporting multiple MAC sublayers | [6 empty] | 4.21 |  | 587065 | 141
|  |  | 4.16b | 4.16b | [10 empty] | 4.21 | 4.21 | 4.22 | 4.22 | Reference model for a multi-band capable device (transparent FST) | 4.9.4 | Reference model for multi-band operation | [6 empty] | 4.22 |  | 587066 | 140
|  |  | 4.16c | 4.16c | [10 empty] | 4.22 | 4.22 | 4.23 | 4.23 | Reference model for a multi-band capable device (nontransparent FST) | 4.9.4 | Reference model for multi-band operation | [6 empty] | 4.23 |  | 587067 | 143
4.17 | [12 empty] | 4.17 | 4.17 | 4.23 | 4.23 | 4.24 | 4.24 | Establishing the IEEE Std 802.11 association | 4.10.3.2 | AKM operations with AS | [6 empty] | 4.24 |  | 587068 | 106
4.18 | [12 empty] | 4.18 | 4.18 | 4.24 | 4.24 | 4.25 | 4.25 | IEEE Std 802.1X EAP authentication | 4.10.3.2 | AKM operations with AS | [6 empty] | 4.25 |  | 587069 | 96
4.19 | [12 empty] | 4.19 | 4.19 | 4.25 | 4.25 | 4.26 | 4.26 | Establishing pairwise and group keys | 4.10.3.2 | AKM operations with AS | [6 empty] | 4.26 |  | 587070 | 98
4.20 | [12 empty] | 4.20 | 4.20 | 4.26 | 4.26 | 4.27 | 4.27 | Delivery of subsequent group keys | 4.10.3.2 | AKM operations with AS | [6 empty] | 4.27 |  | 587071 | 95
4.21 | [12 empty] | 4.21 | 4.21 | 4.27 | 4.27 | 4.28 | 4.28 | Example using SAE authentication | 4.10.3.4 | Alternate operations with PSK | [6 empty] | 4.28 |  | 587072 | 101
[22 empty] | 4.21a | 4.21a | 4.28a |  |  |  | 4.28a |  | 587073 | 20
4.22 | [12 empty] | 4.22 | 4.22 | 4.28 | 4.28 | 4.29 | 4.29 | Sample 4-Way Handshakes in an IBSS | 4.10.4.3 | Sample IBSS 4-Way Handshakes | [6 empty] | 4.29 |  | 587074 | 102
|  |  | 4.22a | 4.22a | [10 empty] | 4.29 | 4.29 | 4.30 | 4.30 | Example using IEEE Std 802.1X authentication | 4.10.5 | PBSS functional model description | [6 empty] | 4.30 |  | 587075 | 113
4.23 | [12 empty] | 4.23 | 4.23 | 4.30 | 4.30 | 4.31 | 4.31 | Example of RSNA setup in a PBSS | 4.10.6 | Authenticator-to-AS protocol | [6 empty] | 4.31 |  | 587076 | 97
[22 empty] | 4.31 | [7 empty] | 587077 | 4
5.1 | [12 empty] | 5.1 | 5.1 | 5.1 | 5.1 | 5.1 | 5.1 | MAC data plane architecture | 5.1.5.1 | General | [6 empty] | 5.1 |  | 587078 | 65
|  |  | 5.2 | 5.2 | [10 empty] | 5.2 | 5.2 | 5.2 | 5.2 | MAC data plane architecture (transparent FST) | 5.1.5.1 | General | [6 empty] | 5.2 |  | 587079 | 81
[18 empty] | 5.3 | Role-specific behavior block for non-AP STA | 5.1.5.3 | AP role | [6 empty] | 5.3 |  | 587080 | 63
[18 empty] | 5.4 | Role-specific behavior block for AP | 5.1.5.3 | AP role | [6 empty] | 5.4 |  | 587081 | 55
[18 empty] | 5.5 | Role-specific behavior block for mesh STA | 5.1.5.4 | Mesh STA role | [6 empty] | 5.5 |  | 587082 | 67
[18 empty] | 5.6 | Role-specific behavior block for mesh gate | 5.1.5.5 | Mesh gate role | [6 empty] | 5.6 |  | 587083 | 69
6.1 | [12 empty] | 6.1 | 6.1 | 6.1 | 6.1 | 6.1 | 6.1 | GET and SET operations | 6.1 | Overview of management model | [6 empty] | 6.1 |  | 587084 | 77
6.2 | [12 empty] | 6.2 | 6.2 | 6.2 | 6.2 | 6.2 | 6.2 | Layer management model | 6.3.13 | Protocol layer model for spectrum management and radio measurement | [6 empty] | 6.2 |  | 587085 | 118
6.3 | [12 empty] | 6.3 | 6.3 | 6.3 | 6.3 | 6.3 | 6.3 | Measurement requestÐaccepted | 6.3.13 | Protocol layer model for spectrum management and radio measurement | [6 empty] | 6.3 |  | 587086 | 124
6.4 | [12 empty] | 6.4 | 6.4 | 6.4 | 6.4 | 6.4 | 6.4 | Measurement requestÐrejected | 6.3.13 | Protocol layer model for spectrum management and radio measurement | [6 empty] | 6.4 |  | 587087 | 124
6.5 | [12 empty] | 6.5 | 6.5 | 6.5 | 6.5 | 6.5 | 6.5 | TPC adaptation | 6.3.13 | Protocol layer model for spectrum management and radio measurement | [6 empty] | 6.5 |  | 587088 | 110
6.6 | [12 empty] | 6.6 | 6.6 | 6.6 | 6.6 | 6.6 | 6.6 | Channel switch | 6.3.13 | Protocol layer model for spectrum management and radio measurement | [6 empty] | 6.6 |  | 587089 | 110
6.7 | [12 empty] | 6.7 | 6.7 | 6.7 | 6.7 | 6.7 | 6.7 | TDLS direct-link establishment | 6.3.45.1 | General | [6 empty] | 6.7 |  | 587090 | 69
6.8 | [12 empty] | 6.8 | 6.8 | 6.8 | 6.8 | 6.8 | 6.8 | TDLS direct-link teardown | 6.3.46.1 | General | [6 empty] | 6.8 |  | 587091 | 64
6.9 | [12 empty] | 6.9 | 6.9 | 6.9 | 6.9 | 6.9 | 6.9 | TDLS Peer U-APSD | 6.3.47.1 | General | [6 empty] | 6.9 |  | 587092 | 55
6.10 | [12 empty] | 6.10 | 6.10 | 6.10 | 6.10 | 6.10 | 6.10 | TDLS channel switching | 6.3.48.1 | General | [6 empty] | 6.10 |  | 587093 | 69
6.11 | [12 empty] | 6.11 | 6.11 | 6.11 | 6.11 | 6.11 | 6.11 | TDLS Peer PSM | 6.3.49.1 | General | [6 empty] | 6.11 |  | 587094 | 60
6.12 | [12 empty] | 6.12 | 6.12 | 6.12 | 6.12 | 6.12 | 6.12 | Event protocol exchange | 6.3.50.1 | General | [6 empty] | 6.12 |  | 587095 | 70
6.13 | [12 empty] | 6.13 | 6.13 | 6.13 | 6.13 | 6.13 | 6.13 | Diagnostic protocol exchange | 6.3.53.1 | General | [6 empty] | 6.13 |  | 587096 | 75
6.14 | [12 empty] | 6.14 | 6.14 | 6.14 | 6.14 | 6.14 | 6.14 | Location configuration request and response protocol exchange | 6.3.55.1 | General | [6 empty] | 6.14 |  | 587097 | 108
6.15 | [12 empty] | 6.15 | 6.15 | 6.15 | 6.15 | 6.15 | 6.15 | Location track notification protocol exchange | 6.3.56.1 | General | [6 empty] | 6.15 |  | 587098 | 92
6.16 | [12 empty] | 6.16 | 6.16 | 6.16 | 6.16 | 6.16 | 6.16 | Timing measurement primitives and timestamps capture | 6.3.57.1 | General | [6 empty] | 6.16 |  | 587099 | 99
[14 empty] | 6.17 | 6.17 | 6.17 | 6.17 | 6.17 | Fine timing measurement primitives and timestamps capture | 6.3.58.1 | General | [6 empty] | 6.17 |  | 587100 | 96
6.17 | [12 empty] | 6.17 | 6.18 | 6.18 | 6.18 | 6.18 | 6.18 | BSS transition management requestÐaccepted | 6.3.59.1 | BSS transition management procedure | [6 empty] | 6.18 |  | 587101 | 117
6.18 | [12 empty] | 6.18 | 6.19 | 6.19 | 6.19 | 6.19 | 6.19 | FMS setup protocol exchange | 6.3.60.1 | General | [6 empty] | 6.19 |  | 587102 | 74
6.19 | [12 empty] | 6.19 | 6.20 | 6.20 | 6.20 | 6.20 | 6.20 | Collocated interference protocol exchange | 6.3.61.1 | General | [6 empty] | 6.20 |  | 587103 | 88
6.20 | [12 empty] | 6.20 | 6.21 | 6.21 | 6.21 | 6.21 | 6.21 | TFS request and response exchange | 6.3.63.1 | General | [6 empty] | 6.21 |  | 587104 | 80
6.21 | [12 empty] | 6.21 | 6.22 | 6.22 | 6.22 | 6.22 | 6.22 | Sleep mode request and response exchange | 6.3.64.1 | General | [6 empty] | 6.22 |  | 587105 | 87
6.22 | [12 empty] | 6.22 | 6.23 | 6.23 | 6.23 | 6.23 | 6.23 | TIM broadcast setup protocol exchange | 6.3.65.1 | General | [6 empty] | 6.23 |  | 587106 | 84
6.23 | [12 empty] | 6.23 | 6.24 | 6.24 | 6.24 | 6.24 | 6.24 | QoS traffic capability update protocol exchange | 6.3.66.1 | General | [6 empty] | 6.24 |  | 587107 | 94
6.24 | [12 empty] | 6.24 | 6.25 | 6.25 | 6.25 | 6.25 | 6.25 | Channel usage request protocol exchange | 6.3.67.1 | General | [6 empty] | 6.25 |  | 587108 | 86
6.25 |  | 6.25 | [10 empty] | 6.25 | 6.26 | 6.26 | 6.26 | 6.26 | 6.26 | DMS setup protocol exchange | 6.3.68.1 | General | [6 empty] | 6.26 |  | 587109 | 78
|  | 6.25a | [10 empty] | 6.26 | 6.27 | 6.27 | 6.27 | 6.27 | 6.27 | Example SCS setup and termination protocol exchange | 6.3.86.1 | General | [6 empty] | 6.27 |  | 587110 | 99
6.26 | [12 empty] | 6.27 | 6.28 | 6.28 | 6.28 | 6.28 | 6.28 | Operation of OCT | 6.3.91.1 | General | [6 empty] | 6.28 |  | 587111 | 63
|  |  | 6.27 | 6.27 | [10 empty] | 6.29 | 6.29 | 6.29 | 6.29 | MSGCF state machine | 6.4.3.1 | ESS_CONNECTED | [6 empty] | 6.29 |  | 587112 | 67
|  |  | 6.28 | 6.28 | [10 empty] | 6.30 | 6.30 | 6.30 | 6.30 | PN23 Generator | 6.5.9.5.5 | PN23 | [6 empty] | 6.30 |  | 587113 | 55
[5 empty] | 7.ac1 | 7.1 | 7.1 | 7.1 | 7.1 | 7.1 | 7.1 | [5 empty] | 7.1 | 7.1 | The channel-list parameter element for 40MHz, 80MHz, and 160MHz channel width | 7.3.5.12.2 | Semantics of the service primitive | [6 empty] | 7.1 |  | 587114 | 156
[12 empty] | 7.1a |  |  |  |  | 7.2 | 7.2 | The channel-list parameter element for 80+80MHz channel width | 7.3.5.12.2 | Semantics of the service primitive | [6 empty] | 7.2 |  | 587115 | 119
[12 empty] | 7.1b |  |  |  |  | 7.3 | 7.3 | TVHT channel-list parameter element and channel bandwidth for TVHT_W, TVHT_2W, and TVHT_W+W | 7.3.5.12.2 | Semantics of the service primitive | [6 empty] | 7.3 |  | 587116 | 148
[26 empty] | 7.1a | 7.3a | 7.3a |  | 587117 | 12
[9 empty] | 7.2 | 7.2 | 7.2 | [5 empty] | 7.4 | 7.4 | TVHT channel-list parameter element and channel bandwidth for TVHT_4W and TVHT_2W+2W | 7.3.5.12.2 | Semantics of the service primitive | [6 empty] | 7.4 |  | 587118 | 146
8.1 |  |  | 8.1 | 8.1 | 8.1 | 8.1 | 8.1 | 8.1 | 8.1 | 8.1 | 8.1 |  | 8.1 | 8.1 | 8.1 | 8.1 | 8.1 | 8.1 | MAC frame format | 8.2.4.1 | Frame Control field | [6 empty] | 8.1 |  | 587119 | 93
8.2 |  |  | 8.2 | 8.2 | [8 empty] | 8.2 | 8.2 | 8.2 | 8.2 | 8.2 | 8.2 | Frame Control field when Type is not equal to 1 or Subtype is not equal to 6 | 8.2.4.1.1 | General |  |  |  |  | 8.2 |  | 8.2 |  | 587120 | 125
|  |  | 8.2a | 8.2a | [10 empty] | 8.3 | 8.3 | 8.3 | 8.3 | Frame Control field when Type is equal to 1 and Subtype is equal to 6 | 8.2.4.1.1 | General |  |  |  |  | 8.3 |  | 8.3 |  | 587121 | 111
[26 empty] | 8.3a |  | 8.3a |  | 587122 | 8
[26 empty] | 8.3b |  | 8.3b |  | 587123 | 8
[26 empty] | 8.3c |  | 8.3c |  | 587124 | 8
8.3 | [12 empty] | 8.3 | 8.3 | 8.4 | 8.4 | 8.4 | 8.4 | Sequence Control field | 8.2.4.4.2 | Sequence Number field | [6 empty] | 8.4 |  | 587125 | 76
| 8.3a | [11 empty] | 8.4 | 8.4 | 8.5 | 8.5 | 8.5 | 8.5 | Sequence Number field in QMFs | 8.2.4.4.2 | Sequence Number field | [6 empty] | 8.5 |  | 587126 | 84
8.4 | [12 empty] | 8.5 | 8.5 | 8.6 | 8.6 | 8.6 | 8.6 | QoS AP PS Buffer State subfield | 8.2.4.5.8 | AP PS Buffer State subfield | [6 empty] | 8.6 |  | 587127 | 91
8.5 |  | 8.5 |  |  | 8.5 | 8.5 | 8.5 | 8.5 | 8.5 | 8.5 | 8.5 |  | 8.6 | 8.6 | 8.7 | 8.7 | 8.7 | 8.7 | HT Control field | 8.2.4.6.1 | General | [6 empty] | 8.7 |  | 587128 | 80
[5 empty] | 8.ac1 | 8.5a | 8.5a | 8.5a | 8.5a | 8.5a | 8.5a | [5 empty] | 8.8 | 8.8 | HT Control Middle subfield of the HT variant HT Control field | 8.2.4.6.2 | HT variant | [6 empty] | 8.8 |  | 587129 | 118
8.6 |  |  |  |  | 8.6 | 8.6 | 8.6 | 8.6 | 8.6 | 8.6 | 8.6 |  | 8.7 | 8.7 | 8.8 | 8.8 | 8.9 | 8.9 | Link Adaptation Control subfield | 8.2.4.6.2 | HT variant | [6 empty] | 8.9 |  | 587130 | 97
8.7 | [12 empty] | 8.8 | 8.8 | 8.9 | 8.9 | 8.10 | 8.10 | MAI subfield | 8.2.4.6.2 | HT variant | [6 empty] | 8.10 |  | 587131 | 58
8.8 | [12 empty] | 8.9 | 8.9 | 8.10 | 8.10 | 8.11 | 8.11 | ASELC subfield | 8.2.4.6.2 | HT variant | [6 empty] | 8.11 |  | 587132 | 62
[5 empty] | 8.ac2 | 8.8a | 8.8a | 8.8a | 8.8a | 8.8a | 8.8a | [5 empty] | 8.12 | 8.12 | HT Control Middle subfield of the VHT variant HT Control field | 8.2.4.6.3 | VHT variant | [6 empty] | 8.12 |  | 587133 | 123
[5 empty] | 8.ac3 | 8.8b | 8.8b | 8.8b | 8.8b | 8.8b | 8.8b | [5 empty] | 8.13 | 8.13 | MSI/STBC subfield when the Unsolicited MFB subfield is 1 | 8.2.4.6.3 | VHT variant | [6 empty] | 8.13 |  | 587134 | 117
[5 empty] | 8.ac4 | 8.8c | 8.8c | 8.8c | 8.8c | 8.8c | 8.8c | [5 empty] | 8.14 | 8.14 | MFB subfield in the VHT variant HT Control field | 8.2.4.6.3 | VHT variant | [6 empty] | 8.14 |  | 587135 | 109
[26 empty] | 8.8c1 | 8.14a | 8.14a |  | 587136 | 15
8.9 | [12 empty] | 8.10 | 8.10 | 8.11 | 8.11 | 8.15 | 8.15 | Mesh Control field | 8.2.4.7.3 | Mesh Control field | [6 empty] | 8.15 |  | 587137 | 76
8.10 | [12 empty] | 8.11 | 8.11 | 8.12 | 8.12 | 8.16 | 8.16 | Mesh Flags subfield | 8.2.4.7.3 | Mesh Control field | [6 empty] | 8.16 |  | 587138 | 78
8.11 | [12 empty] | 8.12 | 8.12 | 8.13 | 8.13 | 8.17 | 8.17 | Mesh Address Extension subfield | 8.2.4.7.3 | Mesh Control field | [6 empty] | 8.17 |  | 587139 | 90
8.12 | [12 empty] | 8.13 | 8.13 | 8.14 | 8.14 | 8.18 | 8.18 | Frame Control field subfield values within Control frames | 8.3.1.1 | Format of Control frames |  |  |  |  | 8.14 | 8.18 | 8.18 |  | 587140 | 128
[26 empty] | 8.14a | 8.18a | 8.18a |  | 587141 | 15
8.13 | [12 empty] | 8.14 | 8.14 | 8.15 | 8.15 | 8.19 | 8.19 | RTS frame | 8.3.1.2 | RTS frame format | [6 empty] | 8.19 |  | 587142 | 64
8.14 | [12 empty] | 8.15 | 8.15 | 8.16 | 8.16 | 8.20 | 8.20 | CTS frame | 8.3.1.3 | CTS frame format | [6 empty] | 8.20 |  | 587143 | 64
8.15 | [12 empty] | 8.16 | 8.16 | 8.17 | 8.17 | 8.21 | 8.21 | Ack frame | 8.3.1.4 | Ack frame format | [6 empty] | 8.21 |  | 587144 | 64
8.16 | [12 empty] | 8.17 | 8.17 | 8.18 | 8.18 | 8.22 | 8.22 | PS-Poll frame | 8.3.1.5 | PS-Poll frame format |  |  |  |  | 8.18 | 8.22 | 8.22 |  | 587145 | 80
8.17 | [12 empty] | 8.18 | 8.18 | 8.19 | 8.19 | 8.23 | 8.23 | CF-End frame | 8.3.1.6 | CF-End frame format | [6 empty] | 8.23 |  | 587146 | 70
8.18 | [12 empty] | 8.19 | 8.19 | 8.20 | 8.20 | 8.24 | 8.24 | CF-End+CF-Ack frame | 8.3.1.7 | CF-End+CF-Ack frame format | [6 empty] | 8.24 |  | 587147 | 84
8.19 | [12 empty] | 8.20 | 8.20 | 8.21 | 8.21 | 8.25 | 8.25 | BlockAckReq frame | 8.3.1.8.1 | Overview | [6 empty] | 8.25 |  | 587148 | 66
8.20 |  | 8.20 | [10 empty] | 8.21 | 8.21 | 8.22 | 8.22 | 8.26 | 8.26 | BAR Control field | 8.3.1.8.1 | Overview | [6 empty] | 8.26 |  | 587149 | 70
8.21 | [12 empty] | 8.22 | 8.22 | 8.23 | 8.23 | 8.27 | 8.27 | Block Ack Starting Sequence Control subfield | 8.3.1.8.2 | Basic BlockAckReq variant | [6 empty] | 8.27 |  | 587150 | 110
8.22 | [12 empty] | 8.23 | 8.23 | 8.24 | 8.24 | 8.28 | 8.28 | BAR Information field (Multi-TID BlockAckReq) | 8.3.1.8.5 | Multi-TID BlockAckReq variant | [6 empty] | 8.28 |  | 587151 | 115
8.23 |  | 8.23 | [10 empty] | 8.24 | 8.24 | 8.25 | 8.25 | 8.29 | 8.29 | Per TID Info subfield | 8.3.1.8.6 | GCR BlockAckReq variant | [6 empty] | 8.29 |  | 587152 | 89
|  | 8.23a | [10 empty] | 8.25 | 8.25 | 8.26 | 8.26 | 8.30 | 8.30 | BAR Information field format (GCR BlockAckReq) | 8.3.1.8.6 | GCR BlockAckReq variant | [6 empty] | 8.30 |  | 587153 | 111
8.24 |  | 8.24 | [10 empty] | 8.26 | 8.26 | 8.27 | 8.27 | 8.31 | 8.31 | BlockAck frame | 8.3.1.9.1 | Overview | [6 empty] | 8.31 |  | 587154 | 67
8.25 | [12 empty] | 8.27 | 8.27 | 8.28 | 8.28 | 8.32 | 8.32 | BA Control field | 8.3.1.9.1 | Overview | [6 empty] | 8.32 |  | 587155 | 65
8.26 | [12 empty] | 8.28 | 8.28 | 8.29 | 8.29 | 8.33 | 8.33 | BA Information field (BlockAck) | 8.3.1.9.2 | Basic BlockAck variant | [6 empty] | 8.33 |  | 587156 | 94
8.27 | [12 empty] | 8.29 | 8.29 | 8.30 | 8.30 | 8.34 | 8.34 | BA Information field (Compressed BlockAck) | 8.3.1.9.3 | Compressed BlockAck variant | [6 empty] | 8.34 |  | 587157 | 110
8.28 | [12 empty] | 8.30 | 8.30 | 8.31 | 8.31 | 8.35 | 8.35 | BA Information field (Multi-TID BlockAck) | 8.3.1.9.4 | Multi-TID BlockAck variant | [6 empty] | 8.35 |  | 587158 | 108
|  | 8.28a | [10 empty] | 8.31 | 8.31 | 8.32 | 8.32 | 8.36 | 8.36 | BA information field (Extended Compressed BlockAck) | 8.3.1.9.5 | Extended Compressed BlockAck variant | [6 empty] | 8.36 |  | 587159 | 129
|  |  | 8.28b | 8.28b | [10 empty] | 8.33 | 8.33 | 8.37 | 8.37 | BA Information field format (GCR BlockAck) | 8.3.1.9.6 | GCR Block Ack variant | [6 empty] | 8.37 |  | 587160 | 102
8.29 | [12 empty] | 8.32 | 8.32 | 8.34 | 8.34 | 8.38 | 8.38 | Control Wrapper frame | 8.3.1.10 | Control Wrapper frame | [6 empty] | 8.38 |  | 587161 | 82
|  |  | 8.29a | 8.29a | [10 empty] | 8.35 | 8.35 | 8.39 | 8.39 | Poll frame format | 8.3.1.11 | Poll frame format | [6 empty] | 8.39 |  | 587162 | 72
|  |  | 8.29b | 8.29b | [10 empty] | 8.36 | 8.36 | 8.40 | 8.40 | SPR frame format | 8.3.1.12 | Service Period Request (SPR) frame format | [6 empty] | 8.40 |  | 587163 | 95
|  |  | 8.29c | 8.29c | [10 empty] | 8.37 | 8.37 | 8.41 | 8.41 | Grant frame format | 8.3.1.13 | Grant frame format | [6 empty] | 8.41 |  | 587164 | 74
|  |  | 8.29d | 8.29d | [10 empty] | 8.38 | 8.38 | 8.42 | 8.42 | DMG CTS frame format | 8.3.1.14 | DMG CTS frame format | [6 empty] | 8.42 |  | 587165 | 78
|  |  | 8.29e | 8.29e | [10 empty] | 8.39 | 8.39 | 8.43 | 8.43 | DMG DTS frame format | 8.3.1.15 | DMG DTS frame format | [6 empty] | 8.43 |  | 587166 | 78
|  |  | 8.29f | 8.29f | [10 empty] | 8.40 | 8.40 | 8.44 | 8.44 | SSW frame format | 8.3.1.16 | Sector sweep (SSW) frame format | [6 empty] | 8.44 |  | 587167 | 85
|  |  | 8.29g | 8.29g | [10 empty] | 8.41 | 8.41 | 8.45 | 8.45 | SSW-Feedback frame format | 8.3.1.17 | Sector sweep feedback (SSW-Feedback) frame format | [6 empty] | 8.45 |  | 587168 | 112
|  |  | 8.29h | 8.29h | [10 empty] | 8.42 | 8.42 | 8.46 | 8.46 | SSW-Ack frame format | 8.3.1.18 | Sector sweep Ack (SSW-Ack) frame format | [6 empty] | 8.46 |  | 587169 | 97
[15 empty] | 8.43 | 8.43 | 8.47 | 8.47 | Grant Ack frame format | 8.3.1.19 | Grant Ack frame format | [6 empty] | 8.47 |  | 587170 | 72
|  |  | deleted | deleted | [25 empty] | 587171 | 14
[5 empty] | 8.ac5 | 8.29j | 8.29j | 8.29i | 8.29i | 8.29j | 8.29j | [5 empty] | 8.48 | 8.48 | VHT NDP Announcement frame format | 8.3.1.20 | VHT NDP Announcement frame format | [6 empty] | 8.48 |  | 587172 | 121
[5 empty] | 8.ac6 | 8.29k | 8.29k | 8.29j | 8.29j | 8.29k | 8.29k | [5 empty] | 8.49 | 8.49 | Sounding Dialog Token field | 8.3.1.20 | VHT NDP Announcement frame format | [6 empty] | 8.49 |  | 587173 | 115
[26 empty] | 8.29k1 | 8.49a | 8.49a |  | 587174 | 16
[5 empty] | 8.ac7 | 8.29l | 8.29l | 8.29k | 8.29k | 8.29l | 8.29l | [5 empty] | 8.50 | 8.50 | STA Info field | 8.3.1.20 | VHT NDP Announcement frame format | [6 empty] | 8.50 |  | 587175 | 102
[5 empty] | 8.ac8 | 8.29m | 8.29m | 8.29l | 8.29l | 8.29m | 8.29m | [5 empty] | 8.51 | 8.51 | Beamforming Report Poll frame format | 8.3.1.21 | Beamforming Report Poll frame format | [6 empty] | 8.51 |  | 587176 | 127
[26 empty] | 8.29m | 8.51a | 8.51a |  | 587177 | 15
8.30 |  |  |  |  | 8.27 | 8.30 | 8.30 | 8.30 | 8.30 | 8.30 | 8.30 |  | 8.33 | 8.33 | 8.44 | 8.44 | 8.52 | 8.52 | Data frame | 8.3.2.1 | Data frame format | [6 empty] | 8.52 |  | 587178 | 94
8.31 | [12 empty] | 8.34 | 8.34 | 8.45 | 8.45 | 8.53 | 8.53 | A-MSDU structure | 8.3.2.2.1 | General | [6 empty] | 8.53 |  | 587179 | 64
8.32 |  |  | 8.32 | 8.32 |  |  |  |  | 8.32 | 8.32 | 8.32 |  | 8.35 | 8.35 | 8.46 | 8.46 | 8.54 | 8.54 | Basic A-MSDU subframe structure | 8.3.2.2.2 | Basic A-MSDU subframe format | [6 empty] | 8.54 |  | 587180 | 120
8.33 | [12 empty] | 8.36 | 8.36 | 8.47 | 8.47 | 8.55 | 8.55 | A-MSDU subframe structure for Mesh Data | 8.3.2.2.2 | Basic A-MSDU subframe format | [6 empty] | 8.55 |  | 587181 | 108
|  |  | 8.33a | 8.33a | [10 empty] | 8.48 | 8.48 | 8.56 | 8.56 | Short A-MSDU subframe structure | 8.3.2.2.3 | Short A-MSDU subframe format | [6 empty] | 8.56 |  | 587182 | 98
8.34 |  |  |  |  | 8.30 | 8.34 | 8.34 | 8.34 | 8.34 | 8.34 | 8.34 |  | 8.37 | 8.37 | 8.49 | 8.49 | 8.57 | 8.57 | Management frame format | 8.3.3.1 | Format of Management frames | [6 empty] | 8.57 |  | 587183 | 117
|  |  | 8.34a | 8.34a | [10 empty] | 8.50 | 8.50 | 8.58 | 8.58 | DMG Beacon frame format | 8.3.4.1 | DMG Beacon | [6 empty] | 8.58 |  | 587184 | 70
|  |  | 8.34b | 8.34b | [10 empty] | 8.51 | 8.51 | 8.59 | 8.59 | Beacon Interval Control field | 8.3.4.1 | DMG Beacon | [6 empty] | 8.59 |  | 587185 | 76
|  |  | 8.34c | 8.34c | [10 empty] | 8.52 | 8.52 | 8.60 | 8.60 | Clustering Control field format if the Discovery Mode field is 0 | 8.3.4.1 | DMG Beacon | [6 empty] | 8.60 |  | 587186 | 111
|  |  |  | 8.34d | [10 empty] | 8.53 | 8.53 | 8.61 | 8.61 | Clustering Control field format if the Discovery Mode field is 1 | 8.3.4.1 | DMG Beacon | [6 empty] | 8.61 |  | 587187 | 106
[26 empty] | 8.54 | 8.61a | 8.61a |  | 587188 | 14
[26 empty] | 8.55 | 8.61b | 8.61b |  | 587189 | 14
[26 empty] | 8.56 | 8.61c | 8.61c |  | 587190 | 14
[26 empty] | 8.57 | 8.61d | 8.61d |  | 587191 | 14
[26 empty] | 8.58 | 8.61e | 8.61e |  | 587192 | 14
8.35 | [12 empty] | 8.38 | 8.38 | 8.54 | 8.54 | 8.62 | 8.62 | Authentication Algorithm Number field | 8.4.1.2 | Authentication Transaction Sequence Number field | [6 empty] | 8.62 |  | 587193 | 124
8.36 | [12 empty] | 8.39 | 8.39 | 8.55 | 8.55 | 8.63 | 8.63 | Authentication Transaction Sequence Number field | 8.4.1.3 | Beacon Interval field | [6 empty] | 8.63 |  | 587194 | 108
8.37 | [12 empty] | 8.40 | 8.40 | 8.56 | 8.56 | 8.64 | 8.64 | Beacon Interval field | 8.4.1.3 | Beacon Interval field | [6 empty] | 8.64 |  | 587195 | 81
8.38 |  |  | 8.38 | 8.38 | [8 empty] | 8.41 | 8.41 | 8.57 | 8.57 | 8.65 | 8.65 | Capability Information field (non-DMG STA) | 8.4.1.4 | Capability Information field | [6 empty] | 8.65 |  | 587196 | 117
|  |  | 8.38a | 8.38a | [10 empty] | 8.58 | 8.58 | 8.66 | 8.66 | Capability Information field (DMG STA) | 8.4.1.4 | Capability Information field | [6 empty] | 8.66 |  | 587197 | 103
8.39 | [12 empty] | 8.42 | 8.42 | 8.59 | 8.59 | 8.67 | 8.67 | Current AP Address field | 8.4.1.5 | Current AP Address field | [6 empty] | 8.67 |  | 587198 | 87
8.40 | [12 empty] | 8.43 | 8.43 | 8.60 | 8.60 | 8.68 | 8.68 | Listen Interval field | 8.4.1.7 | Reason Code field | [6 empty] | 8.68 |  | 587199 | 77
[26 empty] | 8.43a | 8.68a | 8.68a |  | 587200 | 15
8.41 | [12 empty] | 8.44 | 8.44 | 8.61 | 8.61 | 8.69 | 8.69 | Reason Code field | 8.4.1.7 | Reason Code field | [6 empty] | 8.69 |  | 587201 | 73
8.42 | [12 empty] | 8.45 | 8.45 | 8.62 | 8.62 | 8.70 | 8.70 | AID field | 8.4.1.8 | AID field | [6 empty] | 8.70 |  | 587202 | 57
8.43 | [12 empty] | 8.46 | 8.46 | 8.63 | 8.63 | 8.71 | 8.71 | Status Code field | 8.4.1.9 | Status Code field | [6 empty] | 8.71 |  | 587203 | 73
8.44 | [12 empty] | 8.47 | 8.47 | 8.64 | 8.64 | 8.72 | 8.72 | Timestamp field | 8.4.1.11 | Action field | [6 empty] | 8.72 |  | 587204 | 67
8.45 | [12 empty] | 8.48 | 8.48 | 8.65 | 8.65 | 8.73 | 8.73 | Action field | 8.4.1.11 | Action field | [6 empty] | 8.73 |  | 587205 | 64
8.46 | [12 empty] | 8.49 | 8.49 | 8.66 | 8.66 | 8.74 | 8.74 | Dialog Token fixed field | 8.4.1.12 | Dialog Token field | [6 empty] | 8.74 |  | 587206 | 82
8.47 | [12 empty] | 8.50 | 8.50 | 8.67 | 8.67 | 8.75 | 8.75 | DLS Timeout Value fixed field | 8.4.1.13 | DLS Timeout Value field | [6 empty] | 8.75 |  | 587207 | 92
8.48 | [12 empty] | 8.51 | 8.51 | 8.68 | 8.68 | 8.76 | 8.76 | Block Ack Parameter Set fixed field | 8.4.1.14 | Block Ack Parameter Set field | [6 empty] | 8.76 |  | 587208 | 104
8.49 | [12 empty] | 8.52 | 8.52 | 8.69 | 8.69 | 8.77 | 8.77 | Block Ack Timeout Value fixed field | 8.4.1.15 | Block Ack Timeout Value field | [6 empty] | 8.77 |  | 587209 | 104
[26 empty] | 8.69a | 8.77a | 8.77a |  | 587210 | 15
8.50 | [12 empty] | 8.53 | 8.53 | 8.70 | 8.70 | 8.78 | 8.78 | DELBA Parameter Set field | 8.4.1.16 | DELBA Parameter Set field | [6 empty] | 8.78 |  | 587211 | 90
8.51 | [12 empty] | 8.54 | 8.54 | 8.71 | 8.71 | 8.79 | 8.79 | QoS Info field when sent by an AP | 8.4.1.17 | QoS Info field | [6 empty] | 8.79 |  | 587212 | 87
8.52 | [12 empty] | 8.55 | 8.55 | 8.72 | 8.72 | 8.80 | 8.80 | QoS Info field when set by a non-AP STA | 8.4.1.17 | QoS Info field | [6 empty] | 8.80 |  | 587213 | 93
8.53 | [12 empty] | 8.56 | 8.56 | 8.73 | 8.73 | 8.81 | 8.81 | Measurement Pilot Interval fixed field | 8.4.1.18 | Measurement Pilot Interval field | [6 empty] | 8.81 |  | 587214 | 110
8.54 | [12 empty] | 8.57 | 8.57 | 8.74 | 8.74 | 8.82 | 8.82 | Max Transmit Power field | 8.4.1.20 | Transmit Power Used field | [6 empty] | 8.82 |  | 587215 | 89
8.55 | [12 empty] | 8.58 | 8.58 | 8.75 | 8.75 | 8.83 | 8.83 | Transmit Power Used field | 8.4.1.20 | Transmit Power Used field | [6 empty] | 8.83 |  | 587216 | 90
8.56 | [12 empty] | 8.59 | 8.59 | 8.76 | 8.76 | 8.84 | 8.84 | Channel Width fixed field | 8.4.1.21 | Channel Width field | [6 empty] | 8.84 |  | 587217 | 84
8.57 | [12 empty] | 8.60 | 8.60 | 8.77 | 8.77 | 8.85 | 8.85 | SM Power Control fixed field | 8.4.1.22 | SM Power Control field | [6 empty] | 8.85 |  | 587218 | 90
8.58 | [12 empty] | 8.61 | 8.61 | 8.78 | 8.78 | 8.86 | 8.86 | PCO Phase Control fixed field | 8.4.1.23 | PCO Phase Control field | [6 empty] | 8.86 |  | 587219 | 92
8.59 | [12 empty] | 8.62 | 8.62 | 8.79 | 8.79 | 8.87 | 8.87 | PSMP Parameter Set fixed field | 8.4.1.24 | PSMP Parameter Set field | [6 empty] | 8.87 |  | 587220 | 94
8.60 | [12 empty] | 8.63 | 8.63 | 8.80 | 8.80 | 8.88 | 8.88 | PSMP STA Info fixed field (group addressed) | 8.4.1.25 | PSMP STA Info field | [6 empty] | 8.88 |  | 587221 | 102
8.61 | [12 empty] | 8.64 | 8.64 | 8.81 | 8.81 | 8.89 | 8.89 | PSMP STA Info fixed field (individually addressed) | 8.4.1.25 | PSMP STA Info field | [6 empty] | 8.89 |  | 587222 | 109
8.62 | [12 empty] | 8.65 | 8.65 | 8.82 | 8.82 | 8.90 | 8.90 | MIMO Control field | 8.4.1.26 | MIMO Control field | [6 empty] | 8.90 |  | 587223 | 76
8.63 | [12 empty] | 8.66 | 8.66 | 8.83 | 8.83 | 8.91 | 8.91 | CSI matrix coding | 8.4.1.28 | Noncompressed Beamforming Report field | [6 empty] | 8.91 |  | 587224 | 95
8.64 | [12 empty] | 8.67 | 8.67 | 8.84 | 8.84 | 8.92 | 8.92 | V matrix coding (noncompressed beamforming) | 8.4.1.29 | Compressed Beamforming Report field | [6 empty] | 8.92 |  | 587225 | 118
8.65 | [12 empty] | 8.68 | 8.68 | 8.85 | 8.85 | 8.93 | 8.93 | First example of Compressed Beamforming Report field encoding | 8.4.1.29 | Compressed Beamforming Report field | [6 empty] | 8.93 |  | 587226 | 136
8.66 | [12 empty] | 8.69 | 8.69 | 8.86 | 8.86 | 8.94 | 8.94 | Second example of Compressed Beamforming Report field encoding | 8.4.1.29 | Compressed Beamforming Report field | [6 empty] | 8.94 |  | 587227 | 137
8.67 | [12 empty] | 8.70 | 8.70 | 8.87 | 8.87 | 8.95 | 8.95 | Antenna Selection Indices fixed field | 8.4.1.30 | Antenna Selection Indices field | [6 empty] | 8.95 |  | 587228 | 108
8.68 | [12 empty] | 8.71 | 8.71 | 8.88 | 8.88 | 8.96 | 8.96 | Organization Identifier field | 8.4.1.31 | Organization Identifier field | [6 empty] | 8.96 |  | 587229 | 98
8.69 | [12 empty] | 8.72 | 8.72 | 8.89 | 8.89 | 8.97 | 8.97 | Identification field format | 8.4.1.32 | Rate Identification field | [6 empty] | 8.97 |  | 587230 | 92
8.70 | [12 empty] | 8.73 | 8.73 | 8.90 | 8.90 | 8.98 | 8.98 | Mask field format | 8.4.1.32 | Rate Identification field | [6 empty] | 8.98 |  | 587231 | 82
[5 empty] | 8.ac9 | 8.70a | 8.70a | 8.70a | 8.70a | 8.70a | 8.70a | [5 empty] | 8.99 | 8.99 | MCS Index field format when the MCS Selector field is 3, 4, 5, or 6 | 8.4.1.32 | Rate Identification field | [6 empty] | 8.99 |  | 587232 | 147
8.71 | [12 empty] | 8.74 | 8.74 | 8.91 | 8.91 | 8.100 | 8.100 | GAS Query Response Fragment ID field | 8.4.1.33 | GAS Query Response Fragment ID field | [6 empty] | 8.100 |  | 587233 | 115
8.72 | [12 empty] | 8.75 | 8.75 | 8.92 | 8.92 | 8.101 | 8.101 | Venue Info field format | 8.4.1.34 | Venue Info field | [6 empty] | 8.101 |  | 587234 | 82
8.73 | [12 empty] | 8.76 | 8.76 | 8.93 | 8.93 | 8.102 | 8.102 | Target Channel field format | 8.4.1.35 | Target Channel | [6 empty] | 8.102 |  | 587235 | 84
8.74 | [12 empty] | 8.77 | 8.77 | 8.94 | 8.94 | 8.103 | 8.103 | Operating Channel field format | 8.4.1.36 | Operating Class | [6 empty] | 8.103 |  | 587236 | 88
8.75 | [12 empty] | 8.78 | 8.78 | 8.95 | 8.95 | 8.104 | 8.104 | Send-Confirm field | 8.4.1.38 | Anti-Clogging Token field | [6 empty] | 8.104 |  | 587237 | 86
8.76 | [12 empty] | 8.79 | 8.79 | 8.96 | 8.96 | 8.105 | 8.105 | Anti-Clogging Token field | 8.4.1.38 | Anti-Clogging Token field | [6 empty] | 8.105 |  | 587238 | 93
8.77 | [12 empty] | 8.80 | 8.80 | 8.97 | 8.97 | 8.106 | 8.106 | Scalar field | 8.4.1.39 | Scalar field | [6 empty] | 8.106 |  | 587239 | 67
8.78 | [12 empty] | 8.81 | 8.81 | 8.98 | 8.98 | 8.107 | 8.107 | Element field | 8.4.1.40 | Element field | [6 empty] | 8.107 |  | 587240 | 69
8.79 | [12 empty] | 8.82 | 8.82 | 8.99 | 8.99 | 8.108 | 8.108 | Confirm field | 8.4.1.42 | Finite Cyclic Group field | [6 empty] | 8.108 |  | 587241 | 81
8.80 | [12 empty] | 8.83 | 8.83 | 8.100 | 8.100 | 8.109 | 8.109 | Finite Cyclic Group field | 8.4.1.42 | Finite Cyclic Group field | [6 empty] | 8.109 |  | 587242 | 95
|  | 8.80a | [10 empty] | 8.84 | 8.84 | 8.101 | 8.101 | 8.110 | 8.110 | TXOP Reservation field format | 8.4.1.43 | TXOP Reservation field | [6 empty] | 8.110 |  | 587243 | 97
|  |  | 8.80b | 8.80b | [10 empty] | 8.102 | 8.102 | 8.111 | 8.111 | Relay Capable STA Info field | 8.4.1.44 | Relay Capable STA Info field | [6 empty] | 8.111 |  | 587244 | 99
|  |  | 8.80c | 8.80c | [10 empty] | 8.103 | 8.103 | 8.112 | 8.112 | DMG Parameters | 8.4.1.46 | DMG Parameters field | [6 empty] | 8.112 |  | 587245 | 77
[5 empty] | 8.ac10 | 8.80c | 8.80c | 8.80d | 8.80d | 8.80d | 8.80d | [5 empty] | 8.113 | 8.113 | VHT MIMO Control field | 8.4.1.47 | VHT MIMO Control field | [6 empty] | 8.113 |  | 587246 | 103
[5 empty] | 8.ac11 | 8.80d | 8.80d | 8.80e | 8.80e | 8.80e | 8.80e | [5 empty] | 8.114 | 8.114 | Operating Mode field | 8.4.1.52 | Operating Mode field | [6 empty] | 8.114 |  | 587247 | 99
[5 empty] | 8.ac12 | 8.80e | 8.80e | 8.80f | 8.80f | 8.80f | 8.80f | [5 empty] | 8.115 | 8.115 | Membership Status Array field | 8.4.1.53 | Membership Status Array field | [6 empty] | 8.115 |  | 587248 | 117
[5 empty] | 8.ac13 | 8.80f | 8.80f | 8.80g | 8.80g | 8.80g | 8.80g | [5 empty] | 8.116 | 8.116 | User Position Array field | 8.4.1.54 | User Position Array field | [6 empty] | 8.116 |  | 587249 | 109
[17 empty] | 8.117 | 8.117 | Channel Schedule Management element format | 8.4.1.55 | Channel Schedule Management element | [6 empty] | 8.117 |  | 587250 | 100
[17 empty] | 8.118 | 8.118 | Device Location Information Body field format | 8.4.1.57 | WSM type and information | [6 empty] | 8.118 |  | 587251 | 92
[24 empty] | 8.118a |  | 8.80h | 8.118a | 8.118a |  | 587252 | 23
[24 empty] | 8.118b |  | 8.80i | 8.118b | 8.118b |  | 587253 | 23
[22 empty] | 8.80h | 8.80j | [6 empty] | 587254 | 10
[22 empty] | 8.80i | 8.80k | [6 empty] | 587255 | 10
[22 empty] | 8.80j | [7 empty] | 587256 | 5
8.81 | [12 empty] | 8.85 | 8.85 | 8.104 | 8.104 | 8.119 | 8.119 | Element format | 8.4.2.1 | General | [6 empty] | 8.119 |  | 587257 | 65
8.82 | [12 empty] | 8.86 | 8.86 | 8.105 | 8.105 | 8.120 | 8.120 | SSID element format | 8.4.2.2 | SSID element | [6 empty] | 8.120 |  | 587258 | 75
8.83 | [12 empty] | 8.87 | 8.87 | 8.106 | 8.106 | 8.121 | 8.121 | Supported rates element format | 8.4.2.3 | Supported Rates element | [6 empty] | 8.121 |  | 587259 | 97
8.84 | [12 empty] | 8.88 | [16 empty] | 587260 | 8
8.85 | [12 empty] | 8.89 | 8.88 | 8.107 | 8.107 | 8.122 | 8.122 | DSSS Parameter Set element format | 8.4.2.4 | DSSS Parameter Set element | [6 empty] | 8.122 |  | 587261 | 103
8.86 | [12 empty] | 8.90 | 8.89 | 8.108 | 8.108 | 8.123 | 8.123 | CF Parameter Set element format | 8.4.2.5 | CF Parameter Set element | [6 empty] | 8.123 |  | 587262 | 99
8.87 | [12 empty] | 8.91 | 8.90 | 8.109 | 8.109 | 8.124 | 8.124 | TIM element format | 8.4.2.6 | TIM element | [6 empty] | 8.124 |  | 587263 | 73
[26 empty] | 8.109a | 8.124a | 8.124a |  | 587264 | 18
[26 empty] | 8.109b | 8.124b | 8.124b |  | 587265 | 18
[26 empty] | 8.109c | 8.124c | 8.124c |  | 587266 | 18
[26 empty] | 8.109d | 8.124d | 8.124d |  | 587267 | 18
[26 empty] | 8.109e | 8.124e | 8.124e |  | 587268 | 18
[26 empty] | 8.109f | 8.124f | 8.124f |  | 587269 | 18
[26 empty] | 8.109g | 8.124g | 8.124g |  | 587270 | 18
[26 empty] | 8.109h | 8.124h | 8.124h |  | 587271 | 18
[26 empty] | 8.109i | 8.124i | 8.124i |  | 587272 | 18
8.88 | [12 empty] | 8.92 | 8.91 | 8.110 | 8.110 | 8.125 | 8.125 | IBSS Parameter Set element format | 8.4.2.7 | IBSS Parameter Set element | [6 empty] | 8.125 |  | 587273 | 103
8.89 | [12 empty] | 8.93 | 8.92 | 8.111 | 8.111 | 8.126 | 8.126 | Challenge Text element format | 8.4.2.8 | Challenge Text element | [6 empty] | 8.126 |  | 587274 | 95
8.90 | [8 empty] | 8.90 | 8.90 | 8.90 |  | 8.94 | 8.93 | 8.112 | 8.112 | 8.127 | 8.127 | Country element format | 8.4.2.9 | Country element | [6 empty] | 8.127 |  | 587275 | 93
[9 empty] | 8.90a | 8.90a | 8.90a | [5 empty] | 8.128 | 8.128 | Subband Triplet Sequence format | 8.4.2.9 | Country element | [6 empty] | 8.128 |  | 587276 | 83
[9 empty] | 8.90b | 8.90b | 8.90b | [5 empty] | 8.129 | 8.129 | Subband Triplet field | 8.4.2.9 | Country element | [6 empty] | 8.129 |  | 587277 | 73
[9 empty] | 8.90c | 8.90c | 8.90c | [5 empty] | 8.130 | 8.130 | Triplet field if dot11OperaratingClassRequired is true | 8.4.2.9 | Country element | [6 empty] | 8.130 |  | 587278 | 106
[9 empty] | 8.90d | 8.90d | 8.90d | [5 empty] | 8.131 | 8.131 | Format of m-th Operating/Subband Sequence field | 8.4.2.9 | Country element | [6 empty] | 8.131 |  | 587279 | 99
8.91 | [12 empty] | 8.95 | [16 empty] | 587280 | 8
8.92 | [12 empty] | 8.96 | [16 empty] | 587281 | 8
8.93 | [12 empty] | 8.97 | 8.94 | 8.113 | 8.113 | 8.132 | 8.132 | Request element | 8.4.2.10 | Request element | [6 empty] | 8.132 |  | 587282 | 75
8.94 | [12 empty] | 8.98 | 8.95 | 8.114 | 8.114 | 8.133 | 8.133 | ERP element | 8.4.2.11 | ERP element | [6 empty] | 8.133 |  | 587283 | 67
8.95 | [12 empty] | 8.99 | 8.96 | 8.115 | 8.115 | 8.134 | 8.134 | ERP Parameters field | 8.4.2.11 | ERP element | [6 empty] | 8.134 |  | 587284 | 76
8.96 | [12 empty] | 8.100 | 8.97 | 8.116 | 8.116 | 8.135 | 8.135 | Extended Supported Rates element format | 8.4.2.12 | Extended Supported Rates element | [6 empty] | 8.135 |  | 587285 | 117
8.97 | [12 empty] | 8.101 | 8.98 | 8.117 | 8.117 | 8.136 | 8.136 | Power Constraint element format | 8.4.2.13 | Power Constraint element | [6 empty] | 8.136 |  | 587286 | 101
8.98 | [12 empty] | 8.102 | 8.99 | 8.118 | 8.118 | 8.137 | 8.137 | Power Capability element format | 8.4.2.14 | Power Capability element | [6 empty] | 8.137 |  | 587287 | 101
8.99 | [12 empty] | 8.103 | 8.100 | 8.119 | 8.119 | 8.138 | 8.138 | TPC Request element format | 8.4.2.15 | TPC Request element | [6 empty] | 8.138 |  | 587288 | 92
8.100 | [12 empty] | 8.104 | 8.101 | 8.120 | 8.120 | 8.139 | 8.139 | TPC Report element format | 8.4.2.16 | TPC Report element | [6 empty] | 8.139 |  | 587289 | 91
8.101 | [12 empty] | 8.105 | 8.102 | 8.121 | 8.121 | 8.140 | 8.140 | Supported Channels element format | 8.4.2.17 | Supported Channels element | [6 empty] | 8.140 |  | 587290 | 107
8.102 | [12 empty] | 8.106 | 8.103 | 8.122 | 8.122 | 8.141 | 8.141 | Channel Switch Announcement element format | 8.4.2.18 | Channel Switch Announcement element | [6 empty] | 8.141 |  | 587291 | 125
8.103 | [12 empty] | 8.107 | 8.104 | 8.123 | 8.123 | 8.142 | 8.142 | Secondary Channel Offset element format | 8.4.2.19 | Secondary Channel Offset element | [6 empty] | 8.142 |  | 587292 | 119
8.104 | [12 empty] | 8.108 | 8.105 | 8.124 | 8.124 | 8.143 | 8.143 | Measurement Request element format | 8.4.2.20.1 | General | [6 empty] | 8.143 |  | 587293 | 91
8.105 | [12 empty] | 8.109 | 8.106 | 8.125 | 8.125 | 8.144 | 8.144 | Measurement Request Mode field | 8.4.2.20.1 | General | [6 empty] | 8.144 |  | 587294 | 87
8.106 | [12 empty] | 8.110 | 8.107 | 8.126 | 8.126 | 8.145 | 8.145 | Measurement Request field format for a basic request | 8.4.2.20.2 | Basic request | [6 empty] | 8.145 |  | 587295 | 115
8.107 | [12 empty] | 8.111 | 8.108 | 8.127 | 8.127 | 8.146 | 8.146 | Measurement Request field format for a CCA request | 8.4.2.20.3 | CCA request | [6 empty] | 8.146 |  | 587296 | 111
8.108 | [12 empty] | 8.112 | 8.109 | 8.128 | 8.128 | 8.147 | 8.147 | Measurement Request field format for an RPI histogram request | 8.4.2.20.4 | RPI histogram request | [6 empty] | 8.147 |  | 587297 | 132
8.109 | [12 empty] | 8.113 | 8.110 | 8.129 | 8.129 | 8.148 | 8.148 | Measurement Request field format for Channel Load request | 8.4.2.20.5 | Channel Load request | [6 empty] | 8.148 |  | 587298 | 127
8.110 | [12 empty] | 8.114 | 8.111 | 8.130 | 8.130 | 8.149 | 8.149 | Channel Load Reporting data field format | 8.4.2.20.5 | Channel Load request | [6 empty] | 8.149 |  | 587299 | 110
8.111 | [12 empty] | 8.115 | 8.112 | 8.131 | 8.131 | 8.150 | 8.150 | Measurement Request field format for Noise Histogram Request | 8.4.2.20.6 | Noise Histogram Request | [6 empty] | 8.150 |  | 587300 | 133
8.112 | [12 empty] | 8.116 | 8.113 | 8.132 | 8.132 | 8.151 | 8.151 | Noise Histogram Reporting data field format | 8.4.2.20.6 | Noise Histogram Request | [6 empty] | 8.151 |  | 587301 | 116
8.113 | [12 empty] | 8.117 | 8.114 | 8.133 | 8.133 | 8.152 | 8.152 | Measurement Request field format for Beacon Request | 8.4.2.20.6 | Noise Histogram Request | [6 empty] | 8.152 |  | 587302 | 124
8.114 | [12 empty] | 8.118 | 8.115 | 8.134 | 8.134 | 8.153 | 8.153 | Beacon Reporting data field format | 8.4.2.20.7 | Beacon Request | [6 empty] | 8.153 |  | 587303 | 98
8.115 | [12 empty] | 8.119 | 8.116 | 8.135 | 8.135 | 8.154 | 8.154 | Measurement Request field format for frame request | 8.4.2.20.8 | Frame request | [6 empty] | 8.154 |  | 587304 | 113
8.116 | [12 empty] | 8.120 | 8.117 | 8.136 | 8.136 | 8.155 | 8.155 | Measurement Request field format for STA Statistics request | 8.4.2.20.9 | STA Statistics request | [6 empty] | 8.155 |  | 587305 | 131
8.117 | [12 empty] | 8.121 | 8.118 | 8.137 | 8.137 | 8.156 | 8.156 | Triggered Reporting subelement for STA Counters | 8.4.2.20.9 | STA Statistics request | [6 empty] | 8.156 |  | 587306 | 119
8.118 | [12 empty] | 8.122 | 8.119 | 8.138 | 8.138 | 8.157 | 8.157 | STA Counter Trigger Condition field | 8.4.2.20.9 | STA Statistics request | [6 empty] | 8.157 |  | 587307 | 107
8.119 | [12 empty] | 8.123 | 8.120 | 8.139 | 8.139 | 8.158 | 8.158 | Triggered Reporting subelement for QoS STA Counters | 8.4.2.20.9 | STA Statistics request | [6 empty] | 8.158 |  | 587308 | 123
8.120 | [12 empty] | 8.124 | 8.121 | 8.140 | 8.140 | 8.159 | 8.159 | QoS STA Counter Trigger Condition field | 8.4.2.20.9 | STA Statistics request | [6 empty] | 8.159 |  | 587309 | 111
8.121 | [12 empty] | 8.125 | 8.122 | 8.141 | 8.141 | 8.160 | 8.160 | Triggered Reporting subelement for RSNA Counters | 8.4.2.20.9 | STA Statistics request | [6 empty] | 8.160 |  | 587310 | 120
8.122 | [12 empty] | 8.126 | 8.123 | 8.142 | 8.142 | 8.161 | 8.161 | RSNA Trigger Condition field | 8.4.2.20.9 | STA Statistics request | [6 empty] | 8.161 |  | 587311 | 100
8.123 | [12 empty] | 8.127 | 8.124 | 8.143 | 8.143 | 8.162 | 8.162 | Measurement Request field format for LCI request | 8.4.2.20.10 | Location Configuration Request | [6 empty] | 8.162 |  | 587312 | 129
8.124 | [12 empty] | 8.128 | 8.125 | 8.144 | 8.144 | 8.163 | 8.163 | Azimuth Request subelement format | 8.4.2.20.10 | Location Configuration Request | [6 empty] | 8.163 |  | 587313 | 114
8.125 | [12 empty] | 8.129 | 8.126 | 8.145 | 8.145 | 8.164 | 8.164 | Azimuth Request field | 8.4.2.20.10 | Location Configuration Request | [6 empty] | 8.164 |  | 587314 | 102
8.126 | [12 empty] | 8.130 | 8.127 | 8.146 | 8.146 | 8.165 | 8.165 | Originator Requesting STA MAC Address subelement format | 8.4.2.20.10 | Location Configuration Request | [6 empty] | 8.165 |  | 587315 | 136
8.127 | [12 empty] | 8.131 | 8.128 | 8.147 | 8.147 | 8.166 | 8.166 | Target MAC Address subelement format | 8.4.2.20.10 | Location Configuration Request | [6 empty] | 8.166 |  | 587316 | 117
[17 empty] | 8.167 | 8.167 | Format of Maximum Age subelement | 8.4.2.20.10 | Location Configuration Request | [6 empty] | 8.167 |  | 587317 | 88
8.128 | [12 empty] | 8.132 | 8.129 | 8.148 | 8.148 | 8.168 | 8.168 | Measurement Request field format for Transmit Stream/Category Measurement Request | 8.4.2.20.11 | Transmit Stream/Category Measurement request | [6 empty] | 8.168 |  | 587318 | 176
8.129 | [12 empty] | 8.133 | 8.130 | 8.149 | 8.149 | 8.169 | 8.169 | Traffic Identifier field | 8.4.2.20.11 | Transmit Stream/Category Measurement request | [6 empty] | 8.169 |  | 587319 | 119
8.130 | [12 empty] | 8.134 | 8.131 | 8.150 | 8.150 | 8.170 | 8.170 | Triggered Reporting subelement format | 8.4.2.20.11 | Transmit Stream/Category Measurement request | [6 empty] | 8.170 |  | 587320 | 132
8.131 | [12 empty] | 8.135 | 8.132 | 8.151 | 8.151 | 8.171 | 8.171 | Triggered Reporting field | 8.4.2.20.11 | Transmit Stream/Category Measurement request | [6 empty] | 8.171 |  | 587321 | 120
8.132 | [12 empty] | 8.136 | 8.133 | 8.152 | 8.152 | 8.172 | 8.172 | Trigger Conditions bit-field | 8.4.2.20.11 | Transmit Stream/Category Measurement request | [6 empty] | 8.172 |  | 587322 | 123
8.133 | [12 empty] | 8.137 | 8.134 | 8.153 | 8.153 | 8.173 | 8.173 | Delay Threshold subfield | 8.4.2.20.11 | Transmit Stream/Category Measurement request | [6 empty] | 8.173 |  | 587323 | 119
8.134 | [12 empty] | 8.138 | 8.135 | 8.154 | 8.154 | 8.174 | 8.174 | Measurement Request field format for measurement pause request | 8.4.2.20.12 | Measurement pause request | [6 empty] | 8.174 |  | 587324 | 138
8.135 | [12 empty] | 8.139 | 8.136 | 8.155 | 8.155 | 8.175 | 8.175 | Measurement Request field format for a Multicast Diagnostics request | 8.4.2.20.13 | Multicast Diagnostics request | [6 empty] | 8.175 |  | 587325 | 148
8.136 | [12 empty] | 8.140 | 8.137 | 8.156 | 8.156 | 8.176 | 8.176 | Multicast Triggered Reporting subelement format | 8.4.2.20.13 | Multicast Diagnostics request | [6 empty] | 8.176 |  | 587326 | 127
8.137 | [12 empty] | 8.141 | 8.138 | 8.157 | 8.157 | 8.177 | 8.177 | Multicast Trigger Condition field | 8.4.2.20.13 | Multicast Diagnostics request | [6 empty] | 8.177 |  | 587327 | 113
8.138 | [12 empty] | 8.142 | 8.139 | 8.158 | 8.158 | 8.178 | 8.178 | Location Civic Request field format | 8.4.2.20.14 | Location Civic request | [6 empty] | 8.178 |  | 587328 | 108
8.139 | [12 empty] | 8.143 | 8.140 | 8.159 | 8.159 | 8.179 | 8.179 | Location Identifier Request field format | 8.4.2.20.15 | Location Identifier request | [6 empty] | 8.179 |  | 587329 | 118
|  |  | 8.139a | 8.139a | [10 empty] | 8.160 | 8.160 | 8.180 | 8.180 | Measurement request field format for directional channel quality request | 8.4.2.20.16 | Directional channel quality request | [6 empty] | 8.180 |  | 587330 | 155
|  |  | 8.139b | 8.139b | [10 empty] | 8.161 | 8.161 | 8.181 | 8.181 | Directional Channel Quality Reporting data field format | 8.4.2.20.16 | Directional channel quality request | [6 empty] | 8.181 |  | 587331 | 138
|  |  | 8.139c | 8.139c | [10 empty] | 8.162 | 8.162 | 8.182 | 8.182 | Measurement Request field format for directional measurement request | 8.4.2.20.17 | Directional measurement request | [6 empty] | 8.182 |  | 587332 | 147
|  |  | 8.139d | 8.139d | [10 empty] | 8.163 | 8.163 | 8.183 | 8.183 | Measurement Request field format for directional statistics request | 8.4.2.20.18 | Directional statistics request | [6 empty] | 8.183 |  | 587333 | 145
|  |  | 8.139e | 8.139e | [10 empty] | 8.164 | 8.164 | 8.184 | 8.184 | Directional Statistics Bitmap field format | 8.4.2.20.18 | Directional statistics request | [6 empty] | 8.184 |  | 587334 | 120
[17 empty] | 8.185 | 8.185 | Measurement Request field for a Fine Timing Measurement Range request | 8.4.2.20.19 | Fine Timing Measurement Range request | [6 empty] | 8.185 |  | 587335 | 132
[18 empty] | 8.186 | Format of Maximum Age subelement | 8.4.2.20.19 | Fine Timing Measurement Range request | [6 empty] | 8.186 |  | 587336 | 90
8.140 | [12 empty] | 8.144 | 8.141 | 8.165 | 8.165 | 8.186 | 8.187 | Measurement Report element format | 8.4.2.21.1 | General | [6 empty] | 8.187 |  | 587337 | 90
8.141 | [12 empty] | 8.145 | 8.142 | 8.166 | 8.166 | 8.187 | 8.188 | Measurement Report Mode field | 8.4.2.21.1 | General | [6 empty] | 8.188 |  | 587338 | 86
8.142 | [12 empty] | 8.146 | 8.143 | 8.167 | 8.167 | 8.188 | 8.189 | Measurement Report field format for a basic report | 8.4.2.21.2 | Basic report | [6 empty] | 8.189 |  | 587339 | 112
8.143 | [11 empty] | 8.143 | 8.147 | 8.144 | 8.168 | 8.168 | 8.189 | 8.190 | Map field format | 8.4.2.21.2 | Basic report | [6 empty] | 8.190 |  | 587340 | 83
8.144 | [12 empty] | 8.148 | 8.145 | 8.169 | 8.169 | 8.190 | 8.191 | Measurement Report field format for a CCA report | 8.4.2.21.3 | CCA report | [6 empty] | 8.191 |  | 587341 | 108
8.145 | [12 empty] | 8.149 | 8.146 | 8.170 | 8.170 | 8.191 | 8.192 | Measurement Report field format for an RPI histogram report | 8.4.2.21.4 | RPI histogram report | [6 empty] | 8.192 |  | 587342 | 129
8.146 | [12 empty] | 8.150 | 8.147 | 8.171 | 8.171 | 8.192 | 8.193 | Measurement Report field format for Channel Load report | 8.4.2.21.5 | Channel Load report | [6 empty] | 8.193 |  | 587343 | 124
8.147 | [12 empty] | 8.151 | 8.148 | 8.172 | 8.172 | 8.193 | 8.194 | Measurement Report field format for Noise Histogram report | 8.4.2.21.6 | Noise Histogram report | [6 empty] | 8.194 |  | 587344 | 130
8.148 | [12 empty] | 8.152 | 8.149 | 8.173 | 8.173 | 8.194 | 8.195 | Measurement Report field format for Beacon report | 8.4.2.21.7 | Beacon report | [6 empty] | 8.195 |  | 587345 | 112
8.149 | [12 empty] | 8.153 | 8.150 | 8.174 | 8.174 | 8.195 | 8.196 | Reported Frame Information field | 8.4.2.21.7 | Beacon report | [6 empty] | 8.196 |  | 587346 | 95
8.150 | [12 empty] | 8.154 | 8.151 | 8.175 | 8.175 | 8.196 | 8.197 | Measurement Report field format for Frame report | 8.4.2.21.8 | Frame report | [6 empty] | 8.197 |  | 587347 | 110
8.151 | [12 empty] | 8.155 | 8.152 | 8.176 | 8.176 | 8.197 | 8.198 | Frame Count Report subelement format | 8.4.2.21.8 | Frame report | [6 empty] | 8.198 |  | 587348 | 98
8.152 | [12 empty] | 8.156 | 8.153 | 8.177 | 8.177 | 8.198 | 8.199 | Frame Report Entry field format | 8.4.2.21.8 | Frame report | [6 empty] | 8.199 |  | 587349 | 93
8.153 | [12 empty] | 8.157 | 8.154 | 8.178 | 8.178 | 8.199 | 8.200 | Measurement Report field format for STA Statistics report | 8.4.2.21.9 | STA Statistics report | [6 empty] | 8.200 |  | 587350 | 128
8.154 | [12 empty] | 8.158 | 8.155 | 8.179 | 8.179 | 8.200 | 8.201 | Measurement Report field format for dot11Counters Group | 8.4.2.21.9 | STA Statistics report | [6 empty] | 8.201 |  | 587351 | 126
8.155 | [12 empty] | 8.159 | 8.156 | 8.180 | 8.180 | 8.201 | 8.202 | Measurement Report field format for dot11MACStatistics Group | 8.4.2.21.9 | STA Statistics report | [6 empty] | 8.202 |  | 587352 | 131
8.156 | [12 empty] | 8.160 | 8.157 | 8.181 | 8.181 | 8.202 | 8.203 | Measurement Report field format for dot11QosCounters Group for UPx | 8.4.2.21.9 | STA Statistics report | [6 empty] | 8.203 |  | 587353 | 137
8.157 | [12 empty] | 8.161 | 8.158 | 8.182 | 8.182 | 8.203 | 8.204 | Measurement Report field format for dot11BSSAverageAccessDelay Group | 8.4.2.21.9 | STA Statistics report | [6 empty] | 8.204 |  | 587354 | 139
8.158 | [12 empty] | 8.162 | 8.159 | 8.183 | 8.183 | 8.204 | 8.205 | Measurement Report field format for RSNA Counters Group | 8.4.2.21.9 | STA Statistics report | [6 empty] | 8.205 |  | 587355 | 126
8.159 | [12 empty] | 8.163 | 8.160 | 8.184 | 8.184 | 8.205 | 8.206 | Data field of the Reporting Reason subelement for STA Counters | 8.4.2.21.9 | STA Statistics report | [6 empty] | 8.206 |  | 587356 | 133
8.160 | [12 empty] | 8.164 | 8.161 | 8.185 | 8.185 | 8.206 | 8.207 | Data field of the Reporting Reason subelement for QoS STA Counters | 8.4.2.21.9 | STA Statistics report | [6 empty] | 8.207 |  | 587357 | 137
8.161 | [12 empty] | 8.165 | 8.162 | 8.186 | 8.186 | 8.207 | 8.208 | Data field of the Reporting Reason subelement for RSNA Counters | 8.4.2.21.9 | STA Statistics report | [6 empty] | 8.208 |  | 587358 | 134
8.162 | [12 empty] | 8.166 | 8.163 | 8.187 | 8.187 | 8.208 | 8.209 | Measurement Report field format for Location Configuration Information Report | 8.4.2.21.10 | Location Configuration Information report | [6 empty] | 8.209 |  | 587359 | 169
[17 empty] | 8.209 | 8.210 | LCI subelement format | 8.4.2.21.10 | Location Configuration Information report | [6 empty] | 8.210 |  | 587360 | 88
[17 empty] | 8.210 | 8.211 | LCI field format | 8.4.2.21.10 | Location Configuration Information report | [6 empty] | 8.211 |  | 587361 | 83
8.163 | [12 empty] | 8.167 | 8.164 | 8.188 | 8.188 | 8.211 | 8.212 | Azimuth Report subelement format | 8.4.2.21.10 | Location Configuration Information report | [6 empty] | 8.212 |  | 587362 | 124
8.164 | [12 empty] | 8.168 | 8.165 | 8.189 | 8.189 | 8.212 | 8.213 | Azimuth Report subfield | 8.4.2.21.10 | Location Configuration Information report | [6 empty] | 8.213 |  | 587363 | 115
[17 empty] | 8.213 | 8.214 | Z subelement format | 8.4.2.21.10 | Location Configuration Information report | [6 empty] | 8.214 |  | 587364 | 86
[17 empty] | 8.214 | 8.215 | STA Floor Info field format | 8.4.2.21.10 | Location Configuration Information report | [6 empty] | 8.215 |  | 587365 | 94
[17 empty] | 8.215 | 8.216 | Relative Location Error subelement format | 8.4.2.21.10 | Location Configuration Information report | [6 empty] | 8.216 |  | 587366 | 108
[17 empty] | 8.216 | 8.217 | Relative Location Error field format | 8.4.2.21.10 | Location Configuration Information report | [6 empty] | 8.217 |  | 587367 | 103
[17 empty] | 8.217 | 8.218 | Usage-rules subelement format | 8.4.2.21.10 | Location Configuration Information report | [6 empty] | 8.218 |  | 587368 | 96
[17 empty] | 8.218 | 8.219 | Usage Rules Parameters field format | 8.4.2.21.10 | Location Configuration Information report | [6 empty] | 8.219 |  | 587369 | 102
8.165 | [12 empty] | 8.169 | 8.166 | 8.190 | 8.190 | 8.219 | 8.220 | Measurement Report field format for Transmit Stream/Category Measurement report | 8.4.2.21.11 | Transmit Stream/Category Measurement report | [6 empty] | 8.220 |  | 587370 | 173
8.166 | [12 empty] | 8.170 | 8.167 | 8.191 | 8.191 | 8.220 | 8.221 | Reporting Reason field | 8.4.2.21.11 | Transmit Stream/Category Measurement report | [6 empty] | 8.221 |  | 587371 | 116
8.167 | [12 empty] | 8.171 | 8.168 | 8.192 | 8.192 | 8.221 | 8.222 | Measurement Report field format for a Multicast Diagnostics report | 8.4.2.21.12 | Multicast Diagnostics report | [6 empty] | 8.222 |  | 587372 | 145
8.168 | [12 empty] | 8.172 | 8.169 | 8.193 | 8.193 | 8.222 | 8.223 | Multicast Reporting Reason field | 8.4.2.21.12 | Multicast Diagnostics report | [6 empty] | 8.223 |  | 587373 | 111
8.169 | [12 empty] | 8.173 | 8.170 | 8.194 | 8.194 | 8.223 | 8.224 | Location Civic Report field format | 8.4.2.21.13 | Location Civic report | [6 empty] | 8.224 |  | 587374 | 106
[17 empty] | 8.224 | 8.225 | Location Civic Report subelement format | 8.4.2.21.13 | Location Civic report | [6 empty] | 8.225 |  | 587375 | 86
8.170 | [12 empty] | 8.174 | 8.171 | 8.195 | 8.195 | 8.225 | 8.226 | Location Reference subelement format | 8.4.2.21.13 | Location Civic report | [6 empty] | 8.226 |  | 587376 | 108
8.171 | [12 empty] | 8.175 | 8.172 | 8.196 | 8.196 | 8.226 | 8.227 | Location Shape subelement format | 8.4.2.21.13 | Location Civic report | [6 empty] | 8.227 |  | 587377 | 104
8.172 | [12 empty] | 8.176 | 8.173 | 8.197 | 8.197 | 8.227 | 8.228 | 2-Dimension Point Location Shape Value format | 8.4.2.21.13 | Location Civic report | [6 empty] | 8.228 |  | 587378 | 117
8.173 | [12 empty] | 8.177 | 8.174 | 8.198 | 8.198 | 8.228 | 8.229 | 3-Dimension Point Location Shape Value format | 8.4.2.21.13 | Location Civic report | [6 empty] | 8.229 |  | 587379 | 117
8.174 | [12 empty] | 8.178 | 8.175 | 8.199 | 8.199 | 8.229 | 8.230 | Circle Location Shape Value format | 8.4.2.21.13 | Location Civic report | [6 empty] | 8.230 |  | 587380 | 106
8.175 | [12 empty] | 8.179 | 8.176 | 8.200 | 8.200 | 8.230 | 8.231 | Sphere Location Shape Value format | 8.4.2.21.13 | Location Civic report | [6 empty] | 8.231 |  | 587381 | 106
8.176 | [12 empty] | 8.180 | 8.177 | 8.201 | 8.201 | 8.231 | 8.232 | Polygon Location Shape Value format | 8.4.2.21.13 | Location Civic report | [6 empty] | 8.232 |  | 587382 | 107
8.177 | [12 empty] | 8.181 | 8.178 | 8.202 | 8.202 | 8.232 | 8.233 | Prism Location Shape Value format | 8.4.2.21.13 | Location Civic report | [6 empty] | 8.233 |  | 587383 | 105
8.178 | [12 empty] | 8.182 | 8.179 | 8.203 | 8.203 | 8.233 | 8.234 | Ellipse Location Shape Value format | 8.4.2.21.13 | Location Civic report | [6 empty] | 8.234 |  | 587384 | 107
8.179 | [12 empty] | 8.183 | 8.180 | 8.204 | 8.204 | 8.234 | 8.235 | Ellipsoid Location Shape Value format | 8.4.2.21.13 | Location Civic report | [6 empty] | 8.235 |  | 587385 | 109
8.180 | [12 empty] | 8.184 | 8.181 | 8.205 | 8.205 | 8.235 | 8.236 | Arcband Location Shape Value format | 8.4.2.21.13 | Location Civic report | [6 empty] | 8.236 |  | 587386 | 107
8.181 | [12 empty] | 8.185 | 8.182 | 8.206 | 8.206 | 8.236 | 8.237 | Map Image subelement format | 8.4.2.21.13 | Location Civic report | [6 empty] | 8.237 |  | 587387 | 99
8.182 | [12 empty] | 8.186 | 8.183 | 8.207 | 8.207 | 8.237 | 8.238 | Location Identifier report field format | 8.4.2.21.14 | Location Identifier report | [6 empty] | 8.238 |  | 587388 | 116
[17 empty] | 8.238 | 8.239 | Public Identifier URI/FQDN subelement format | 8.4.2.21.14 | Location Identifier report | [6 empty] | 8.239 |  | 587389 | 96
|  |  | 8.182a | 8.182a | [10 empty] | 8.208 | 8.208 | 8.239 | 8.240 | Measurement report field format for directional channel quality report | 8.4.2.21.15 | Directional channel quality report | [6 empty] | 8.240 |  | 587390 | 152
|  |  | 8.182b | 8.182b | [10 empty] | 8.209 | 8.209 | 8.240 | 8.241 | Measurement Report field format for directional measurement report | 8.4.2.21.16 | Directional measurement report | [6 empty] | 8.241 |  | 587391 | 144
|  |  | 8.182c | 8.182c | [10 empty] | 8.210 | 8.210 | 8.241 | 8.242 | Measurement Results field format | 8.4.2.21.16 | Directional measurement report | [6 empty] | 8.242 |  | 587392 | 110
|  |  | 8.182d | 8.182d | [10 empty] | 8.211 | 8.211 | 8.242 | 8.243 | Measurement Report field format for directional statistics report | 8.4.2.21.17 | Directional statistics report | [6 empty] | 8.243 |  | 587393 | 142
[17 empty] | 8.243 | 8.244 | Measurement Report field format for a Fine Timing Measurement Range report | 8.4.2.21.18 | Fine Timing Measurement range report | [6 empty] | 8.244 |  | 587394 | 136
[17 empty] | 8.244 | 8.245 | Range Entry field format | 8.4.2.21.18 | Fine Timing Measurement range report | [6 empty] | 8.245 |  | 587395 | 86
[17 empty] | 8.245 | 8.246 | Error Entry field format | 8.4.2.21.18 | Fine Timing Measurement range report | [6 empty] | 8.246 |  | 587396 | 86
8.183 | [12 empty] | 8.187 | 8.184 | 8.212 | 8.212 | 8.246 | 8.247 | Quiet element format | 8.4.2.22 | Quiet element | [6 empty] | 8.247 |  | 587397 | 81
8.184 | [12 empty] | 8.188 | 8.185 | 8.213 | 8.213 | 8.247 | 8.248 | IBSS DFS element format | 8.4.2.23 | IBSS DFS element | [6 empty] | 8.248 |  | 587398 | 87
8.185 | [12 empty] | 8.189 | 8.186 | 8.214 | 8.214 | 8.248 | 8.249 | Channel Map field format | 8.4.2.23 | IBSS DFS element | [6 empty] | 8.249 |  | 587399 | 88
8.186 | [12 empty] | 8.190 | 8.187 | 8.215 | 8.215 | 8.249 | 8.250 | RSNE format | 8.4.2.24.1 | General | [6 empty] | 8.250 |  | 587400 | 68
8.187 | [12 empty] | 8.191 | 8.188 | 8.216 | 8.216 | 8.250 | 8.251 | Suite selector format | 8.4.2.24.2 | Cipher suites | [6 empty] | 8.251 |  | 587401 | 84
8.188 | [12 empty] | 8.192 | 8.189 | 8.217 | 8.217 | 8.251 | 8.252 | RSN Capabilities field format | 8.4.2.24.4 | RSN capabilities | [6 empty] | 8.252 |  | 587402 | 95
8.189 | [12 empty] | 8.193 | 8.190 | 8.218 | 8.218 | 8.252 | 8.253 | Vendor Specific element format | 8.4.2.25 | Vendor Specific element | [6 empty] | 8.253 |  | 587403 | 101
8.190 | [12 empty] | 8.194 | 8.191 | 8.219 | 8.219 | 8.253 | 8.254 | Extended Capabilities element format | 8.4.2.26 | Extended Capabilities element | [6 empty] | 8.254 |  | 587404 | 113
8.191 | [12 empty] | 8.195 | 8.192 | 8.220 | 8.220 | 8.254 | 8.255 | BSS Load element format | 8.4.2.27 | BSS Load element | [6 empty] | 8.255 |  | 587405 | 87
8.192 | [12 empty] | 8.196 | 8.193 | 8.221 | 8.221 | 8.255 | 8.256 | EDCA Parameter Set element | 8.4.2.28 | EDCA Parameter Set element |  |  |  |  | 8.221 | 8.256 | 8.256 |  | 587406 | 110
[26 empty] | 8.221a | 8.256a | 8.256a |  | 587407 | 18
8.193 | [12 empty] | 8.197 | 8.194 | 8.222 | 8.222 | 8.256 | 8.257 | AC_BE, AC_BK, AC_VI, and AC_VO Parameter Record fieldformat | 8.4.2.28 | EDCA Parameter Set element | [6 empty] | 8.257 |  | 587408 | 134
8.194 | [12 empty] | 8.198 | 8.195 | 8.223 | 8.223 | 8.257 | 8.258 | ACI/AIFSN field | 8.4.2.28 | EDCA Parameter Set element | [6 empty] | 8.258 |  | 587409 | 89
8.195 | [12 empty] | 8.199 | 8.196 | 8.224 | 8.224 | 8.258 | 8.259 | ECWmin and ECWmax fields | 8.4.2.28 | EDCA Parameter Set element | [6 empty] | 8.259 |  | 587410 | 98
8.196 |  |  | 8.196 | 8.196 | [8 empty] | 8.200 | 8.197 | 8.225 | 8.225 | 8.259 | 8.260 | TSPEC element format | 8.4.2.28 | EDCA Parameter Set element | [6 empty] | 8.260 |  | 587411 | 104
|  |  | 8.196a | 8.196a | [10 empty] | 8.226 | 8.226 | [13 empty] | 587412 | 22
8.197 | [12 empty] | 8.201 | 8.198 | 8.227 | 8.227 | 8.260 | 8.261 | TS Info field | 8.4.2.29 | TSPEC element | [6 empty] | 8.261 |  | 587413 | 74
8.198 | [12 empty] | 8.202 | 8.199 | 8.228 | 8.228 | 8.261 | 8.262 | Nominal MSDU Size field | 8.4.2.29 | TSPEC element | [6 empty] | 8.262 |  | 587414 | 84
[15 empty] | 8.229 | 8.229 | 8.262 | 8.263 | DMG Attributes field format | 8.4.2.29 | TSPEC element | [6 empty] | 8.263 |  | 587415 | 73
8.199 | [12 empty] | 8.203 | 8.200 | 8.230 | 8.230 | 8.263 | 8.264 | TCLAS element format | 8.4.2.30 | TCLAS element | [6 empty] | 8.264 |  | 587416 | 81
8.200 | [12 empty] | 8.204 | 8.201 | 8.231 | 8.231 | 8.264 | 8.265 | Frame Classifier field | 8.4.2.30 | TCLAS element |  |  |  |  | 8.231 | 8.265 | 8.265 |  | 587417 | 93
8.201 | [12 empty] | 8.205 | 8.202 | 8.232 | 8.232 | 8.265 | 8.266 | Frame Classifier field of Classifier Type 0 | 8.4.2.30 | TCLAS element | [6 empty] | 8.266 |  | 587418 | 104
8.202 | [12 empty] | 8.206 | 8.203 | 8.233 | 8.233 | 8.266 | 8.267 | Frame Classifier field of Classifier Type 1 for traffic over IPv4 | 8.4.2.30 | TCLAS element | [6 empty] | 8.267 |  | 587419 | 126
8.203 | [12 empty] | 8.207 | 8.204 | 8.234 | 8.234 | 8.267 | 8.268 | Frame Classifier field of Classifier Type 1 for traffic over IPv6 | 8.4.2.30 | TCLAS element | [6 empty] | 8.268 |  | 587420 | 126
8.204 | [12 empty] | 8.208 | 8.205 | 8.235 | 8.235 | 8.268 | 8.269 | Frame Classifier field of Classifier Type 2 | 8.4.2.30 | TCLAS element | [6 empty] | 8.269 |  | 587421 | 104
8.205 | [12 empty] | 8.209 | 8.206 | 8.236 | 8.236 | 8.269 | 8.270 | Frame Classifier field of Classifier Type 3 | 8.4.2.30 | TCLAS element | [6 empty] | 8.270 |  | 587422 | 104
8.206 | [12 empty] | 8.210 | 8.207 | 8.237 | 8.237 | 8.270 | 8.271 | Frame Classifier subfield of Classifier Type 4 for traffic over IPv4 | 8.4.2.30 | TCLAS element | [6 empty] | 8.271 |  | 587423 | 129
8.207 | [12 empty] | 8.211 | 8.208 | 8.238 | 8.238 | 8.271 | 8.272 | Frame Classifier subfield of Classifier Type 4 for traffic over IPv6 | 8.4.2.30 | TCLAS element | [6 empty] | 8.272 |  | 587424 | 129
8.208 | [12 empty] | 8.212 | 8.209 | 8.239 | 8.239 | 8.272 | 8.273 | Frame Classifier field of Classifier Type 5 | 8.4.2.30 | TCLAS element |  |  |  |  | 8.239 | 8.273 | 8.273 |  | 587425 | 114
[26 empty] | 8.239a | 8.273a | 8.273a |  | 587426 | 18
[26 empty] | 8.239b | 8.273b | 8.273b |  | 587427 | 18
[26 empty] | 8.239c | 8.273c | 8.273c |  | 587428 | 18
[26 empty] | 8.239d | 8.273d | 8.273d |  | 587429 | 18
[26 empty] | 8.239e | 8.273e | 8.273e |  | 587430 | 18
[26 empty] | 8.239f | 8.273f | 8.273f |  | 587431 | 18
[26 empty] | 8.239g | 8.273g | 8.273g |  | 587432 | 18
[26 empty] | 8.239h | 8.273h | 8.273h |  | 587433 | 18
[26 empty] | 8.239i | 8.273i | 8.273i |  | 587434 | 18
[26 empty] | 8.239j | 8.273j | 8.273j |  | 587435 | 18
[26 empty] | 8.239k | 8.273k | 8.273k |  | 587436 | 18
[26 empty] | 8.239l | 8.273l | 8.273l |  | 587437 | 18
[26 empty] | 8.239m | 8.273m | 8.273m |  | 587438 | 18
[26 empty] | 8.239n | 8.273n | 8.273n |  | 587439 | 18
[16 empty] | 8.240 | 8.273 | 8.274 | Frame Classifier field of Classifier Type 6 | 8.4.2.30 | TCLAS element | [6 empty] | 8.274 |  | 587440 | 84
[16 empty] | 8.241 | 8.274 | 8.275 | Frame Control Match Specification Subfield of Classifier Type 6 | 8.4.2.30 | TCLAS element | [6 empty] | 8.275 |  | 587441 | 104
[16 empty] | 8.242 | 8.275 | 8.276 | Duration/ID Match Specification Subfield of Classifier Type 6 | 8.4.2.30 | TCLAS element | [6 empty] | 8.276 |  | 587442 | 102
[16 empty] | 8.243 | 8.276 | 8.277 | Address1 Match Specification Subfield of Classifier Type 6 | 8.4.2.30 | TCLAS element | [6 empty] | 8.277 |  | 587443 | 99
[16 empty] | 8.244 | 8.277 | 8.278 | Address2 Match Specification Subfield of Classifier Type 6 | 8.4.2.30 | TCLAS element | [6 empty] | 8.278 |  | 587444 | 99
[16 empty] | 8.245 | 8.278 | 8.279 | Address3 Match Specification Subfield of Classifier Type 6 | 8.4.2.30 | TCLAS element | [6 empty] | 8.279 |  | 587445 | 99
[16 empty] | 8.246 | 8.279 | 8.280 | Sequence Control Match Specification Subfield of Classifier Type 6 | 8.4.2.30 | TCLAS element | [6 empty] | 8.280 |  | 587446 | 107
[16 empty] | 8.247 | 8.280 | 8.281 | Address4 Match Specification Subfield of Classifier Type 6 | 8.4.2.30 | TCLAS element | [6 empty] | 8.281 |  | 587447 | 99
[16 empty] | 8.248 | 8.281 | 8.282 | QoS Control Match Specification Subfield of Classifier Type 6 | 8.4.2.30 | TCLAS element | [6 empty] | 8.282 |  | 587448 | 102
[16 empty] | 8.249 | 8.282 | 8.283 | HT Control Match Specification Subfield of Classifier Type 6 | 8.4.2.30 | TCLAS element | [6 empty] | 8.283 |  | 587449 | 101
8.209 | [12 empty] | 8.213 | 8.210 | 8.240 | 8.250 | 8.283 | 8.284 | TS Delay element | 8.4.2.31 | TS Delay element | [6 empty] | 8.284 |  | 587450 | 80
8.210 | [12 empty] | 8.214 | 8.211 | 8.241 | 8.251 | 8.284 | 8.285 | TCLAS Processing element | 8.4.2.32 | TCLAS Processing element | [6 empty] | 8.285 |  | 587451 | 96
8.211 | [12 empty] | 8.215 | 8.212 | 8.242 | 8.252 | 8.285 | 8.286 | Schedule element | 8.4.2.33 | Schedule element | [6 empty] | 8.286 |  | 587452 | 80
8.212 | [12 empty] | 8.216 | 8.213 | 8.243 | 8.253 | 8.286 | 8.287 | Schedule Info field | 8.4.2.33 | Schedule element | [6 empty] | 8.287 |  | 587453 | 83
8.213 | [12 empty] | 8.217 | 8.214 | 8.244 | 8.254 | 8.287 | 8.288 | QoS Capability element format | 8.4.2.35 | AP Channel Report element | [6 empty] | 8.288 |  | 587454 | 102
8.214 | [12 empty] | 8.218 | 8.215 | 8.245 | 8.255 | 8.288 | 8.289 | AP Channel Report element format | 8.4.2.35 | AP Channel Report element | [6 empty] | 8.289 |  | 587455 | 105
8.215 | [12 empty] | 8.219 | 8.216 | 8.246 | 8.256 | 8.289 | 8.290 | Neighbor Report element format | 8.4.2.36 | Neighbor Report element | [6 empty] | 8.290 |  | 587456 | 101
8.216 |  |  |  |  | 8.207 | 8.216 | 8.216 | 8.216 | 8.216 | 8.216 | 8.216 |  | 8.220 | 8.217 | 8.247 | 8.257 | 8.290 | 8.291 | BSSID Information field | 8.4.2.36 | Neighbor Report element | [6 empty] | 8.291 |  | 587457 | 129
8.217 | [12 empty] | 8.221 | 8.218 | 8.248 | 8.258 | 8.291 | 8.292 | Capabilities subfield | 8.4.2.36 | Neighbor Report element | [6 empty] | 8.292 |  | 587458 | 92
8.218 | [12 empty] | 8.222 | 8.219 | 8.249 | 8.259 | 8.292 | 8.293 | TSF subelement format | 8.4.2.36 | Neighbor Report element | [6 empty] | 8.293 |  | 587459 | 92
8.219 | [12 empty] | 8.223 | 8.220 | 8.250 | 8.260 | 8.293 | 8.294 | BSS Transition Candidate Preference subelement format | 8.4.2.36 | Neighbor Report element | [6 empty] | 8.294 |  | 587460 | 124
8.220 | [12 empty] | 8.224 | 8.221 | 8.251 | 8.261 | 8.294 | 8.295 | BSS Termination Duration subelement format | 8.4.2.36 | Neighbor Report element | [6 empty] | 8.295 |  | 587461 | 113
8.221 | [12 empty] | 8.225 | 8.222 | 8.252 | 8.262 | 8.295 | 8.296 | Bearing subelement format | 8.4.2.36 | Neighbor Report element | [6 empty] | 8.296 |  | 587462 | 96
8.222 | [12 empty] | 8.226 | 8.223 | 8.253 | 8.263 | 8.296 | 8.297 | RCPI element format | 8.4.2.37 | RCPI element | [6 empty] | 8.297 |  | 587463 | 79
8.223 | [12 empty] | 8.227 | 8.224 | 8.254 | 8.264 | 8.297 | 8.298 | BSS Average Access Delay element format | 8.4.2.38 | BSS Average Access Delay element | [6 empty] | 8.298 |  | 587464 | 119
8.224 | [12 empty] | 8.228 | 8.225 | 8.255 | 8.265 | 8.298 | 8.299 | Antenna element format | 8.4.2.39 | Antenna element | [6 empty] | 8.299 |  | 587465 | 85
8.225 | [12 empty] | 8.229 | 8.226 | 8.256 | 8.266 | 8.299 | 8.300 | RSNI element format | 8.4.2.40 | RSNI element | [6 empty] | 8.300 |  | 587466 | 79
8.226 | [12 empty] | 8.230 | 8.227 | 8.257 | 8.267 | 8.300 | 8.301 | Measurement Pilot Transmission element format | 8.4.2.41 | Measurement Pilot Transmission element | [6 empty] | 8.301 |  | 587467 | 131
8.227 | [12 empty] | 8.231 | 8.228 | 8.258 | 8.268 | 8.301 | 8.302 | BSS Available Admission Capacity element format | 8.4.2.42 | BSS Available Admission Capacity element | [6 empty] | 8.302 |  | 587468 | 135
8.228 | [12 empty] | 8.232 | 8.229 | 8.259 | 8.269 | 8.302 | 8.303 | BSS AC Access Delay element format | 8.4.2.43 | BSS AC Access Delay element | [6 empty] | 8.303 |  | 587469 | 109
8.229 | [12 empty] | 8.233 | 8.230 | 8.260 | 8.270 | 8.303 | 8.304 | Access Category Access Delay subfields | 8.4.2.43 | BSS AC Access Delay element | [6 empty] | 8.304 |  | 587470 | 113
8.230 | [12 empty] | 8.234 | 8.231 | 8.261 | 8.271 | 8.304 | 8.305 | RM Enabled Capabilities element format | 8.4.2.44 | RM Enabled Capabilities element | [6 empty] | 8.305 |  | 587471 | 117
8.231 | [12 empty] | 8.235 | 8.232 | 8.262 | 8.272 | 8.305 | 8.306 | Multiple BSSID element format | 8.4.2.45 | Multiple BSSID element | [6 empty] | 8.306 |  | 587472 | 99
8.232 | [12 empty] | 8.236 | 8.233 | 8.263 | 8.273 | 8.306 | 8.307 | MDE format | 8.4.2.46 | Mobility Domain element (MDE) | [6 empty] | 8.307 |  | 587473 | 87
8.233 | [12 empty] | 8.237 | 8.234 | 8.264 | 8.274 | 8.307 | 8.308 | FT Capability and Policy field | 8.4.2.46 | Mobility Domain element (MDE) | [6 empty] | 8.308 |  | 587474 | 107
8.234 | [12 empty] | 8.238 | 8.235 | 8.265 | 8.275 | 8.308 | 8.309 | FTE format | 8.4.2.47 | Fast BSS Transition element (FTE) | [6 empty] | 8.309 |  | 587475 | 91
8.235 | [12 empty] | 8.239 | 8.236 | 8.266 | 8.276 | 8.309 | 8.310 | MIC Control field | 8.4.2.47 | Fast BSS Transition element (FTE) | [6 empty] | 8.310 |  | 587476 | 98
8.236 | [12 empty] | 8.240 | 8.237 | 8.267 | 8.277 | 8.310 | 8.311 | Optional Parameter(s) field | 8.4.2.47 | Fast BSS Transition element (FTE) | [6 empty] | 8.311 |  | 587477 | 108
8.237 | [12 empty] | 8.241 | 8.238 | 8.268 | 8.278 | 8.311 | 8.312 | GTK subelement format | 8.4.2.47 | Fast BSS Transition element (FTE) | [6 empty] | 8.312 |  | 587478 | 102
8.238 | [12 empty] | 8.242 | 8.239 | 8.269 | 8.279 | 8.312 | 8.313 | GTK subelement?s Key Info subfield | 8.4.2.47 | Fast BSS Transition element (FTE) | [6 empty] | 8.313 |  | 587479 | 115
8.239 | [12 empty] | 8.243 | 8.240 | 8.270 | 8.280 | 8.313 | 8.314 | IGTK subelement format | 8.4.2.47 | Fast BSS Transition element (FTE) | [6 empty] | 8.314 |  | 587480 | 103
8.240 | [12 empty] | 8.244 | 8.241 | 8.271 | 8.281 | 8.314 | 8.315 | TIE format | 8.4.2.48 | Timeout Interval element (TIE) | [6 empty] | 8.315 |  | 587481 | 88
8.241 | [12 empty] | 8.245 | 8.242 | 8.272 | 8.282 | 8.315 | 8.316 | RDE format | 8.4.2.49 | RIC Data element (RDE) | [6 empty] | 8.316 |  | 587482 | 80
8.242 | [12 empty] | 8.246 | 8.243 | 8.273 | 8.283 | 8.316 | 8.317 | RIC Descriptor element format | 8.4.2.50 | RIC Descriptor element | [6 empty] | 8.317 |  | 587483 | 99
8.243 | [12 empty] | 8.247 | 8.244 | 8.274 | 8.284 | 8.317 | 8.318 | DSE Registered Location element format | 8.4.2.51 | DSE Registered Location element | [6 empty] | 8.318 |  | 587484 | 117
8.244 | [12 empty] | 8.248 | 8.245 | 8.275 | 8.285 | 8.318 | 8.319 | DSE registered location element body fields format | 8.4.2.51 | DSE Registered Location element | [6 empty] | 8.319 |  | 587485 | 129
8.245 | [12 empty] | 8.249 | 8.246 | 8.276 | 8.286 | 8.319 | 8.320 | Extended Channel Switch Announcement element format | 8.4.2.52 | Extended Channel Switch Announcement element | [6 empty] | 8.320 |  | 587486 | 143
8.246 | [8 empty] | 8.246 | 8.246 | 8.246 |  | 8.250 | 8.247 | 8.277 | 8.287 | 8.320 | 8.321 | Supported Operating Classes element format | 8.4.2.53 | Supported Operating Classes element | [6 empty] | 8.321 |  | 587487 | 140
[9 empty] | 8.246a | 8.246a | 8.246a | [5 empty] | 8.321 | 8.322 | Current Operating Class Extension Sequence field format | 8.4.2.53 | Supported Operating Classes element | [6 empty] | 8.322 |  | 587488 | 131
[9 empty] | 8.246b | 8.246b | 8.246b | [5 empty] | 8.322 | 8.323 | Operating Class Duple Sequence field format | 8.4.2.53 | Supported Operating Classes element | [6 empty] | 8.323 |  | 587489 | 119
8.247 | [9 empty] | 8.247 | 8.247 |  | 8.251 | 8.248 | 8.278 | 8.288 | 8.323 | 8.324 | Management MIC element format | 8.4.2.54 | Management MIC element | [6 empty] | 8.324 |  | 587490 | 109
8.248 | [12 empty] | 8.252 | 8.249 | 8.279 | 8.289 | 8.324 | 8.325 | HT Capabilities element format | 8.4.2.55.1 | HT Capabilities element structure | [6 empty] | 8.325 |  | 587491 | 113
8.249 | [12 empty] | 8.253 | 8.250 | 8.280 | 8.290 | 8.325 | 8.326 | HT Capability Information field | 8.4.2.55.2 | HT Capability Information field | [6 empty] | 8.326 |  | 587492 | 112
8.250 | [12 empty] | 8.254 | 8.251 | 8.281 | 8.291 | 8.326 | 8.327 | A-MPDU Parameters field | 8.4.2.55.3 | A-MPDU Parameters field | [6 empty] | 8.327 |  | 587493 | 96
8.251 | [12 empty] | 8.255 | 8.252 | 8.282 | 8.292 | 8.327 | 8.328 | Supported MCS Set field | 8.4.2.55.4 | Supported MCS Set field | [6 empty] | 8.328 |  | 587494 | 96
8.252 | [12 empty] | 8.256 | 8.253 | 8.283 | 8.293 | 8.328 | 8.329 | HT Extended Capabilities field | 8.4.2.55.5 | HT Extended Capabilities field | [6 empty] | 8.329 |  | 587495 | 110
8.253 | [12 empty] | 8.257 | 8.254 | 8.284 | 8.294 | 8.329 | 8.330 | Transmit Beamforming Capabilities field | 8.4.2.55.6 | Transmit Beamforming Capabilities | [6 empty] | 8.330 |  | 587496 | 122
8.254 | [12 empty] | 8.258 | 8.255 | 8.285 | 8.295 | 8.330 | 8.331 | ASEL Capability field | 8.4.2.55.7 | ASEL Capability field | [6 empty] | 8.331 |  | 587497 | 92
8.255 | [12 empty] | 8.259 | 8.256 | 8.286 | 8.296 | 8.331 | 8.332 | HT Operation element format | 8.4.2.56 | HT Operation element | [6 empty] | 8.332 |  | 587498 | 95
8.256 | [12 empty] | 8.260 | 8.257 | 8.287 | 8.297 | 8.332 | 8.333 | HT Operation Information field | 8.4.2.56 | HT Operation element | [6 empty] | 8.333 |  | 587499 | 98
8.257 | [12 empty] | 8.261 | 8.258 | 8.288 | 8.298 | 8.333 | 8.334 | 20/40 BSS Intolerant Channel Report element format | 8.4.2.57 | 20/40 BSS Intolerant Channel Report element | [6 empty] | 8.334 |  | 587500 | 141
8.258 | [12 empty] | 8.262 | 8.259 | 8.289 | 8.299 | 8.334 | 8.335 | Overlapping BSS Scan Parameters element format | 8.4.2.58 | Overlapping BSS Scan Parameters element | [6 empty] | 8.335 |  | 587501 | 133
8.259 | [12 empty] | 8.263 | 8.260 | 8.290 | 8.300 | 8.335 | 8.336 | 20/40 BSS Coexistence element format | 8.4.2.59 | 20/40 BSS Coexistence element | [6 empty] | 8.336 |  | 587502 | 113
8.260 | [12 empty] | 8.264 | 8.261 | 8.291 | 8.301 | 8.336 | 8.337 | 20/40 BSS Coexistence Information field | 8.4.2.59 | 20/40 BSS Coexistence element | [6 empty] | 8.337 |  | 587503 | 116
8.261 | [12 empty] | 8.265 | 8.262 | 8.292 | 8.302 | 8.337 | 8.338 | Time Advertisement element format | 8.4.2.60 | Time Advertisement element | [6 empty] | 8.338 |  | 587504 | 107
8.262 | [12 empty] | 8.266 | 8.263 | 8.293 | 8.303 | 8.338 | 8.339 | Link Identifier element format | 8.4.2.61 | Link Identifier element | [6 empty] | 8.339 |  | 587505 | 101
8.263 | [12 empty] | 8.267 | 8.264 | 8.294 | 8.304 | 8.339 | 8.340 | Wakeup Schedule element format | 8.4.2.62 | Wakeup Schedule element | [6 empty] | 8.340 |  | 587506 | 101
8.264 | [12 empty] | 8.268 | 8.265 | 8.295 | 8.305 | 8.340 | 8.341 | Channel Switch Timing element format | 8.4.2.63 | Channel Switch Timing element | [6 empty] | 8.341 |  | 587507 | 113
8.265 | [12 empty] | 8.269 | 8.266 | 8.296 | 8.306 | 8.341 | 8.342 | PTI Control element format | 8.4.2.64 | PTI Control element | [6 empty] | 8.342 |  | 587508 | 93
8.266 | [12 empty] | 8.270 | 8.267 | 8.297 | 8.307 | 8.342 | 8.343 | TPU Buffer Status element format | 8.4.2.65 | TPU Buffer Status element | [6 empty] | 8.343 |  | 587509 | 105
[16 empty] | 8.308 | 8.343 | 8.344 | TPU Buffer Status Information field | 8.4.2.65 | TPU Buffer Status element | [6 empty] | 8.344 |  | 587510 | 88
8.267 | [12 empty] | 8.271 | 8.268 | 8.298 | 8.309 | 8.344 | 8.345 | Event Request element format | 8.4.2.66.1 | Event Request definition | [6 empty] | 8.345 |  | 587511 | 102
8.268 | [12 empty] | 8.272 | 8.269 | 8.299 | 8.310 | 8.345 | 8.346 | Transition Target BSSID subelement format | 8.4.2.66.2 | Transition event request | [6 empty] | 8.346 |  | 587512 | 115
8.269 | [12 empty] | 8.273 | 8.270 | 8.300 | 8.311 | 8.346 | 8.347 | Transition Source BSSID subelement format | 8.4.2.66.2 | Transition event request | [6 empty] | 8.347 |  | 587513 | 115
8.270 | [12 empty] | 8.274 | 8.271 | 8.301 | 8.312 | 8.347 | 8.348 | Transition Time Threshold subelement format | 8.4.2.66.2 | Transition event request | [6 empty] | 8.348 |  | 587514 | 117
8.271 | [12 empty] | 8.275 | 8.272 | 8.302 | 8.313 | 8.348 | 8.349 | Transition Result subelement format | 8.4.2.66.2 | Transition event request | [6 empty] | 8.349 |  | 587515 | 109
8.272 | [12 empty] | 8.276 | 8.273 | 8.303 | 8.314 | 8.349 | 8.350 | Match Value field definitions | 8.4.2.66.2 | Transition event request | [6 empty] | 8.350 |  | 587516 | 103
8.273 | [12 empty] | 8.277 | 8.274 | 8.304 | 8.315 | 8.350 | 8.351 | Frequent Transition subelement format | 8.4.2.66.2 | Transition event request | [6 empty] | 8.351 |  | 587517 | 111
8.274 | [12 empty] | 8.278 | 8.275 | 8.305 | 8.316 | 8.351 | 8.352 | RSNA Target BSSID subelement format | 8.4.2.66.3 | RSNA event request | [6 empty] | 8.352 |  | 587518 | 103
8.275 | [12 empty] | 8.279 | 8.276 | 8.306 | 8.317 | 8.352 | 8.353 | Authentication Type subelement format | 8.4.2.66.3 | RSNA event request | [6 empty] | 8.353 |  | 587519 | 105
8.276 | [12 empty] | 8.280 | 8.277 | 8.307 | 8.318 | 8.353 | 8.354 | EAP Method subelement format | 8.4.2.66.3 | RSNA event request | [6 empty] | 8.354 |  | 587520 | 96
8.277 | [12 empty] | 8.281 | 8.278 | 8.308 | 8.319 | 8.354 | 8.355 | RSNA Result subelement format | 8.4.2.66.3 | RSNA event request | [6 empty] | 8.355 |  | 587521 | 97
8.278 | [12 empty] | 8.282 | 8.279 | 8.309 | 8.320 | 8.355 | 8.356 | Match Value field definitions | 8.4.2.66.3 | RSNA event request | [6 empty] | 8.356 |  | 587522 | 97
8.279 | [12 empty] | 8.283 | 8.280 | 8.310 | 8.321 | 8.356 | 8.357 | Peer Address subelement format | 8.4.2.66.4 | Peer-to-Peer Link event request | [6 empty] | 8.357 |  | 587523 | 111
8.280 | [12 empty] | 8.284 | 8.281 | 8.311 | 8.322 | 8.357 | 8.358 | Channel Number subelement format | 8.4.2.66.4 | Peer-to-Peer Link event request | [6 empty] | 8.358 |  | 587524 | 113
8.281 | [12 empty] | 8.285 | 8.282 | 8.312 | 8.323 | 8.358 | 8.359 | Event Report element format | 8.4.2.67.1 | Event Report Definition | [6 empty] | 8.359 |  | 587525 | 100
8.282 | [12 empty] | 8.286 | 8.283 | 8.313 | 8.324 | 8.359 | 8.360 | Event Report format for Transition event | 8.4.2.67.2 | Transition event report | [6 empty] | 8.360 |  | 587526 | 113
8.283 | [12 empty] | 8.287 | 8.284 | 8.314 | 8.325 | 8.360 | 8.361 | Event Report format for RSNA event | 8.4.2.67.3 | RSNA event report | [6 empty] | 8.361 |  | 587527 | 101
8.284 | [12 empty] | 8.288 | 8.285 | 8.315 | 8.326 | 8.361 | 8.362 | Event Report format for Peer-to-Peer Link event | 8.4.2.67.4 | Peer-to-Peer Link event report | [6 empty] | 8.362 |  | 587528 | 127
8.285 | [12 empty] | 8.289 | 8.286 | 8.316 | 8.327 | 8.362 | 8.363 | Event Report format for WNM Log event | 8.4.2.67.5 | WNM Log event report | [6 empty] | 8.363 |  | 587529 | 107
8.286 | [12 empty] | 8.290 | 8.287 | 8.317 | 8.328 | 8.363 | 8.364 | Diagnostic Request element format | 8.4.2.68.1 | Diagnostic Request definition | [6 empty] | 8.364 |  | 587530 | 112
8.287 | [12 empty] | 8.291 | 8.288 | 8.318 | 8.329 | 8.364 | 8.365 | Diagnostic subelement format | 8.4.2.68.5 | Diagnostic subelement descriptions | [6 empty] | 8.365 |  | 587531 | 112
8.288 | [12 empty] | 8.292 | 8.289 | 8.319 | 8.330 | 8.365 | 8.366 | Credential Type subelement format | 8.4.2.68.5 | Diagnostic subelement descriptions | [6 empty] | 8.366 |  | 587532 | 117
8.289 | [12 empty] | 8.293 | 8.290 | 8.320 | 8.331 | 8.366 | 8.367 | AKM Suite subelement format | 8.4.2.68.5 | Diagnostic subelement descriptions | [6 empty] | 8.367 |  | 587533 | 111
8.290 | [12 empty] | 8.294 | 8.291 | 8.321 | 8.332 | 8.367 | 8.368 | AP Descriptor subelement format | 8.4.2.68.5 | Diagnostic subelement descriptions | [6 empty] | 8.368 |  | 587534 | 115
8.291 | [12 empty] | 8.295 | 8.292 | 8.322 | 8.333 | 8.368 | 8.369 | Antenna Type subelement format | 8.4.2.68.5 | Diagnostic subelement descriptions | [6 empty] | 8.369 |  | 587535 | 114
8.292 | [12 empty] | 8.296 | 8.293 | 8.323 | 8.334 | 8.369 | 8.370 | Cipher Suite subelement format | 8.4.2.68.5 | Diagnostic subelement descriptions | [6 empty] | 8.370 |  | 587536 | 114
8.293 | [12 empty] | 8.297 | 8.294 | 8.324 | 8.335 | 8.370 | 8.371 | Collocated Radio Type subelement format | 8.4.2.68.5 | Diagnostic subelement descriptions | [6 empty] | 8.371 |  | 587537 | 123
8.294 | [12 empty] | 8.298 | 8.295 | 8.325 | 8.336 | 8.371 | 8.372 | Device Type subelement format | 8.4.2.68.5 | Diagnostic subelement descriptions | [6 empty] | 8.372 |  | 587538 | 113
8.295 | [12 empty] | 8.299 | 8.296 | 8.326 | 8.337 | 8.372 | 8.373 | EAP Method subelement format | 8.4.2.68.5 | Diagnostic subelement descriptions | [6 empty] | 8.373 |  | 587539 | 112
8.296 | [12 empty] | 8.300 | 8.297 | 8.327 | 8.338 | 8.373 | 8.374 | Firmware Version subelement format | 8.4.2.68.5 | Diagnostic subelement descriptions | [6 empty] | 8.374 |  | 587540 | 118
8.297 | [12 empty] | 8.301 | 8.298 | 8.328 | 8.339 | 8.374 | 8.375 | MAC Address subelement format | 8.4.2.68.5 | Diagnostic subelement descriptions | [6 empty] | 8.375 |  | 587541 | 113
8.298 | [12 empty] | 8.302 | 8.299 | 8.329 | 8.340 | 8.375 | 8.376 | Manufacturer ID String subelement format | 8.4.2.68.5 | Diagnostic subelement descriptions | [6 empty] | 8.376 |  | 587542 | 124
8.299 | [12 empty] | 8.303 | 8.300 | 8.330 | 8.341 | 8.376 | 8.377 | Manufacturer Model String subelement format | 8.4.2.68.5 | Diagnostic subelement descriptions | [6 empty] | 8.377 |  | 587543 | 127
8.300 | [12 empty] | 8.304 | 8.301 | 8.331 | 8.342 | 8.377 | 8.378 | Manufacturer OI subelement format | 8.4.2.68.5 | Diagnostic subelement descriptions | [6 empty] | 8.378 |  | 587544 | 117
8.301 | [12 empty] | 8.305 | 8.302 | 8.332 | 8.343 | 8.378 | 8.379 | Manufacturer Serial Number String subelement format | 8.4.2.68.5 | Diagnostic subelement descriptions | [6 empty] | 8.379 |  | 587545 | 135
8.302 | [12 empty] | 8.306 | 8.303 | 8.333 | 8.344 | 8.379 | 8.380 | Power Save Mode subelement format | 8.4.2.68.5 | Diagnostic subelement descriptions | [6 empty] | 8.380 |  | 587546 | 117
8.303 | [12 empty] | 8.307 | 8.304 | 8.334 | 8.345 | 8.380 | 8.381 | Profile ID subelement format | 8.4.2.68.5 | Diagnostic subelement descriptions | [6 empty] | 8.381 |  | 587547 | 112
8.304 | [12 empty] | 8.308 | 8.305 | 8.335 | 8.346 | 8.381 | 8.382 | Supported Operating Classes subelement format | 8.4.2.68.5 | Diagnostic subelement descriptions | [6 empty] | 8.382 |  | 587548 | 129
8.305 | [12 empty] | 8.309 | 8.306 | 8.336 | 8.347 | 8.382 | 8.383 | Status Code subelement format | 8.4.2.68.5 | Diagnostic subelement descriptions | [6 empty] | 8.383 |  | 587549 | 113
8.306 | [12 empty] | 8.310 | 8.307 | 8.337 | 8.348 | 8.383 | 8.384 | SSID subelement format | 8.4.2.68.5 | Diagnostic subelement descriptions | [6 empty] | 8.384 |  | 587550 | 106
8.307 | [12 empty] | 8.311 | 8.308 | 8.338 | 8.349 | 8.384 | 8.385 | Tx Power Capability subelement format | 8.4.2.68.5 | Diagnostic subelement descriptions | [6 empty] | 8.385 |  | 587551 | 121
8.308 | [12 empty] | 8.312 | 8.309 | 8.339 | 8.350 | 8.385 | 8.386 | Certificate ID subelement format | 8.4.2.68.5 | Diagnostic subelement descriptions | [6 empty] | 8.386 |  | 587552 | 116
8.309 | [12 empty] | 8.313 | 8.310 | 8.340 | 8.351 | 8.386 | 8.387 | Diagnostic Report element format | 8.4.2.69.1 | Diagnostic report definition | [6 empty] | 8.387 |  | 587553 | 110
8.310 | [12 empty] | 8.314 | 8.311 | 8.341 | 8.352 | 8.387 | 8.388 | Location Parameters element format | 8.4.2.70.1 | Location Parameters definition | [6 empty] | 8.388 |  | 587554 | 114
8.311 | [12 empty] | 8.315 | 8.312 | 8.342 | 8.353 | 8.388 | 8.389 | Location Indication Parameters subelement | 8.4.2.70.2 | Location Indication Parameters subelement | [6 empty] | 8.389 |  | 587555 | 132
8.312 | [12 empty] | 8.316 | 8.313 | 8.343 | 8.354 | 8.389 | 8.390 | Location Indication Channels subelement | 8.4.2.70.3 | Location Indication Channels subelement | [6 empty] | 8.390 |  | 587556 | 128
8.313 | [12 empty] | 8.317 | 8.314 | 8.344 | 8.355 | 8.390 | 8.391 | Channel Entry field format | 8.4.2.70.3 | Location Indication Channels subelement | [6 empty] | 8.391 |  | 587557 | 115
8.314 | [12 empty] | 8.318 | 8.315 | 8.345 | 8.356 | 8.391 | 8.392 | Location Status subelement | 8.4.2.70.4 | Location Status subelement | [6 empty] | 8.392 |  | 587558 | 102
8.315 | [12 empty] | 8.319 | 8.316 | 8.346 | 8.357 | 8.392 | 8.393 | Radio subelement | 8.4.2.70.5 | Radio subelement | [6 empty] | 8.393 |  | 587559 | 82
8.316 | [12 empty] | 8.320 | 8.317 | 8.347 | 8.358 | 8.393 | 8.394 | Motion subelement | 8.4.2.70.6 | Motion subelement | [6 empty] | 8.394 |  | 587560 | 84
8.317 | [12 empty] | 8.321 | 8.318 | 8.348 | 8.359 | 8.394 | 8.395 | Location Indication Broadcast Data Rate subelement | 8.4.2.70.7 | Location Indication Broadcast Data Rate subelement | [6 empty] | 8.395 |  | 587561 | 150
8.318 | [12 empty] | 8.322 | 8.319 | 8.349 | 8.360 | 8.395 | 8.396 | Time of Departure subelement | 8.4.2.70.8 | Time of Departure subelement | [6 empty] | 8.396 |  | 587562 | 106
8.319 | [12 empty] | 8.323 | 8.320 | 8.350 | 8.361 | 8.396 | 8.397 | Location Indication Options subelement | 8.4.2.70.9 | Location Indication Options subelement | [6 empty] | 8.397 |  | 587563 | 126
8.320 | [12 empty] | 8.324 | 8.321 | 8.351 | 8.362 | 8.397 | 8.398 | Options Used field format | 8.4.2.70.9 | Location Indication Options subelement | [6 empty] | 8.398 |  | 587564 | 113
8.321 |  |  | 8.321 | 8.321 | [8 empty] | 8.325 | 8.322 | 8.352 | 8.363 | 8.398 | 8.399 | Nontransmitted BSSID Capability element format | 8.4.2.71 | Nontransmitted BSSID Capability element | [6 empty] | 8.399 |  | 587565 | 143
|  |  |  | 8.321a | [10 empty] | 8.353 | 8.364 | 8.399 | 8.400 | DMG BSS Control field format | 8.4.2.72 | SSID List element | [6 empty] | 8.400 |  | 587566 | 84
8.322 | [12 empty] | 8.326 | 8.323 | 8.354 | 8.365 | 8.400 | 8.401 | SSID List element format | 8.4.2.72 | SSID List element | [6 empty] | 8.401 |  | 587567 | 89
8.323 | [12 empty] | 8.327 | 8.324 | 8.355 | 8.366 | 8.401 | 8.402 | Multiple BSSID-Index element format | 8.4.2.73 | Multiple BSSID-Index element | [6 empty] | 8.402 |  | 587568 | 111
8.324 | [12 empty] | 8.328 | 8.325 | 8.356 | 8.367 | 8.402 | 8.403 | FMS Descriptor element format | 8.4.2.74 | FMS Descriptor element | [6 empty] | 8.403 |  | 587569 | 99
8.325 | [12 empty] | 8.329 | 8.326 | 8.357 | 8.368 | 8.403 | 8.404 | FMS Counter format | 8.4.2.74 | FMS Descriptor element | [6 empty] | 8.404 |  | 587570 | 88
8.326 | [12 empty] | 8.330 | 8.327 | 8.358 | 8.369 | 8.404 | 8.405 | FMS Request element format | 8.4.2.75 | FMS Request element | [6 empty] | 8.405 |  | 587571 | 93
8.327 | [12 empty] | 8.331 | 8.328 | 8.359 | 8.370 | 8.405 | 8.406 | FMS subelement format | 8.4.2.75 | FMS Request element | [6 empty] | 8.406 |  | 587572 | 88
8.328 | [12 empty] | 8.332 | 8.329 | 8.360 | 8.371 | 8.406 | 8.407 | FMS Response element format | 8.4.2.76 | FMS Response element | [6 empty] | 8.407 |  | 587573 | 95
8.329 | [12 empty] | 8.333 | 8.330 | 8.361 | 8.372 | 8.407 | 8.408 | FMS Status subelement format | 8.4.2.76 | FMS Response element | [6 empty] | 8.408 |  | 587574 | 96
8.330 | [12 empty] | 8.334 | 8.331 | 8.362 | 8.373 | 8.408 | 8.409 | TCLAS Status subelement format | 8.4.2.76 | FMS Response element | [6 empty] | 8.409 |  | 587575 | 98
8.331 | [12 empty] | 8.335 | 8.332 | 8.363 | 8.374 | 8.409 | 8.410 | QoS Traffic Capability Element format | 8.4.2.77 | QoS Traffic Capability element | [6 empty] | 8.410 |  | 587576 | 115
8.332 | [12 empty] | 8.336 | 8.333 | 8.364 | 8.375 | 8.410 | 8.411 | BSS Max Idle Period element format | 8.4.2.78 | BSS Max Idle Period element | [6 empty] | 8.411 |  | 587577 | 109
8.333 | [12 empty] | 8.337 | 8.334 | 8.365 | 8.376 | 8.411 | 8.412 | Idle Options field | 8.4.2.78 | BSS Max Idle Period element | [6 empty] | 8.412 |  | 587578 | 93
8.334 | [12 empty] | 8.338 | 8.335 | 8.366 | 8.377 | 8.412 | 8.413 | TFS Request element format | 8.4.2.79 | TFS Request element | [6 empty] | 8.413 |  | 587579 | 93
8.335 | [12 empty] | 8.339 | 8.336 | 8.367 | 8.378 | 8.413 | 8.414 | TFS subelement format | 8.4.2.79 | TFS Request element | [6 empty] | 8.414 |  | 587580 | 88
[16 empty] | 8.379 | 8.414 | 8.415 | TFS Request Vendor Specific Subelement format | 8.4.2.79 | TFS Request element | [6 empty] | 8.415 |  | 587581 | 92
8.336 | [12 empty] | 8.340 | 8.337 | 8.368 | 8.380 | 8.415 | 8.416 | TFS Response element format | 8.4.2.80 | TFS Response element | [6 empty] | 8.416 |  | 587582 | 95
8.337 | [12 empty] | 8.341 | 8.338 | 8.369 | 8.381 | 8.416 | 8.417 | TFS Status subelement format | 8.4.2.80 | TFS Response element | [6 empty] | 8.417 |  | 587583 | 96
[16 empty] | 8.382 | 8.417 | 8.418 | TFS Response Vendor Specific Subelement format | 8.4.2.80 | TFS Response element | [6 empty] | 8.418 |  | 587584 | 94
8.338 | [12 empty] | 8.342 | 8.339 | 8.370 | 8.383 | 8.418 | 8.419 | WNM-Sleep Mode element format | 8.4.2.81 | WNM-Sleep Mode element | [6 empty] | 8.419 |  | 587585 | 99
8.339 | [12 empty] | 8.343 | 8.340 | 8.371 | 8.384 | 8.419 | 8.420 | TIM Broadcast Request element format | 8.4.2.82 | TIM Broadcast Request element | [6 empty] | 8.420 |  | 587586 | 113
8.340 | [12 empty] | 8.344 | 8.341 | 8.372 | 8.385 | 8.420 | 8.421 | TIM Broadcast Response element format | 8.4.2.83 | TIM Broadcast Response element | [6 empty] | 8.421 |  | 587587 | 115
8.341 | [12 empty] | 8.345 | 8.342 | 8.373 | 8.386 | 8.421 | 8.422 | Collocated Interference Report element format | 8.4.2.84 | Collocated Interference Report element | [6 empty] | 8.422 |  | 587588 | 131
8.342 | [12 empty] | 8.346 | 8.343 | 8.374 | 8.387 | 8.422 | 8.423 | Interference Level Accuracy/Interference Index field format | 8.4.2.84 | Collocated Interference Report element | [6 empty] | 8.423 |  | 587589 | 145
8.343 | [12 empty] | 8.347 | 8.344 | 8.375 | 8.388 | 8.423 | 8.424 | Channel Usage element format | 8.4.2.85 | Channel Usage element | [6 empty] | 8.424 |  | 587590 | 97
8.344 | [12 empty] | 8.348 | 8.345 | 8.376 | 8.389 | 8.424 | 8.425 | Time Zone element format | 8.4.2.86 | Time Zone element | [6 empty] | 8.425 |  | 587591 | 89
8.345 | [12 empty] | 8.349 | 8.346 | 8.377 | 8.390 | 8.425 | 8.426 | DMS Request element format | 8.4.2.87 | DMS Request element | [6 empty] | 8.426 |  | 587592 | 93
8.346 | [12 empty] | 8.350 | 8.347 | 8.378 | 8.391 | 8.426 | 8.427 | DMS Descriptor | 8.4.2.87 | DMS Request element | [6 empty] | 8.427 |  | 587593 | 81
|  | 8.346a | [10 empty] | 8.351 | 8.348 | 8.379 | 8.392 | 8.427 | 8.428 | GCR Request subelement format | 8.4.2.87 | DMS Request element | [6 empty] | 8.428 |  | 587594 | 97
8.347 | [12 empty] | 8.352 | 8.349 | 8.380 | 8.393 | 8.428 | 8.429 | DMS Response element format | 8.4.2.88 | DMS Response element | [6 empty] | 8.429 |  | 587595 | 95
8.348 | [12 empty] | 8.353 | 8.350 | 8.381 | 8.394 | 8.429 | 8.430 | DMS Status field format | 8.4.2.88 | DMS Response element | [6 empty] | 8.430 |  | 587596 | 91
|  | 8.348a | [10 empty] | 8.354 | 8.351 | 8.382 | 8.395 | 8.430 | 8.431 | GCR Response subelement format | 8.4.2.88 | DMS Response element | [6 empty] | 8.431 |  | 587597 | 99
8.349 | [12 empty] | 8.355 | 8.352 | 8.383 | 8.396 | 8.431 | 8.432 | Destination URI element format | 8.4.2.89 | Destination URI element | [6 empty] | 8.432 |  | 587598 | 101
8.350 | [12 empty] | 8.356 | 8.353 | 8.384 | 8.397 | 8.432 | 8.433 | U-APSD Coexistence element format | 8.4.2.90 | U-APSD Coexistence element | [6 empty] | 8.433 |  | 587599 | 107
8.351 | [12 empty] | 8.357 | 8.354 | 8.385 | 8.398 | 8.433 | 8.434 | Interworking element format | 8.4.2.91 | Interworking element | [6 empty] | 8.434 |  | 587600 | 95
8.352 | [12 empty] | 8.358 | 8.355 | 8.386 | 8.399 | 8.434 | 8.435 | Access Network Options field format | 8.4.2.91 | Interworking element | [6 empty] | 8.435 |  | 587601 | 103
8.353 | [12 empty] | 8.359 | 8.356 | 8.387 | 8.400 | 8.435 | 8.436 | Advertisement Protocol element format | 8.4.2.92 | Advertisement Protocol element | [6 empty] | 8.436 |  | 587602 | 115
8.354 | [12 empty] | 8.360 | 8.357 | 8.388 | 8.401 | 8.436 | 8.437 | Advertisement Protocol Tuple field format | 8.4.2.92 | Advertisement Protocol element | [6 empty] | 8.437 |  | 587603 | 119
8.355 | [12 empty] | 8.361 | 8.358 | 8.389 | 8.402 | 8.437 | 8.438 | Query Response Info field format | 8.4.2.92 | Advertisement Protocol element | [6 empty] | 8.438 |  | 587604 | 110
8.356 | [12 empty] | 8.362 | 8.359 | 8.390 | 8.403 | 8.438 | 8.439 | Expedited Bandwidth Request element format | 8.4.2.93 | Expedited Bandwidth Request element | [6 empty] | 8.439 |  | 587605 | 125
8.357 | [12 empty] | 8.363 | 8.360 | 8.391 | 8.404 | 8.439 | 8.440 | QoS Map Set element description | 8.4.2.94 | QoS Map Set element | [6 empty] | 8.440 |  | 587606 | 98
8.358 | [12 empty] | 8.364 | 8.361 | 8.392 | 8.405 | 8.440 | 8.441 | DSCP Exception format | 8.4.2.94 | QoS Map Set element | [6 empty] | 8.441 |  | 587607 | 88
8.359 | [12 empty] | 8.365 | 8.362 | 8.393 | 8.406 | 8.441 | 8.442 | DSCP Range description | 8.4.2.94 | QoS Map Set element | [6 empty] | 8.442 |  | 587608 | 89
8.360 | [12 empty] | 8.366 | 8.363 | 8.394 | 8.407 | 8.442 | 8.443 | Roaming Consortium element format | 8.4.2.95 | Roaming Consortium element | [6 empty] | 8.443 |  | 587609 | 107
8.361 | [12 empty] | 8.367 | 8.364 | 8.395 | 8.408 | 8.443 | 8.444 | OI #1 and #2 Lengths field format | 8.4.2.95 | Roaming Consortium element | [6 empty] | 8.444 |  | 587610 | 107
8.362 | [12 empty] | 8.368 | 8.365 | 8.396 | 8.409 | 8.444 | 8.445 | Emergency Alert Identifier element format | 8.4.2.96 | Emergency Alert Identifier element | [6 empty] | 8.445 |  | 587611 | 123
8.363 | [12 empty] | 8.369 | 8.366 | 8.397 | 8.410 | 8.445 | 8.446 | Mesh Configuration element format | 8.4.2.97.1 | General | [6 empty] | 8.446 |  | 587612 | 90
8.364 | [12 empty] | 8.370 | 8.367 | 8.398 | 8.411 | 8.446 | 8.447 | Mesh Formation Info field | 8.4.2.97.7 | Mesh Formation Info | [6 empty] | 8.447 |  | 587613 | 94
8.365 | [12 empty] | 8.371 | 8.368 | 8.399 | 8.412 | 8.447 | 8.448 | Mesh Capability field | 8.4.2.97.8 | Mesh Capability | [6 empty] | 8.448 |  | 587614 | 86
8.366 | [12 empty] | 8.372 | 8.369 | 8.400 | 8.413 | 8.448 | 8.449 | Mesh ID element format | 8.4.2.98 | Mesh ID element | [6 empty] | 8.449 |  | 587615 | 85
8.367 | [12 empty] | 8.373 | 8.370 | 8.401 | 8.414 | 8.449 | 8.450 | Mesh Link Metric Report element format | 8.4.2.99 | Mesh Link Metric Report element | [6 empty] | 8.450 |  | 587616 | 117
8.368 | [12 empty] | 8.374 | 8.371 | 8.402 | 8.415 | 8.450 | 8.451 | Flags field | 8.4.2.99 | Mesh Link Metric Report element | [6 empty] | 8.451 |  | 587617 | 90
8.369 | [12 empty] | 8.375 | 8.372 | 8.403 | 8.416 | 8.451 | 8.452 | Congestion Notification element format | 8.4.2.100 | Congestion Notification element | [6 empty] | 8.452 |  | 587618 | 118
8.370 | [12 empty] | 8.376 | 8.373 | 8.404 | 8.417 | 8.452 | 8.453 | Mesh Peering Management element format | 8.4.2.101 | Mesh Peering Management element | [6 empty] | 8.453 |  | 587619 | 118
8.371 | [12 empty] | 8.377 | 8.374 | 8.405 | 8.418 | 8.453 | 8.454 | Mesh Channel Switch Parameters element format | 8.4.2.102 | Mesh Channel Switch Parameters element | [6 empty] | 8.454 |  | 587620 | 132
8.372 | [12 empty] | 8.378 | 8.375 | 8.406 | 8.419 | 8.454 | 8.455 | Flags field | 8.4.2.102 | Mesh Channel Switch Parameters element | [6 empty] | 8.455 |  | 587621 | 98
8.373 | [12 empty] | 8.379 | 8.376 | 8.407 | 8.420 | 8.455 | 8.456 | Mesh Awake Window element format | 8.4.2.103 | Mesh Awake Window element | [6 empty] | 8.456 |  | 587622 | 106
8.374 | [12 empty] | 8.380 | 8.377 | 8.408 | 8.421 | 8.456 | 8.457 | Beacon Timing element format | 8.4.2.104 | Beacon Timing element | [6 empty] | 8.457 |  | 587623 | 98
8.375 | [12 empty] | 8.381 | 8.378 | 8.409 | 8.422 | 8.457 | 8.458 | Report Control field | 8.4.2.104 | Beacon Timing element | [6 empty] | 8.458 |  | 587624 | 90
8.376 | [12 empty] | 8.382 | 8.379 | 8.410 | 8.423 | 8.458 | 8.459 | Beacon Timing Information field | 8.4.2.104 | Beacon Timing element | [6 empty] | 8.459 |  | 587625 | 101
8.377 | [12 empty] | 8.383 | 8.380 | 8.411 | 8.424 | 8.459 | 8.460 | MCCAOP Setup Request element format | 8.4.2.105.1 | General | [6 empty] | 8.460 |  | 587626 | 93
8.378 | [12 empty] | 8.384 | 8.381 | 8.412 | 8.425 | 8.460 | 8.461 | MCCAOP Reservation field | 8.4.2.105.2 | MCCAOP Reservation field | [6 empty] | 8.461 |  | 587627 | 99
8.379 | [12 empty] | 8.385 | 8.382 | 8.413 | 8.426 | 8.461 | 8.462 | MCCAOP Setup Reply element format | 8.4.2.106 | MCCAOP Setup Reply element | [6 empty] | 8.462 |  | 587628 | 108
8.380 | [12 empty] | 8.386 | 8.383 | 8.414 | 8.427 | 8.462 | 8.463 | MCCAOP Advertisement Overview element format | 8.4.2.107 | MCCAOP Advertisement Overview element | [6 empty] | 8.463 |  | 587629 | 130
8.381 | [12 empty] | 8.387 | 8.384 | 8.415 | 8.428 | 8.463 | 8.464 | Flags field format | 8.4.2.107 | MCCAOP Advertisement Overview element | [6 empty] | 8.464 |  | 587630 | 104
8.382 | [12 empty] | 8.388 | 8.385 | 8.416 | 8.429 | 8.464 | 8.465 | MCCAOP Advertisement element format | 8.4.2.108.1 | General | [6 empty] | 8.465 |  | 587631 | 93
8.383 | [12 empty] | 8.389 | 8.386 | 8.417 | 8.430 | 8.465 | 8.466 | MCCAOP Advertisement Element Information field | 8.4.2.108.2 | MCCAOP Advertisement Element Information field | [6 empty] | 8.466 |  | 587632 | 143
8.384 | [12 empty] | 8.390 | 8.387 | 8.418 | 8.431 | 8.466 | 8.467 | MCCAOP Reservation Report field | 8.4.2.108.3 | MCCAOP Reservation Report field | [6 empty] | 8.467 |  | 587633 | 113
8.385 | [12 empty] | 8.391 | 8.388 | 8.419 | 8.432 | 8.467 | 8.468 | MCCAOP Teardown element format | 8.4.2.109 | MCCAOP Teardown element | [6 empty] | 8.468 |  | 587634 | 102
8.386 | [12 empty] | 8.392 | 8.389 | 8.420 | 8.433 | 8.468 | 8.469 | GANN element format | 8.4.2.110 | GANN element | [6 empty] | 8.469 |  | 587635 | 80
8.387 | [12 empty] | 8.393 | 8.390 | 8.421 | 8.434 | 8.469 | 8.470 | RANN element format | 8.4.2.111 | RANN element | [6 empty] | 8.470 |  | 587636 | 80
8.388 | [12 empty] | 8.394 | 8.391 | 8.422 | 8.435 | 8.470 | 8.471 | Flags field format | 8.4.2.111 | RANN element | [6 empty] | 8.471 |  | 587637 | 79
8.389 | [12 empty] | 8.395 | 8.392 | 8.423 | 8.436 | 8.471 | 8.472 | PREQ element format | 8.4.2.112 | PREQ element | [6 empty] | 8.472 |  | 587638 | 80
8.390 | [12 empty] | 8.396 | 8.393 | 8.424 | 8.437 | 8.472 | 8.473 | Flags field format | 8.4.2.112 | PREQ element | [6 empty] | 8.473 |  | 587639 | 79
8.391 | [12 empty] | 8.397 | 8.394 | 8.425 | 8.438 | 8.473 | 8.474 | Per Target Flags field format | 8.4.2.112 | PREQ element | [6 empty] | 8.474 |  | 587640 | 90
8.392 | [12 empty] | 8.398 | 8.395 | 8.426 | 8.439 | 8.474 | 8.475 | PREP element format | 8.4.2.113 | PREP element | [6 empty] | 8.475 |  | 587641 | 80
8.393 | [12 empty] | 8.399 | 8.396 | 8.427 | 8.440 | 8.475 | 8.476 | Flags field format | 8.4.2.113 | PREP element | [6 empty] | 8.476 |  | 587642 | 79
8.394 | [12 empty] | 8.400 | 8.397 | 8.428 | 8.441 | 8.476 | 8.477 | PERR element format | 8.4.2.114 | PERR element | [6 empty] | 8.477 |  | 587643 | 80
8.395 | [12 empty] | 8.401 | 8.398 | 8.429 | 8.442 | 8.477 | 8.478 | Flags field format | 8.4.2.114 | PERR element | [6 empty] | 8.478 |  | 587644 | 79
8.396 | [12 empty] | 8.402 | 8.399 | 8.430 | 8.443 | 8.478 | 8.479 | PXU element format | 8.4.2.115 | PXU element | [6 empty] | 8.479 |  | 587645 | 78
8.397 | [12 empty] | 8.403 | 8.400 | 8.431 | 8.444 | 8.479 | 8.480 | Proxy Information field | 8.4.2.115 | PXU element | [6 empty] | 8.480 |  | 587646 | 83
8.398 | [12 empty] | 8.404 | 8.401 | 8.432 | 8.445 | 8.480 | 8.481 | Flags subfield | 8.4.2.115 | PXU element | [6 empty] | 8.481 |  | 587647 | 74
8.399 | [12 empty] | 8.405 | 8.402 | 8.433 | 8.446 | 8.481 | 8.482 | PXUC element format | 8.4.2.116 | PXUC element | [6 empty] | 8.482 |  | 587648 | 80
8.400 | [12 empty] | 8.406 | 8.403 | 8.434 | 8.447 | 8.482 | 8.483 | Authenticated Mesh Peering Exchange element format | 8.4.2.117 | Authenticated Mesh Peering Exchange element | [6 empty] | 8.483 |  | 587649 | 142
8.401 | [12 empty] | 8.407 | 8.404 | 8.435 | 8.448 | 8.483 | 8.484 | MIC element format | 8.4.2.118 | MIC element | [6 empty] | 8.484 |  | 587650 | 78
| 8.401a | [11 empty] | 8.408 | 8.405 | 8.436 | 8.449 | 8.484 | 8.485 | QMF Policy element format | 8.4.2.119 | Quality-of-Service Management Frame Policy element | [6 empty] | 8.485 |  | 587651 | 125
| 8.401b | [11 empty] | 8.409 | 8.406 | 8.437 | 8.450 | 8.485 | 8.486 | QACM field format | 8.4.2.119 | Quality-of-Service Management Frame Policy element | [6 empty] | 8.486 |  | 587652 | 117
| 8.401c | [11 empty] | 8.410 | 8.407 | 8.438 | 8.451 | 8.486 | 8.487 | QACM Header subfield | 8.4.2.119 | Quality-of-Service Management Frame Policy element | [6 empty] | 8.487 |  | 587653 | 120
|  | 8.401d | [10 empty] | 8.411 | 8.408 | 8.439 | 8.452 | 8.487 | 8.488 | Intra-Access Category Priority element format | 8.4.2.120 | Intra-Access Category Priority element | [6 empty] | 8.488 |  | 587654 | 133
|  | 8.401e | [10 empty] | 8.412 | 8.409 | 8.440 | 8.453 | 8.488 | 8.489 | Intra-Access Priority field format | 8.4.2.120 | Intra-Access Category Priority element | [6 empty] | 8.489 |  | 587655 | 122
|  | 8.401f | [10 empty] | 8.413 | 8.410 | 8.441 | 8.454 | 8.489 | 8.490 | SCS Descriptor element format | 8.4.2.121 | SCS Descriptor element | [6 empty] | 8.490 |  | 587656 | 101
|  | 8.401g | [10 empty] | 8.414 | 8.411 | 8.442 | 8.455 | 8.490 | 8.491 | QLoad Report element format | 8.4.2.122.1 | QLoad Report element format | [6 empty] | 8.491 |  | 587657 | 106
|  | 8.401h | [10 empty] | 8.415 | 8.412 | 8.443 | 8.456 | 8.491 | 8.492 | QLoad field format | 8.4.2.122.2 | QLoad field format | [6 empty] | 8.492 |  | 587658 | 88
|  | 8.401i | [10 empty] | 8.416 | 8.413 | 8.444 | 8.457 | 8.492 | 8.493 | HCCA TXOP Update Count element format | 8.4.2.123 | HCCA TXOP Update Count element | [6 empty] | 8.493 |  | 587659 | 117
|  | 8.401j | [10 empty] | 8.417 | 8.414 | 8.445 | 8.458 | 8.493 | 8.494 | Higher Layer Stream ID element format | 8.4.2.124 | Higher Layer Stream ID element | [6 empty] | 8.494 |  | 587660 | 117
|  | 8.401k | [10 empty] | 8.418 | 8.415 | 8.446 | 8.459 | 8.494 | 8.495 | GCR Group Address element format | 8.4.2.125 | GCR Group Address element | [6 empty] | 8.495 |  | 587661 | 107
|  |  | 8.401l | 8.401l | [10 empty] | 8.447 | 8.460 | 8.495 | 8.496 | DMG BSS Parameter Change element format | 8.4.2.126 | DMG BSS Parameter Change element | [6 empty] | 8.496 |  | 587662 | 117
|  |  | 8.401m | 8.401m | [10 empty] | 8.448 | 8.461 | 8.496 | 8.497 | Change Type Bitmap field format | 8.4.2.126 | DMG BSS Parameter Change element | [6 empty] | 8.497 |  | 587663 | 109
|  |  | 8.401n | 8.401n | [10 empty] | 8.449 | 8.462 | 8.497 | 8.498 | DMG Capabilities element format | 8.4.2.127.1 | General | [6 empty] | 8.498 |  | 587664 | 86
|  |  | 8.401o | 8.401o | [10 empty] | 8.450 | 8.463 | 8.498 | 8.499 | DMG STA Capability Information field format | 8.4.2.127.2 | DMG STA Capability Information field | [6 empty] | 8.499 |  | 587665 | 127
|  |  | 8.401p | 8.401p | [10 empty] | 8.451 | 8.464 | 8.499 | 8.500 | A-MPDU parameters field format | 8.4.2.127.2 | DMG STA Capability Information field | [6 empty] | 8.500 |  | 587666 | 114
|  |  | 8.401q | 8.401q | [10 empty] | 8.452 | 8.465 | 8.500 | 8.501 | Supported MCS Set field format | 8.4.2.127.2 | DMG STA Capability Information field | [6 empty] | 8.501 |  | 587667 | 114
|  |  | 8.401r | 8.401r | [10 empty] | 8.453 | 8.466 | 8.501 | 8.502 | DMG AP or PCP Capability Information field format | 8.4.2.127.3 | DMG AP or PCP Capability Information field | [6 empty] | 8.502 |  | 587668 | 139
|  |  | 8.401s | 8.401s | [10 empty] | 8.454 | 8.467 | 8.502 | 8.503 | DMG Operation element format | 8.4.2.128 | DMG Operation element | [6 empty] | 8.503 |  | 587669 | 95
|  |  | 8.401t | 8.401t | [10 empty] | 8.455 | 8.468 | 8.503 | 8.504 | DMG Operation Information field format | 8.4.2.128 | DMG Operation element | [6 empty] | 8.504 |  | 587670 | 105
|  |  | 8.401u | 8.401u | [10 empty] | 8.456 | 8.469 | 8.504 | 8.505 | DMG BSS Parameter Configuration field format | 8.4.2.128 | DMG Operation element | [6 empty] | 8.505 |  | 587671 | 111
|  |  | 8.401v | 8.401v | [10 empty] | 8.457 | 8.470 | 8.505 | 8.506 | DMG Beam Refinement element format | 8.4.2.129 | DMG Beam Refinement element | [6 empty] | 8.506 |  | 587672 | 107
|  |  | 8.401w | 8.401w | [10 empty] | 8.458 | 8.471 | 8.506 | 8.507 | FBCK-REQ field format | 8.4.2.129 | DMG Beam Refinement element | [6 empty] | 8.507 |  | 587673 | 94
|  |  | 8.401x | 8.401x | [10 empty] | 8.459 | 8.472 | 8.507 | 8.508 | FBCK-TYPE field format | 8.4.2.129 | DMG Beam Refinement element | [6 empty] | 8.508 |  | 587674 | 95
|  |  | 8.401y | 8.401y | [10 empty] | 8.460 | 8.473 | 8.508 | 8.509 | DMG Wakeup Schedule element format | 8.4.2.130 | DMG Wakeup Schedule element | [6 empty] | 8.509 |  | 587675 | 107
|  |  | 8.401z | 8.401z | [10 empty] | 8.461 | 8.474 | 8.509 | 8.510 | Extended Schedule element format | 8.4.2.131 | Extended Schedule element | [6 empty] | 8.510 |  | 587676 | 103
|  |  | 8.401aa | 8.401aa | [10 empty] | 8.462 | 8.475 | 8.510 | 8.511 | Allocation field format | 8.4.2.131 | Extended Schedule element | [6 empty] | 8.511 |  | 587677 | 96
|  |  | 8.401ab | 8.401ab | [10 empty] | 8.463 | 8.476 | 8.511 | 8.512 | Allocation Control field format | 8.4.2.131 | Extended Schedule element | [6 empty] | 8.512 |  | 587678 | 104
|  |  | 8.401ac | 8.401ac | [10 empty] | 8.464 | 8.477 | 8.512 | 8.513 | STA availability element format | 8.4.2.132 | STA Availability element | [6 empty] | 8.513 |  | 587679 | 103
|  |  | 8.401ad | 8.401ad | [10 empty] | 8.465 | 8.478 | 8.513 | 8.514 | STA Info field format | [8 empty] | 8.514 |  | 587680 | 60
|  |  | 8.401ae | 8.401ae | [10 empty] | 8.466 | 8.479 | 8.514 | 8.515 | DMG TSPEC element format | 8.4.2.133 | DMG TSPEC element | [6 empty] | 8.515 |  | 587681 | 89
|  |  | 8.401af | 8.401af | [10 empty] | 8.467 | 8.480 | 8.515 | 8.516 | DMG Allocation Info field format | 8.4.2.133 | DMG TSPEC element | [6 empty] | 8.516 |  | 587682 | 97
|  |  | 8.401ag | 8.401ag | [10 empty] | 8.468 | 8.481 | 8.516 | 8.517 | Traffic Scheduling Constraint Set field format | 8.4.2.133 | DMG TSPEC element | [6 empty] | 8.517 |  | 587683 | 111
|  |  | 8.401ah | 8.401ah | [10 empty] | 8.469 | 8.482 | 8.517 | 8.518 | Constraint subfield format | 8.4.2.133 | DMG TSPEC element | [6 empty] | 8.518 |  | 587684 | 91
|  |  | 8.401ai | 8.401ai | [10 empty] | 8.470 | 8.483 | 8.518 | 8.519 | Next DMG ATI element format | 8.4.2.134 | Next DMG ATI element | [6 empty] | 8.519 |  | 587685 | 95
|  |  | 8.401aj | 8.401aj | [10 empty] | 8.471 | 8.484 | 8.519 | 8.520 | Awake Window element format | 8.4.2.136 | Awake Window element | [6 empty] | 8.520 |  | 587686 | 95
|  |  | 8.401ak | 8.401ak | [10 empty] | 8.472 | 8.485 | 8.520 | 8.521 | Multi-band element format | 8.4.2.137 | Multi-band element | [6 empty] | 8.521 |  | 587687 | 91
|  |  | 8.401al | 8.401al | [10 empty] | 8.473 | 8.486 | 8.521 | 8.522 | Multi-band Control field format | 8.4.2.137 | Multi-band element | [6 empty] | 8.522 |  | 587688 | 97
|  |  | 8.401am | 8.401am | [10 empty] | 8.474 | 8.487 | 8.522 | 8.523 | Multi-band Connection Capability field format | 8.4.2.137 | Multi-band element | [6 empty] | 8.523 |  | 587689 | 111
|  |  | 8.401an | 8.401an | [10 empty] | 8.475 | 8.488 | 8.523 | 8.524 | ADDBA Extension element format | 8.4.2.138 | ADDBA Extension element | [6 empty] | 8.524 |  | 587690 | 101
|  |  | 8.401ao | 8.401ao | [10 empty] | 8.476 | 8.489 | 8.524 | 8.525 | ADDBA Capabilities field format | 8.4.2.138 | ADDBA Extension element | [6 empty] | 8.525 |  | 587691 | 102
|  |  | 8.401ap | 8.401ap | [10 empty] | 8.477 | 8.490 | 8.525 | 8.526 | Next PCP List element format | 8.4.2.139 | Next PCP List element | [6 empty] | 8.526 |  | 587692 | 97
|  |  | 8.401aq | 8.401aq | [10 empty] | 8.478 | 8.491 | 8.526 | 8.527 | PCP Handover element format | 8.4.2.140 | PCP Handover element | [6 empty] | 8.527 |  | 587693 | 95
|  |  | 8.401ar | 8.401ar | [10 empty] | 8.479 | 8.492 | 8.527 | 8.528 | DMG Link Margin element format | 8.4.2.141.1 | General | [6 empty] | 8.528 |  | 587694 | 87
|  |  | 8.401as | 8.401as | [10 empty] | 8.480 | 8.493 | 8.528 | 8.529 | DMG Link Adaptation Acknowledgment element format | 8.4.2.142 | DMG Link Adaptation Acknowledgment element | [6 empty] | 8.529 |  | 587695 | 139
|  |  | 8.401at | 8.401at | [10 empty] | 8.481 | 8.494 | 8.529 | 8.530 | Switching Stream element format | 8.4.2.143 | Switching Stream element | [6 empty] | 8.530 |  | 587696 | 103
|  |  | 8.401au | 8.401au | [10 empty] | 8.482 | 8.495 | 8.530 | 8.531 | Switching parameters field format | 8.4.2.143 | Switching Stream element | [6 empty] | 8.531 |  | 587697 | 105
|  |  | 8.401av | 8.401av | [10 empty] | 8.483 | 8.496 | 8.531 | 8.532 | Session Transition element format | 8.4.2.144 | Session Transition element | [6 empty] | 8.532 |  | 587698 | 107
|  |  | 8.401aw | 8.401aw | [10 empty] | 8.484 | 8.497 | 8.532 | 8.533 | Session Control field format | 8.4.2.144 | Session Transition element | [6 empty] | 8.533 |  | 587699 | 102
|  |  | 8.401ax | 8.401ax | [10 empty] | 8.485 | 8.498 | 8.533 | 8.534 | Cluster Report element format | 8.4.2.146 | Cluster Report element | [6 empty] | 8.534 |  | 587700 | 99
|  |  | 8.401ay | 8.401ay | [10 empty] | 8.486 | 8.499 | 8.534 | 8.535 | Cluster Report Control field format | 8.4.2.146 | Cluster Report element | [6 empty] | 8.535 |  | 587701 | 105
|  |  | 8.401az | 8.401az | [10 empty] | 8.487 | 8.500 | 8.535 | 8.536 | Relay capabilities element format | 8.4.2.147 | Relay Capabilities element | [6 empty] | 8.536 |  | 587702 | 107
|  |  | 8.401ba | 8.401ba | [10 empty] | 8.488 | 8.501 | 8.536 | 8.537 | Relay Capability Information field format | 8.4.2.147 | Relay Capabilities element | [6 empty] | 8.537 |  | 587703 | 115
|  |  | 8.401bb | 8.401bb | [10 empty] | 8.489 | 8.502 | 8.537 | 8.538 | Relay Transfer Parameter Set element format | 8.4.2.148 | Relay Transfer Parameter Set element | [6 empty] | 8.538 |  | 587704 | 127
|  |  | 8.401bc | 8.401bc | [10 empty] | 8.490 | 8.503 | 8.538 | 8.539 | Relay Transfer Parameter field format | 8.4.2.148 | Relay Transfer Parameter Set element | [6 empty] | 8.539 |  | 587705 | 121
|  |  | 8.401bd | 8.401bd | [10 empty] | 8.491 | 8.504 | 8.539 | 8.540 | Quiet Period Request element format | 8.4.2.149 | Quiet Period Request element | [6 empty] | 8.540 |  | 587706 | 111
|  |  | 8.401be | 8.401be | [10 empty] | 8.492 | 8.505 | 8.540 | 8.541 | Quiet Period Response element format | 8.4.2.150 | Quiet Period Response element | [6 empty] | 8.541 |  | 587707 | 113
|  |  | 8.401bf | 8.401bf | [10 empty] | 8.493 | 8.506 | 8.541 | 8.542 | BeamLink Maintenance element format | 8.4.2.151 | BeamLink Maintenance element | [6 empty] | 8.542 |  | 587708 | 111
|  |  | 8.401bg | 8.401bg | [10 empty] | 8.494 | 8.507 | 8.542 | 8.543 | MMS element format | 8.4.2.152 | Multiple MAC Sublayers (MMS) element | [6 empty] | 8.543 |  | 587709 | 102
|  |  | 8.401bh | 8.401bh | [10 empty] | 8.495 | 8.508 | 8.543 | 8.544 | MMS Control field format | 8.4.2.152 | Multiple MAC Sublayers (MMS) element | [6 empty] | 8.544 |  | 587710 | 108
|  |  | 8.401bi | 8.401bi | [10 empty] | 8.496 | 8.509 | 8.544 | 8.545 | Upper layer protocol identification (U-PID) element format | 8.4.2.153 | Upper Layer Protocol Identification element | [6 empty] | 8.545 |  | 587711 | 149
|  |  | 8.401bj | 8.401bj | [10 empty] | 8.497 | 8.510 | 8.545 | 8.546 | ECAPC Policy element format | 8.4.2.154 | ECAPC Policy element | [6 empty] | 8.546 |  | 587712 | 95
|  |  | 8.401bk | 8.401bk | [10 empty] | 8.498 | 8.511 | 8.546 | 8.547 | ECAPC Policy Detail field format | 8.4.2.154 | ECAPC Policy element | [6 empty] | 8.547 |  | 587713 | 100
|  |  | 8.401bl | 8.401bl | [10 empty] | 8.499 | 8.512 | 8.547 | 8.548 | Cluster Time Offset element format | 8.4.2.155 | Cluster Time Offset element | [6 empty] | 8.548 |  | 587714 | 109
|  |  | 8.401bm | 8.401bm | [10 empty] | 8.500 | 8.513 | 8.548 | 8.549 | Antenna Sector ID Pattern element format | 8.4.2.156 | Antenna Sector ID Pattern element | [6 empty] | 8.549 |  | 587715 | 121
|  |  | 8.401bn | 8.401bn | [10 empty] | 8.501 | 8.514 | 8.549 | 8.550 | Sequence Generator 1 | 8.4.2.156 | Antenna Sector ID Pattern element | [6 empty] | 8.550 |  | 587716 | 101
|  |  | 8.401bo | 8.401bo | [10 empty] | 8.502 | 8.515 | 8.550 | 8.551 | Sequence Generator 2 | 8.4.2.156 | Antenna Sector ID Pattern element | [6 empty] | 8.551 |  | 587717 | 101
|  |  | 8.401bp | [26 empty] | 587718 | 7
|  |  | 8.401bq | [26 empty] | 587719 | 7
[5 empty] | 8.ac14 | 8.401bw | 8.401bq | 8.401br | 8.401bp | 8.401bp | 8.401bp | [5 empty] | 8.551 | 8.552 | VHT Capabilities element format | 8.4.2.157.1 | VHT Capabilities element structure | [6 empty] | 8.552 |  | 587720 | 139
[5 empty] | 8.ac15 | 8.401bx | 8.401br | 8.401bs | 8.401bq | 8.401bq | 8.401bq | [5 empty] | 8.552 | 8.553 | VHT Capabilities Info field | 8.4.2.157.2 | VHT Capabilities Info field | [6 empty] | 8.553 |  | 587721 | 128
[5 empty] | 8.ac16 | 8.401by | 8.401bs | 8.401bt | 8.401br | 8.401br | 8.401br | [5 empty] | 8.553 | 8.554 | Supported VHT-MCS and NSS Set field | 8.4.2.157.3 | Supported VHT-MCS and NSS Set field | [6 empty] | 8.554 |  | 587722 | 144
[5 empty] | 8.ac17 | 8.401bz | 8.401bt | 8.401bu | 8.401bs | 8.401bs | 8.401bs | [5 empty] | 8.554 | 8.555 | Rx VHT-MCS Map and Tx VHT-MCS Map subfields and Basic VHT-MCS and NSS Set field | 8.4.2.158 | VHT Operation element | [6 empty] | 8.555 |  | 587723 | 172
[5 empty] | 8.ac18 | 8.401ca | 8.401bu | 8.401bv | 8.401bt | 8.401bt | 8.401bt | [5 empty] | 8.555 | 8.556 | VHT Operation element format | 8.4.2.158 | VHT Operation element | [6 empty] | 8.556 |  | 587724 | 121
[5 empty] | 8.ac19 | 8.401cb | 8.401bv | 8.401bw | 8.401bu | 8.401bu | 8.401bu | [5 empty] | 8.556 | 8.557 | VHT Operation Information field | 8.4.2.158 | VHT Operation element | [6 empty] | 8.557 |  | 587725 | 124
[5 empty] | 8.ac20 | 8.401cc | 8.401bw | 8.401bx | 8.401bv | 8.401bv | 8.401bv | [5 empty] | 8.557 | 8.558 | Extended BSS Load element format | 8.4.2.159 | Extended BSS Load element | [6 empty] | 8.558 |  | 587726 | 129
[5 empty] | 8.ac21 | 8.401cd | 8.401bx | 8.401by | 8.401bw | 8.401bw | 8.401bw | [5 empty] | 8.558 | 8.559 | Wide Bandwidth Channel Switch element format | 8.4.2.160 | Wide Bandwidth Channel Switch element | [6 empty] | 8.559 |  | 587727 | 153
[5 empty] | 8.ac22 | 8.401ce | 8.401by | 8.401bz | 8.401bx | 8.401bx | 8.401bx | [5 empty] | 8.559 | 8.560 | VHT Transmit Power Envelope element format | 8.4.2.161 | VHT Transmit Power Envelope element | [6 empty] | 8.560 |  | 587728 | 149
[5 empty] | 8.ac23 | 8.401cf | 8.401bz | 8.401ca | 8.401by | 8.401by | 8.401by | [5 empty] | 8.560 | 8.561 | Transmit Power Information field | 8.4.2.161 | VHT Transmit Power Envelope element | [6 empty] | 8.561 |  | 587729 | 139
[5 empty] | 8.ac24 | 8.401cg | 8.401ca | 8.401cb | 8.401bz | 8.401bz | 8.401bz | [5 empty] | 8.561 | 8.562 | Channel Switch Wrapper element format | 8.4.2.162 | Channel Switch Wrapper element | [6 empty] | 8.562 |  | 587730 | 139
[5 empty] | 8.ac25 | 8.401ch | 8.401cb | 8.401cc | 8.401ca | 8.401ca | 8.401ca | [5 empty] | 8.562 | 8.563 | AID element format | 8.4.2.163 | AID element | [6 empty] | 8.563 |  | 587731 | 101
[8 empty] | 8.401cd | 8.401cb | 8.401cb | 8.401cb | [5 empty] | 8.563 | 8.564 | Quiet Channel element format | 8.4.2.164 | Quiet Channel element | [6 empty] | 8.564 |  | 587732 | 101
[9 empty] | 8.401cc | 8.401cc | 8.401cc | [5 empty] | 8.564 | 8.565 | Operating Mode Notification element | 8.4.2.165 | Operating Mode Notification element | [6 empty] | 8.565 |  | 587733 | 115
[12 empty] | 8.401cd |  |  |  |  | 8.565 | 8.566 | Fine Timing Measurement Parameter element format | 8.4.2.166 | Fine Timing Measurement Parameter element | [6 empty] | 8.566 |  | 587734 | 120
[12 empty] | 8.401ce |  |  |  |  | 8.566 | 8.567 | Fine Timing Measurement Parameter field format | 8.4.2.166 | Fine Timing Measurement Parameter element | [6 empty] | 8.567 |  | 587735 | 118
[12 empty] | 8.401cf |  |  |  |  | 8.567 | 8.568 | Device Location Information element format | 8.4.2.167 | Device Location Information element | [6 empty] | 8.568 |  | 587736 | 108
[12 empty] | 8.201cg |  |  |  |  | 8.568 | 8.569 | WSM element format | 8.4.2.168 | White Space Map element |  | 8.401cg |  |  |  |  | 8.569 |  | 587737 | 79
[12 empty] | 8.201ch |  |  |  |  | 8.569 | 8.570 | Reduced Neighbor Report element format | 8.4.2.169 | Reduced Neighbor Report element |  | 8.401ch |  |  |  |  | 8.570 |  | 587738 | 107
[12 empty] | 8.201ci |  |  |  |  | 8.570 | 8.571 | Neighbor AP Information field format | 8.4.2.169.1 | Neighbor AP Information field |  | 8.401ci | 8.570 | 8.571 |  |  | 8.571 |  | 587739 | 115
[12 empty] | 8.201cj |  |  |  |  | 8.571 | 8.572 | TBTT Information Header subfield | 8.4.2.169.1 | Neighbor AP Information field |  |  | 8.571 | 8.572 |  |  | 8.572 |  | 587740 | 104
[12 empty] | 8.201ck |  |  |  |  | 8.572 | 8.573 | TBTT Information field | 8.4.2.169.1 | Neighbor AP Information field |  |  | 8.572 | 8.573 |  |  | 8.573 |  | 587741 | 94
[17 empty] | 8.573 | 8.574 | TVHT Operation element format | 8.4.2.170 | TVHT Operation element | [6 empty] | 8.574 |  | 587742 | 75
[17 empty] | 8.574 | 8.575 | TVHT Operation Information field | 8.4.2.170 | TVHT Operation element | [6 empty] | 8.575 |  | 587743 | 78
[24 empty] | 8.574a | 8.575a | 8.401cj | 8.575a | 8.575a |  | 587744 | 31
[24 empty] | 8.574b | 8.575b | 8.401ck | 8.575b | 8.575b |  | 587745 | 31
[24 empty] | 8.574c | 8.575c | 8.401cl | 8.575c | 8.575c |  | 587746 | 31
[24 empty] | 8.574d | 8.575d | 8.401cm | 8.575d | 8.575d |  | 587747 | 31
[24 empty] | 8.574e | 8.575e | 8.401cn | 8.575e | 8.575e |  | 587748 | 31
[24 empty] | 8.574f | 8.575f | 8.401co | 8.575f | 8.575f |  | 587749 | 31
[24 empty] | 8.574g | 8.575g | 8.401cp | 8.575g | 8.575g |  | 587750 | 31
[24 empty] | 8.574h | 8.575h | 8.401cq | 8.575h | 8.575h |  | 587751 | 31
[24 empty] | 8.574i | 8.575i | 8.401cr | 8.575i | 8.575i |  | 587752 | 31
[24 empty] | 8.574j | 8.575j | 8.401cs | 8.575j | 8.575j |  | 587753 | 31
[24 empty] | 8.574k | 8.575k | 8.401ct | 8.575k | 8.575k |  | 587754 | 31
[24 empty] | 8.574l | 8.575l | 8.401cu | 8.575l | 8.575l |  | 587755 | 31
[24 empty] | 8.574m | 8.575m | 8.401cv | 8.575m | 8.575m |  | 587756 | 31
[24 empty] | 8.574n | 8.575n | 8.401cw | 8.575n | 8.575n |  | 587757 | 31
[24 empty] | 8.574o | 8.575o | 8.401cx | 8.575o | 8.575o |  | 587758 | 31
[24 empty] | 8.574p | 8.575p | 8.401cy | 8.575p | 8.575p |  | 587759 | 31
[24 empty] | 8.574q | 8.575q | 8.401cz | 8.575q | 8.575q |  | 587760 | 31
[24 empty] | 8.574r | 8.575r | 8.401da | 8.575r | 8.575r |  | 587761 | 31
[24 empty] | 8.574s | 8.575s | 8.401db | 8.575s | 8.575s |  | 587762 | 31
[24 empty] | 8.574t | 8.575t | 8.401dc | 8.575t | 8.575t |  | 587763 | 31
[24 empty] | 8.574u | 8.575u | 8.401dd | 8.575u | 8.575u |  | 587764 | 31
[24 empty] | 8.574v | 8.575v | 8.401de | 8.575v | 8.575v |  | 587765 | 31
[24 empty] | 8.574w | 8.575w | 8.401df | 8.575w | 8.575w |  | 587766 | 31
[24 empty] | 8.574x | 8.575x | 8.401dg | 8.575x | 8.575x |  | 587767 | 31
[24 empty] | 8.574y | 8.575y | 8.401dh | 8.575y | 8.575y |  | 587768 | 31
[24 empty] | 8.574z | 8.575z | 8.401di | 8.575z | 8.575z |  | 587769 | 31
[24 empty] | 8.574aa | 8.575aa | 8.401dj | 8.575aa | 8.575aa |  | 587770 | 35
[24 empty] | 8.574ab | 8.575ab | 8.401dk | 8.575ab | 8.575ab |  | 587771 | 35
[24 empty] | 8.574ac | 8.575ac | 8.401dl | 8.575ac | 8.575ac |  | 587772 | 35
[26 empty] | 8.401dm | 8.575ad | 8.575ad |  | 587773 | 21
[26 empty] | 8.401dn | 8.575ae | 8.575ae |  | 587774 | 21
[26 empty] | 8.401do | 8.575af | 8.575af |  | 587775 | 21
[26 empty] | 8.401dp | 8.575ag | 8.575ag |  | 587776 | 21
[26 empty] | 8.401dq | 8.575ah | 8.575ah |  | 587777 | 21
[26 empty] | 8.401dr | 8.575ai | 8.575ai |  | 587778 | 21
[26 empty] | 8.401ds | 8.575aj | 8.575aj |  | 587779 | 21
[26 empty] | 8.401dt | 8.575ak | 8.575ak |  | 587780 | 21
[26 empty] | 8.401du | 8.575al | 8.575al |  | 587781 | 21
[26 empty] | 8.401dv | 8.575am | 8.575am |  | 587782 | 21
[26 empty] | 8.401dw | 8.575an | 8.575an |  | 587783 | 21
[26 empty] | 8.401dx | 8.575ao | 8.575ao |  | 587784 | 21
[26 empty] | 8.401dy | 8.575ap | 8.575ap |  | 587785 | 21
[26 empty] | 8.401dz | 8.575aq | 8.575aq |  | 587786 | 21
[26 empty] | 8.401ea | 8.575ar | 8.575ar |  | 587787 | 21
[26 empty] | 8.401eb | 8.575as | 8.575as |  | 587788 | 21
[26 empty] | 8.401ec | 8.575at | 8.575at |  | 587789 | 21
[22 empty] | 8.401co | 8.401cl | [6 empty] | 587790 | 14
[22 empty] | 8.401cp | 8.401cm | [6 empty] | 587791 | 14
[22 empty] | 8.401cq | 8.401cn | [6 empty] | 587792 | 14
[22 empty] | 8.401cr | 8.401co | [6 empty] | 587793 | 14
[22 empty] | 8.401cs | 8.401cp | [6 empty] | 587794 | 14
[22 empty] | 8.401ct | 8.401cq | [6 empty] | 587795 | 14
[22 empty] | 8.401cu | 8.401cr | [6 empty] | 587796 | 14
[22 empty] | 8.401cv | 8.401cs | [6 empty] | 587797 | 14
[22 empty] | 8.401cw | 8.401ct | [6 empty] | 587798 | 14
[22 empty] | 8.401cx | 8.401cu | [6 empty] | 587799 | 14
[22 empty] | 8.401cy | 8.401cv | [6 empty] | 587800 | 14
[22 empty] | 8.401cz | 8.401cw | [6 empty] | 587801 | 14
[22 empty] | 8.401da | 8.401cx | [6 empty] | 587802 | 14
[22 empty] | 8.401db | 8.401cy | [6 empty] | 587803 | 14
[22 empty] | 8.401dc | 8.401cz | [6 empty] | 587804 | 14
[22 empty] | 8.401dd | 8.401da | [6 empty] | 587805 | 14
[22 empty] | 8.401de | 8.401db | [6 empty] | 587806 | 14
[22 empty] | 8.401df | 8.401dc | [6 empty] | 587807 | 14
[22 empty] | 8.401dg | 8.401dd | [6 empty] | 587808 | 14
[22 empty] | 8.401dh | 8.401de | [6 empty] | 587809 | 14
[22 empty] | 8.401di | 8.401df | [6 empty] | 587810 | 14
[22 empty] | 8.401dj | 8.401dg | [6 empty] | 587811 | 14
[22 empty] | 8.401dk | 8.401dh | [6 empty] | 587812 | 14
[22 empty] | 8.401dl | 8.401di | [6 empty] | 587813 | 14
[22 empty] | 8.401dm | 8.401dj | [6 empty] | 587814 | 14
[22 empty] | 8.401dn | 8.401dk | [6 empty] | 587815 | 14
[22 empty] | 8.401do | 8.401dl | [6 empty] | 587816 | 14
[22 empty] | 8.401dp | [7 empty] | 587817 | 7
[22 empty] | 8.401dq | [7 empty] | 587818 | 7
[22 empty] | 8.401dr | [7 empty] | 587819 | 7
[22 empty] | 8.401ds | [7 empty] | 587820 | 7
[22 empty] | 8.401dt | [7 empty] | 587821 | 7
[22 empty] | 8.401du | [7 empty] | 587822 | 7
8.402 | [12 empty] | 8.419 | 8.416 | 8.503 | 8.516 | 8.575 | 8.576 | Subelement format | 8.4.3 | Subelements | [6 empty] | 8.576 |  | 587823 | 73
8.403 | [12 empty] | 8.420 | 8.417 | 8.504 | 8.517 | 8.576 | 8.577 | ANQP-element format | 8.4.4.1 | General | [6 empty] | 8.577 |  | 587824 | 73
8.404 | [12 empty] | 8.421 | 8.418 | 8.505 | 8.518 | 8.577 | 8.578 | Query List ANQP-element format | 8.4.4.2 | Query List ANQP-element | [6 empty] | 8.578 |  | 587825 | 100
8.405 | [12 empty] | 8.422 | 8.419 | 8.506 | 8.519 | 8.578 | 8.579 | Capability List ANQP-element format | 8.4.4.3 | Capability List ANQP-element | [6 empty] | 8.579 |  | 587826 | 110
8.406 | [12 empty] | 8.423 | 8.420 | 8.507 | 8.520 | 8.579 | 8.580 | Venue Name ANQP-element format | 8.4.4.4 | Venue Name ANQP-element | [6 empty] | 8.580 |  | 587827 | 100
8.407 | [12 empty] | 8.424 | 8.421 | 8.508 | 8.521 | 8.580 | 8.581 | Venue Name Duple field | 8.4.4.4 | Venue Name ANQP-element | [6 empty] | 8.581 |  | 587828 | 92
8.408 | [12 empty] | 8.425 | 8.422 | 8.509 | 8.522 | 8.581 | 8.582 | Emergency Call Number ANQP-element format | 8.4.4.5 | Emergency Call Number ANQP-element | [6 empty] | 8.582 |  | 587829 | 122
8.409 | [12 empty] | 8.426 | 8.423 | 8.510 | 8.523 | 8.582 | 8.583 | Emergency Call Number Unit field format | 8.4.4.5 | Emergency Call Number ANQP-element | [6 empty] | 8.583 |  | 587830 | 120
8.410 | [12 empty] | 8.427 | 8.424 | 8.511 | 8.524 | 8.583 | 8.584 | Network Authentication Type ANQP-element format | 8.4.4.6 | Network Authentication Type ANQP-element | [6 empty] | 8.584 |  | 587831 | 134
8.411 | [12 empty] | 8.428 | 8.425 | 8.512 | 8.525 | 8.584 | 8.585 | Network Authentication Type Unit field format | 8.4.4.6 | Network Authentication Type ANQP-element | [6 empty] | 8.585 |  | 587832 | 132
8.412 | [12 empty] | 8.429 | 8.426 | 8.513 | 8.526 | 8.585 | 8.586 | Roaming Consortium ANQP-element format | 8.4.4.7 | Roaming Consortium ANQP-element | [6 empty] | 8.586 |  | 587833 | 116
8.413 | [12 empty] | 8.430 | 8.427 | 8.514 | 8.527 | 8.586 | 8.587 | OI Duple field format | 8.4.4.8 | Vendor Specific ANQP-element | [6 empty] | 8.587 |  | 587834 | 96
8.414 | [12 empty] | 8.431 | 8.428 | 8.515 | 8.528 | 8.587 | 8.588 | Vendor Specific ANQP-element format | 8.4.4.8 | Vendor Specific ANQP-element | [6 empty] | 8.588 |  | 587835 | 110
8.415 | [12 empty] | 8.432 | 8.429 | 8.516 | 8.529 | 8.588 | 8.589 | IP Address Type Availability ANQP-element | 8.4.4.9 | IP Address Type Availability ANQP-element | [6 empty] | 8.589 |  | 587836 | 129
8.416 | [12 empty] | 8.433 | 8.430 | 8.517 | 8.530 | 8.589 | 8.590 | IP Address field format | 8.4.4.9 | IP Address Type Availability ANQP-element | [6 empty] | 8.590 |  | 587837 | 111
8.417 | [12 empty] | 8.434 | 8.431 | 8.518 | 8.531 | 8.590 | 8.591 | NAI Realm ANQP-element format | 8.4.4.10 | NAI Realm ANQP-element | [6 empty] | 8.591 |  | 587838 | 99
8.418 | [12 empty] | 8.435 | 8.432 | 8.519 | 8.532 | 8.591 | 8.592 | NAI Realm Data field format | 8.4.4.10 | NAI Realm ANQP-element | [6 empty] | 8.592 |  | 587839 | 97
8.419 | [12 empty] | 8.436 | 8.433 | 8.520 | 8.533 | 8.592 | 8.593 | NAI Realm Encoding subfield format | 8.4.4.10 | NAI Realm ANQP-element | [6 empty] | 8.593 |  | 587840 | 104
8.420 | [12 empty] | 8.437 | 8.434 | 8.521 | 8.534 | 8.593 | 8.594 | EAP Method subfield format | 8.4.4.10 | NAI Realm ANQP-element | [6 empty] | 8.594 |  | 587841 | 96
8.421 | [12 empty] | 8.438 | 8.435 | 8.522 | 8.535 | 8.594 | 8.595 | Authentication Parameter subfield format | 8.4.4.10 | NAI Realm ANQP-element | [6 empty] | 8.595 |  | 587842 | 110
8.422 | [12 empty] | 8.439 | 8.436 | 8.523 | 8.536 | 8.595 | 8.596 | 3GPP Cellular Network ANQP-element format | 8.4.4.11 | 3GPP Cellular Network ANQP-element | [6 empty] | 8.596 |  | 587843 | 123
8.423 | [12 empty] | 8.440 | 8.437 | 8.524 | 8.537 | 8.596 | 8.597 | AP Geospatial Location ANQP-element format | 8.4.4.12 | AP Geospatial Location ANQP-element | [6 empty] | 8.597 |  | 587844 | 125
8.424 | [12 empty] | 8.441 | 8.438 | 8.525 | 8.538 | 8.597 | 8.598 | AP Civic Location ANQP-element format | 8.4.4.13 | AP Civic Location ANQP-element | [6 empty] | 8.598 |  | 587845 | 115
8.425 | [12 empty] | 8.442 | 8.439 | 8.526 | 8.539 | 8.598 | 8.599 | AP Location Public Identifier URI/FQDN ANQP-element format | 8.4.4.14 | AP Location Public Identifier URI/FQDN ANQP-element | [6 empty] | 8.599 |  | 587846 | 157
8.426 | [12 empty] | 8.443 | 8.440 | 8.527 | 8.540 | 8.599 | 8.600 | Domain Name ANQP-element format | 8.4.4.15 | Domain Name ANQP-element | [6 empty] | 8.600 |  | 587847 | 103
8.427 | [12 empty] | 8.444 | 8.441 | 8.528 | 8.541 | 8.600 | 8.601 | Domain Name subfield format | 8.4.4.15 | Domain Name ANQP-element | [6 empty] | 8.601 |  | 587848 | 99
8.428 | [12 empty] | 8.445 | 8.442 | 8.529 | 8.542 | 8.601 | 8.602 | Emergency Alert URI ANQP-element format | 8.4.4.16 | Emergency Alert URI ANQP-element | [6 empty] | 8.602 |  | 587849 | 119
8.429 | [12 empty] | 8.446 | 8.443 | 8.530 | 8.543 | 8.602 | 8.603 | Emergency NAI ANQP-element format | 8.4.4.18 | TDLS Capability ANQP-element | [6 empty] | 8.603 |  | 587850 | 109
8.430 | [12 empty] | 8.447 | 8.444 | 8.531 | 8.544 | 8.603 | 8.604 | TDLS Capability ANQP-element format | 8.4.4.18 | TDLS Capability ANQP-element | [6 empty] | 8.604 |  | 587851 | 111
8.431 | [12 empty] | 8.448 | 8.445 | 8.532 | 8.545 | 8.604 | 8.605 | Neighbor Report ANQP-element format | 8.4.4.19 | Neighbor Report ANQP-element | [6 empty] | 8.605 |  | 587852 | 111
[24 empty] | 8.604a | 8.605a |  |  | 8.605a |  | 587853 | 18
[24 empty] | 8.604b | 8.605b |  |  | 8.605b |  | 587854 | 18
[24 empty] | 8.604c | 8.605c |  |  | 8.605c |  | 587855 | 18
[24 empty] | 8.604d | 8.605d |  |  | 8.605d |  | 587856 | 18
[24 empty] | 8.604e | 8.605e |  |  | 8.605e |  | 587857 | 18
[17 empty] | 8.605 | 8.606 | RLQP-element format | 8.4.5.1 | General | [6 empty] | 8.606 |  | 587858 | 48
[17 empty] | 8.606 | 8.607 | Channel Availability Query RLQP-element format | 8.4.5.2 | Channel Availability Query RLQP-element | [6 empty] | 8.607 |  | 587859 | 107
[17 empty] | 8.607 | 8.608 | Channel Query Info field format | 8.4.5.2 | Channel Availability Query RLQP-element | [6 empty] | 8.608 |  | 587860 | 92
[17 empty] | 8.608 | 8.609 | Channel Schedule Management RLQP-element format | 8.4.5.3 | Channel Schedule Management RLQP-element | [6 empty] | 8.609 |  | 587861 | 109
[17 empty] | 8.609 | 8.610 | Network Channel Control RLQP-element format | 8.4.5.4 | Network Channel Control RLQP-element | [6 empty] | 8.610 |  | 587862 | 101
|  |  | 8.431a | 8.431a | [10 empty] | 8.533 | 8.546 | 8.610 | 8.611 | SSW field format | 8.5.1 | Sector Sweep field | [6 empty] | 8.611 |  | 587863 | 76
|  |  | 8.431b | 8.431b | [10 empty] | 8.534 | 8.547 | 8.611 | 8.612 | Dynamic Allocation Info field format | 8.5.2 | Dynamic Allocation Info field | [6 empty] | 8.612 |  | 587864 | 107
|  |  | 8.431c | 8.431c | [10 empty] | 8.535 | 8.548 | 8.612 | 8.613 | SSW Feedback field format when transmitted as part of an ISS | 8.5.3 | Sector Sweep Feedback field | [6 empty] | 8.613 |  | 587865 | 129
|  |  | 8.431d | 8.431d | [10 empty] | 8.536 | 8.549 | 8.613 | 8.614 | SSW Feedback field format when not transmitted as part of an ISS | 8.5.3 | Sector Sweep Feedback field | [6 empty] | 8.614 |  | 587866 | 133
|  |  | 8.431e | 8.431e | [10 empty] | 8.537 | 8.550 | 8.614 | 8.615 | BRP Request field format | 8.5.4 | BRP Request field | [6 empty] | 8.615 |  | 587867 | 83
|  |  | 8.431f | 8.431f | [10 empty] | 8.538 | 8.551 | 8.615 | 8.616 | BF Control field format when both IsInitiatorTXSS and IsResponderTXSS subfields are equal to 1 and the BF Control field is transmitted in Grant or Grant Ack frames | 8.5.5 | Beamforming Control field | [6 empty] | 8.616 |  | 587868 | 230
|  |  | 8.431g | 8.431g | [10 empty] | 8.539 | 8.552 | 8.616 | 8.617 | BF Control field format in all other cases | 8.5.5 | Beamforming Control field | [6 empty] | 8.617 |  | 587869 | 109
|  |  |  | 8.431h | [10 empty] | 8.540 | 8.553 | 8.617 | 8.618 | Beamformed Link Maintenance field format | 8.5.6 | Beamformed Link Maintenance field | [6 empty] | 8.618 |  | 587870 | 109
[12 empty] | 8.431i | [17 empty] | 587871 | 6
[12 empty] | 8.431j | [17 empty] | 587872 | 6
[12 empty] | 8.431k | [17 empty] | 587873 | 6
[12 empty] | 8.431l | [17 empty] | 587874 | 6
[12 empty] | 8.431m | [17 empty] | 587875 | 6
[22 empty] | 8.431n | [7 empty] | 587876 | 6
[22 empty] | 8.431o | [7 empty] | 587877 | 6
8.432 | [12 empty] | 8.449 | 8.446 | 8.541 | 8.554 | 8.618 | 8.619 | Measurement Request frame Action field format | 8.6.2.2 | Measurement Request Action frame format | [6 empty] | 8.619 |  | 587878 | 131
8.433 | [12 empty] | 8.450 | 8.447 | 8.542 | 8.555 | 8.619 | 8.620 | Measurement Report frame Action field format | 8.6.2.3 | Measurement Report frame format | [6 empty] | 8.620 |  | 587879 | 122
8.434 | [12 empty] | 8.451 | 8.448 | 8.543 | 8.556 | 8.620 | 8.621 | TPC Request frame Action field format | 8.6.2.4 | TPC Request frame format | [6 empty] | 8.621 |  | 587880 | 108
8.435 | [12 empty] | 8.452 | 8.449 | 8.544 | 8.557 | 8.621 | 8.622 | TPC Report frame Action field format | 8.6.2.5 | TPC Report frame format | [6 empty] | 8.622 |  | 587881 | 106
8.436 |  |  |  |  | 8.385 | 8.436 | 8.436 | 8.436 | 8.436 | 8.436 | 8.436 |  | 8.453 | 8.450 | 8.545 | 8.558 | 8.622 | 8.623 | Channel Switch Announcement frame Action field format | 8.6.2.6 | Channel Switch Announcement frame format | [6 empty] | 8.623 |  | 587882 | 175
8.437 | [12 empty] | 8.454 | 8.451 | 8.546 | 8.559 | 8.623 | 8.624 | Vendor Specific frame Action field format | 8.6.6 | Vendor-specific action details | [6 empty] | 8.624 |  | 587883 | 116
8.438 | [12 empty] | 8.455 | 8.452 | 8.547 | 8.560 | 8.624 | 8.625 | Radio Measurement Request frame Action field format | 8.6.7.2 | Radio Measurement Request frame format | [6 empty] | 8.625 |  | 587884 | 136
8.439 | [12 empty] | 8.456 | 8.453 | 8.548 | 8.561 | 8.625 | 8.626 | Radio Measurement Report frame Action field format | 8.6.7.3 | Radio Measurement Report frame format | [6 empty] | 8.626 |  | 587885 | 134
8.440 | [12 empty] | 8.457 | 8.454 | 8.549 | 8.562 | 8.626 | 8.627 | Link Measurement Request frame Action field format | 8.6.7.4 | Link Measurement Request frame format | [6 empty] | 8.627 |  | 587886 | 134
8.441 | [12 empty] | 8.458 | 8.455 | 8.550 | 8.563 | 8.627 | 8.628 | Link Measurement Report frame Action field format | 8.6.7.5 | Link Measurement Report frame format | [6 empty] | 8.628 |  | 587887 | 132
8.442 | [12 empty] | 8.459 | 8.456 | 8.551 | 8.564 | 8.628 | 8.629 | Neighbor Report Request frame Action field format | 8.6.7.6 | Neighbor Report Request frame format | [6 empty] | 8.629 |  | 587888 | 132
8.443 | [12 empty] | 8.460 | 8.457 | 8.552 | 8.565 | 8.629 | 8.630 | Neighbor Report Response frame Action field format | 8.6.7.7 | Neighbor Report Response frame format | [6 empty] | 8.630 |  | 587889 | 134
8.444 | [12 empty] | 8.461 | 8.458 | 8.553 | 8.566 | 8.630 | 8.631 | Measurement Pilot frame Action field format | 8.6.8.3 | Measurement Pilot frame format | [6 empty] | 8.631 |  | 587890 | 120
8.445 | [12 empty] | 8.462 | 8.459 | 8.554 | 8.567 | 8.631 | 8.632 | Condensed Capability Information field | 8.6.8.3 | Measurement Pilot frame format | [6 empty] | 8.632 |  | 587891 | 115
8.446 | [12 empty] | 8.463 | 8.460 | 8.555 | 8.568 | 8.632 | 8.633 | DSE Enablement frame Action field format | 8.6.8.4 | DSE Enablement frame format | [6 empty] | 8.633 |  | 587892 | 114
8.447 | [12 empty] | 8.464 | 8.461 | 8.556 | 8.569 | 8.633 | 8.634 | DSE Deenablement frame Action field format | 8.6.8.5 | DSE Deenablement frame format | [6 empty] | 8.634 |  | 587893 | 118
8.448 | [12 empty] | 8.465 | 8.462 | 8.557 | 8.570 | 8.634 | 8.635 | DSE Registered Location Announcement frame Action field format | 8.6.8.6 | DSE Registered Location Announcement frame format | [6 empty] | 8.635 |  | 587894 | 158
8.449 | [8 empty] | 8.449 | 8.449 | 8.449 |  | 8.466 | 8.463 | 8.558 | 8.571 | 8.635 | 8.636 | Extended Channel Switch Announcement frame Action field format | 8.6.8.7 | Extended Channel Switch Announcement frame format | [6 empty] | 8.636 |  | 587895 | 173
8.450 | [12 empty] | 8.467 | 8.464 | 8.559 | 8.572 | 8.636 | 8.637 | DSE Measurement Request frame Action field format | 8.6.8.8 | DSE Measurement Request frame format | [6 empty] | 8.637 |  | 587896 | 132
8.451 | [12 empty] | 8.468 | 8.465 | 8.560 | 8.573 | 8.637 | 8.638 | DSE Measurement Report frame Action field format | 8.6.8.9 | DSE Measurement Report frame format | [6 empty] | 8.638 |  | 587897 | 130
8.452 | [12 empty] | 8.469 | 8.466 | 8.561 | 8.574 | 8.638 | 8.639 | DSE LCI field format | 8.6.8.9 | DSE Measurement Report frame format | [6 empty] | 8.639 |  | 587898 | 102
8.453 | [12 empty] | 8.470 | 8.467 | 8.562 | 8.575 | 8.639 | 8.640 | DSE Power Constraint frame Action field format | 8.6.8.10 | DSE Power Constraint frame format | [6 empty] | 8.640 |  | 587899 | 127
8.454 | [12 empty] | 8.471 | 8.468 | 8.563 | 8.576 | 8.640 | 8.641 | Vendor Specific Public Action frame Action field format | 8.6.8.11 | Vendor Specific Public Action frame format | [6 empty] | 8.641 |  | 587900 | 145
8.455 | [12 empty] | 8.472 | 8.469 | 8.564 | 8.577 | 8.641 | 8.642 | Query Request length field | 8.6.8.12 | GAS Initial Request frame format | [6 empty] | 8.642 |  | 587901 | 106
8.456 | [12 empty] | 8.473 | 8.470 | 8.565 | 8.578 | 8.642 | 8.643 | Query Request field | 8.6.8.13 | GAS Initial Response frame format | [6 empty] | 8.643 |  | 587902 | 100
[22 empty] | 8.456a | [7 empty] | 587903 | 6
[22 empty] | 8.456b | [7 empty] | 587904 | 6
[22 empty] | 8.456c | [7 empty] | 587905 | 6
8.457 | [12 empty] | 8.474 | 8.471 | 8.566 | 8.579 | 8.643 | 8.644 | GAS Comeback Delay field | 8.6.8.13 | GAS Initial Response frame format | [6 empty] | 8.644 |  | 587906 | 105
8.458 | [12 empty] | 8.475 | 8.472 | 8.567 | 8.580 | 8.644 | 8.645 | Query Response length field | 8.6.8.13 | GAS Initial Response frame format | [6 empty] | 8.645 |  | 587907 | 108
8.459 | [12 empty] | 8.476 | 8.473 | 8.568 | 8.581 | 8.645 | 8.646 | Query Response field | 8.6.8.13 | GAS Initial Response frame format | [6 empty] | 8.646 |  | 587908 | 101
8.460 | [12 empty] | 8.477 | 8.474 | 8.569 | 8.582 | 8.646 | 8.647 | Location Track Notification Action field format | 8.6.8.17 | Location Track Notification frame format | [6 empty] | 8.647 |  | 587909 | 135
| 8.460a | [11 empty] | 8.478 | 8.475 | 8.570 | 8.583 | 8.647 | 8.648 | QMF Policy frame Action field contents | 8.6.8.18 | QMF Policy frame format | [6 empty] | 8.648 |  | 587910 | 110
| 8.460b | [11 empty] | 8.479 | 8.476 | 8.571 | 8.584 | 8.648 | 8.649 | QMF Policy Change Action field contents | 8.6.8.19 | QMF Policy Change frame format | [6 empty] | 8.649 |  | 587911 | 118
|  | 8.460c | [10 empty] | 8.480 | 8.477 | 8.572 | 8.585 | 8.649 | 8.650 | HCCA TXOP Advertisement frame Action field format | 8.6.8.22 | HCCA TXOP Advertisement frame | [6 empty] | 8.650 |  | 587912 | 127
|  | 8.460d | [10 empty] | 8.481 | 8.478 | 8.573 | 8.586 | 8.650 | 8.651 | HCCA TXOP Response frame Action field format | 8.6.8.23 | HCCA TXOP Response frame | [6 empty] | 8.651 |  | 587913 | 117
|  | 8.460e | [10 empty] | 8.482 | 8.479 | 8.574 | 8.587 | 8.651 | 8.652 | Public Key Action field format | 8.6.8.24 | Public Key frame | [6 empty] | 8.652 |  | 587914 | 95
[14 empty] | 8.480 | 8.575 | 8.588 | 8.652 | 8.653 | Channel Availability Query frame Action field format | 8.6.8.25 | Channel Availability Query frame format | [6 empty] | 8.653 |  | 587915 | 129
[14 empty] | 8.481 | 8.576 | 8.589 | 8.653 | 8.654 | Channel Schedule Management frame Action field format | 8.6.8.26 | Channel Schedule Management frame format | [6 empty] | 8.654 |  | 587916 | 131
[12 empty] | 8.460f |  |  |  |  | 8.654 | 8.655 | Contact Verification Signal frame Action field format | 8.6.8.27 | Contact Verification Signal frame format | [6 empty] | 8.655 |  | 587917 | 122
[12 empty] | 8.460g |  |  |  |  | 8.655 | 8.656 | GDD Enablement Request frame Action field format | 8.6.8.28 | GDD Enablement Request frame format | [6 empty] | 8.656 |  | 587918 | 112
[12 empty] | 8.460h |  |  |  |  | 8.656 | 8.657 | GDD Enablement Response frame Action field format | 8.6.8.29 | GDD Enablement Response frame format | [6 empty] | 8.657 |  | 587919 | 114
[12 empty] | 8.460i |  |  |  |  | 8.657 | 8.658 | Network Channel Control frame Action field format | 8.6.8.30 | Network Channel Control frame format | [6 empty] | 8.658 |  | 587920 | 114
[12 empty] | 8.460j |  |  |  |  | 8.658 | 8.659 | White Space Map Announcement frame Action field format | 8.6.8.31 | White Space Map Announcement frame format | [6 empty] | 8.659 |  | 587921 | 124
[12 empty] | 8.460k |  |  |  |  | 8.659 | 8.660 | Fine Timing Measurement Request Action field format | 8.6.8.32 | Fine Timing Measurement Request frame format | [6 empty] | 8.660 |  | 587922 | 124
[12 empty] | 8.460l |  |  |  |  | 8.660 | 8.661 | Fine Timing Measurement Action field format | 8.6.8.33 | Fine Timing Measurement frame format | [6 empty] | 8.661 |  | 587923 | 108
[17 empty] | 8.661 | 8.662 | Format of the TOD Error field | 8.6.8.33 | Fine Timing Measurement frame format | [6 empty] | 8.662 |  | 587924 | 88
[17 empty] | 8.662 | 8.663 | Format of the TOA Error field | 8.6.8.33 | Fine Timing Measurement frame format | [6 empty] | 8.663 |  | 587925 | 88
[24 empty] | 8.662a | 8.663a |  |  | 8.663a |  | 587926 | 18
[24 empty] | 8.662b | 8.663b |  |  | 8.663b |  | 587927 | 18
[24 empty] | 8.662c | 8.663c |  |  | 8.663c |  | 587928 | 18
[24 empty] | 8.662d | 8.663d |  |  | 8.663d |  | 587929 | 18
8.461 | [12 empty] | 8.483 | 8.482 | 8.577 | 8.590 | 8.663 | 8.664 | FT Request frame Action field format | 8.6.9.2 | FT Request frame | [6 empty] | 8.664 |  | 587930 | 99
8.462 | [12 empty] | 8.484 | 8.483 | 8.578 | 8.591 | 8.664 | 8.665 | FT Response frame Action field format | 8.6.9.3 | FT Response frame | [6 empty] | 8.665 |  | 587931 | 101
8.463 | [12 empty] | 8.485 | 8.484 | 8.579 | 8.592 | 8.665 | 8.666 | FT Confirm frame Action field format | 8.6.9.4 | FT Confirm frame | [6 empty] | 8.666 |  | 587932 | 99
8.464 | [12 empty] | 8.486 | 8.485 | 8.580 | 8.593 | 8.666 | 8.667 | FT Ack frame Action field format | 8.6.9.5 | FT Ack frame | [6 empty] | 8.667 |  | 587933 | 91
8.465 | [12 empty] | 8.487 | 8.486 | 8.581 | 8.594 | 8.667 | 8.668 | SA Query Request frame Action field format | 8.6.10.2 | SA Query Request frame | [6 empty] | 8.668 |  | 587934 | 112
8.466 | [12 empty] | 8.488 | 8.487 | 8.582 | 8.595 | 8.668 | 8.669 | SA Query Response frame Action field format | 8.6.10.3 | SA Query Response frame | [6 empty] | 8.669 |  | 587935 | 114
8.467 | [12 empty] | 8.489 | 8.488 | 8.583 | 8.596 | 8.669 | 8.670 | Event Request Action field format | 8.6.14.2 | Event Request frame format | [6 empty] | 8.670 |  | 587936 | 107
8.468 | [12 empty] | 8.490 | 8.489 | 8.584 | 8.597 | 8.670 | 8.671 | Event Report Action field format | 8.6.14.3 | Event Report frame format | [6 empty] | 8.671 |  | 587937 | 105
8.469 | [12 empty] | 8.491 | 8.490 | 8.585 | 8.598 | 8.671 | 8.672 | Diagnostic Request Action field format | 8.6.14.4 | Diagnostic Request frame format | [6 empty] | 8.672 |  | 587938 | 117
8.470 | [12 empty] | 8.492 | 8.491 | 8.586 | 8.599 | 8.672 | 8.673 | Diagnostic Report Action field format | 8.6.14.5 | Diagnostic Report frame format | [6 empty] | 8.673 |  | 587939 | 115
8.471 | [12 empty] | 8.493 | 8.492 | 8.587 | 8.600 | 8.673 | 8.674 | Location Configuration Request Action field format | 8.6.14.6 | Location Configuration Request frame format | [6 empty] | 8.674 |  | 587940 | 141
8.472 | [12 empty] | 8.494 | 8.493 | 8.588 | 8.601 | 8.674 | 8.675 | Location Configuration Response Action field format | 8.6.14.7 | Location Configuration Response frame format | [6 empty] | 8.675 |  | 587941 | 143
8.473 | [12 empty] | 8.495 | 8.494 | 8.589 | 8.602 | 8.675 | 8.676 | BSS Transition Management Query Action field format | 8.6.14.8 | BSS Transition Management Query frame format | [6 empty] | 8.676 |  | 587942 | 143
8.474 | [12 empty] | 8.496 | 8.495 | 8.590 | 8.603 | 8.676 | 8.677 | BSS Transition Management Request Action field format | 8.6.14.9 | BSS Transition Management Request frame format | [6 empty] | 8.677 |  | 587943 | 147
8.475 | [12 empty] | 8.497 | 8.496 | 8.591 | 8.604 | 8.677 | 8.678 | Request Mode field | 8.6.14.9 | BSS Transition Management Request frame format | [6 empty] | 8.678 |  | 587944 | 112
8.476 | [12 empty] | 8.498 | 8.497 | 8.592 | 8.605 | 8.678 | 8.679 | Disassociation Timer field format | 8.6.14.9 | BSS Transition Management Request frame format | [6 empty] | 8.679 |  | 587945 | 127
8.477 | [12 empty] | 8.499 | 8.498 | 8.593 | 8.606 | 8.679 | 8.680 | Session Information URL field format | 8.6.14.9 | BSS Transition Management Request frame format | [6 empty] | 8.680 |  | 587946 | 130
8.478 | [12 empty] | 8.500 | 8.499 | 8.594 | 8.607 | 8.680 | 8.681 | BSS Transition Management Response Action field format | 8.6.14.10 | BSS Transition Management Response frame format | [6 empty] | 8.681 |  | 587947 | 150
8.479 | [12 empty] | 8.501 | 8.500 | 8.595 | 8.608 | 8.681 | 8.682 | FMS Request Action field format | 8.6.14.11 | FMS Request frame format | [6 empty] | 8.682 |  | 587948 | 104
8.480 | [12 empty] | 8.502 | 8.501 | 8.596 | 8.609 | 8.682 | 8.683 | FMS Response Action field format | 8.6.14.12 | FMS Response frame format | [6 empty] | 8.683 |  | 587949 | 106
8.481 | [12 empty] | 8.503 | 8.502 | 8.597 | 8.610 | 8.683 | 8.684 | Collocated Interference Request Action field format | 8.6.14.13 | Collocated Interference Request frame format | [6 empty] | 8.684 |  | 587950 | 144
8.482 | [12 empty] | 8.504 | 8.503 | 8.598 | 8.611 | 8.684 | 8.685 | Request Info field format | 8.6.14.13 | Collocated Interference Request frame format | [6 empty] | 8.685 |  | 587951 | 118
8.483 | [12 empty] | 8.505 | 8.504 | 8.599 | 8.612 | 8.685 | 8.686 | Collocated Interference Report Action field format | 8.6.14.14 | Collocated Interference Report frame format | [6 empty] | 8.686 |  | 587952 | 142
8.484 | [12 empty] | 8.506 | 8.505 | 8.600 | 8.613 | 8.686 | 8.687 | TFS Request frame format | 8.6.14.15 | TFS Request frame format | [6 empty] | 8.687 |  | 587953 | 97
8.485 | [12 empty] | 8.507 | 8.506 | 8.601 | 8.614 | 8.687 | 8.688 | TFS Response Action field format | 8.6.14.16 | TFS Response frame format | [6 empty] | 8.688 |  | 587954 | 106
8.486 | [12 empty] | 8.508 | 8.507 | 8.602 | 8.615 | 8.688 | 8.689 | TFS Notify Action field format | 8.6.14.17 | TFS Notify frame format | [6 empty] | 8.689 |  | 587955 | 102
[16 empty] | 8.616 | 8.689 | 8.690 | TFS Notify Response Action field format | 8.6.14.18 | TFS Notify Response frame format | [6 empty] | 8.690 |  | 587956 | 100
8.487 | [12 empty] | 8.509 | 8.508 | 8.603 | 8.617 | 8.690 | 8.691 | WNM-Sleep Mode Request frame format | 8.6.14.19 | WNM-Sleep Mode Request frame format | [6 empty] | 8.691 |  | 587957 | 119
8.488 | [12 empty] | 8.510 | 8.509 | 8.604 | 8.618 | 8.691 | 8.692 | WNM-Sleep Mode Response Action field format | 8.6.14.20 | WNM-Sleep Mode Response frame format | [6 empty] | 8.692 |  | 587958 | 128
8.489 | [12 empty] | 8.511 | 8.510 | 8.605 | 8.619 | 8.692 | 8.693 | WNM-Sleep Mode GTK subelement format | 8.6.14.20 | WNM-Sleep Mode Response frame format | [6 empty] | 8.693 |  | 587959 | 121
8.490 | [12 empty] | 8.512 | 8.511 | 8.606 | 8.620 | 8.693 | 8.694 | WNM-Sleep Mode IGTK subelement format | 8.6.14.20 | WNM-Sleep Mode Response frame format | [6 empty] | 8.694 |  | 587960 | 122
8.491 | [12 empty] | 8.513 | 8.512 | 8.607 | 8.621 | 8.694 | 8.695 | TIM Broadcast Request Action field format | 8.6.14.21 | TIM Broadcast Request frame format | [6 empty] | 8.695 |  | 587961 | 124
8.492 | [12 empty] | 8.514 | 8.513 | 8.608 | 8.622 | 8.695 | 8.696 | TIM Broadcast Response Action field format | 8.6.14.22 | TIM Broadcast Response frame format | [6 empty] | 8.696 |  | 587962 | 126
8.493 | [12 empty] | 8.515 | 8.514 | 8.609 | 8.623 | 8.696 | 8.697 | QoS Traffic Capability Update Action field format | 8.6.14.23 | QoS Traffic Capability Update frame format | [6 empty] | 8.697 |  | 587963 | 140
8.494 | [12 empty] | 8.516 | 8.515 | 8.610 | 8.624 | 8.697 | 8.698 | Channel Usage Request Action field format | 8.6.14.24 | Channel Usage Request frame format | [6 empty] | 8.698 |  | 587964 | 124
8.495 | [10 empty] | 8.495 |  | 8.517 | 8.516 | 8.611 | 8.625 | 8.698 | 8.699 | Channel Usage Response Action field format | 8.6.14.25 | Channel Usage Response frame format | [6 empty] | 8.699 |  | 587965 | 131
8.496 | [12 empty] | 8.518 | 8.517 | 8.612 | 8.626 | 8.699 | 8.700 | DMS Request Action field format | 8.6.14.26 | DMS Request frame format | [6 empty] | 8.700 |  | 587966 | 104
8.497 | [12 empty] | 8.519 | 8.518 | 8.613 | 8.627 | 8.700 | 8.701 | DMS Response Action field format | 8.6.14.27 | DMS Response frame format | [6 empty] | 8.701 |  | 587967 | 106
8.498 | [12 empty] | 8.520 | 8.519 | 8.614 | 8.628 | 8.701 | 8.702 | Timing Measurement Request Action field format | 8.6.14.28 | Timing Measurement Request frame format | [6 empty] | 8.702 |  | 587968 | 134
8.499 | [12 empty] | 8.521 | 8.520 | 8.615 | 8.629 | 8.702 | 8.703 | WNM-Notification Request Action field format | 8.6.14.29 | WNM-Notification Request frame format | [6 empty] | 8.703 |  | 587969 | 130
8.500 | [12 empty] | 8.522 | 8.521 | 8.616 | 8.630 | 8.703 | 8.704 | WNM-Notification Response Action field format | 8.6.14.30 | WNM-Notification Response frame format | [6 empty] | 8.704 |  | 587970 | 132
8.501 | [12 empty] | 8.523 | 8.522 | 8.617 | 8.631 | 8.704 | 8.705 | TIM Action field format | 8.6.15.2 | TIM frame format | [6 empty] | 8.705 |  | 587971 | 87
8.502 | [12 empty] | 8.524 | 8.523 | 8.618 | 8.632 | 8.705 | 8.706 | Timing Measurement Action field format | 8.6.15.3 | Timing Measurement frame format | [6 empty] | 8.706 |  | 587972 | 117
|  | 8.502a | [10 empty] | 8.525 | 8.524 | 8.619 | 8.633 | 8.706 | 8.707 | SCS Request frame Action field format | 8.6.19.2 | SCS Request frame format | [6 empty] | 8.707 |  | 587973 | 110
|  | 8.502b | [10 empty] | 8.526 | 8.525 | 8.620 | 8.634 | 8.707 | 8.708 | SCS Response frame Action field format | 8.6.19.3 | SCS Response frame format | [6 empty] | 8.708 |  | 587974 | 112
|  | 8.502c | [10 empty] | 8.527 | 8.526 | 8.621 | 8.635 | 8.708 | 8.709 | SCS Status duple format | 8.6.19.3 | SCS Response frame format | [6 empty] | 8.709 |  | 587975 | 97
|  | 8.502d | [10 empty] | 8.528 | 8.527 | 8.622 | 8.636 | 8.709 | 8.710 | Group Membership Request frame Action field format | 8.6.19.4 | Group Membership Request frame format | [6 empty] | 8.710 |  | 587976 | 136
|  | 8.502e | [10 empty] | 8.529 | 8.528 | 8.623 | 8.637 | 8.710 | 8.711 | Group Membership Response frame Action field format | 8.6.19.5 | Group Membership Response frame format | [6 empty] | 8.711 |  | 587977 | 138
|  |  | 8.502f | 8.502f | [10 empty] | 8.624 | 8.638 | 8.711 | 8.712 | DTP Request frame Action field format | 8.6.20.8 | DTP Request frame format | [6 empty] | 8.712 |  | 587978 | 106
|  |  | 8.502g | 8.502g | [10 empty] | 8.625 | 8.639 | 8.712 | 8.713 | DTP Report frame Action field format | 8.6.20.9 | DTP Report frame format | [6 empty] | 8.713 |  | 587979 | 104
|  |  | 8.502h | 8.502h | [10 empty] | 8.626 | 8.640 | 8.713 | 8.714 | Channel Measurement Info field format | 8.6.20.13 | Multi-relay Channel Measurement Report frame format | [6 empty] | 8.714 |  | 587980 | 134
|  |  | 8.502i | 8.502i | [10 empty] | 8.627 | 8.641 | 8.714 | 8.715 | Relay Operation Type field format | 8.6.20.23 | ROC Request frame format | [6 empty] | 8.715 |  | 587981 | 103
|  |  | 8.502j | 8.502j | [10 empty] | 8.628 | 8.642 | 8.715 | 8.716 | Definition of OCT MMPDU | 8.6.21.7 | On-channel Tunnel Request frame format | [6 empty] | 8.716 |  | 587982 | 106
[24 empty] | 8.715a | 8.716a | 8.628a | 8.716a | 8.716a |  | 587983 | 30
[26 empty] | 8.628b | 8.716b | 8.716b |  | 587984 | 18
[26 empty] | 8.628c | 8.716c | 8.716c |  | 587985 | 18
[22 empty] | 8.502k | [7 empty] | 587986 | 6
8.503 |  |  |  |  | 8.452 | 8.503 | 8.503 | 8.503 | 8.503 | 8.503 | 8.503 |  | 8.530 | 8.529 | 8.629 | 8.643 | 8.716 | 8.717 | A-MPDU format | 8.7.1 | A-MPDU format | [6 empty] | 8.717 |  | 587987 | 106
8.504 |  |  |  |  | 8.453 | 8.504 | 8.504 | 8.504 | 8.504 | 8.504 | 8.504 |  | 8.531 | 8.530 | 8.630 | 8.644 | 8.717 | 8.718 | A-MPDU subframe format | 8.7.1 | A-MPDU format | [6 empty] | 8.718 |  | 587988 | 115
8.505 |  |  | 8.505 | 8.505 | 8.454 | 8.505 | 8.505 | 8.505 | 8.505 | 8.505 | 8.505 |  | 8.532 | 8.531 | 8.631 | 8.645 | 8.718 | 8.719 | MPDU delimiter (non-DMG) | 8.7.1 | A-MPDU format | [6 empty] | 8.719 |  | 587989 | 127
[8 empty] | 8.505a1 | 8.505a1 | 8.505a1 | 8.505a1 | [18 empty] | 587990 | 28
|  |  | 8.505a | 8.505a | [10 empty] | 8.632 | 8.646 | 8.719 | 8.720 | MPDU delimiter (DMG) | 8.7.1 | A-MPDU format | [6 empty] | 8.720 |  | 587991 | 75
[17 empty] | 8.720 | 8.721 | MPDU Length field | 8.7.1 | A-MPDU format | [6 empty] | 8.721 |  | 587992 | 50
|  |  | 8.505b | 8.505b | [10 empty] | 8.633 | 8.647 | 8.721 | 8.722 | MPDU delimiter CRC calculation | 8.7.2 | MPDU delimiter CRC field | [6 empty] | 8.722 |  | 587993 | 96
8.506 | [12 empty] | 8.533 | 8.532 | [15 empty] | 587994 | 15
[26 empty] | 8.532a | 8.723 | 8.723 |  | 587995 | 16
[26 empty] | 8.532b | 8.724 | 8.724 |  | 587996 | 16
[26 empty] | 8.532c | 8.725 | 8.725 |  | 587997 | 16
[26 empty] | 8.532d | 8.726 | 8.726 |  | 587998 | 16
[26 empty] | 8.532e | 8.727 | 8.727 |  | 587999 | 16
[26 empty] | 8.532f | 8.728 | 8.728 |  | 588000 | 16
[26 empty] | 8.532g | 8.729 | 8.729 |  | 588001 | 16
[26 empty] | 8.532h | 8.730 | 8.730 |  | 588002 | 16
[26 empty] | 8.532i | 8.731 | 8.731 |  | 588003 | 16
[26 empty] | 8.532j | 8.732 | 8.732 |  | 588004 | 16
[26 empty] | 8.532k | 8.733 | 8.733 |  | 588005 | 16
[26 empty] | 8.532l | 8.734 | 8.734 |  | 588006 | 16
[26 empty] | 8.532m | 8.735 | 8.735 |  | 588007 | 16
[23 empty] | 8.545a | [6 empty] | 588008 | 6
[23 empty] | 8.545b | [6 empty] | 588009 | 6
[23 empty] | 8.545c | [6 empty] | 588010 | 6
[23 empty] | 8.545d | [6 empty] | 588011 | 6
[23 empty] | 8.545e | [6 empty] | 588012 | 6
[23 empty] | 8.589a | [6 empty] | 588013 | 6
[23 empty] | 8.589b | [6 empty] | 588014 | 6
[23 empty] | 8.589c | [6 empty] | 588015 | 6
[23 empty] | 8.589d | [6 empty] | 588016 | 6
[23 empty] | 8.642a | [6 empty] | 588017 | 6
9.1 |  |  | 9.1 | 9.1 | [6 empty] | 9.1 |  | 9.1 | 9.1 | 9.1 | 9.1 | 9.1 | 9.1 | MAC architecture | 9.2.1 | General | [6 empty] | 9.1 |  | 588018 | 61
9.2 | [12 empty] | 9.2 | 9.2 | 9.2 | 9.2 | 9.2 | 9.2 | Fragmentation | 9.2.7 | Fragmentation/defragmentation overview | [6 empty] | 9.2 |  | 588019 | 80
9.3 | [12 empty] | 9.3 | 9.3 | 9.3 | 9.3 | 9.3 | 9.3 | Some IFS relationships | 9.3.2.3.1 | General | [6 empty] | 9.3 |  | 588020 | 62
9.4 | [12 empty] | 9.4 | 9.4 | 9.4 | 9.4 | 9.4 | 9.4 | RTS/CTS/data/Ack and NAV setting | 9.3.2.4 | Setting and resetting the NAV | [6 empty] | 9.4 |  | 588021 | 92
9.5 | [12 empty] | 9.5 | 9.5 | 9.5 | 9.5 | 9.5 | 9.5 | RTS/CTS with fragmented MSDU | 9.3.2.5 | RTS/CTS with fragmentation | [6 empty] | 9.5 |  | 588022 | 85
9.6 | [12 empty] | 9.6 | 9.6 | 9.6 | 9.6 | 9.6 | 9.6 | RTS/CTS with transmitter priority and missed acknowledgment | 9.3.2.5 | RTS/CTS with fragmentation | [6 empty] | 9.6 |  | 588023 | 116
9.7 | [12 empty] | 9.7 | 9.7 | 9.7 | 9.7 | 9.7 | 9.7 | Example of dual CTS mechanism (STBC initiator) | 9.3.2.8.2 | Dual CTS protection examples | [6 empty] | 9.7 |  | 588024 | 107
9.8 | [12 empty] | 9.8 | 9.8 | 9.8 | 9.8 | 9.8 | 9.8 | Example of the dual CTS mechanism (non-STBC initiator) | 9.3.2.8.2 | Dual CTS protection examples | [6 empty] | 9.8 |  | 588025 | 115
9.9 | [12 empty] | 9.9 | 9.9 | 9.9 | 9.9 | 9.9 | 9.9 | Individually addressed data/Ack frame | 9.3.2.9 | Ack procedure | [6 empty] | 9.9 |  | 588026 | 81
[9 empty] | 9.9a | 9.9a | 9.9a | [5 empty] | 9.10 | 9.10 | An example of a TXOP containing a VHT MU PPDU transmission with an immediate acknowledgment to the VHT MU PPDU | 9.3.2.11 | MU acknowledgment procedure | [6 empty] | 9.10 |  | 588027 | 169
[9 empty] | 9.9b | 9.9b | 9.9b | [5 empty] | 9.11 | 9.11 | An example of a TXOP containing a VHT MU PPDU transmission with no immediate acknowledgment to the VHT MU PPDU | 9.3.2.11 | MU acknowledgment procedure | [6 empty] | 9.11 |  | 588028 | 169
9.10 | [12 empty] | 9.10 | 9.10 | 9.10 | 9.10 | 9.12 | 9.12 | Example of exponential increase of CW | 9.3.3 | Random backoff time | [6 empty] | 9.12 |  | 588029 | 93
9.11 | [12 empty] | 9.11 | 9.11 | 9.11 | 9.11 | 9.13 | 9.13 | Basic access method | 9.3.4.3 | Backoff procedure for DCF | [6 empty] | 9.13 |  | 588030 | 83
9.12 | [12 empty] | 9.12 | 9.12 | 9.12 | 9.12 | 9.14 | 9.14 | Backoff procedure | 9.3.4.3 | Backoff procedure for DCF | [6 empty] | 9.14 |  | 588031 | 81
|  |  | 9.12a | 9.12a | [10 empty] | 9.13 | 9.13 | 9.15 | 9.15 | Example topology of NAV setting in DMG STAs | 9.3.4.3 | Backoff procedure for DCF | [6 empty] | 9.15 |  | 588032 | 105
|  |  | 9.12b | 9.12b | [10 empty] | 9.14 | 9.14 | 9.16 | 9.16 | Backoff procedure for DMG STAs | 9.3.4.3 | Backoff procedure for DCF | [6 empty] | 9.16 |  | 588033 | 92
9.13 | [12 empty] | 9.13 | 9.13 | 9.15 | 9.15 | 9.17 | 9.17 | Transmission of a multiple-fragment MSDU using SIFS | 9.3.4.5 | Control of the channel | [6 empty] | 9.17 |  | 588034 | 112
9.14 | [12 empty] | 9.14 | 9.14 | 9.16 | 9.16 | 9.18 | 9.18 | DCF timing relationships | 9.3.7 | DCF timing relations | [6 empty] | 9.18 |  | 588035 | 81
[15 empty] | 9.17 |  | 9.19 | 0.63 | 61) | 9.2.1 | General | [6 empty] | 0.63 |  | 588036 | 31
9.15 | [12 empty] | 9.15 | 9.15 | 9.18 | 9.17 | 9.20 | 9.19 | CFP/CP alternation | 9.4.2 | CFP structure and timing | [6 empty] | 9.19 |  | 588037 | 79
9.16 | [12 empty] | 9.16 | 9.16 | 9.19 | 9.18 | 9.21 | 9.20 | Beacon frames and CFPs | 9.4.2 | CFP structure and timing | [6 empty] | 9.20 |  | 588038 | 83
9.17 | [12 empty] | 9.17 | 9.17 | 9.20 | 9.19 | 9.22 | 9.21 | Example of delayed beacon and shortened CFP | 9.4.2 | CFP structure and timing | [6 empty] | 9.21 |  | 588039 | 104
9.18 | [12 empty] | 9.18 | 9.18 | 9.21 | 9.20 | 9.23 | 9.22 | Example of PCF frame transfer | 9.4.4.2 | PCF transfers when the PC STA is transmitter or recipient | [6 empty] | 9.22 |  | 588040 | 125
9.19 |  | 9.19 | [10 empty] | 9.19 | 9.19 | 9.22 | 9.21 | 9.24 | 9.23 | Reference implementation model when dot11AlternateEDCAActivated is false or not present | 9.22.2.2 | EDCA backoff procedure | [6 empty] | 9.23 |  | 588041 | 153
|  | 9.19a | [10 empty] | 9.20 | 9.20 | 9.23 | 9.22 | 9.25 | 9.24 | Reference implementation model when dot11AlternateEDCAActivatedistrue | 9.22.2.2 | EDCA backoff procedure | [6 empty] | 9.24 |  | 588042 | 134
[5 empty] | 9.ac1 | 9.19b | 9.19b | 9.19b | 9.19b | 9.19b | 9.19b | [18 empty] | 588043 | 35
9.20 | [12 empty] | 9.21 | 9.21 | 9.24 | 9.23 | 9.26 | 9.25 | EDCA mechanism timing relationships | 9.22.2.4 | Obtaining an EDCA TXOP | [6 empty] | 9.25 |  | 588044 | 97
[17 empty] | 9.27 | 9.26 | Illustration of TXOP sharing and PPDU construction | 9.22.2.6 | Sharing an EDCA TXOP | [6 empty] | 9.26 |  | 588045 | 90
9.21 | [12 empty] | 9.22 | 9.22 | 9.25 | 9.24 | 9.28 | 9.27 | Example of TXOP truncation | 9.22.2.9 | Truncation of TXOP | [6 empty] | 9.27 |  | 588046 | 84
9.22 | [12 empty] | 9.23 | 9.23 | 9.26 | 9.25 | 9.29 | 9.28 | CAP/CFP/CP periods | 9.22.3.2.4 | Recovery from the absence of an expected reception | [6 empty] | 9.28 |  | 588047 | 110
9.23 | [12 empty] | 9.24 | 9.24 | 9.27 | 9.26 | 9.30 | 9.29 | Polled TXOP | 9.22.3.3 | TXOP structure and timing | [6 empty] | 9.29 |  | 588048 | 76
[26 empty] | 9.24a | 9.29a | 9.29a |  | 588049 | 15
[26 empty] | 9.24b | 9.29b | 9.29b |  | 588050 | 15
[26 empty] | 9.24c | 9.29c | 9.29c |  | 588051 | 15
[26 empty] | 9.24d | 9.29d | 9.29d |  | 588052 | 15
9.24 | [12 empty] | 9.25 | 9.25 | 9.28 | 9.27 | 9.31 | 9.30 | Example MCCAOP reservation with MCCAOP Periodicity equal to 2 | 9.23.3.3 | MCCAOP reservations | [6 empty] | 9.30 |  | 588053 | 120
9.25 | [12 empty] | 9.26 | 9.26 | 9.29 | 9.28 | 9.32 | 9.31 | Message sequence chart for block ack mechanism: (a) setup, (b) data and acknowledgment transfer and (c) teardown | 9.24.2 | Setup and modification of the block ack parameters | [6 empty] | 9.31 |  | 588054 | 200
9.26 | [12 empty] | 9.27 | 9.27 | 9.30 | 9.29 | 9.33 | 9.32 | A typical block ack sequence when immediate policy is used | 9.24.3 | Data and acknowledgment transfer using immediate block ack policy and delayed block ack policy | [6 empty] | 9.32 |  | 588055 | 190
9.27 | [12 empty] | 9.28 | 9.28 | 9.31 | 9.30 | 9.34 | 9.33 | A typical block ack sequence when delayed policy is used | 9.24.3 | Data and acknowledgment transfer using immediate block ack policy and delayed block ack policy | [6 empty] | 9.33 |  | 588056 | 188
9.28 | [12 empty] | 9.29 | 9.29 | 9.32 | 9.31 | 9.35 | 9.34 | HT-immediate block ack architecture | 9.24.7.2 | HT-immediate block ack architecture | [6 empty] | 9.34 |  | 588057 | 110
|  | 9.28a | [10 empty] | 9.30 | 9.30 | 9.33 | 9.32 | 9.36 | 9.35 | Example of a frame exchange with GCR block ack retransmission policy | 9.24.10.3 | GCR block ack BlockAckReq and BlockAck frame exchanges | [6 empty] | 9.35 |  | 588058 | 164
9.29 | [12 empty] | 9.31 | 9.31 | 9.34 | 9.33 | 9.37 | 9.38 | Basic concept of L-SIG TXOP protection | 9.26.5.1 | General rules | [6 empty] | 9.38 |  | 588059 | 91
9.30 | [12 empty] | 9.32 | 9.32 | 9.35 | 9.34 | 9.38 | 9.39 | Example of L-SIG duration setting | 9.26.5.2 | L-SIG TXOP protection rules at the TXOP holder | [6 empty] | 9.39 |  | 588060 | 119
9.31 | [12 empty] | 9.33 | 9.33 | 9.36 | 9.35 | 9.39 | 9.40 | Illustration of PSMP sequence with and without PSMP recovery | 9.29.2.3 | PSMP uplink transmission (PSMP-UTT) | [6 empty] | 9.40 |  | 588061 | 135
9.32 | [12 empty] | 9.34 | 9.34 | 9.37 | 9.36 | 9.40 | 9.41 | PSMP burst | 9.29.2.4 | PSMP burst | [6 empty] | 9.41 |  | 588062 | 60
9.33 | [12 empty] | 9.35 | 9.35 | 9.38 | 9.37 | 9.41 | 9.42 | PSMP burst showing resource allocation | 9.29.2.5 | Resource allocation within a PSMP burst | [6 empty] | 9.42 |  | 588063 | 117
9.34 | [12 empty] | 9.36 | 9.36 | 9.39 | 9.38 | 9.42 | 9.43 | PSMP burst showing retransmission and resource allocation | 9.29.2.5 | Resource allocation within a PSMP burst | [6 empty] | 9.43 |  | 588064 | 136
9.35 | [12 empty] | 9.37 | 9.37 | 9.40 | 9.39 | 9.43 | 9.44 | Example PPDU exchange for unidirectional implicit transmit beamforming | 9.32.2.2 | Unidirectional implicit transmit beamforming | [6 empty] | 9.44 |  | 588065 | 154
9.36 | [12 empty] | 9.38 | 9.38 | 9.41 | 9.40 | 9.44 | 9.45 | Example PPDU exchange for bidirectional implicit transmit beamforming | 9.32.2.3 | Bidirectional implicit transmit beamforming | [6 empty] | 9.45 |  | 588066 | 152
9.37 | [12 empty] | 9.39 | 9.39 | 9.42 | 9.41 | 9.45 | 9.46 | Calibration procedure with sounding PPDU containing an MPDU | 9.32.2.4.3 | Sounding exchange for calibration | [6 empty] | 9.46 |  | 588067 | 134
9.38 | [12 empty] | 9.40 | 9.40 | 9.43 | 9.42 | 9.46 | 9.47 | Calibration procedure with NDP | 9.32.2.4.3 | Sounding exchange for calibration | [6 empty] | 9.47 |  | 588068 | 105
9.39 | [12 empty] | 9.41 | 9.41 | 9.44 | 9.43 | 9.47 | 9.48 | Calibration procedure with NDP when STA B supports transmitting sounding PPDUs for which only one channel dimension can be estimated (i.e., a single column of the MIMO channel matrix) | 9.32.2.4.3 | Sounding exchange for calibration | [6 empty] | 9.48 |  | 588069 | 258
9.40 | [12 empty] | 9.42 | 9.42 | 9.45 | 9.44 | 9.48 | 9.49 | Transmit ASEL | 9.33.2 | Procedure | [6 empty] | 9.49 |  | 588070 | 60
9.41 | [12 empty] | 9.43 | 9.43 | 9.46 | 9.45 | 9.49 | 9.50 | Receive ASEL | 9.33.2 | Procedure | [6 empty] | 9.50 |  | 588071 | 59
[5 empty] | 9.ac2 | 9.41a | 9.41a | 9.41a | 9.41a | 9.41a | 9.41a | [5 empty] | 9.50 | 9.51 | Example of the sounding protocol with a single VHT beamformee | 9.34.5.2 | Rules for VHT sounding protocol sequences | [6 empty] | 9.51 |  | 588072 | 157
[5 empty] | 9.ac3 | 9.41b | 9.41b | 9.41b | 9.41b | 9.41b | 9.41b | [5 empty] | 9.51 | 9.52 | Example of the sounding protocol with more than one VHT beamformee | 9.34.5.2 | Rules for VHT sounding protocol sequences | [6 empty] | 9.52 |  | 588073 | 162
9.42 | [12 empty] | 9.44 | 9.44 | 9.47 | 9.46 | 9.52 | 9.53 | Example addressing for a mesh Data frame | 9.35.3 | Frame addressing in an MBSS | [6 empty] | 9.53 |  | 588074 | 105
|  |  | 9.43 | 9.43 | [10 empty] | 9.48 | 9.47 | 9.53 | 9.54 | Example of access periods within a beacon interval | 9.36.2 | Access periods within a beacon interval | [6 empty] | 9.54 |  | 588075 | 123
|  |  | 9.44 | 9.44 | [10 empty] | 9.49 | 9.48 | 9.54 | 9.55 | Example of frame exchanges during the ATI | 9.36.3 | ATI transmission rules | [6 empty] | 9.55 |  | 588076 | 97
|  |  | 9.45 | 9.45 | [10 empty] | 9.50 | 9.49 | 9.55 | 9.56 | The guard time | 9.36.6.5 | Guard time | [6 empty] | 9.56 |  | 588077 | 60
|  |  | 9.46 | 9.46 | [10 empty] | 9.51 | 9.50 | 9.56 | 9.57 | Example of dynamic allocation of service period mechanism | 9.36.7.2 | Polling period (PP) | [6 empty] | 9.57 |  | 588078 | 112
|  |  | 9.47 | 9.47 | [10 empty] | 9.52 | 9.51 | 9.57 | 9.58 | Decentralized AP or PCP clustering for 3 APs and PCPs | 9.37.2.2 | Centralized AP or PCP cluster formation | [6 empty] | 9.58 |  | 588079 | 128
|  |  | 9.48 | 9.48 | [10 empty] | 9.53 | 9.52 | 9.58 | 9.59 | An example of beamforming training | 9.38.1 | General | [6 empty] | 9.59 |  | 588080 | 75
|  |  | 9.49 | 9.49 | [10 empty] | 9.54 | 9.53 | 9.59 | 9.60 | An example of SLS | 9.38.2.1 | General | [6 empty] | 9.60 |  | 588081 | 60
|  |  | 9.50 | 9.50 | [10 empty] | 9.55 | 9.54 | 9.60 | 9.61 | An example of SLS | 9.38.2.1 | General | [6 empty] | 9.61 |  | 588082 | 60
|  |  | 9.51 | 9.51 | [10 empty] | 9.56 | 9.55 | 9.61 | 9.62 | Initiator TXSS or Initiator RXSS | 9.38.2.2.2 | Initiator TXSS | [6 empty] | 9.62 |  | 588083 | 84
|  |  | 9.52 | 9.52 | [10 empty] | 9.57 | 9.56 | 9.62 | 9.63 | Responder TXSS or Responder RXSS | 9.38.2.3.2 | Responder TXSS | [6 empty] | 9.63 |  | 588084 | 84
|  |  | 9.53 | 9.53 | [10 empty] | 9.58 | 9.57 | 9.63 | 9.64 | An example of a beam refinement transaction | 9.38.3.1 | General | [6 empty] | 9.64 |  | 588085 | 86
|  |  | 9.54 | 9.54 | [10 empty] | 9.59 | 9.58 | 9.64 | 9.65 | Example of BRP setup subphase procedure (SLS in BTI and A-BFT) | 9.38.3.2 | BRP setup subphase | [6 empty] | 9.65 |  | 588086 | 116
|  |  | 9.55 | 9.55 | [10 empty] | 9.60 | 9.59 | 9.65 | 9.66 | Example of skipping the BRP setup subphase (SLS in DTI) | 9.38.3.2 | BRP setup subphase | [6 empty] | 9.66 |  | 588087 | 109
|  |  | 9.56 | 9.56 | [10 empty] | 9.61 | 9.60 | 9.66 | 9.67 | A-BFT structure | 9.38.5.2 | Operation during the A-BFT | [6 empty] | 9.67 |  | 588088 | 77
|  |  | 9.57 | 9.57 | [10 empty] | 9.62 | 9.61 | 9.67 | 9.68 | SSW slot (aSSSlotTime) definition | 9.38.5.2 | Operation during the A-BFT | [6 empty] | 9.68 |  | 588089 | 95
|  |  | 9.58 | 9.58 | [10 empty] | 9.63 | 9.62 | 9.68 | 9.69 | Example of time allocation for the MIDC subphase with MID and BC subphases | 9.38.6.3.1 | General | [6 empty] | 9.69 |  | 588090 | 119
|  |  | 9.59 | 9.59 | [10 empty] | 9.64 | 9.63 | 9.69 | 9.70 | Example of time allocation for the MIDC subphase with the MID subphase only | 9.38.6.3.1 | General | [6 empty] | 9.70 |  | 588091 | 120
|  |  | 9.60 | 9.60 | [10 empty] | 9.65 | 9.64 | 9.70 | 9.71 | Example of the use of the BRP setup subphase to set up the subsequent MIDC subphase in the A-BFT and DTI | 9.38.6.3.2 | MIDC subphase with MID and BC subphases | [6 empty] | 9.71 |  | 588092 | 181
|  |  | 9.61 | 9.61 | [10 empty] | 9.66 | 9.65 | 9.71 | 9.72 | Example of the use of the BRP setup subphase to set up the subsequent MIDC subphase in the DTI | 9.38.6.3.2 | MIDC subphase with MID and BC subphases | [6 empty] | 9.72 |  | 588093 | 171
|  |  | 9.62 | 9.62 | [10 empty] | 9.67 | 9.66 | 9.72 | 9.73 | Conceptual flow of a sample MIDC subphase execution with MID and BC subphases for the initiator link | 9.38.6.3.2 | MIDC subphase with MID and BC subphases | [6 empty] | 9.73 |  | 588094 | 177
|  |  | 9.63 | 9.63 | [10 empty] | 9.68 | 9.67 | 9.73 | 9.74 | Examples of the use of the MID Extension field during the execution of the MID subphase | 9.38.6.3.2 | MIDC subphase with MID and BC subphases | [6 empty] | 9.74 |  | 588095 | 164
|  |  | 9.64 | 9.64 | [10 empty] | 9.69 | 9.68 | 9.74 | 9.75 | Beam combining | 9.38.6.3.2 | MIDC subphase with MID and BC subphases | [6 empty] | 9.75 |  | 588096 | 91
|  |  | 9.65 | 9.65 | [10 empty] | 9.70 | 9.69 | 9.75 | 9.76 | Conceptual flow of a sample MIDC subphase execution with only the MID subphase for the initiator link | 9.38.6.3.3 | MIDC subphase with MID subphase only | [6 empty] | 9.76 |  | 588097 | 175
|  |  | 9.66 | 9.66 | [10 empty] | 9.71 | 9.70 | 9.76 | 9.77 | Example of the use of the BRP setup subphase to set up the subsequent I-MID subphase | 9.38.6.3.3 | MIDC subphase with MID subphase only | [6 empty] | 9.77 |  | 588098 | 158
|  |  | 9.67 | 9.67 | [10 empty] | 9.72 | 9.71 | 9.77 | 9.78 | Example beamrefinement transaction (receive training) | 9.38.6.4.2 | Beam refinement transaction | [6 empty] | 9.78 |  | 588099 | 118
|  |  | 9.68 | 9.68 | [10 empty] | 9.73 | 9.72 | 9.78 | 9.79 | Example beam refinement transaction (transmit training) | 9.38.6.4.2 | Beam refinement transaction | [6 empty] | 9.79 |  | 588100 | 120
|  |  | 9.69 | 9.69 | [10 empty] | 9.74 | 9.73 | 9.79 | 9.80 | Example beam refinement transaction (combination of receive and transmit training) | 9.38.6.4.2 | Beam refinement transaction | [6 empty] | 9.80 |  | 588101 | 147
|  |  | 9.70 | 9.70 | [10 empty] | 9.75 | 9.74 | 9.80 | 9.81 | Example of a beam tracking procedure with the initiator requesting TRN-R | 9.38.7 | Beam tracking | [6 empty] | 9.81 |  | 588102 | 119
|  |  | 9.71 | 9.71 | [10 empty] | 9.76 | 9.75 | 9.81 | 9.82 | Example of a beam tracking procedure with the initiator requesting TRN-T | 9.38.8 | State machines | [6 empty] | 9.82 |  | 588103 | 120
|  |  | 9.72 | 9.72 | [10 empty] | 9.77 | 9.76 | 9.82 | 9.83 | SLS phase state machine (initiator) | 9.38.8 | State machines | [6 empty] | 9.83 |  | 588104 | 83
|  |  | 9.73 | 9.73 | [10 empty] | 9.78 | 9.77 | 9.83 | 9.84 | SLS phase state machine (responder) | 9.38.8 | State machines | [6 empty] | 9.84 |  | 588105 | 83
|  |  | 9.74 | 9.74 | [10 empty] | 9.79 | 9.78 | 9.84 | 9.36 | DMG block ack architecture | 9.24.11.2 | DMG block ack architecture with flow control | [6 empty] | 9.36 |  | 588106 | 107
|  |  | 9.75 | 9.75 | [10 empty] | 9.80 | 9.79 | 9.85 | 9.37 | Flow control and its associated parameters as a function of receiver buffer size | 9.24.11.2 | DMG block ack architecture with flow control | [6 empty] | 9.37 |  | 588107 | 161
|  |  | 9.76 | 9.76 | [10 empty] | 9.81 | 9.80 | 9.86 | 9.85 | Example of the fast link adaptation procedure | 9.39.3 | Fast link adaptation | [6 empty] | 9.85 |  | 588108 | 99
|  |  | 9.77 | 9.77 | [10 empty] | 9.82 | 9.81 | 9.87 | 9.86 | Example of Normal mode operation with FD-AF relay | 9.41.2.4.2 | Additional frame exchange rules for FD-AF RDS | [6 empty] | 9.86 |  | 588109 | 132
|  |  | 9.78 | 9.78 | [10 empty] | 9.83 | 9.82 | 9.88 | 9.87 | Example of the operation with HD-DF relay | 9.41.2.4.3 | Additional frame exchange rules for HD-DF RDS | [6 empty] | 9.87 |  | 588110 | 124
|  |  |  | 9.79 | [10 empty] | 9.84 | 9.83 | 9.89 | 9.88 | TPA mechanism | 9.41.3.1 | TPA procedure | [6 empty] | 9.88 |  | 588111 | 58
|  |  |  | 9.80 | [10 empty] | 9.85 | 9.84 | 9.90 | 9.89 | Example of data transmission in an SP with link cooperating relay | 9.41.3.2.3 | Data transmission rules | [6 empty] | 9.89 |  | 588112 | 122
[24 empty] | 9.91 | 9.90 | 9.86 | 9.90 | 9.90 |  | 588113 | 20
[26 empty] | 9.87 | 9.91 | 9.91 |  | 588114 | 12
[26 empty] | 9.88 | 9.92 | 9.92 |  | 588115 | 12
[26 empty] | 9.89 | 9.93 | 9.93 |  | 588116 | 12
[26 empty] | 9.9 | 9.94 | 9.94 |  | 588117 | 11
[26 empty] | 9.91 | 9.95 | 9.95 |  | 588118 | 12
[26 empty] | 9.92 | 9.96 | 9.96 |  | 588119 | 12
[26 empty] | 9.93 | 9.97 | 9.97 |  | 588120 | 12
[26 empty] | 9.94 | 9.98 | 9.98 |  | 588121 | 12
[26 empty] | 9.95 | 9.99 | 9.99 |  | 588122 | 12
[26 empty] | 9.96 | 9.100 | 9.100 |  | 588123 | 14
[26 empty] | 9.97 | 9.101 | 9.101 |  | 588124 | 14
10.1 | [12 empty] | 10.1 | 10.1 | 10.1 | 10.1 | 10.1 | 10.1 | Beacon transmission on a busy network | 10.1.3.2 | Beacon generation in non-DMG infrastructure networks | [6 empty] | 10.1 |  | 588125 | 129
|  |  | 10.1a | 10.1a | [10 empty] | 10.2 | 10.2 | 10.2 | 10.2 | Example of DMG beacon transmission by a AP or PCP during the BTI | 10.1.3.3.1 | General | [6 empty] | 10.2 |  | 588126 | 111
10.2 | [12 empty] | 10.2 | 10.2 | 10.3 | 10.3 | 10.3 | 10.3 | Beacon transmission in an IBSS | 10.1.3.5 | Beacon generation in an IBSS | [6 empty] | 10.3 |  | 588127 | 98
[24 empty] | 10.3a |  |  |  | 10.3a |  | 588128 | 10
[24 empty] | 10.3b |  |  |  | 10.3b |  | 588129 | 10
10.3 | [12 empty] | 10.3 | 10.3 | 10.4 | 10.4 | 10.4 | 10.4 | Probe response | 10.1.4.3.2 | Active scanning procedure for a non-DMG STA | [6 empty] | 10.4 |  | 588130 | 99
|  |  | 10.3a | 10.3a | [10 empty] | 10.5 | 10.5 | 10.5 | 10.5 | Active scanning for DMG STAs | 10.1.4.3.3 | Active scanning procedure for a DMG STA | [6 empty] | 10.5 |  | 588131 | 107
[26 empty] | 10.5a |  | 10.5a |  | 588132 | 10
|  |  | 10.3b | 10.3b | [10 empty] | 10.6 | 10.6 | 10.6 | 10.6 | PCP factor for a DMG STA | 10.1.4.3.6 | PCP selection in a PBSS | [6 empty] | 10.6 |  | 588133 | 87
[22 empty] | 10.3c | 10.3c | [6 empty] | 588134 | 10
[22 empty] | 10.3d | 10.3d | [6 empty] | 588135 | 10
10.4 | [12 empty] | 10.4 | 10.4 | 10.7 | 10.7 | 10.7 | 10.7 | Infrastructure power management operation (no PCF operating) | 10.2.2.4 | TIM types | [6 empty] | 10.7 |  | 588136 | 109
10.5 | [12 empty] | 10.5 | 10.5 | 10.8 | 10.8 | 10.8 | 10.8 | Power management in an IBSSÐbasic operation | 10.2.3.2 | Basic approach |  | 10.5 |  |  |  |  | 10.8 |  | 588137 | 101
|  |  | 10.5a | 10.5a | [10 empty] | 10.9 | 10.9 | 10.9 | 10.9 | State transition diagram of non-AP and non-PCP STA in Active and Power Save Mode | 10.2.6.2.2 | Power management mode operation of a non-AP and non-PCP STA with no wakeup schedule | [6 empty] | 10.9 |  | 588138 | 203
|  |  | 10.5b | 10.5b | [10 empty] | 10.10 | 10.10 | 10.10 | 10.10 | State Transition Diagram of PCP Power Management Mode | 10.2.6.3 | PCP Power management mode | [6 empty] | 10.10 |  | 588139 | 121
|  |  | 10.5c | 10.5c | [10 empty] | 10.11 | 10.11 | 10.11 | 10.11 | Example operation of PPS mode | 10.2.6.3 | PCP Power management mode | [6 empty] | 10.11 |  | 588140 | 97
10.6 |  |  | 10.6 | 10.6 | [8 empty] | 10.6 | 10.6 | 10.12 | 10.12 | 10.12 | 10.12 | Relationship between state and services between a given pair of non-mesh STAs | 10.3.2 | State transition diagram for nonmesh STAs | 10.6 | [5 empty] | 10.12 |  | 588141 | 173
10.7 | [12 empty] | 10.7 | 10.7 | 10.13 | 10.13 | 10.13 | 10.13 | TS life cycle | 10.4.3 | TS life cycle | [6 empty] | 10.13 |  | 588142 | 69
10.8 | [12 empty] | 10.8 | 10.8 | 10.14 | 10.14 | 10.14 | 10.14 | TS setup | 10.4.4.2 | Non-AP-STA-initiated TS setup | [6 empty] | 10.14 |  | 588143 | 82
|  | 10.8a | [10 empty] | 10.9 | 10.9 | 10.15 | 10.15 | 10.15 | 10.15 | TS setup when initiated by the AP | 10.4.4.3 | AP-initiated TS setup | [6 empty] | 10.15 |  | 588144 | 100
10.9 |  |  | 10.9 | 10.9 | [8 empty] | 10.10 | 10.10 | 10.16 | 10.16 | 10.16 | 10.16 | Failed TS setup detected within non-AP STA?s MLME | 10.4.8 | Data transfer | [6 empty] | 10.16 |  | 588145 | 115
10.10 |  |  | 10.10 | 10.10 | [8 empty] | 10.11 | 10.11 | 10.17 | 10.17 | 10.17 | 10.17 | TS deletion | 10.4.9.2 | Peer-to-peer TS deletion and deletion of an allocation | [6 empty] | 10.17 |  | 588146 | 123
[17 empty] | 10.18 | 10.18 | Deletion of a TS established using a PTP TSPEC | 10.4.9.2 | Peer-to-peer TS deletion and deletion of an allocation | [6 empty] | 10.18 |  | 588147 | 123
[17 empty] | 10.19 | 10.19 | Deletion of an allocation in which both Source AID and Destination AID are not the broadcast AID | 10.4.9.2 | Peer-to-peer TS deletion and deletion of an allocation | [6 empty] | 10.19 |  | 588148 | 173
10.11 |  |  | 10.11 | 10.11 | [8 empty] | 10.12 | 10.12 | 10.18 | 10.18 | 10.20 | 10.20 | TS timeout | 10.4.13.2 | Isochronous allocations | [6 empty] | 10.20 |  | 588149 | 92
10.12 | [12 empty] | 10.13 | 10.13 | 10.19 | 10.19 | 10.21 | 10.21 | Block ack setup | 10.5.2.1 | General | [6 empty] | 10.21 |  | 588150 | 70
10.13 | [12 empty] | 10.14 | 10.14 | 10.20 | 10.20 | 10.22 | 10.22 | Block ack deletion | 10.5.3.1 | General | [6 empty] | 10.22 |  | 588151 | 73
10.14 | [12 empty] | 10.15 | 10.15 | 10.21 | 10.21 | 10.23 | 10.23 | Error recovery by the receiver upon a peer failure | 10.5.4 | Error recovery upon a peer failure | [6 empty] | 10.23 |  | 588152 | 130
10.15 | [12 empty] | 10.16 | 10.16 | 10.22 | 10.22 | 10.24 | 10.24 | The four steps involved in direct-link handshake | 10.7.1 | General | [6 empty] | 10.24 |  | 588153 | 101
10.16 | [12 empty] | 10.17 | 10.17 | 10.23 | 10.23 | 10.25 | 10.25 | DLS message flow | 10.7.2.1 | General | [6 empty] | 10.25 |  | 588154 | 71
10.17 | [12 empty] | 10.18 | 10.18 | 10.24 | 10.24 | 10.26 | 10.26 | STA-initiated DLS teardown message flow | 10.7.4.1 | General | [6 empty] | 10.26 |  | 588155 | 94
10.18 | [12 empty] | 10.19 | 10.19 | 10.25 | 10.25 | 10.27 | 10.27 | Example of Measurement Pilot frame scheduling | 10.11.15.2 | Measurement Pilot frame generation by an AP | [6 empty] | 10.27 |  | 588156 | 138
10.19 | [12 empty] | 10.20 | 10.20 | 10.26 | 10.26 | 10.28 | 10.28 | Dependent STA state machine | 10.12.5 | Dependent STA operation with DSE | [6 empty] | 10.28 |  | 588157 | 106
10.20 | [12 empty] | 10.21 | 10.21 | 10.27 | 10.27 | 10.29 | 10.29 | Phased coexistence operation (PCO) | 10.17.1 | General description of PCO | [6 empty] | 10.29 |  | 588158 | 107
10.21 | [12 empty] | 10.22 | 10.22 | 10.28 | 10.28 | 10.30 | 10.30 | Events occurring for a TDLS direct-link channel switch | 10.23.6 | TDLS channel switching | [6 empty] | 10.30 |  | 588159 | 123
10.22 | [12 empty] | 10.23 | 10.23 | 10.29 | 10.29 | 10.31 | 10.31 | STA transmission on three channels, three frames per channel with Normal Report Interval | 10.24.4.2 | Location track notification procedures | [6 empty] | 10.31 |  | 588160 | 175
10.23 | [12 empty] | 10.24 | 10.24 | 10.30 | 10.30 | 10.32 | 10.32 | Timing measurement procedure | 10.24.5 | Timing measurement procedure | [6 empty] | 10.32 |  | 588161 | 103
[17 empty] | 10.33 | 10.33 | Concurrent FTM sessions | 10.24.6.1 | Overview | [6 empty] | 10.33 |  | 588162 | 55
[17 empty] | 10.34 | 10.34 | Example negotiation and measurement exchange sequence, ASAP=0 | 10.24.6.4 | Measurement exchange | [6 empty] | 10.34 |  | 588163 | 105
[17 empty] | 10.35 | 10.35 | Example negotiation and measurement exchange sequence, ASAP=1 | 10.24.6.4 | Measurement exchange | [6 empty] | 10.35 |  | 588164 | 105
[17 empty] | 10.36 | 10.36 | Example negotiation and measurement exchange sequence for a single burst instance, ASAP=1 | 10.24.6.4 | Measurement exchange | [6 empty] | 10.36 |  | 588165 | 133
[14 empty] | 10.25 | 10.31 | 10.31 | [13 empty] | 588166 | 15
10.24 | [12 empty] | 10.25 | 10.26 | 10.32 | 10.32 | 10.37 | 10.37 | GAS frame sequence with dot11GASPauseForServerResponse equal to true | 10.25.3.1.1 | General | [6 empty] | 10.37 |  | 588167 | 126
10.25 | [12 empty] | 10.26 | 10.27 | 10.33 | 10.33 | 10.38 | 10.38 | GAS frame sequence with GAS fragmentation and dot11GASPauseForServerResponse equal to true | 10.25.3.1.1 | General | [6 empty] | 10.38 |  | 588168 | 148
10.26 | [12 empty] | 10.27 | 10.28 | 10.34 | 10.34 | 10.39 | 10.39 | GAS frame sequence with GAS fragmentation and dot11GASPauseForServerResponse equal to false | 10.25.3.1.1 | General | [6 empty] | 10.39 |  | 588169 | 149
10.27 | [12 empty] | 10.28 | 10.29 | 10.35 | 10.35 | 10.40 | 10.40 | Example TDLS Capability discovery using ANQP | 10.25.3.2.10 | TDLS Capability procedure | [6 empty] | 10.40 |  | 588170 | 121
|  |  | 10.28 | 10.28 | [10 empty] | 10.36 | 10.36 | 10.41 | 10.41 | Example of beamformed link maintenance | 10.29.1 | Beamformed link maintenance | [6 empty] | 10.41 |  | 588171 | 107
|  |  | 10.29 | 10.29 | [10 empty] | 10.37 | 10.37 | 10.42 | 10.42 | Moving the TBTT position | 10.31.2 | Moving the TBTT | [6 empty] | 10.42 |  | 588172 | 81
|  |  | 10.30 | 10.30 | [10 empty] | 10.38 | 10.38 | 10.43 | 10.43 | Changing beacon interval duration | 10.31.4 | Maintaining synchronization in an AP or PCP cluster | [6 empty] | 10.43 |  | 588173 | 126
|  |  | 10.31 | 10.31 | [10 empty] | 10.39 | 10.39 | 10.44 | 10.44 | Example of spatial sharing assessment | 10.32.2 | Spatial sharing and interference assessment | [6 empty] | 10.44 |  | 588174 | 122
|  |  | 10.32 | 10.32 | [10 empty] | 10.40 | 10.40 | 10.45 | 10.45 | Example of spatial sharing between SP1 and SP2 | 10.32.3 | Achieving spatial sharing and interference mitigation | [6 empty] | 10.45 |  | 588175 | 141
|  |  | 10.33 | 10.33 | [10 empty] | 10.41 | 10.41 | 10.46 | 10.46 | Procedure of the FST setup protocol | 10.33.2.1 | General | [6 empty] | 10.46 |  | 588176 | 86
|  |  | 10.34 | 10.34 | [10 empty] | 10.42 | 10.42 | 10.47 | 10.47 | States of the FST setup protocol | 10.33.2.2 | Transitioning between states | [6 empty] | 10.47 |  | 588177 | 104
|  |  | 10.35 | 10.35 | [10 empty] | 10.43 | 10.43 | 10.48 | 10.48 | On-channel tunneling procedure | 10.33.4 | On-channel Tunneling (OCT) operation | [6 empty] | 10.48 |  | 588178 | 108
|  |  | 10.36 | 10.36 | [10 empty] | 10.44 | 10.44 | 10.49 | 10.49 | Quieting adjacent BSS operation | 10.38 | DMG beamforming | [6 empty] | 10.49 |  | 588179 | 86
|  |  | 10.37 | 10.37 | [10 empty] | 10.45 | 10.45 | 10.50 | 10.50 | Beamforming training procedure in the DTI | 10.38 | DMG beamforming | [6 empty] | 10.50 |  | 588180 | 96
|  |  | 10.38 | 10.38 | [10 empty] | 10.46 | 10.46 | 10.51 | 10.51 | Beamforming training when joining an infrastructure BSS or PBSS | 10.38 | DMG beamforming | [6 empty] | 10.51 |  | 588181 | 118
[12 empty] | 10.39 |  |  |  |  | 10.52 | 10.52 | GDD dependent STA state transition diagram | 10.44.3 | GDD dependent STA operation | [6 empty] | 10.52 |  | 588182 | 96
[26 empty] | 10.39b | 10.53 | 10.53 |  | 588183 | 16
11.1 | [12 empty] | 11.1 | 11.1 | 11.1 | 11.1 | 11.1 | 11.1 | Construction of expanded WEP MPDU | 11.2.2.2 | WEP MPDU format | [6 empty] | 11.1 |  | 588184 | 88
11.2 | [12 empty] | 11.2 | 11.2 | 11.2 | 11.2 | 11.2 | 11.2 | WEP encapsulation block diagram | 11.2.2.4.5 | WEP MPDU decapsulation | [6 empty] | 11.2 |  | 588185 | 95
11.3 | [12 empty] | 11.3 | 11.3 | 11.3 | 11.3 | 11.3 | 11.3 | WEP decapsulation block diagram | 11.2.2.4.5 | WEP MPDU decapsulation | [6 empty] | 11.3 |  | 588186 | 95
11.4 | [12 empty] | 11.4 | 11.4 | 11.4 | 11.4 | 11.4 | 11.4 | SAE finite state machine | 11.3.8.1 | General | [6 empty] | 11.4 |  | 588187 | 71
11.5 | [12 empty] | 11.5 | 11.5 | 11.5 | 11.5 | 11.5 | 11.5 | TKIP encapsulation block diagram | 11.4.2.1.2 | TKIP cryptographic encapsulation | [6 empty] | 11.5 |  | 588188 | 106
11.6 | [12 empty] | 11.6 | 11.6 | 11.6 | 11.6 | 11.6 | 11.6 | TKIP decapsulation block diagram | 11.4.2.2 | TKIP MPDU formats | [6 empty] | 11.6 |  | 588189 | 89
11.7 | [12 empty] | 11.7 | 11.7 | 11.7 | 11.7 | 11.7 | 11.7 | Construction of expanded TKIP MPDU | 11.4.2.2 | TKIP MPDU formats | [6 empty] | 11.7 |  | 588190 | 91
11.8 | [12 empty] | 11.8 | 11.8 | 11.8 | 11.8 | 11.8 | 11.8 | TKIP MIC relation to IEEE Std 802.11 processing (informative) | 11.4.2.3.2 | Motivation for the TKIP MIC | [6 empty] | 11.8 |  | 588191 | 130
11.9 | [12 empty] | 11.9 | 11.9 | 11.9 | 11.9 | 11.9 | 11.9 | TKIP MIC processing format | 11.4.2.3.2 | Motivation for the TKIP MIC | [6 empty] | 11.9 |  | 588192 | 95
11.10 | [12 empty] | 11.10 | 11.10 | 11.10 | 11.10 | 11.10 | 11.10 | Michael message processing | 11.4.2.3.3 | Definition of the TKIP MIC | [6 empty] | 11.10 |  | 588193 | 102
11.11 | [12 empty] | 11.11 | 11.11 | 11.11 | 11.11 | 11.11 | 11.11 | Michael block function | 11.4.2.4.1 | General | [6 empty] | 11.11 |  | 588194 | 79
11.12 | [12 empty] | 11.12 | 11.12 | 11.12 | 11.12 | 11.12 | 11.12 | Authenticator MIC countermeasures | 11.4.2.4.2 | TKIP countermeasures for an Authenticator | [6 empty] | 11.12 |  | 588195 | 124
11.13 | [12 empty] | 11.13 | 11.13 | 11.13 | 11.13 | 11.13 | 11.13 | Supplicant MIC countermeasures | 11.4.2.4.3 | TKIP countermeasures for a Supplicant | [6 empty] | 11.13 |  | 588196 | 117
11.14 | [12 empty] | 11.14 | 11.14 | 11.14 | 11.14 | 11.14 | 11.14 | Phase 1 key mixing | 11.4.2.5.3 | Phase 1 Definition | [6 empty] | 11.14 |  | 588197 | 86
11.15 | [12 empty] | 11.15 | 11.15 | 11.15 | 11.15 | 11.15 | 11.15 | Phase 2 key mixing | 11.4.2.5.4 | Phase 2 definition | [6 empty] | 11.15 |  | 588198 | 86
11.16 | [12 empty] | 11.16 | 11.16 | 11.16 | 11.16 | 11.16 | 11.16 | Expanded CCMP MPDU | 11.4.3.2 | CCMP MPDU format | [6 empty] | 11.16 |  | 588199 | 82
11.17 | [12 empty] | 11.17 | 11.17 | 11.17 | 11.17 | 11.17 | 11.17 | CCMP encapsulation block diagram | 11.4.3.3.1 | General | [6 empty] | 11.17 |  | 588200 | 89
11.18 | [12 empty] | 11.18 | 11.18 | 11.18 | 11.18 | 11.18 | 11.18 | AAD construction | 11.4.3.3.3 | Construct AAD | [6 empty] | 11.18 |  | 588201 | 79
[26 empty] | 11.18a |  | 11.18a |  | 588202 | 12
11.19 | [12 empty] | 11.19 | 11.19 | 11.19 | 11.19 | 11.19 | 11.19 | Nonce construction | 11.4.3.3.4 | Construct CCM nonce |  |  |  |  | 11.19 |  | 11.19 |  | 588203 | 92
11.20 | [12 empty] | 11.20 | 11.20 | 11.20 | 11.20 | 11.20 | 11.20 | Nonce Flags subfield | 11.4.3.3.4 | Construct CCM nonce | [6 empty] | 11.20 |  | 588204 | 89
11.21 | [12 empty] | 11.21 | 11.21 | 11.21 | 11.21 | 11.21 | 11.21 | CCMP decapsulation block diagram | 11.4.3.4.1 | General | [6 empty] | 11.21 |  | 588205 | 89
11.22 | [12 empty] | 11.22 | 11.22 | 11.22 | 11.22 | 11.22 | 11.22 | BIP Encapsulation | 11.4.4.2 | BIP MMPDU format | [6 empty] | 11.22 |  | 588206 | 81
11.23 | [12 empty] | 11.23 | 11.23 | 11.23 | 11.23 | 11.23 | 11.23 | BIP AAD Construction | 11.4.4.3 | BIP AAD construction | [6 empty] | 11.23 |  | 588207 | 88
|  |  | 11.23a | 11.23a | [10 empty] | 11.24 | 11.24 | 11.24 | 11.24 | Expanded GCMP MPDU | 11.4.5.2 | GCMP MPDU format | [6 empty] | 11.24 |  | 588208 | 79
|  |  | 11.23b | 11.23b | [10 empty] | 11.25 | 11.25 | 11.25 | 11.25 | GCMP encapsulation block diagram | 11.4.5.3.1 | General | [6 empty] | 11.25 |  | 588209 | 86
|  |  | 11.23c | 11.23c | [10 empty] | 11.26 | 11.26 | 11.26 | 11.26 | Nonce construction | 11.4.5.3.4 | Construct GCM nonce | [6 empty] | 11.26 |  | 588210 | 84
|  |  | 11.23d | 11.23d | [10 empty] | 11.27 | 11.27 | 11.27 | 11.27 | GCMP decapsulation block diagram | 11.4.5.4.1 | General | [6 empty] | 11.27 |  | 588211 | 86
11.24 | [12 empty] | 11.24 | 11.24 | 11.28 | 11.28 | 11.28 | 11.28 | Pairwise key hierarchy | 11.6.1.3 | Pairwise key hierarchy | [6 empty] | 11.28 |  | 588212 | 92
11.25 | [12 empty] | 11.25 | 11.25 | 11.29 | 11.29 | 11.29 | 11.29 | Group key hierarchy (informative) | 11.6.1.4 | Group key hierarchy | [6 empty] | 11.29 |  | 588213 | 100
11.26 | [12 empty] | 11.26 | 11.26 | 11.30 | 11.30 | 11.30 | 11.30 | PeerKey hierarchy | 11.6.1.6 | PeerKey key hierarchy | [6 empty] | 11.30 |  | 588214 | 86
11.27 | [12 empty] | 11.27 | 11.27 | 11.31 | 11.31 | 11.31 | 11.31 | FT key hierarchy at an Authenticator | 11.6.1.7.1 | Overview | [6 empty] | 11.31 |  | 588215 | 94
11.28 | [12 empty] | 11.28 | 11.28 | 11.32 | 11.32 | 11.32 | 11.32 | EAPOL-Key frame | 11.6.2 | EAPOL-Key frames | [6 empty] | 11.32 |  | 588216 | 77
11.29 | [12 empty] | 11.29 | 11.29 | 11.33 | 11.33 | 11.33 | 11.33 | Key Information bit layout | 11.6.2 | EAPOL-Key frames | [6 empty] | 11.33 |  | 588217 | 88
11.30 | [12 empty] | 11.30 | 11.30 | 11.34 | 11.34 | 11.34 | 11.34 | KDE format | 11.6.2 | EAPOL-Key frames | [6 empty] | 11.34 |  | 588218 | 72
11.31 | [12 empty] | 11.31 | 11.31 | 11.35 | 11.35 | 11.35 | 11.35 | GTK KDE format | 11.6.2 | EAPOL-Key frames | [6 empty] | 11.35 |  | 588219 | 76
11.32 | [12 empty] | 11.32 | 11.32 | 11.36 | 11.36 | 11.36 | 11.36 | MAC address KDE format | 11.6.2 | EAPOL-Key frames | [6 empty] | 11.36 |  | 588220 | 84
11.33 | [12 empty] | 11.33 | 11.33 | 11.37 | 11.37 | 11.37 | 11.37 | PMKID KDE format | 11.6.2 | EAPOL-Key frames | [6 empty] | 11.37 |  | 588221 | 78
11.34 | [12 empty] | 11.34 | 11.34 | 11.38 | 11.38 | 11.38 | 11.38 | SMK KDE format | 11.6.2 | EAPOL-Key frames | [6 empty] | 11.38 |  | 588222 | 76
11.35 | [12 empty] | 11.35 | 11.35 | 11.39 | 11.39 | 11.39 | 11.39 | Nonce KDE format | 11.6.2 | EAPOL-Key frames | [6 empty] | 11.39 |  | 588223 | 78
11.36 | [12 empty] | 11.36 | 11.36 | 11.40 | 11.40 | 11.40 | 11.40 | Lifetime KDE format | 11.6.2 | EAPOL-Key frames | [6 empty] | 11.40 |  | 588224 | 81
11.37 | [12 empty] | 11.37 | 11.37 | 11.41 | 11.41 | 11.41 | 11.41 | Error KDE format | 11.6.2 | EAPOL-Key frames | [6 empty] | 11.41 |  | 588225 | 78
11.38 | [12 empty] | 11.38 | 11.38 | 11.42 | 11.42 | 11.42 | 11.42 | IGTK KDE format | 11.6.2 | EAPOL-Key frames | [6 empty] | 11.42 |  | 588226 | 77
11.39 | [12 empty] | 11.39 | 11.39 | 11.43 | 11.43 | 11.43 | 11.43 | Key ID KDE | 11.6.2 | EAPOL-Key frames | [6 empty] | 11.43 |  | 588227 | 72
|  |  | 11.39a | 11.39a | [10 empty] | 11.44 | 11.44 | 11.44 | 11.44 | Multi-band GTK KDE | 11.6.2 | EAPOL-Key frames | [6 empty] | 11.44 |  | 588228 | 77
|  |  | 11.39b | 11.39b | [10 empty] | 11.45 | 11.45 | 11.45 | 11.45 | Multi-band Key ID KDE | 11.6.2 | EAPOL-Key frames | [6 empty] | 11.45 |  | 588229 | 80
11.40 | [12 empty] | 11.40 | 11.40 | 11.46 | 11.46 | 11.46 | 11.46 | Sample 4-Way Handshake | 11.6.6.7 | Sample 4-Way Handshake | [6 empty] | 11.46 |  | 588230 | 92
11.41 | [12 empty] | 11.41 | 11.41 | 11.47 | 11.47 | 11.47 | 11.47 | Sample Group Key Handshake | 11.6.7.5 | Sample Group Key Handshake | [6 empty] | 11.47 |  | 588231 | 100
11.42 | [12 empty] | 11.42 | 11.42 | 11.48 | 11.48 | 11.48 | 11.48 | PeerKey Handshake Supplicant key management state machine | 11.6.9.6 | Supplicant PeerKey state machine states | [6 empty] | 11.48 |  | 588232 | 144
11.43 | [12 empty] | 11.43 | 11.43 | 11.49 | 11.49 | 11.49 | 11.49 | RSNA Supplicant key management state machine | [8 empty] | 11.49 |  | 588233 | 84
11.44 | [12 empty] | 11.44 | 11.44 | 11.50 | 11.50 | 11.50 | 11.50 | Authenticator state machines, part 1 | 11.6.11.1 | General | [6 empty] | 11.50 |  | 588234 | 92
11.45 | [12 empty] | 11.45 | 11.45 | 11.51 | 11.51 | 11.51 | 11.51 | Authenticator state machines, part 2 | 11.6.11.1 | General | [6 empty] | 11.51 |  | 588235 | 92
11.46 | [12 empty] | 11.46 | 11.46 | 11.52 | 11.52 | 11.52 | 11.52 | Authenticator state machines, part 3 | 11.6.11.1 | General | [6 empty] | 11.52 |  | 588236 | 92
11.47 | [12 empty] | 11.47 | 11.47 | 11.53 | 11.53 | 11.53 | 11.53 | Authenticator state machines, part 4 | 11.6.11.1 | General | [6 empty] | 11.53 |  | 588237 | 92
[24 empty] | 11.54 |  |  |  | 11.54 |  | 588238 | 10
12.1 | [12 empty] | 12.1 | 12.1 | 12.1 | 12.1 | 12.1 | 12.1 | FT key holder architecture | 12.2.1 | Introduction | [6 empty] | 12.1 |  | 588239 | 76
12.2 | [12 empty] | 12.2 | 12.2 | 12.2 | 12.2 | 12.2 | 12.2 | FT initial mobility domain association in an RSN | 12.4.2 | FT initial mobility domain association in an RSN | [6 empty] | 12.2 |  | 588240 | 134
12.3 | [12 empty] | 12.3 | 12.3 | 12.3 | 12.3 | 12.3 | 12.3 | FT initial mobility domain association in a non-RSN | 12.4.3 | FT initial mobility domain association in a non-RSN | [6 empty] | 12.3 |  | 588241 | 140
12.4 | [12 empty] | 12.4 | 12.4 | 12.4 | 12.4 | 12.4 | 12.4 | Over-the-air FT Protocol in an RSN | 12.5.2 | Over-the-air FT Protocol authentication in an RSN | [6 empty] | 12.4 |  | 588242 | 121
12.5 | [12 empty] | 12.5 | 12.5 | 12.5 | 12.5 | 12.5 | 12.5 | Over-the-DS FT Protocol in an RSN | 12.5.3 | Over-the-DS FT Protocol authentication in an RSN | [6 empty] | 12.5 |  | 588243 | 119
12.6 | [12 empty] | 12.6 | 12.6 | 12.6 | 12.6 | 12.6 | 12.6 | MLME interfaces for over-the-DS FT Protocol messages | 12.5.3 | Over-the-DS FT Protocol authentication in an RSN | [6 empty] | 12.6 |  | 588244 | 138
12.7 | [12 empty] | 12.7 | 12.7 | 12.7 | 12.7 | 12.7 | 12.7 | Over-the-air FT Protocol in a non-RSN | 12.5.4 | Over-the-air FT Protocol authentication in a non-RSN | [6 empty] | 12.7 |  | 588245 | 127
12.8 | [12 empty] | 12.8 | 12.8 | 12.8 | 12.8 | 12.8 | 12.8 | Over-the-DS FT Protocol in a non-RSN | 12.5.5 | Over-the-DS FT Protocol authentication in a non-RSN | [6 empty] | 12.8 |  | 588246 | 125
12.9 | [12 empty] | 12.9 | 12.9 | 12.9 | 12.9 | 12.9 | 12.9 | Over-the-air FT Resource Request Protocol in an RSN | 12.6.2 | Over-the-air fast BSS transition with resource request | [6 empty] | 12.9 |  | 588247 | 143
12.10 | [12 empty] | 12.10 | 12.10 | 12.10 | 12.10 | 12.10 | 12.10 | Over-the-air FT Resource Request Protocol in a non-RSN | 12.6.2 | Over-the-air fast BSS transition with resource request | [6 empty] | 12.10 |  | 588248 | 154
12.11 | [12 empty] | 12.11 | 12.11 | 12.11 | 12.11 | 12.11 | 12.11 | Over-the-DS FT Resource Request Protocol in an RSN | 12.6.3 | Over-the-DS fast BSS transition with resource request | [6 empty] | 12.11 |  | 588249 | 149
12.12 | [12 empty] | 12.12 | 12.12 | 12.12 | 12.12 | 12.12 | 12.12 | Over-the-DS FT Resource Request Protocol in a non-RSN | 12.6.3 | Over-the-DS fast BSS transition with resource request | [6 empty] | 12.12 |  | 588250 | 152
12.13 | [12 empty] | 12.13 | 12.13 | 12.13 | 12.13 | 12.13 | 12.13 | R0KH state machine | 12.9.2.2 | R0KH state machine states | [6 empty] | 12.13 |  | 588251 | 91
12.14 | [12 empty] | 12.14 | 12.14 | 12.14 | 12.14 | 12.14 | 12.14 | R1KH state machine, including portions of the SME (part 1) | 12.9.3.1 | General | [6 empty] | 12.14 |  | 588252 | 113
12.15 | [12 empty] | 12.15 | 12.15 | 12.15 | 12.15 | 12.15 | 12.15 | R1KH state machine, including portions of the SME (part 2) | 12.9.3.1 | General | [6 empty] | 12.15 |  | 588253 | 113
12.16 | [12 empty] | 12.16 | 12.16 | 12.16 | 12.16 | 12.16 | 12.16 | S0KH state machine | 12.9.4.1 | General | [6 empty] | 12.16 |  | 588254 | 73
12.17 | [12 empty] | 12.17 | 12.17 | 12.17 | 12.17 | 12.17 | 12.17 | S1KH state machine, including portions of the SME (part 1) | 12.9.5.1 | General | [6 empty] | 12.17 |  | 588255 | 113
12.18 | [12 empty] | 12.18 | 12.18 | 12.18 | 12.18 | 12.18 | 12.18 | S1KH state machine, including portions of the SME (part 2) | 12.9.5.1 | General | [6 empty] | 12.18 |  | 588256 | 113
12.19 | [12 empty] | 12.19 | 12.19 | 12.19 | 12.19 | 12.19 | 12.19 | Sample message flow for over-the-DS resource request | 12.10.3 | Remote Request/Response frame definition | [6 empty] | 12.19 |  | 588257 | 139
12.20 | [12 empty] | 12.20 | 12.20 | 12.20 | 12.20 | 12.20 | 12.20 | RIC-Request format | 12.11.2 | Resource information container (RIC) | [6 empty] | 12.20 |  | 588258 | 101
12.21 | [12 empty] | 12.21 | 12.21 | 12.21 | 12.21 | 12.21 | 12.21 | Resource Request format | 12.11.2 | Resource information container (RIC) | [6 empty] | 12.21 |  | 588259 | 106
12.22 | [12 empty] | 12.22 | 12.22 | 12.22 | 12.22 | 12.22 | 12.22 | Resource Request example #1 | 12.11.2 | Resource information container (RIC) | [6 empty] | 12.22 |  | 588260 | 110
12.23 | [12 empty] | 12.23 | 12.23 | 12.23 | 12.23 | 12.23 | 12.23 | Resource Request example #2 | 12.11.2 | Resource information container (RIC) | [6 empty] | 12.23 |  | 588261 | 110
12.24 | [12 empty] | 12.24 | 12.24 | 12.24 | 12.24 | 12.24 | 12.24 | RIC-Request example #1 | 12.11.2 | Resource information container (RIC) | [6 empty] | 12.24 |  | 588262 | 105
12.25 | [12 empty] | 12.25 | 12.25 | 12.25 | 12.25 | 12.25 | 12.25 | RIC-Request example #2 | 12.11.2 | Resource information container (RIC) | [6 empty] | 12.25 |  | 588263 | 105
12.26 | [12 empty] | 12.26 | 12.26 | 12.26 | 12.26 | 12.26 | 12.26 | RIC-Request example #3 | 12.11.2 | Resource information container (RIC) | [6 empty] | 12.26 |  | 588264 | 105
12.27 | [12 empty] | 12.27 | 12.27 | 12.27 | 12.27 | 12.27 | 12.27 | RIC-Response format | 12.11.2 | Resource information container (RIC) | [6 empty] | 12.27 |  | 588265 | 102
12.28 | [12 empty] | 12.28 | 12.28 | 12.28 | 12.28 | 12.28 | 12.28 | Example QoS RIC-Response | 12.11.2 | Resource information container (RIC) | [6 empty] | 12.28 |  | 588266 | 107
12.29 | [12 empty] | 12.29 | 12.29 | 12.29 | 12.29 | 12.29 | 12.29 | Overview of RIC processing at an AP | 12.11.3.2 | AP procedures | [6 empty] | 12.29 |  | 588267 | 97
13.1 | [12 empty] | 13.1 | 13.1 | 13.1 | 13.1 | 13.1 | 13.1 | Logical flowchart of protocol interaction in the mesh peering management framework | 13.3.2 | State variable management | [6 empty] | 13.1 |  | 588268 | 145
13.2 | [12 empty] | 13.2 | 13.2 | 13.2 | 13.2 | 13.2 | 13.2 | Finite state machine of the MPM protocol | 13.4.5 | State transitions | [6 empty] | 13.2 |  | 588269 | 95
13.3 | [12 empty] | 13.3 | 13.3 | 13.3 | 13.3 | 13.3 | 13.3 | Finite state machine of the AMPE protocol | 13.5.6.3 | State transitions | [6 empty] | 13.3 |  | 588270 | 98
13.4 | [12 empty] | 13.4 | 13.4 | 13.4 | 13.4 | 13.4 | 13.4 | Illustration of definitions | 13.10.2 | Terminology | [6 empty] | 13.4 |  | 588271 | 77
13.5 | [12 empty] | 13.5 | 13.5 | 13.5 | 13.5 | 13.5 | 13.5 | An example of mesh power mode usage | 13.14.2.1 | General | [6 empty] | 13.5 |  | 588272 | 83
13.6 | [12 empty] | 13.6 | 13.6 | 13.6 | 13.6 | 13.6 | 13.6 | Mesh power management operation | 13.14.8.1 | General | [6 empty] | 13.6 |  | 588273 | 79
13.7 | [12 empty] | 13.7 | 13.7 | 13.7 | 13.7 | 13.7 | 13.7 | Mesh peer service period | 13.14.9.1 | General | [6 empty] | 13.7 |  | 588274 | 72
14.1 | [12 empty] | 14.1 | [16 empty] | 588275 | 8
14.2 | [12 empty] | 14.2 | [16 empty] | 588276 | 8
14.3 | [12 empty] | 14.3 | [16 empty] | 588277 | 8
14.4 | [12 empty] | 14.4 | [16 empty] | 588278 | 8
14.5 | [12 empty] | 14.5 | [16 empty] | 588279 | 8
14.6 | [12 empty] | 14.6 | [16 empty] | 588280 | 8
14.7 | [12 empty] | 14.7 | [16 empty] | 588281 | 8
14.8 | [12 empty] | 14.8 | [16 empty] | 588282 | 8
14.9 | [12 empty] | 14.9 | [16 empty] | 588283 | 8
14.10 | [12 empty] | 14.10 | [16 empty] | 588284 | 10
14.11 | [12 empty] | 14.11 | [16 empty] | 588285 | 10
14.12 | [12 empty] | 14.12 | [16 empty] | 588286 | 10
14.13 | [12 empty] | 14.13 | [16 empty] | 588287 | 10
14.14 | [12 empty] | 14.14 | [16 empty] | 588288 | 10
14.15 | [12 empty] | 14.15 | [16 empty] | 588289 | 10
14.16 | [12 empty] | 14.16 | [16 empty] | 588290 | 10
14.17 | [12 empty] | 14.17 | [16 empty] | 588291 | 10
15.1 | [12 empty] | 15.1 | [16 empty] | 588292 | 8
15.2 | [12 empty] | 15.2 | [16 empty] | 588293 | 8
15.3 | [12 empty] | 15.3 | [16 empty] | 588294 | 8
15.4 | [12 empty] | 15.4 | [16 empty] | 588295 | 8
15.5 | [12 empty] | 15.5 | [16 empty] | 588296 | 8
15.6 | [12 empty] | 15.6 | [16 empty] | 588297 | 8
16.1 | [12 empty] | 16.1 | 16.1 | 16.1 | 16.1 | 16.1 | 16.1 | PPDU format | 16.3.3 | PHY field definitions | [6 empty] | 16.1 |  | 588298 | 70
16.2 | [12 empty] | 16.2 | 16.2 | 16.2 | 16.2 | 16.2 | 16.2 | CRC-16 implementation | 16.3.3.7 | PHY CRC field | [6 empty] | 16.2 |  | 588299 | 74
16.3 | [12 empty] | 16.3 | 16.3 | 16.3 | 16.3 | 16.3 | 16.3 | Example CRC calculation | 16.3.3.7 | PHY CRC field | [6 empty] | 16.3 |  | 588300 | 76
16.4 | [12 empty] | 16.4 | 16.4 | 16.4 | 16.4 | 16.4 | 16.4 | Data scrambler | 16.3.5 | PHY data modulation and modulation rate change | [6 empty] | 16.4 |  | 588301 | 98
16.5 | [12 empty] | 16.5 | 16.5 | 16.5 | 16.5 | 16.5 | 16.5 | Data descrambler | 16.3.5 | PHY data modulation and modulation rate change | [6 empty] | 16.5 |  | 588302 | 100
16.6 | [12 empty] | 16.6 | 16.6 | 16.6 | 16.6 | 16.6 | 16.6 | Transmit PHY | 16.3.6 | Transmit PHY | [6 empty] | 16.6 |  | 588303 | 62
16.7 | [12 empty] | 16.7 | 16.7 | 16.7 | 16.7 | 16.7 | 16.7 | PHY transmit state machine | 16.3.6 | Transmit PHY | [6 empty] | 16.7 |  | 588304 | 76
16.8 | [12 empty] | 16.8 | 16.8 | 16.8 | 16.8 | 16.8 | 16.8 | Receive PHY | 16.3.7 | Receive PHY | [6 empty] | 16.8 |  | 588305 | 60
16.9 | [12 empty] | 16.9 | 16.9 | 16.9 | 16.9 | 16.9 | 16.9 | PHY receive state machine | 16.3.7 | Receive PHY | [6 empty] | 16.9 |  | 588306 | 74
16.10 | [12 empty] | 16.10 | [16 empty] | 588307 | 10
16.11 | [12 empty] | 16.11 | 16.10 | 16.10 | 16.10 | 16.10 | 16.10 | Transmit spectrum mask | 16.4.5.5 | Transmit spectrum mask | [6 empty] | 16.10 |  | 588308 | 92
16.12 | [12 empty] | 16.12 | 16.11 | 16.11 | 16.11 | 16.11 | 16.11 | Transmit power-on ramp | 16.4.5.9 | RF carrier suppression | [6 empty] | 16.11 |  | 588309 | 92
16.13 | [12 empty] | 16.13 | 16.12 | 16.12 | 16.12 | 16.12 | 16.12 | Transmit power-down ramp | 16.4.5.9 | RF carrier suppression | [6 empty] | 16.12 |  | 588310 | 94
16.14 | [12 empty] | 16.14 | 16.13 | 16.13 | 16.13 | 16.13 | 16.13 | Modulation accuracy measurement example | 16.4.5.10 | Transmit modulation accuracy | [6 empty] | 16.13 |  | 588311 | 116
16.15 | [12 empty] | 16.15 | 16.14 | 16.14 | 16.14 | 16.14 | 16.14 | Chip clock alignment with baseband eye pattern | 16.4.5.10 | Transmit modulation accuracy | [6 empty] | 16.14 |  | 588312 | 123
17.1 | [12 empty] | 17.1 | 17.1 | 17.1 | 17.1 | 17.1 | 17.1 | Long PPDU format | 17.2.2.3 | Short PPDU format | [6 empty] | 17.1 |  | 588313 | 73
17.2 | [12 empty] | 17.2 | 17.2 | 17.2 | 17.2 | 17.2 | 17.2 | Short PPDU format | 17.2.2.3 | Short PPDU format | [6 empty] | 17.2 |  | 588314 | 74
17.3 | [12 empty] | 17.3 | 17.3 | 17.3 | 17.3 | 17.3 | 17.3 | CRC-16 implementation | 17.2.3.7 | PHY CRC (CRC-16) field | [6 empty] | 17.3 |  | 588315 | 83
17.4 | [12 empty] | 17.4 | 17.4 | 17.4 | 17.4 | 17.4 | 17.4 | Example of CRC calculation | 17.2.3.7 | PHY CRC (CRC-16) field | [6 empty] | 17.4 |  | 588316 | 88
17.5 | [12 empty] | 17.5 | 17.5 | 17.5 | 17.5 | 17.5 | 17.5 | Data scrambler | 17.2.4 | PHY/high rate PHY data scrambler and descrambler | [6 empty] | 17.5 |  | 588317 | 100
17.6 | [12 empty] | 17.6 | 17.6 | 17.6 | 17.6 | 17.6 | 17.6 | Data descrambler | 17.2.5 | Transmit PHY | [6 empty] | 17.6 |  | 588318 | 66
17.7 | [12 empty] | 17.7 | 17.7 | 17.7 | 17.7 | 17.7 | 17.7 | Transmit PHY | 17.2.5 | Transmit PHY | [6 empty] | 17.7 |  | 588319 | 62
17.8 | [12 empty] | 17.8 | 17.8 | 17.8 | 17.8 | 17.8 | 17.8 | Receive PHY | 17.2.6 | Receive PHY | [6 empty] | 17.8 |  | 588320 | 60
17.9 | [12 empty] | 17.9 | 17.9 | 17.9 | 17.9 | 17.9 | 17.9 | PHY receive state machine | 17.2.6 | Receive PHY | [6 empty] | 17.9 |  | 588321 | 74
17.10 | [12 empty] | 17.10 | [16 empty] | 588322 | 10
17.11 | [12 empty] | 17.11 | [16 empty] | 588323 | 10
17.12 | [12 empty] | 17.12 | [16 empty] | 588324 | 10
17.13 | [12 empty] | 17.13 | [16 empty] | 588325 | 10
17.14 | [12 empty] | 17.14 | [16 empty] | 588326 | 10
17.15 | [12 empty] | 17.15 | [16 empty] | 588327 | 10
17.16 | [12 empty] | 17.16 | [16 empty] | 588328 | 10
17.17 | [12 empty] | 17.17 | [16 empty] | 588329 | 10
17.18 | [12 empty] | 17.18 | 17.10 | 17.10 | 17.10 | 17.10 | 17.10 | Transmit spectrum mask | 17.3.7.7 | Transmit power-on and power-down ramp | [6 empty] | 17.10 |  | 588330 | 107
17.19 | [12 empty] | 17.19 | 17.11 | 17.11 | 17.11 | 17.11 | 17.11 | Transmit power-on ramp | 17.3.7.7 | Transmit power-on and power-down ramp | [6 empty] | 17.11 |  | 588331 | 107
17.20 | [12 empty] | 17.20 | 17.12 | 17.12 | 17.12 | 17.12 | 17.12 | Transmit power-down ramp | 17.3.7.7 | Transmit power-on and power-down ramp | [6 empty] | 17.12 |  | 588332 | 109
17.21 | [12 empty] | 17.21 | 17.13 | 17.13 | 17.13 | 17.13 | 17.13 | Modulation accuracy measurement example | 17.3.7.9 | Transmit modulation accuracy | [6 empty] | 17.13 |  | 588333 | 115
17.22 | [12 empty] | 17.22 | 17.14 | 17.14 | 17.14 | 17.14 | 17.14 | Chip clock alignment with baseband eye pattern | 17.3.7.9 | Transmit modulation accuracy | [6 empty] | 17.14 |  | 588334 | 122
18.1 | [12 empty] | 18.1 | 18.1 | 18.1 | 18.1 | 18.1 | 18.1 | PPDU format | 18.3.2.1 | General | [6 empty] | 18.1 |  | 588335 | 58
18.2 | [12 empty] | 18.2 | 18.2 | 18.2 | 18.2 | 18.2 | 18.2 | Illustration of OFDM frame with cyclic extension and windowing for (a) single reception or (b) two receptions of the FFT period | 18.3.2.5 | Mathematical conventions in the signal descriptions | [6 empty] | 18.2 |  | 588336 | 218
18.3 | [12 empty] | 18.3 | 18.3 | 18.3 | 18.3 | 18.3 | 18.3 | Inputs and outputs of inverse Fourier transform | 18.3.2.6 | Discrete time implementation considerations | [6 empty] | 18.3 |  | 588337 | 130
18.4 | [12 empty] | 18.4 | 18.4 | 18.4 | 18.4 | 18.4 | 18.4 | OFDM training structure | 18.3.3 | PHY preamble (SYNC) | [6 empty] | 18.4 |  | 588338 | 80
18.5 | [12 empty] | 18.5 | 18.5 | 18.5 | 18.5 | 18.5 | 18.5 | SIGNAL field bit assignment | 18.3.4.1 | General | [6 empty] | 18.5 |  | 588339 | 74
18.6 | [12 empty] | 18.6 | 18.6 | 18.6 | 18.6 | 18.6 | 18.6 | SERVICE field bit assignment | 18.3.5.2 | SERVICE field | [6 empty] | 18.6 |  | 588340 | 81
18.7 |  |  |  |  | 18.7 | 18.7 | 18.7 | 18.7 | 18.7 | 18.7 | 18.7 |  | 18.7 | 18.7 | 18.7 | 18.7 | 18.7 | 18.7 | Data scrambler | 18.3.5.5 | PHY DATA scrambler and descrambler | [6 empty] | 18.7 |  | 588341 | 116
18.8 | [12 empty] | 18.8 | 18.8 | 18.8 | 18.8 | 18.8 | 18.8 | Convolutional encoder (k = 7) | 18.3.5.7 | Data interleaving | [6 empty] | 18.8 |  | 588342 | 86
18.9 | [12 empty] | 18.9 | 18.9 | 18.9 | 18.9 | 18.9 | 18.9 | Example of the bit-stealing and bit-insertion procedure (r = 3/4, 2/3) | 18.3.5.8 | Subcarrier modulation mapping | [6 empty] | 18.9 |  | 588343 | 139
18.10 | [12 empty] | 18.10 | 18.10 | 18.10 | 18.10 | 18.10 | 18.10 | BPSK, QPSK, 16-QAM, and 64-QAM constellation bit encoding | 18.3.5.8 | Subcarrier modulation mapping | [6 empty] | 18.10 |  | 588344 | 134
18.11 | [12 empty] | 18.11 | 18.11 | 18.11 | 18.11 | 18.11 | 18.11 | Subcarrier frequency allocation | 18.3.5.10 | OFDM modulation | [6 empty] | 18.11 |  | 588345 | 95
18.12 | [12 empty] | 18.12 | 18.12 | 18.12 | 18.12 | 18.12 | 18.12 | Transmitter and receiver block diagram for the OFDM PHY | 18.3.8.2 | Outline description | [6 empty] | 18.12 |  | 588346 | 122
18.13 | [12 empty] | 18.13 | 18.13 | 18.13 | 18.13 | 18.13 | 18.13 | Transmit spectrum mask for 20 MHz transmission | 18.3.9.3 | Transmit spectrum mask | [6 empty] | 18.13 |  | 588347 | 116
18.14 | [12 empty] | 18.14 | 18.14 | 18.14 | 18.14 | 18.14 | 18.14 | Transmit spectrum mask for 10 MHz transmission | 18.3.9.3 | Transmit spectrum mask | [6 empty] | 18.14 |  | 588348 | 116
18.15 | [12 empty] | 18.15 | 18.15 | 18.15 | 18.15 | 18.15 | 18.15 | Transmit spectrum mask for 5 MHz transmission | 18.3.9.4 | Transmission spurious | [6 empty] | 18.15 |  | 588349 | 114
18.16 | [12 empty] | 18.16 | 18.16 | 18.16 | 18.16 | 18.16 | 18.16 | Constellation error | 18.3.9.8 | Transmit modulation accuracy test | [6 empty] | 18.16 |  | 588350 | 100
18.17 | [12 empty] | 18.17 | 18.17 | 18.17 | 18.17 | 18.17 | 18.17 | Transmit PHY | 18.3.11 | Transmit PHY | [6 empty] | 18.17 |  | 588351 | 71
18.18 | [12 empty] | 18.18 | 18.18 | 18.18 | 18.18 | 18.18 | 18.18 | PHY transmit state machine | 18.3.11 | Transmit PHY | [6 empty] | 18.18 |  | 588352 | 85
18.19 | [12 empty] | 18.19 | 18.19 | 18.19 | 18.19 | 18.19 | 18.19 | Receive PHY | 18.3.12 | Receive PHY | [6 empty] | 18.19 |  | 588353 | 69
18.20 | [12 empty] | 18.20 | 18.20 | 18.20 | 18.20 | 18.20 | 18.20 | PHY receive state machine | 18.4.2 | OFDM PHY MIB | [6 empty] | 18.20 |  | 588354 | 83
18.21 | [12 empty] | 18.21 | [16 empty] | 588355 | 10
19.1 | [12 empty] | 19.1 | [16 empty] | 588356 | 8
19.2 | [12 empty] | 19.2 | [16 empty] | 588357 | 8
19.3 | [12 empty] | 19.3 | [16 empty] | 588358 | 8
19.4 | [12 empty] | 19.4 | [16 empty] | 588359 | 8
19.5 | [12 empty] | 19.5 | [16 empty] | 588360 | 8
19.6 | [12 empty] | 19.6 | [16 empty] | 588361 | 8
19.7 | [12 empty] | 19.7 | [16 empty] | 588362 | 8
19.8 | [12 empty] | 19.8 | [16 empty] | 588363 | 8
19.9 | [12 empty] | 19.9 | [16 empty] | 588364 | 8
19.10 | [12 empty] | 19.10 | [16 empty] | 588365 | 10
19.11 | [12 empty] | 19.11 | [16 empty] | 588366 | 10
19.12 | [12 empty] | 19.12 | [16 empty] | 588367 | 10
19.13 | [12 empty] | 19.13 | [16 empty] | 588368 | 10
19.14 | [12 empty] | 19.14 | [16 empty] | 588369 | 10
19.15 | [12 empty] | 19.15 | [16 empty] | 588370 | 10
19.16 | [12 empty] | 19.16 | [16 empty] | 588371 | 10
19.17 | [12 empty] | 19.17 | [16 empty] | 588372 | 10
19.18 | [12 empty] | 19.18 | [16 empty] | 588373 | 10
19.19 | [12 empty] | 19.19 | [16 empty] | 588374 | 10
19.20 | [12 empty] | 19.20 | [16 empty] | 588375 | 10
19.21 | [12 empty] | 19.21 | [16 empty] | 588376 | 10
20.1 | [12 empty] | 20.1 | 20.1 | 20.1 | 20.1 | 20.1 | 20.1 | PPDU format | 20.3.2 | PPDU format | [6 empty] | 20.1 |  | 588377 | 60
20.2 | [12 empty] | 20.2 | 20.2 | 20.2 | 20.2 | 20.2 | 20.2 | Transmitter block diagram 1 | 20.3.3 | Transmitter block diagram | [6 empty] | 20.2 |  | 588378 | 90
20.3 | [12 empty] | 20.3 | 20.3 | 20.3 | 20.3 | 20.3 | 20.3 | Transmitter block diagram 2 | 20.3.4 | Overview of the PPDU encoding process | [6 empty] | 20.3 |  | 588379 | 102
20.4 | [12 empty] | 20.4 | 20.4 | 20.4 | 20.4 | 20.4 | 20.4 | Timing boundaries for PPDU fields | 20.3.7 | Mathematical description of signals | [6 empty] | 20.4 |  | 588380 | 106
20.5 | [12 empty] | 20.5 | 20.5 | 20.5 | 20.5 | 20.5 | 20.5 | L-SIG structure | 20.3.9.3.5 | L-SIG definition | [6 empty] | 20.5 |  | 588381 | 73
20.6 | [12 empty] | 20.6 | 20.6 | 20.6 | 20.6 | 20.6 | 20.6 | Format of HT-SIG1 and HT-SIG2 | 20.3.9.4.3 | HT-SIG definition | [6 empty] | 20.6 |  | 588382 | 88
20.7 | [12 empty] | 20.7 | 20.7 | 20.7 | 20.7 | 20.7 | 20.7 | Data tone constellations in an HT-mixed format PPDU | 20.3.9.4.4 | CRC calculation for HT-SIG | [6 empty] | 20.7 |  | 588383 | 119
20.8 | [12 empty] | 20.8 | 20.8 | 20.8 | 20.8 | 20.8 | 20.8 | HT-SIG CRC calculation | 20.3.9.4.4 | CRC calculation for HT-SIG | [6 empty] | 20.8 |  | 588384 | 90
20.9 | [12 empty] | 20.9 | 20.9 | 20.9 | 20.9 | 20.9 | 20.9 | Generation of HT-DLTFs | 20.3.9.4.6 | HT-LTF definition | [6 empty] | 20.9 |  | 588385 | 81
20.10 | [12 empty] | 20.10 | 20.10 | 20.10 | 20.10 | 20.10 | 20.10 | Generation of HT-ELTFs | 20.3.9.4.6 | HT-LTF definition | [6 empty] | 20.10 |  | 588386 | 89
20.11 | [12 empty] | 20.11 | 20.11 | 20.11 | 20.11 | 20.11 | 20.11 | Puncturing at rate 5/6 | 20.3.11.7.1 | Introduction | [6 empty] | 20.11 |  | 588387 | 85
20.12 | [12 empty] | 20.12 | 20.12 | 20.12 | 20.12 | 20.12 | 20.12 | Examples of cyclic-permutation matrices with Z=8 | 20.3.11.7.4 | Parity-check matrices | [6 empty] | 20.12 |  | 588388 | 120
20.13 | [12 empty] | 20.13 | 20.13 | 20.13 | 20.13 | 20.13 | 20.13 | LDPC PPDU encoding padding and puncturing of a single codeword | 20.3.11.7.5 | LDPC PPDU encoding process | [6 empty] | 20.13 |  | 588389 | 139
20.14 | [12 empty] | 20.14 | 20.14 | 20.14 | 20.14 | 20.14 | 20.14 | Beamforming MIMO channel model (3x2 example) | 20.3.12.1 | General | [6 empty] | 20.14 |  | 588390 | 100
20.15 | [12 empty] | 20.15 | 20.15 | 20.15 | 20.15 | 20.15 | 20.15 | Baseband-to-baseband channel | 20.3.12.2 | Implicit feedback beamforming | [6 empty] | 20.15 |  | 588391 | 106
20.16 | [12 empty] | 20.16 | 20.16 | 20.16 | 20.16 | 20.16 | 20.16 | Example of an NDP used for sounding | 20.3.13.2 | Sounding with a NDP | [6 empty] | 20.16 |  | 588392 | 103
20.17 | [12 empty] | 20.17 | 20.17 | 20.17 | 20.17 | 20.17 | 20.17 | Transmit spectral mask for 20 MHz transmission in the 2.4 GHz band | 20.3.19.1 | Transmit spectrum mask | [6 empty] | 20.17 |  | 588393 | 137
20.18 | [12 empty] | 20.18 | 20.18 | 20.18 | 20.18 | 20.18 | 20.18 | Transmit spectral mask for a 40 MHz channel in the 2.4 GHz band | 20.3.19.1 | Transmit spectrum mask | [6 empty] | 20.18 |  | 588394 | 134
20.19 | [12 empty] | 20.19 | 20.19 | 20.19 | 20.19 | 20.19 | 20.19 | Transmit spectral mask for 20 MHz transmission in the 5 GHz band | 20.3.19.1 | Transmit spectrum mask | [6 empty] | 20.19 |  | 588395 | 135
20.20 | [12 empty] | 20.20 | 20.20 | 20.20 | 20.20 | 20.20 | 20.20 | Transmit spectral mask for a 40 MHz channel in the 5 GHz band | 20.3.19.1 | Transmit spectrum mask | [6 empty] | 20.20 |  | 588396 | 132
20.21 | [12 empty] | 20.21 | 20.21 | 20.21 | 20.21 | 20.21 | 20.21 | Packet alignment example (HT-greenfield format packet with short GI) | 20.3.19.5 | Packet alignment | [6 empty] | 20.21 |  | 588397 | 133
20.22 | [12 empty] | 20.22 | 20.22 | 20.22 | 20.22 | 20.22 | 20.22 | PHY transmit procedure (HT-mixed format PPDU) | 20.3.21 | PHY transmit procedure | [6 empty] | 20.22 |  | 588398 | 114
20.23 | [12 empty] | 20.23 | 20.23 | 20.23 | 20.23 | 20.23 | 20.23 | PHY transmit procedure (HT-greenfield format PPDU) | 20.3.21 | PHY transmit procedure | [6 empty] | 20.23 |  | 588399 | 119
20.24 | [12 empty] | 20.24 | 20.24 | 20.24 | 20.24 | 20.24 | 20.24 | PHY transmit state machine | 20.3.21 | PHY transmit procedure | [6 empty] | 20.24 |  | 588400 | 95
20.25 | [12 empty] | 20.25 | 20.25 | 20.25 | 20.25 | 20.25 | 20.25 | PHY receive procedure for HT-mixed format PPDU format | 20.3.22 | PHY receive procedure | [6 empty] | 20.25 |  | 588401 | 121
20.26 | [12 empty] | 20.26 | 20.26 | 20.26 | 20.26 | 20.26 | 20.26 | PHY receive procedure for HT-greenfield format PPPDU | 20.3.22 | PHY receive procedure | [6 empty] | 20.26 |  | 588402 | 120
20.27 | [12 empty] | 20.27 | 20.27 | 20.27 | 20.27 | 20.27 | 20.27 | PHY receive state machine | 20.3.22 | PHY receive procedure | [6 empty] | 20.27 |  | 588403 | 93
20.28 | [12 empty] | 20.28 | [16 empty] | 588404 | 10
|  |  | 21.1 | 21.1 | [10 empty] | 21.28 | 21.1 | 21.1 | 21.1 | Transmit mask | 21.3.2 | Transmit mask | [6 empty] | 21.1 |  | 588405 | 65
|  |  | 21.2 | 21.2 | [10 empty] | 21.29 | 21.2 | 21.2 | 21.2 | Packet structure | 21.3.5.1 | General | [6 empty] | 21.2 |  | 588406 | 61
|  |  | 21.3 | 21.3 | [10 empty] | 21.30 | 21.3 | 21.3 | 21.3 | Illustration of windowing function | 21.3.5.2 | Windowing function | [6 empty] | 21.3 |  | 588407 | 91
|  |  | 21.4 | 21.4 | [10 empty] | 21.31 | 21.4 | 21.4 | 21.4 | SC preamble | 21.3.6.1 | General | [6 empty] | 21.4 |  | 588408 | 57
|  |  | 21.5 | 21.5 | [10 empty] | 21.32 | 21.5 | 21.5 | 21.5 | Channel Estimation field for SC packets | 21.3.6.3 | Channel Estimation field | [6 empty] | 21.5 |  | 588409 | 103
|  |  | 21.6 | 21.6 | [10 empty] | 21.33 | 21.6 | 21.6 | 21.6 | Channel Estimation field for OFDM packets | 21.3.6.3 | Channel Estimation field | [6 empty] | 21.6 |  | 588410 | 103
|  |  | 21.7 | 21.7 | [10 empty] | 21.34 | 21.7 | 21.7 | 21.7 | Data scrambler | 21.3.9 | Scrambler | [6 empty] | 21.7 |  | 588411 | 60
|  |  | 21.8 | 21.8 | [10 empty] | 21.35 | 21.8 | 21.8 | 21.8 | Control PHY frames | 21.4.2 | PPDU format | [6 empty] | 21.8 |  | 588412 | 67
|  |  | 21.9 | 21.9 | [10 empty] | 21.36 | 21.9 | 21.9 | 21.9 | Control PHY preamble | 21.4.3.1.1 | General | [6 empty] | 21.9 |  | 588413 | 68
|  |  | 21.10 | 21.10 | [10 empty] | 21.37 | 21.10 | 21.10 | 21.10 | OFDM frame format | 21.5.2 | PPDU format | [6 empty] | 21.10 |  | 588414 | 71
|  |  | 21.11 | 21.11 | [10 empty] | 21.38 | 21.11 | 21.11 | 21.11 | 64-QAM modulation mapping | 21.5.3.2.4.5 | 64-QAM modulation | [6 empty] | 21.11 |  | 588415 | 91
|  |  | 21.12 | 21.12 | [10 empty] | 21.39 | 21.12 | 21.12 | 21.12 | SC frame format ",21.6.2, | [8 empty] | 21.12 |  | 588416 | 60
,,,,,,,21.12, ,,,21.13,21.13,,,,,,,,,,,21.40,21.13,21.13,21.13,BPSK constellation bit encoding,21.6.3.2.4.2, | [29 empty] | 588417 | 109
,,,,,,,21.13, ,,,21.14,21.14,,,,,,,,,,,21.41,21.14,21.14,21.14,QPSK constellation bit encoding,21.6.3.2.4.4, | [29 empty] | 588418 | 109
,,,,,,,21.14, ,,,21.15,21.15,,,,,,,,,,,21.42,21.15,21.15,21.15, | [29 empty] | 588419 | 64
,21.6.3.2.4.4, | [29 empty] | 588420 | 14
,,,,,,,21.15, ,,,21.16,21.16,,,,,,,,,,,21.43,21.16,21.16,21.16, | [29 empty] | 588421 | 64
,21.6.3.2.5, | [29 empty] | 588422 | 12
,,,,,,,21.16, ,,,21.17,21.17,,,,,,,,,,,21.44,21.17,21.17,21.17, | [29 empty] | 588423 | 64
,21.7.2.3.5, | [29 empty] | 588424 | 12
,,,,,,,21.17, ,,,21.18,21.18,,,,,,,,,,,21.45,21.18,21.18,21.18, | [29 empty] | 588425 | 64
,21.8, | [29 empty] | 588426 | 6
,,,,,,,21.18, ,,,21.19,21.19,,,,,,,,,,,21.46,21.19,21.19,21.19, | [29 empty] | 588427 | 64
,21.8, | [29 empty] | 588428 | 6
,,,,,,,21.19, ,,,21.20,21.20,,,,,,,,,,,21.47,21.20,21.20,21.20, | [29 empty] | 588429 | 64
,21.9, | [29 empty] | 588430 | 6
,,,,,,,21.20, ,,,21.21,21.21,,,,,,,,,,,21.48,21.21,21.21,21.21, | [29 empty] | 588431 | 64
,21.10.2.2.2, | [29 empty] | 588432 | 13
,,,,,,,21.21, ,,,21.22,21.22,,,,,,,,,,,21.49,21.22,21.22,21.22,BRP packet structure,21.10.2.2.3, | [29 empty] | 588433 | 97
,,,,,,,21.22, ,,,21.23,21.23,,,,,,,,,,,21.50,21.23,21.23,21.23, | [29 empty] | 588434 | 64
,21.10.2.2.6, | [29 empty] | 588435 | 13
,,,,,,,21.23, ,,,,,,,,,,,,,,,21.51,21.24,21.24,21.24, | [29 empty] | 588436 | 54
,21.10.2.2.7, | [29 empty] | 588437 | 13
,,,,,,,21.24, ,,,,,,,,,,,,,,,21.52,,,,,,,,,,,,,, ,,,,,22.1,22.1,22.1,22.1,22.1,22.1,22.1,22.1,,,,,22.1,22.1, PHY interaction on transmit for various PPDU formats,22.2.4.1,General,,,,,,,22.1, ,,,,,22.2,22.2,22.2,22.2,22.2,22.2,22.2,22.2,,,,,22.2,22.2,PH | [29 empty] | 588438 | 255
) PHYs | 22.2.4.1 | General | [6 empty] | 22.3 | [20 empty] | 588439 | 25
[5 empty] | 22.4 | 22.4 | 22.4 | 22.4 | 22.4 | 22.4 | 22.4 | 22.4 |  |  |  |  | 22.4 | 22.4 | VHT PPDU format | 22.3.2 | VHT PPDU format | [6 empty] | 22.4 |  | 588440 | 82
[5 empty] | 22.5 | 22.5 | 22.5 | 22.5 | 22.5 | 22.5 | 22.5 | 22.5 |  |  |  |  | 22.5 | 22.5 | Transmitter block diagram for the L-SIG and VHT-SIG-A fields | 22.3.3 | Transmitter block diagram | [6 empty] | 22.5 |  | 588441 | 136
[5 empty] | 22.6 | 22.6 | 22.6 | 22.6 | 22.6 | 22.6 | 22.6 | 22.6 |  |  |  |  | 22.6 | 22.6 | Transmitter block diagram for the VHT-SIG-B field of a 20 MHz, 40 MHz, and 80 MHz VHT SU PPDU | 22.3.3 | Transmitter block diagram | [6 empty] | 22.6 |  | 588442 | 169
[5 empty] | 22.7 | 22.7 | 22.7 | 22.7 | 22.7 | 22.7 | 22.7 | 22.7 |  |  |  |  | 22.7 | 22.7 | Transmitter block diagram for the VHT-SIG-B field of a 20 MHz, 40 MHz, and 80 MHz VHT MU PPDU | 22.3.3 | Transmitter block diagram | [6 empty] | 22.7 |  | 588443 | 169
[5 empty] | 22.8 | 22.8 | 22.8 | 22.8 | 22.8 | 22.8 | 22.8 | 22.8 |  |  |  |  | 22.8 | 22.8 | Transmitter block diagram for the VHT-SIG-B field of a 160 MHz VHT SU PPDU | 22.3.3 | Transmitter block diagram | [6 empty] | 22.8 |  | 588444 | 150
[5 empty] | 22.9 | 22.9 | 22.9 | 22.9 | 22.9 | 22.9 | 22.9 | 22.9 |  |  |  |  | 22.9 | 22.9 | Transmitter block diagram for the VHT-SIG-B field of an 80+80 MHz VHT SU PPDU | 22.3.3 | Transmitter block diagram | [6 empty] | 22.9 |  | 588445 | 153
[5 empty] | 22.10 | 22.10 | 22.10 | 22.10 | 22.10 | 22.10 | 22.10 | 22.10 |  |  |  |  | 22.10 | 22.10 | Transmitter block diagram for the Data field of a 20MHz, 40MHz, or 80MHz VHT SU PPDU with BCC encoding | 22.3.3 | Transmitter block diagram | [6 empty] | 22.10 |  | 588446 | 192
[5 empty] | 22.11 | 22.11 | 22.11 | 22.11 | 22.11 | 22.11 | 22.11 | 22.11 |  |  |  |  | 22.11 | 22.11 | Transmitter block diagram for the Data field of a 20MHz, 40MHz, or 80MHz VHT SU PPDU with LDPC encoding | 22.3.4.2 | Construction of L-STF | [6 empty] | 22.11 |  | 588447 | 190
[5 empty] | 22.12 | 22.12 | 22.12 | 22.12 | 22.12 | 22.12 | 22.12 | 22.12 |  |  |  |  | 22.12 | 22.12 | Transmitter block diagram for the Data field of a 20MHz, 40MHz, or 80MHz VHT MU PPDU | 22.3.4.3 | Construction of the L-LTF | [6 empty] | 22.12 |  | 588448 | 176
[5 empty] | 22.13 | 22.13 | 22.13 | 22.13 | 22.13 | 22.13 | 22.13 | 22.13 |  |  |  |  | 22.13 | 22.13 | Transmitter block diagram for the Data field of a 160MHz VHT SU PPDU with BCC encoding | 22.3.4.4 | Construction of L-SIG | [6 empty] | 22.13 |  | 588449 | 172
[5 empty] | 22.14 | 22.14 | 22.14 | 22.14 | 22.14 | 22.14 | 22.14 | 22.14 |  |  |  |  | 22.14 | 22.14 | Transmitter block diagram for the Data field of a 160MHz VHT SU PPDU with LDPC encoding | 22.3.4.5 | Construction of VHT-SIG-A | [6 empty] | 22.14 |  | 588450 | 177
[5 empty] | 22.15 | 22.15 | 22.15 | 22.15 | 22.15 | 22.15 | 22.15 | 22.15 |  |  |  |  | 22.15 | 22.15 | Transmitter block diagram for the Data field of an 80+80MHz VHT SU PPDU with BCC encoding | 22.3.4.5 | Construction of VHT-SIG-A | [6 empty] | 22.15 |  | 588451 | 179
[5 empty] | 22.16 | 22.16 | 22.16 | 22.16 | 22.16 | 22.16 | 22.16 | 22.16 |  |  |  |  | 22.16 | 22.16 | Transmitter block diagram for the Data field of an 80+80MHz VHT SU PPDU with LDPC encoding | 22.3.4.6 | Construction of VHT-STF | [6 empty] | 22.16 |  | 588452 | 178
[5 empty] | 22.17 | 22.17 | 22.17 | 22.17 | 22.17 | 22.17 | 22.17 | 22.17 |  |  |  |  | 22.17 | 22.17 | Timing boundaries for VHT PPDU fields | 22.3.7.4 | Transmitted signal | [6 empty] | 22.17 |  | 588453 | 118
[5 empty] | 22.18 | 22.18 | 22.18 | 22.18 | 22.18 | 22.18 | 22.18 | 22.18 |  |  |  |  | 22.18 | 22.18 | VHT-SIG-A1 structure | 22.3.8.3.3 | VHT-SIG-A definition | [6 empty] | 22.18 |  | 588454 | 106
[5 empty] | 22.19 | 22.19 | 22.19 | 22.19 | 22.19 | 22.19 | 22.19 | 22.19 |  |  |  |  | 22.19 | 22.19 | VHT-SIG-A2 structure | 22.3.8.3.3 | VHT-SIG-A definition | [6 empty] | 22.19 |  | 588455 | 106
[5 empty] | 22.20 | 22.20 | 22.20 | 22.20 | 22.20 | 22.20 | 22.20 | 22.20 |  |  |  |  | 22.20 | 22.20 | Data tone constellation in the VHT PPDU pre-VHT modulated fields | 22.3.8.3.3 | VHT-SIG-A definition | [6 empty] | 22.20 |  | 588456 | 150
[5 empty] | 22.21 | 22.21 | 22.21 | 22.21 | 22.21 | 22.21 | 22.21 | 22.21 |  |  |  |  | 22.21 | 22.21 | Generation of VHT-LTF symbols per frequency segment | 22.3.8.3.5 | VHT-LTF definition | [6 empty] | 22.21 |  | 588457 | 135
[5 empty] | 22.22 | 22.22 | 22.22 | 22.22 | 22.22 | 22.22 | 22.22 | 22.22 |  |  |  |  | 22.22 | 22.22 | VHT-SIG-B bits in 20 MHz, 40 MHz, 80 MHz, 160 MHz, and 80+80 MHz transmissions | 22.3.8.3.6 | VHT-SIG-B definition | [6 empty] | 22.22 |  | 588458 | 164
[5 empty] | 22.23 | 22.23 | 22.23 | 22.23 | 22.23 | 22.23 | 22.23 | 22.23 |  |  |  |  | 22.23 | 22.23 | VHT-SIG-B and SERVICE field relationship | 22.3.10.3 | CRC calculation for VHT-SIG-B | [6 empty] | 22.23 |  | 588459 | 134
[5 empty] | 22.24 | 22.24 | 22.24 | 22.24 | 22.24 | 22.24 | 22.24 | 22.24 |  |  |  |  | 22.24 | 22.24 | Constellation bit encoding for 256-QAM (1st quadrant) | 22.3.10.9.1 | General | [6 empty] | 22.24 |  | 588460 | 127
[5 empty] | 22.25 | 22.25 | 22.25 | 22.25 | 22.25 | 22.25 | 22.25 | 22.25 |  |  |  |  | 22.25 | 22.25 | Constellation bit encoding for 256-QAM (2nd quadrant) | 22.3.10.9.1 | General | [6 empty] | 22.25 |  | 588461 | 127
[5 empty] | 22.26 | 22.26 | 22.26 | 22.26 | 22.26 | 22.26 | 22.26 | 22.26 |  |  |  |  | 22.26 | 22.26 | Constellation bit encoding for 256-QAM (3rd quadrant) | 22.3.10.9.1 | General | [6 empty] | 22.26 |  | 588462 | 127
[5 empty] | 22.27 | 22.27 | 22.27 | 22.27 | 22.27 | 22.27 | 22.27 | 22.27 |  |  |  |  | 22.27 | 22.27 | Constellation bit encoding for 256-QAM (4th quadrant) | 22.3.10.9.1 | General | [6 empty] | 22.27 |  | 588463 | 127
[6 empty] | 22.28 | 22.28 | 22.28 | 22.28 | 22.28 | 22.28 | 22.28 |  |  |  |  | 22.28 | 22.28 | VHT NDP format | 22.3.12 | VHT preamble format for sounding PPDUs | [6 empty] | 22.28 |  | 588464 | 110
[8 empty] | 22.29 | 22.29 | 22.29 | 22.29 | 22.29 |  |  |  |  | 22.29 | 22.29 | Example transmit spectral mask for a 20 MHz mask PPDU | 22.3.18.1 | Transmit spectrum mask | [6 empty] | 22.29 |  | 588465 | 125
[6 empty] | 22.29 | 22.29 | 22.30 | 22.30 | 22.30 | 22.30 | 22.30 |  |  |  |  | 22.30 | 22.30 | Example transmit spectral mask for a 40 MHz mask PPDU | 22.3.18.1 | Transmit spectrum mask | [6 empty] | 22.30 |  | 588466 | 135
[8 empty] | 22.31 | 22.31 | 22.31 | 22.31 | 22.31 |  |  |  |  | 22.31 | 22.31 | Example transmit spectral mask for an 80 MHz mask PPDU | 22.3.18.1 | Transmit spectrum mask | [6 empty] | 22.31 |  | 588467 | 126
[8 empty] | 22.32 | 22.32 | 22.32 | 22.32 | 22.32 |  |  |  |  | 22.32 | 22.32 | Example transmit spectral mask for a 160 MHz mask PPDU | 22.3.18.1 | Transmit spectrum mask | [6 empty] | 22.32 |  | 588468 | 126
[9 empty] | 22.33 | 22.33 | 22.33 | 22.33 |  |  |  |  | 22.33 | 22.33 | Example transmit spectral mask for an 80+80MHz mask PPDU | 22.3.18.2 | Spectral flatness | [6 empty] | 22.33 |  | 588469 | 119
[9 empty] | 22.34 | 22.34 | 22.34 | 22.34 |  |  |  |  | 22.34 | 22.34 | PHY transmit procedure for an SU transmission | 22.3.20 | PHY transmit procedure | [6 empty] | 22.34 |  | 588470 | 110
[9 empty] | 22.35 | 22.35 | 22.35 | 22.35 |  |  |  |  | 22.35 | 22.35 | PHY transmit state machine for an SU transmission | 22.3.21 | PHY receive procedure | [6 empty] | 22.35 |  | 588471 | 113
[11 empty] | 22.36 | 22.36 |  |  |  |  | 22.36 | 22.36 | PHY receive procedure for an SU transmission | 22.4.1 | PLME_SAP sublayer management primitives | [6 empty] | 22.36 |  | 588472 | 115
[11 empty] | 22.37 | 22.37 |  |  |  |  | 22.37 | 22.37 | PHY receive state machine | 22.4.2 | PHY MIB | [6 empty] | 22.37 |  | 588473 | 64
[12 empty] | 23.1 |  |  |  |  | 23.1 | 23.1 | VHT PPDU format in TVWS bands | 23.3.2 | VHT PPDU format in TVWS bands | [6 empty] | 23.1 |  | 588474 | 80
[12 empty] | 23.2 |  |  |  |  | 23.2 | 23.2 | Transmitter block diagram for the Data field of a TVHT_MODE_2N or TVHT_MODE_4N SU PPDU with BCC encoding | 23.3.4.2 | Construction of L-STF | [6 empty] | 23.2 |  | 588475 | 149
[12 empty] | 23.3 |  |  |  |  | 23.3 | 23.3 | Transmitter block diagram for the Data field of a TVHT_MODE_2N or TVHT_MODE_4N SU PPDU with LDPC encoding | 23.3.4.4 | Construction of L-SIG | [6 empty] | 23.3 |  | 588476 | 150
[12 empty] | 23.4 |  |  |  |  | 23.4 | 23.4 | Example transmit spectral mask for an 6+6 MHz mask PPDU | 23.3.18.1 | Transmit spectrum mask | [6 empty] | 23.4 |  | 588477 | 102
[26 empty] | 24.20 | 24.1 | 24.1 | New Clause | 588478 | 23
[26 empty] | 24.21 | 24.2 | 24.2 |  | 588479 | 13
[26 empty] | 24.22 | 24.3 | 24.3 |  | 588480 | 13
[26 empty] | 24.23 | 24.4 | 24.4 |  | 588481 | 13
[26 empty] | 24.24 | 24.5 | 24.5 |  | 588482 | 13
[26 empty] | 24.25 | 24.6 | 24.6 |  | 588483 | 13
[26 empty] | 24.26 | 24.7 | 24.7 |  | 588484 | 13
[26 empty] | 24.27 | 24.8 | 24.8 |  | 588485 | 13
[26 empty] | 24.28 | 24.9 | 24.9 |  | 588486 | 13
[26 empty] | 24.29 | 24.10 | 24.10 |  | 588487 | 15
[26 empty] | 24.3 | 24.11 | 24.11 |  | 588488 | 14
[26 empty] | 24.31 | 24.12 | 24.12 |  | 588489 | 15
[26 empty] | 24.32 | 24.13 | 24.13 |  | 588490 | 15
[26 empty] | 24.33 | 24.14 | 24.14 |  | 588491 | 15
[26 empty] | 24.34 | 24.15 | 24.15 |  | 588492 | 15
[26 empty] | 24.35 | 24.16 | 24.16 |  | 588493 | 15
[26 empty] | 24.36 | 24.17 | 24.17 |  | 588494 | 15
[26 empty] | 24.37 | 24.18 | 24.18 |  | 588495 | 15
[26 empty] | 24.38 | 24.19 | 24.19 |  | 588496 | 15
[26 empty] | 24.39 | 24.20 | 24.20 |  | 588497 | 15
[26 empty] | 24.4 | 24.21 | 24.21 |  | 588498 | 14
[26 empty] | 24.41 | 24.22 | 24.22 |  | 588499 | 15
[26 empty] | 24.42 | 24.23 | 24.23 |  | 588500 | 15
[26 empty] | 24.43 | 24.24 | 24.24 |  | 588501 | 15
[26 empty] | 24.44 | 24.25 | 24.25 |  | 588502 | 15
[26 empty] | 24.45 | 24.26 | 24.26 |  | 588503 | 15
[26 empty] | 24.46 | 24.27 | 24.27 |  | 588504 | 15
[26 empty] | 24.47 | 24.28 | 24.28 |  | 588505 | 15
[26 empty] | 24.48 | 24.29 | 24.29 |  | 588506 | 15
[26 empty] | 24.49 | 24.30 | 24.30 |  | 588507 | 15
D.1 | [12 empty] | D.1 | D.1 | D.1 | D.1 | D.1 | D.1 | Transmit spectrum mask and application | D.2.3 | Transmit spectrum mask | [6 empty] | D.1 |  | 588508 | 89
H.1 | [12 empty] | H.1 | H.1 | H.1 | H.1 | H.1 | H.1 | Ethertype 89-0d frame body | H | Usage of Ethertype 89-0d | [6 empty] | H.1 |  | 588509 | 75
|  |  | L.1 | L.1 | [10 empty] | L.1 | L.1 | L.1 | L.1 | CPHY preamble expressed in Ga128 and Gb128 sequences | L.5.1 | CPHY preamble | [6 empty] | L.1 |  | 588510 | 93
|  |  | L.2 | L.2 | [10 empty] | L.2 | L.2 | L.2 | L.2 | CPHY header coding and modulation | L.5.2 | CPHY header | [6 empty] | L.2 |  | 588511 | 73
|  |  | L.3 | L.3 | [10 empty] | L.3 | L.3 | L.3 | L.3 | CPHY payload coding and modulation | L.5.3 | CPHY payload | [6 empty] | L.3 |  | 588512 | 75
|  |  | L.4 | L.4 | [10 empty] | L.4 | L.4 | L.4 | L.4 | SC PHY preamble expressed in Ga128 and Gb128 sequences | L.6.1 | sC PHY Preamble | [6 empty] | L.4 |  | 588513 | 97
|  |  | L.5 | L.5 | [10 empty] | L.5 | L.5 | L.5 | L.5 | SC PHY header coding and modulation | L.6.2 | SC PHY header | [6 empty] | L.5 |  | 588514 | 75
|  |  | L.6 | L.6 | [10 empty] | L.6 | L.6 | L.6 | L.6 | SC PHY MCS1 payload coding and modulation | L.6.3 | SC PHY payload | [6 empty] | L.6 |  | 588515 | 82
|  |  | L.7 | L.7 | [10 empty] | L.7 | L.7 | L.7 | L.7 | SC PHY MCS2ÐMCS12 payload coding and modulation | L.6.3 | SC PHY payload | [6 empty] | L.7 |  | 588516 | 88
|  |  | L.8 | L.8 | [10 empty] | L.8 | L.8 | L.8 | L.8 | OFDM PHY preamble | L.7.1 | OFDM PHY preamble | [6 empty] | L.8 |  | 588517 | 62
|  |  | L.9 | L.9 | [10 empty] | L.9 | L.9 | L.9 | L.9 | OFDM PHY header coding | L.7.2 | OFDM PHY header coding | [6 empty] | L.9 |  | 588518 | 73
|  |  | L.10 | L.10 | [10 empty] | L.10 | L.10 | L.10 | L.10 | OFDM PHY header modulation | L.7.3 | OFDM PHY header modulation | [6 empty] | L.10 |  | 588519 | 88
|  |  | L.11 | L.11 | [10 empty] | L.11 | L.11 | L.11 | L.11 | OFDM PHY payload coding | L.7.4 | OFDM PHY payload coding | [6 empty] | L.11 |  | 588520 | 81
|  |  | L.12 | L.12 | [10 empty] | L.12 | L.12 | L.12 | L.12 | OFDM PHY SQPSK payload modulation | L.7.5 | OFDM PHY MCS14 payload modulation | [6 empty] | L.12 |  | 588521 | 102
|  |  | L.13 | L.13 | [10 empty] | L.13 | L.13 | L.13 | L.13 | OFDM PHY QPSK payload modulation | L.7.6 | OFDM PHY MCS17 payload modulation | [6 empty] | L.13 |  | 588522 | 101
|  |  | L.14 | L.14 | [10 empty] | L.14 | L.14 | L.14 | L.14 | OFDM PHY 16QAM payload modulation | L.7.7 | OFDM PHY MCS19 payload modulation | [6 empty] | L.14 |  | 588523 | 102
|  |  | L.15 | L.15 | [10 empty] | L.15 | L.15 | L.15 | L.15 | OFDM PHY 64QAM payload modulation | L.7.8 | OFDM PHY MCS23 payload modulation | [6 empty] | L.15 |  | 588524 | 102
|  |  | L.16 | L.16 | [10 empty] | L.16 | L.16 | L.16 | L.16 | LP SC PHY header coding and modulation | L.8.2 | LP SC PHY header | [6 empty] | L.16 |  | 588525 | 91
|  |  | L.17 | L.17 | [10 empty] | L.17 | L.17 | L.17 | L.17 | LP SC PHY payload coding and modulation | L.8.3 | LP SC PHY MCS26 payload | [6 empty] | L.17 |  | 588526 | 98
M.1 | [12 empty] | M.1 | M.1 | M.1 | M.1 | M.1 | M.1 | Randomness generating circuit | M.5.3 | Hardware-assisted solution | [6 empty] | M.1 |  | 588527 | 84
N.1 | [12 empty] | N.1 | N.1 | N.1 | N.1 | N.1 | N.1 | Schedule for stream from STA i | N.3.2.1 | Sample scheduler | [6 empty] | N.1 |  | 588528 | 77
N.2 | [12 empty] | N.2 | N.2 | N.2 | N.2 | N.2 | N.2 | Schedule for streams from STAs i to k | N.3.2.1 | Sample scheduler | [6 empty] | N.2 |  | 588529 | 84
N.3 | [12 empty] | N.3 | N.3 | N.3 | N.3 | N.3 | N.3 | Reallocation of TXOPs when a stream is dropped | N.3.2.1 | Sample scheduler | [6 empty] | N.3 |  | 588530 | 93
O.1 | [12 empty] | O.1 | O.1 | O.1 | O.1 | O.1 | O.1 | Partial Virtual Bitmap example #1 | O.2 | Examples | [6 empty] | O.1 |  | 588531 | 68
O.2 | [12 empty] | O.2 | O.2 | O.2 | O.2 | O.2 | O.2 | Partial Virtual Bitmap example #2 | O.2 | Examples | [6 empty] | O.2 |  | 588532 | 68
O.3 | [12 empty] | O.3 | O.3 | O.3 | O.3 | O.3 | O.3 | Partial Virtual Bitmap example #3 | O.2 | Examples | [6 empty] | O.3 |  | 588533 | 68
O.4 | [12 empty] | O.4 | O.4 | O.4 | O.4 | O.4 | O.4 | Partial Virtual Bitmap example #4, Method A and Method B | O.2 | Examples | [6 empty] | O.4 |  | 588534 | 91
O.5 | [12 empty] | O.5 | O.5 | O.5 | O.5 | O.5 | O.5 | Partial Virtual Bitmap example #5, Method A or Method B | O.2 | Examples | [6 empty] | O.5 |  | 588535 | 90
O.6 | [12 empty] | O.6 | O.6 | O.6 | O.6 | O.6 | O.6 | Partial Virtual Bitmap example #6, Method A | O.2 | Examples | [6 empty] | O.6 |  | 588536 | 78
O.7 | [12 empty] | O.7 | O.7 | O.7 | O.7 | O.7 | O.7 | Partial Virtual Bitmap example #6, Method B | O.2 | Examples | [6 empty] | O.7 |  | 588537 | 78
Q.1 | [12 empty] | Q.1 | Q.1 | Q.1 | Q.1 | Q.1 | Q.1 | Very high level UML use case diagram for the AP | Q.2 | Terminology | [6 empty] | Q.1 |  | 588538 | 85
Q.2 | [12 empty] | Q.2 | Q.2 | Q.2 | Q.2 | Q.2 | Q.2 | Very high level UML use case diagram for the WLAN system | Q.2 | Terminology | [6 empty] | Q.2 |  | 588539 | 94
Q.3 | [12 empty] | Q.3 | Q.3 | Q.3 | Q.3 | Q.3 | Q.3 | High-level UML use case diagram for the WLAN system | Q.2 | Terminology | [6 empty] | Q.3 |  | 588540 | 89
Q.4 | [12 empty] | Q.4 | Q.4 | Q.4 | Q.4 | Q.4 | Q.4 | High-level UML entity diagram for the WLAN system | Q.2 | Terminology | [6 empty] | Q.4 |  | 588541 | 87
Q.5 | [12 empty] | Q.5 | Q.5 | Q.5 | Q.5 | Q.5 | Q.5 | AP UML composition diagram (alternate syntax) | Q.2 | Terminology | [6 empty] | Q.5 |  | 588542 | 83
Q.6 | [12 empty] | Q.6 | Q.6 | Q.6 | Q.6 | Q.6 | Q.6 | High-level UML use case diagram for the AP | Q.4 | Primary AP functions | [6 empty] | Q.6 |  | 588543 | 89
R.1 | [12 empty] | R.1 | R.1 | R.1 | R.1 | R.1 | R.1 | Location of the DS SAP | R.1 | Introduction | [6 empty] | R.1 |  | 588544 | 61
S.1 | [12 empty] | S.1 | S.1 | S.1 | S.1 | S.1 | S.1 | A-MPDU parsing | S.2 | A-MPDU deaggregation | [6 empty] | S.1 |  | 588545 | 61
S.2 | [12 empty] | S.2 | S.2 | S.2 | S.2 | S.2 | S.2 | Example of RD exchange sequence showing response burst | S.3 | Example of an RD exchange sequence | [6 empty] | S.2 |  | 588546 | 115
S.3 | [12 empty] | S.3 | S.3 | S.3 | S.3 | S.3 | S.3 | Determination of NDP source and destination for unidirectional NDP sequences | S.4 | Illustration of determination of NDP addresses | [6 empty] | S.3 |  | 588547 | 149
S.4 | [12 empty] | S.4 | S.4 | S.4 | S.4 | S.4 | S.4 | Determination of NDP source and destination for bidirectional NDP sequence | S.5 | 20/40 MHz BSS establishment and maintenance | [6 empty] | S.4 |  | 588548 | 144
[16 empty] | T.1 | T.1 | T.1 | Parameters recorded by Observing STA when monitoring an FTM message exchange | T.3 | Differential Distance Computation using Fine Timing Measurement frames | [6 empty] | T.1 |  | 588549 | 163
V.1 | [12 empty] | V.1 | V.1 | V.1 | V.1 | V.1 | V.1 | Interworking IEEE Std 802.11 infrastructure supporting multiple SSPNs | V.3.2 | Determination of the mapping for a STA | [6 empty] | V.1 |  | 588550 | 136
V.2 | [12 empty] | V.2 | V.2 | V.2 | V.2 | V.2 | V.2 | Basic architecture of the interworking service | V.4.1 | General | [6 empty] | V.2 |  | 588551 | 82
W.1 | [12 empty] | W.1 | W.1 | W.1 | W.1 | W.1 | W.1 | Format of a CCMP-128-encrypted mesh Data frame containing a single MSDU | W.1 | Clarification of mesh Data frame format | [6 empty] | W.1 |  | 588552 | 137
|  |  | Z.1 | Z.1 | [25 empty] | 588553 | 6
|  |  | Z.2 | Z.2 | [25 empty] | 588554 | 6
W.1 | [12 empty] | W.1 | W.1 | W.1 | W.1 | [13 empty] | 588555 | 15
|  |  | Z.1 | Z.1 | [10 empty] | X.1 | X.1 | Z.1 | Z.1 | Example of TSPEC aggregation (SPCA and EDCA access policies) | [8 empty] | Z.1 |  | 588556 | 82
|  |  | Z.2 | Z.2 | [10 empty] | X.2 | X.2 | Z.2 | Z.2 | Example of TSPEC aggregation (SPCA, EDCA, and SEMM access policies) | [8 empty] | Z.2 |  | 588557 | 89

## tables
| 12 | 45 | 167 | 119 | 125 | 125 | 128 | 145 | 152 | 152 |  | 615 | 551 | 665 | 668 | 823 | 825 |  | 825 | 825 | 31 | 33 |  | 161 | 20 | 94 | 105
802.11-2012 | 802.11ae-2012 | 802.11aa-2012 | 802.11ad-2012 | Tgac D1.3 | Tgac D1.4 | Tgac D2.0 | Tgac D2.2 | Tgac D4.2 | Tgac D5.1 | Tgac D7.0 | TGaf D6.0 | REVmc D0.3 | REVmc D1.0 | REVmc D1.1 | REVmc D2.0 | REVmc D2.7 | REVmc D3.0 | REVmc D3.0 Caption | Subclause | Heading | Tgai D1.0 | Tgai D2.0 | Tgai D3.0 | TGah D1.0 | TGah Pending Changes | TGah R35 new pending changes | TGah R37 pending changes | Merged Amendment numbering | Override
[11 empty] | 4.1 |  |  |  |  | 4.1 | 4.1 | GDD mechanisms and timescales | 4.3.22 | Operation under geolocation database (GDB) control
6.1 |  | 6.1 | [9 empty] | 6.1 | 6.1 | 6.1 | 6.1 | 6.1 | 6.1 | Supported TS management primitives | 6.3.26.1 | General
6.2 | [11 empty] | 6.2 | 6.2 | 6.2 | 6.2 | 6.2 | 6.2 | Reason codes for network down | 6.4.7.2.3 | When generated
6.3 | [11 empty] | 6.3 | 6.3 | 6.3 | 6.3 | 6.3 | 6.3 | Reason codes for ESS link down | 6.4.7.3.3 | When generated
6.4 | [11 empty] | 6.4 | 6.4 | 6.4 | 6.4 | 6.4 | 6.4 | ESS description | 6.4.7.5.2 | Semantics of the service primitive
6.5 | [11 empty] | 6.5 | 6.5 | 6.5 | 6.5 | 6.5 | 6.5 | Trigger support values | 6.4.7.5.2 | Semantics of the service primitive
6.6 | [11 empty] | 6.6 | 6.6 | 6.6 | 6.6 | 6.6 | 6.6 | Event Capability Set | 6.4.8.2.2 | Semantics of the service primitive
6.7 | [11 empty] | 6.7 | 6.7 | 6.7 | 6.7 | 6.7 | 6.7 | ESS Link Parameter Set | 6.4.8.3.2 | Semantics of the service primitive
7.1 | [11 empty] | 7.1 | 7.1 | 7.1 | 7.1 | 7.1 | 7.1 | PHY-SAP peer-to-peer service primitives | 7.3.4.1 | PHY-SAP peer-to-peer service primitives
7.2 | [11 empty] | 7.2 | 7.2 | 7.2 | 7.2 | 7.2 | 7.2 | PHY-SAP inter-(sub)layer service primitives | 7.3.4.2 | PHY-SAP inter-(sub)layer service primitives
7.3 | [11 empty] | 7.3 | 7.3 | 7.3 | 7.3 | 7.3 | 7.3 | PHY-SAP service primitive parameters | 7.3.4.3 | PHY-SAP service primitives parameters
7.4 |  |  |  | 7.4 | 7.4 | 7.4 | 7.4 | 7.4 | 7.4 | 7.4 |  | 7.4 | 7.4 | 7.4 | 7.4 | 7.4 | 7.4 | Vector descriptions | 7.3.4.4 | Vector descriptions
|  |  |  | 7.ac1 | 7.5 | 7.5 | 7.5 | 7.5 | 7.5 | 7.5 | 7.5 |  |  |  |  | 7.5 | 7.5 | The channel-list parameter elements | 7.3.5.12.2 | Semantics of the service primitive |  |  |  | 7.5
|  |  | 8.0a |  |  |  | 8.0a | [6 empty] | 8.1 | 8.1
8.1 |  |  | 8.1 | 8.1 | 8.1 | 8.1 | 8.1 | 8.1 | 8.1 | 8.1 |  | 8.1 | 8.1 | 8.2 | 8.2 | 8.1 | 8.1 | Valid type and subtype combinations | 8.2.4.1.3 | Type and Subtype fields |  |  |  | 8.2 |  | 8.1 | 8.1
|  |  | 8.1a | [10 empty] | 8.3 | 8.3 | 8.2 | 8.2 | Control Frame Extension | 8.2.4.1.3 | Type and Subtype fields
[24 empty] | 8.3a |  | 8.1b | 8.2a
8.2 | 8.2 |  | 8.2 | [8 empty] | 8.2 | 8.2 | 8.4 | 8.4 | 8.3 | 8.3 | To/From DS combinations in Data frames | 8.2.4.1.4 | To DS and From DS fields |  |  |  | 8.4 |  | 8.2 | 8.3
| 8.2a | [10 empty] | 8.3 | 8.3 | 8.5 | 8.5 | 8.4 | 8.4 | To/From DS combinations in Management frames | 8.2.4.1.4 | To DS and From DS fields
[24 empty] | 8.4a |  | 8.2b
[24 empty] | 8.4b |  | 8.2c
8.3 |  |  | 8.3 | [8 empty] | 8.4 | 8.4 | 8.6 | 8.6 | 8.5 | 8.5 | Duration/ID field encoding | 8.2.4.2 | Duration/ID field |  |  |  | 8.6 |  | 8.3 | 8.5
8.4 | [11 empty] | 8.5 | 8.5 | 8.7 | 8.7 | 8.6 | 8.6 | QoS Control field | 8.2.4.5.1 | QoS Control field structure
|  |  | 8.4a | [10 empty] | 8.8 | 8.8 | 8.7 | 8.7 | QoS Control field for frames transmitted within a DMG PPDU | 8.2.4.5.1 | QoS Control field structure
8.5 |  |  | 8.5 | [8 empty] | 8.6 | 8.6 | 8.9 | 8.9 | 8.8 | 8.8 | TID subfield | 8.2.4.5.2 | TID subfield
8.6 |  |  | 8.6 | 8.6 | 8.6 | 8.6 | 8.6 | 8.6 | 8.6 | 8.6 |  | 8.7 | 8.7 | 8.10 | 8.10 | 8.9 | 8.9 | Ack Policy subfield in QoS Control field of QoS Data frames | 8.2.4.5.5 | TXOP Limit subfield |  |  |  | 8.10 |  | 8.6 | 8.9
8.7 | [11 empty] | 8.8 | 8.8 | 8.11 | 8.11 | 8.12 | 8.12 | Subfields of Link Adaptation Control subfield | 8.2.4.6.2 | HT variant
8.8 | [11 empty] | 8.9 | 8.9 | 8.12 | 8.12 | 8.13 | 8.13 | Subfields of the MAI subfield | 8.2.4.6.2 | HT variant
8.9 | [7 empty] | 8.9 | 8.9 | 8.9 |  | 8.10 | 8.10 | 8.13 | 8.13 | 8.14 | 8.14 | ASEL Command and ASEL Data subfields | 8.2.4.6.2 | HT variant
8.10 | [11 empty] | 8.11 | 8.11 | 8.14 | 8.14 | 8.15 | 8.15 | Calibration control subfields | 8.2.4.6.2 | HT variant
8.11 | [11 empty] | 8.12 | 8.12 | 8.15 | 8.15 | 8.16 | 8.16 | CSI/Steering subfield values | 8.2.4.6.2 | HT variant
8.12 | [11 empty] | 8.13 | 8.13 | 8.16 | 8.16 | 8.10 | 8.10 | AC Constraint subfield values | 8.2.4.6.1 | General
8.13 | [11 empty] | 8.14 | 8.14 | 8.17 | 8.17 | 8.11 | 8.11 | RDG/More PPDU subfield values | 8.2.4.6.1 | General
|  |  |  | 8.ac1 | 8.13a | 8.13a | 8.13a | 8.13a | 8.13a | 8.13a | [5 empty] | 8.17 | 8.17 | VHT variant HT Control field subfields | 8.2.4.6.3 | VHT variant
|  |  |  | 8.ac2 | 8.13b | 8.13b | 8.13b | 8.13b | 8.13b | 8.13b | 8.13b |  |  |  |  | 8.18 | 8.18 | MFB subfield in the VHT variant HT Control field | 8.2.4.6.3 | VHT variant |  |  |  | 8.13b |  |  | 8.18
[8 empty] | 8.13c | 8.13c | 8.13c | [5 empty] | 8.19 | 8.19 | Maximum data unit sizes (in octets) and durations (in microseconds) | 8.2.4.7.1 | General
8.14 | [11 empty] | 8.15 | 8.15 | 8.18 | 8.18 | 8.20 | 8.20 | Valid values for the Address Extension Mode | 8.2.4.7.3 | Mesh Control field
[11 empty] | 8.14a |  |  |  |  | 8.21 | 8.21 | General TLV format | 8.2.6.1 | General
[11 empty] | 8.14b |  |  |  |  | 8.22 | 8.22 | Device Class field definition | 8.2.6.2.1 | Device Class
[11 empty] | 8.14c |  |  |  |  | 8.23 | 8.23 | Device Identification Information field definition | 8.2.6.2.2 | Device Identification Information
[11 empty] | 8.14d |  |  |  |  | 8.24 | 8.24 | Device Location Information field definition | 8.2.6.2.3 | Device Location Information
[11 empty] | 8.14e |  |  |  |  | 8.25 | 8.25 | Channel Schedule Descriptor Tuple attribute definition | 8.2.6.2.4 | Channel Schedule Descriptor
[11 empty] | 8.14f |  |  |  |  | 8.26 | 8.26 | Channel Schedule Descriptor Value fields | 8.2.6.2.4 | Channel Schedule Descriptor
[11 empty] | 8.14g |  |  |  |  | 8.27 | 8.27 | WSM information values | 8.2.6.2.5 | WSM information values
[11 empty] | 8.14h |  |  |  |  | 8.28 | 8.28 | WSM Information Value fields | 8.2.6.2.5 | WSM information values
8.15 |  |  | 8.15 | [8 empty] | 8.16 | 8.16 | 8.19 | 8.19 | 8.29 | 8.29 | BAR Ack Policy subfield | 8.3.1.8.1 | Overview
8.16 |  | 8.16 | 8.16 | [8 empty] | 8.17 | 8.17 | 8.20 | 8.20 | 8.30 | 8.30 | BlockAckReq frame variant encoding | 8.3.1.8.1 | Overview
8.17 |  |  | 8.17 | [8 empty] | 8.18 | 8.18 | 8.21 | 8.21 | 8.31 | 8.31 | BA Ack Policy subfield | 8.3.1.9.1 | Overview
8.18 |  | 8.18 | 8.18 | [8 empty] | 8.19 | 8.19 | 8.22 | 8.22 | 8.32 | 8.32 | BlockAck frame variant encoding | 8.3.1.9.1 | Overview
|  |  |  | 8.ac3 | 8.18a | 8.18a | 8.18a | 8.18a | 8.18a | 8.18a | [5 empty] | 8.33 | 8.33 | STA Info subfields | 8.3.1.20 | VHT NDP Announcement frame format
8.19 |  |  | 8.19 | [8 empty] | 8.20 | 8.20 | 8.23 | 8.23 | 8.34 | 8.34 | Address field contents | 8.3.2.1 | Data frame format |  |  |  | 8.23 |  | 8.19 | 8.34
8.20 | 8.20 | 8.20 | 8.20 | 8.19 | 8.20 | 8.20 | 8.20 | 8.20 | 8.20 | 8.20 | 8.20 | 8.21 | 8.21 | 8.24 | 8.24 | 8.35 | 8.35 | Beacon frame body | 8.3.3.2 | Beacon frame format | 8.20 | 8.24 | 8.35 | 8.24 |  | 8.20 | 8.35
8.21 | [11 empty] | 8.22 | 8.22 | 8.25 | 8.25 | 8.36 | 8.36 | Disassociation frame body | 8.3.3.4 | Disassociation frame format
8.22 |  |  | 8.22 | 9.21 | 8.22 | 8.22 | 8.22 | 8.22 | 8.22 | 8.22 |  | 8.23 | 8.23 | 8.26 | 8.26 | 8.37 | 8.37 | Association Request frame body | 8.3.3.5 | Association Request frame format | 8.22 | 8.26 | 8.37 | 8.26 |  | 8.22 | 8.37
8.23 | 8.23 |  | 8.23 | 8.22 | 8.23 | 8.23 | 8.23 | 8.23 | 8.23 | 8.23 |  | 8.24 | 8.24 | 8.27 | 8.27 | 8.38 | 8.38 | Association Response frame body | 8.3.3.6 | Association Response frame format | 8.23 | 8.27 | 8.38 | 8.27 |  | 8.23 | 8.38
8.24 |  |  | 8.24 | 8.23 | 8.24 | 8.24 | 8.24 | 8.24 | 8.24 | 8.24 |  | 8.25 | 8.25 | 8.28 | 8.28 | 8.39 | 8.39 | Reassociation Request frame body | 8.3.3.7 | Reassociation Request frame format | 8.24 | 8.28 | 8.39 | 8.28 |  | 8.24 | 8.39
8.25 | 8.25 |  | 8.25 | 8.24 | 8.25 | 8.25 | 8.25 | 8.25 | 8.25 | 8.25 |  | 8.26 | 8.26 | 8.29 | 8.29 | 8.40 | 8.40 | Reassociation Response frame body | 8.3.3.8 | Reassociation Response frame format | 8.25 | 8.29 | 8.40 | 8.29 |  | 8.25 | 8.40
8.26 |  |  | 8.26 | 8.25 | 8.26 | 8.26 | 8.26 | 8.26 | 8.26 | 8.26 | 8.26 | 8.27 | 8.27 | 8.30 | 8.30 | 8.41 | 8.41 | Probe Request frame body | 8.3.3.9 | Probe Request frame format | 8.26 | 8.30 | 8.41 | 8.30 |  | 8.26 | 8.41
8.27 | 8.27 | 8.27 | 8.27 | 8.26 | 8.27 | 8.27 | 8.27 | 8.27 | 8.27 | 8.27 | 8.27 | 8.28 | 8.28 | 8.31 | 8.31 | 8.42 | 8.42 | Probe Response frame body | 8.3.3.10 | Probe Response frame format | 8.27 | 8.31 | 8.42 | 8.31 |  | 8.27 | 8.42
8.28 |  |  | 8.28 | [8 empty] | 8.29 | 8.29 | 8.32 | 8.32 | 8.43 | 8.43 | Authentication frame body | 8.3.3.11 | Authentication frame format | 8.28 | 8.32 | 8.43
8.29 | [11 empty] | 8.30 | 8.30 | 8.33 | 8.33 | 8.44 | 8.44 | Presence of fields and elements in Authentication frames | 8.3.3.11 | Authentication frame format | 8.29 | 8.33 | 8.44
8.30 | [11 empty] | 8.31 | 8.31 | 8.34 | 8.34 | 8.45 | 8.45 | Deauthentication frame body | 8.3.3.12 | Deauthentication
8.31 | [11 empty] | 8.32 | 8.32 | 8.35 | 8.35 | 8.46 | 8.46 | Action frame body | 8.3.3.13 | Action frame format
8.32 | [11 empty] | 8.33 | 8.33 | 8.36 | 8.36 | 8.47 | 8.47 | Action No Ack frame body | 8.3.3.14 | Action No Ack frame format
8.33 | [11 empty] | 8.34 | 8.34 | 8.37 | 8.37 | 8.48 | 8.48 | Timing Advertisement frame body | 8.3.4.1 | DMG Beacon
|  |  | 8.33a | [10 empty] | 8.38 | 8.38 | 8.49 | 8.49 | DMG Beacon frame body | 8.3.4.1 | DMG Beacon
[24 empty] | 8.39 |  | 8.33b | 8.49a
[24 empty] | 8.4 |  | 8.33c | 8.49b
[24 empty] | 8.41 |  | 8.33d | 8.49c
[24 empty] | 8.42 |  | 8.33e | 8.49d
[24 empty] | 8.43 |  | 8.33f | 8.49e
[24 empty] | 8.44 |  | 8.33g | 8.49f
[24 empty] | 8.45 |  | 8.33h | 8.49g
[24 empty] | 8.46 |  | 8.33i | 8.49h
[24 empty] | 8.47 |  | 8.33j | 8.49i
[24 empty] | 8.48 |  | 8.33k | 8.49j
[24 empty] | 8.49 |  | 8.33l | 8.49k
[24 empty] | 8.5 |  | 8.33m | 8.49l
[24 empty] | 8.51 |  | 8.33n | 8.49m
[24 empty] | 8.52 |  | 8.33o | 8.49n
[24 empty] | 8.53 |  | 8.33p | 8.49o
[24 empty] | 8.55 |  | 8.33q | 8.49p
[24 empty] | 8.54 |  | 8.33r | 8.49q
[24 empty] | 8.56 |  | 8.33s | 8.49r
8.34 | [11 empty] | 8.35 | 8.35 | 8.39 | 8.39 | 8.50 | 8.50 | Non-AP STA usage of QoS, CF-Pollable, and CF-Poll Request | 8.4.1.4 | Capability Information field
8.35 | [11 empty] | 8.36 | 8.36 | 8.40 | 8.40 | 8.51 | 8.51 | AP usage of QoS, CF-Pollable, and CF-Poll Request | 8.4.1.4 | Capability Information field
[24 empty] | 8.36a |  | 8.35a | 8.51a
8.36 | [11 empty] | 8.37 | 8.37 | 8.41 | 8.41 | 8.52 | 8.52 | Reason codes | 8.4.1.7 | Reason Code field
8.37 |  | 8.37 | 8.37 |  |  |  |  | 8.37 | 8.37 | 8.37 | 8.37 | 8.38 | 8.38 | 8.42 | 8.42 | 8.53 | 8.53 | Status codes | 8.4.1.9 | Status Code field |  |  | 8.53
8.38 |  | 8.38 | 8.38 | 8.37 | 8.38 | 8.38 | 8.38 | 8.38 | 8.38 | 8.38 |  | 8.39 | 8.39 | 8.43 | 8.43 | 8.54 | 8.54 | Category values | 8.4.1.11 | Action field | 8.38 |  | 8.54 | 8.38 |  |  | 8.54
8.39 | [11 empty] | 8.40 | 8.40 | 8.44 | 8.44 | 8.55 | 8.55 | Settings of the Max SP Length subfield | 8.4.1.17 | QoS Info field
8.40 | [11 empty] | 8.41 | 8.41 | 8.45 | 8.45 | 8.56 | 8.56 | Settings of the Channel Width field | 8.4.1.21 | Channel Width field
8.41 | [11 empty] | 8.42 | 8.42 | 8.46 | 8.46 | 8.57 | 8.57 | Settings of the PCO Phase Control field | 8.4.1.23 | PCO Phase Control field
8.42 | [11 empty] | 8.43 | 8.43 | 8.47 | 8.47 | 8.58 | 8.58 | Subfields of the MIMO Control field | 8.4.1.26 | MIMO Control field |  | 8.42
8.43 | [11 empty] | 8.44 | 8.44 | 8.48 | 8.48 | 8.59 | 8.59 | CSI Report field (20 MHz) | 8.4.1.27 | CSI Report field |  | 8.43
8.44 | [11 empty] | 8.45 | 8.45 | 8.49 | 8.49 | 8.60 | 8.60 | CSI Report field (40 MHz) | 8.4.1.27 | CSI Report field
8.45 | [11 empty] | 8.46 | 8.46 | 8.50 | 8.50 | 8.61 | 8.61 | Number of matrices and carrier grouping | 8.4.1.27 | CSI Report field
8.46 | [11 empty] | 8.47 | 8.47 | 8.51 | 8.51 | 8.62 | 8.62 | Noncompressed Beamforming Report field (20 MHz) | 8.4.1.28 | Noncompressed Beamforming Report field
8.47 | [11 empty] | 8.48 | 8.48 | 8.52 | 8.52 | 8.63 | 8.63 | Noncompressed Beamforming Report field (40 MHz) | 8.4.1.28 | Noncompressed Beamforming Report field
8.48 | [11 empty] | 8.49 | 8.49 | 8.53 | 8.53 | 8.64 | 8.64 | Order of angles in the Compressed Beamforming Report field | 8.4.1.29 | Compressed Beamforming Report field
8.49 | [11 empty] | 8.50 | 8.50 | 8.54 | 8.54 | 8.65 | 8.65 | Quantization of angles | 8.4.1.29 | Compressed Beamforming Report field
8.50 | [11 empty] | 8.51 | 8.51 | 8.55 | 8.55 | 8.66 | 8.66 | Compressed Beamforming Report field (20 MHz) | 8.4.1.29 | Compressed Beamforming Report field
8.51 | [11 empty] | 8.52 | 8.52 | 8.56 | 8.56 | 8.67 | 8.67 | Compressed Beamforming Report field (40 MHz) | 8.4.1.29 | Compressed Beamforming Report field
8.52 | [11 empty] | 8.53 | 8.53 | 8.57 | 8.57 | 8.68 | 8.68 | Venue group codes and descriptions | 8.4.1.34 | Venue Info field
8.53 | [11 empty] | 8.54 | 8.54 | 8.58 | 8.58 | 8.69 | 8.69 | Venue type assignments | 8.4.1.34 | Venue Info field
|  |  | 8.53a | [10 empty] | 8.59 | 8.59 | 8.70 | 8.70 | Band ID field | 8.4.1.45 | Band ID field
|  |  | 8.53b | [10 empty] | 8.60 | 8.60 | 8.71 | 8.71 | The BSS Type subfield | 8.4.1.46 | DMG Parameters field
|  |  |  | 8.ac4 | 8.53b | 8.53b | 8.53c | 8.53c | 8.53c | 8.53c | [5 empty] | 8.72 | 8.72 | Subfields of the VHT MIMO Control field | 8.4.1.47 | VHT MIMO Control field
|  |  |  | 8.ac5 | 8.53c | 8.53c | 8.53d | 8.53d | 8.53d | 8.53d | [5 empty] | 8.73 | 8.73 | Order of angles in the Compressed Beamforming Feedback Matrix subfield | 8.4.1.48 | VHT Compressed Beamforming Report field
[24 empty] | 8.53d1 |  |  | 8.73a
[24 empty] | 8.53d2 |  |  | 8.73b
|  |  |  | 8.ac6 | 8.53d | 8.53d | 8.53e | 8.53e | 8.53e | 8.53e | [5 empty] | 8.74 | 8.74 | Quantization of angles | 8.4.1.48 | VHT Compressed Beamforming Report field
|  |  |  | 8.ac7 | 8.53e | 8.53e | 8.53f | 8.53f | 8.53f | 8.53f | [5 empty] | 8.75 | 8.75 | VHT Compressed Beamforming Report information | 8.4.1.48 | VHT Compressed Beamforming Report field
|  |  |  | 8.ac8 | 8.53f | 8.53f | 8.53g | 8.53g | 8.53g | 8.53g | [5 empty] | 8.76 | 8.76 | Subcarriers for which a Compressed Beamforming Feedback Matrix subfield is sent back | 8.4.1.48 | VHT Compressed Beamforming Report field
|  |  |  | 8.ac9 | 8.53g | 8.53g | 8.53h | 8.53h | 8.53h | 8.53h | [5 empty] | 8.77 | 8.77 | Average SNR of Space-Time Stream i subfield | 8.4.1.48 | VHT Compressed Beamforming Report field
|  |  |  | 8.ac10 | 8.53h | 8.53h | 8.53i | 8.53i | 8.53i | 8.53i | [5 empty] | 8.78 | 8.78 | MU Exclusive Beamforming Report information | 8.4.1.50 | MU Exclusive Beamforming Report field
|  |  |  | 8.ac11 | 8.53i | 8.53i | 8.53j | 8.53j | 8.53j | 8.53j | [5 empty] | 8.79 | 8.79 | Number of subcarriers and subcarrier mapping | 8.4.1.50 | MU Exclusive Beamforming Report field
|  |  |  | 8.ac12 | 8.53j | 8.53j | 8.53k | 8.53k | 8.53k | 8.53k | 8.53k |  |  |  |  | 8.80 | 8.80 | Subfield values of the Operating Mode field | 8.4.1.52 | Operating Mode field
|  |  |  | 8.ac13 | 8.53k | 8.53k | 8.53l | 8.53l | 8.53l | 8.53l | [5 empty] | 8.81 | 8.81 | Encoding of User Position subfield | 8.4.1.54 | User Position Array field
[11 empty] | 8.53m |  |  |  |  | 8.82 | 8.82 | Reason Result Code field values | 8.4.1.55 | Channel Schedule Management element
[11 empty] | 8.53n |  |  |  |  | 8.83 | 8.83 | Channel Schedule Management Mode field values | 8.4.1.55 | Channel Schedule Management element
[11 empty] | 8.53o |  |  |  |  | 8.84 | 8.84 | WSM Type definition | 8.4.1.57 | WSM type and information
[23 empty] | 8.84a | 8.53m | 8.53p | 8.53o1 | 8.84a1
8.53m
8.54 | 8.54 | 8.54 | 8.54 | 8.53 | 8.54 | 8.54 | 8.54 | 8.54 | 8.54 | 8.54 |  | 8.55 | 8.55 | 8.61 | 8.61 | 8.85 | 8.85 | Element IDs | 8.4.2.1 | General | 8.54 |  | 8.85 | 8.55 |  | 8.54 | 8.85
8.55 |  |  |  |  | 8.55 | 8.55 | 8.55 | 8.55 | 8.55 | 8.55 |  | 8.56 | 8.56 | 8.62 | 8.62 | 8.86 | 8.86 | BSS membership selector value encoding | 8.4.2.3 | Supported Rates element
[24 empty] | 8.55a |  |  | 8.86a
8.56 | [11 empty] | 8.57 | 8.57 | 8.63 | 8.63 | 8.87 | 8.87 | Coverage Class field parameters | 8.4.2.9 | Country element
8.57 | [11 empty] | 8.58 | 8.58 | 8.64 | 8.64 | 8.88 | 8.88 | Values of the Secondary Channel Offset field | 8.4.2.19 | Secondary Channel Offset element
8.58 | [11 empty] | 8.59 | 8.59 | 8.65 | 8.65 | 8.89 | 8.89 | Summary of use of Enable, Request, and Report bits | 8.4.2.20.1 | General
8.59 |  |  | 8.59 | [8 empty] | 8.60 | 8.60 | 8.66 | 8.66 | 8.90 | 8.90 | Measurement Type definitions for measurement requests | 8.4.2.20.1 | General
8.60 | [7 empty] | 8.60 | 8.60 | 8.60 |  | 8.61 | 8.61 | 8.67 | 8.67 | 8.91 | 8.91 | Optional subelement IDs for Channel Load request | 8.4.2.20.5 | Channel Load request
8.60a
8.61 | [7 empty] | 8.61 | 8.61 |  |  | 8.62 | 8.62 | 8.68 | 8.68 | 8.92 | 8.92 | Reporting Condition for Channel Load report | 8.4.2.20.5 | Channel Load request |  | 8.61
8.62 | [7 empty] | 8.62 | 8.62 | 8.62 |  | 8.63 | 8.63 | 8.69 | 8.69 | 8.93 | 8.93 | Optional subelement IDs for Noise Histogram Request | 8.4.2.20.6 | Noise Histogram Request
8.63 | [7 empty] | 8.63 |  |  |  | 8.64 | 8.64 | 8.70 | 8.70 | 8.94 | 8.94 | Reporting Condition for Noise Histogram report | 8.4.2.20.6 | Noise Histogram Request
8.64 | [11 empty] | 8.65 | 8.65 | 8.71 | 8.71 | 8.95 | 8.95 | Measurement Mode definitions for Beacon Request element | 8.4.2.20.7 | Beacon Request
8.65 | [8 empty] | 8.65 | 8.65 |  | 8.66 | 8.66 | 8.72 | 8.72 | 8.96 | 8.96 | Optional subelement IDs for Beacon Request | 8.4.2.20.7 | Beacon Request
8.66 | [11 empty] | 8.67 | 8.67 | 8.73 | 8.73 | 8.97 | 8.97 | Reporting Condition for Beacon report | 8.4.2.20.7 | Beacon Request
8.67 | [11 empty] | 8.68 | 8.68 | 8.74 | 8.74 | 8.98 | 8.98 | Reporting Detail values | 8.4.2.20.7 | Beacon Request
8.68 | [7 empty] | 8.68 | 8.68 | 8.68 |  | 8.69 | 8.69 | 8.75 | 8.75 | 8.99 | 8.99 | Optional subelement IDs for frame request | 8.4.2.20.8 | Frame request
8.69 | [11 empty] | 8.70 | 8.70 | 8.76 | 8.76 | 8.100 | 8.100 | Group Identity for a STA Statistics request | 8.4.2.20.9 | STA Statistics request
8.70 | [11 empty] | 8.71 | 8.71 | 8.77 | 8.77 | 8.101 | 8.101 | Optional subelement IDs for STA Statistics request | 8.4.2.20.9 | STA Statistics request
8.71 | [11 empty] | 8.72 | 8.72 | 8.78 | 8.78 | 8.102 | 8.102 | Location subject definition | 8.4.2.20.10 | Location Configuration Request
8.72 | [11 empty] | 8.73 | 8.73 | 8.79 | 8.79 | 8.103 | 8.103 | Optional subelement IDs for LCI request | 8.4.2.20.10 | Location Configuration Request
8.73 | [11 empty] | 8.74 | 8.74 | 8.80 | 8.80 | 8.104 | 8.104 | Optional subelement IDs for Transmit Stream/Category Measurement Request | 8.4.2.20.11 | Transmit Stream/Category Measurement request
8.74 | [11 empty] | 8.75 | 8.75 | 8.81 | 8.81 | 8.105 | 8.105 | Delayed MSDU Range Definitions | 8.4.2.20.11 | Transmit Stream/Category Measurement request
8.75 | [11 empty] | 8.76 | 8.76 | 8.82 | 8.82 | 8.106 | 8.106 | Optional subelement IDs for measurement pause request | 8.4.2.20.12 | Measurement pause request
8.76 | [11 empty] | 8.77 | 8.77 | 8.83 | 8.83 | 8.107 | 8.107 | Optional subelement IDs for STA Multicast Diagnostics request | 8.4.2.20.13 | Multicast Diagnostics request
8.77 | [11 empty] | 8.78 | 8.78 | 8.84 | 8.84 | 8.108 | 8.108 | Civic Location Type | 8.4.2.20.14 | Location Civic request
8.78 | [11 empty] | 8.79 | 8.79 | 8.85 | 8.85 | 8.109 | 8.109 | Location Service Interval Units | 8.4.2.20.14 | Location Civic request
8.79 | [11 empty] | 8.80 | 8.80 | 8.86 | 8.86 | 8.110 | 8.110 | Optional subelement IDs for Location Civic request | 8.4.2.20.14 | Location Civic request
8.80 | [11 empty] | 8.81 | 8.81 | 8.87 | 8.87 | 8.111 | 8.111 | Optional subelement IDs for Location Identifier request | 8.4.2.20.15 | Location Identifier request
|  |  | 8.80a | [10 empty] | 8.88 | 8.88 | 8.112 | 8.112 | Optional subelement IDs for directional channel quality request | 8.4.2.20.16 | Directional channel quality request
|  |  | 8.80b | [10 empty] | 8.89 | 8.89 | 8.113 | 8.113 | Reporting Condition for Directional Channel Quality Report | 8.4.2.20.16 | Directional channel quality request
[17 empty] | 8.114 | Optional subelement IDs for Fine Timing Measurement Range request | 8.4.2.20.19 | Fine Timing Measurement Range request
8.81 |  |  | 8.81 | [8 empty] | 8.82 | 8.82 | 8.90 | 8.90 | 8.114 | 8.115 | Measurement Type definitions for measurement reports | 8.4.2.21.1 | General
8.82 | [11 empty] | 8.83 | 8.83 | 8.91 | 8.91 | 8.115 | 8.116 | RPI definitions for an RPI histogram report | 8.4.2.21.4 | RPI histogram report
8.83 | [8 empty] | 8.83 | 8.83 |  | 8.84 | 8.84 | 8.92 | 8.92 | 8.116 | 8.117 | Optional subelement IDs for Channel Load report | 8.4.2.21.5 | Channel Load report
8.84 | [11 empty] | 8.85 | 8.85 | 8.93 | 8.93 | 8.117 | 8.118 | IPI Definitions for a Noise Histogram report | 8.4.2.21.6 | Noise Histogram report
8.85 | [7 empty] | 8.85 | 8.85 | 8.85 |  | 8.86 | 8.86 | 8.94 | 8.94 | 8.118 | 8.119 | Optional subelement IDs for Noise Histogram report | 8.4.2.21.6 | Noise Histogram report
8.86 | [11 empty] | 8.87 | 8.87 | 8.95 | 8.95 | 8.119 | 8.120 | Optional subelement IDs for Beacon report | 8.4.2.21.7 | Beacon report
8.87 | [7 empty] | 8.87 | 8.87 | 8.87 |  | 8.88 | 8.88 | 8.96 | 8.96 | 8.120 | 8.121 | Optional subelement IDs for Frame report | 8.4.2.21.8 | Frame report
8.88 | [11 empty] | 8.89 | 8.89 | 8.97 | 8.97 | 8.121 | 8.122 | Group Identity for a STA Statistics report | 8.4.2.21.9 | STA Statistics report
8.89 | [11 empty] | 8.90 | 8.90 | 8.98 | 8.98 | 8.122 | 8.123 | Optional subelement IDs for STA Statistics report | 8.4.2.21.9 | STA Statistics report
8.90 | [11 empty] | 8.91 | 8.91 | 8.99 | 8.99 | 8.123 | 8.124 | Subelement IDs for Location Configuration Information Report | 8.4.2.21.10 | Location Configuration Information report
8.91 | [11 empty] | 8.92 | 8.92 | 8.100 | 8.100 | 8.124 | 8.125 | Delay definitions for a Transmit Stream/Category Measurement report for a Bin 0 Range field value of 10 TU | 8.4.2.21.11 | Transmit Stream/Category Measurement report
8.92 | [11 empty] | 8.93 | 8.93 | 8.101 | 8.101 | 8.125 | 8.126 | Optional subelement IDs for Transmit Stream/Category Measurement report | 8.4.2.21.11 | Transmit Stream/Category Measurement report
8.93 | [11 empty] | 8.94 | 8.94 | 8.102 | 8.102 | 8.126 | 8.127 | Optional subelement IDs for Multicast Diagnostics report | 8.4.2.21.12 | Multicast Diagnostics report
8.94 | [11 empty] | 8.95 | 8.95 | 8.103 | 8.103 | 8.127 | 8.128 | Summary of fields used in the STA Multicast Diagnostics report | 8.4.2.21.12 | Multicast Diagnostics report
8.95 | [11 empty] | 8.96 | 8.96 | 8.104 | 8.104 | 8.128 | 8.129 | Subelement IDs for Location Civic report | 8.4.2.21.13 | Location Civic report
8.96 | [11 empty] | 8.97 | 8.97 | 8.105 | 8.105 | 8.129 | 8.130 | Location Shape IDs | 8.4.2.21.13 | Location Civic report
8.97 | [11 empty] | 8.98 | 8.98 | 8.106 | 8.106 | 8.130 | 8.131 | Map Types | 8.4.2.21.13 | Location Civic report
[16 empty] | 8.131 | 8.132 | Subelement IDs for Location Identifier report | 8.4.2.21.14 | Location Identifier report
8.98 | [11 empty] | 8.99 | 8.99 | 8.107 | 8.107 | 8.132 | 8.133 | URI/FQDN Descriptor field encoding | 8.4.2.21.14 | Location Identifier report
|  |  | 8.98a | [10 empty] | 8.108 | 8.108 | 8.133 | 8.134 | Optional subelement IDs for directional channel quality report | 8.4.2.21.15 | Directional channel quality report
|  |  | 8.98b | [10 empty] | 8.109 | 8.109 | 8.134 | 8.135 | Optional subelement IDs for directional measurement report | 8.4.2.21.16 | Directional measurement report
|  |  | 8.98c | [10 empty] | 8.110 | 8.110 | 8.135 | 8.136 | Optional subelement IDs for directional statistics report | 8.4.2.21.17 | Directional statistics report
[16 empty] | 8.136 | 8.137 | Error Code field values | 8.4.2.21.18 | Fine Timing Measurement range report
8.99 |  |  | 8.99 | [5 empty] | 8.99 | 8.99 |  | 8.100 | 8.100 | 8.111 | 8.111 | 8.137 | 8.138 | Cipher suite selectors | 8.4.2.24.2 | Cipher suites
8.100 |  |  | 8.100 | [5 empty] | 8.100 | 8.100 |  | 8.101 | 8.101 | 8.112 | 8.112 | 8.138 | 8.139 | Cipher suite usage | 8.4.2.24.2 | Cipher suites
8.101 |  | 8.101 | [6 empty] | 8.101 | 8.101 |  | 8.102 | 8.102 | 8.113 | 8.113 | 8.139 | 8.140 | AKM suite selectors | 8.4.2.24.3 | AKM suites | 8.101 |  | 8.139
8.102 | [11 empty] | 8.103 | 8.103 | 8.114 | 8.114 | 8.140 | 8.141 | PTKSA/GTKSA/STKSA replay counters usage | 8.4.2.24.4 | RSN capabilities
8.103 | 8.103 | 8.103 | 8.103 | 8.102 | 8.103 | 8.103 | 8.103 | 8.103 | 8.103 | 8.103 | 8.103 | 8.104 | 8.104 | 8.115 | 8.115 | 8.141 | 8.142 | Capabilities field | 8.4.2.26 | Extended Capabilities element | 8.103 |  | 8.141
8.104 | [11 empty] | 8.105 | 8.105 | 8.116 | 8.116 | 8.142 | 8.143 | ACI-to-AC coding | 8.4.2.28 | EDCA Parameter Set element
8.105 |  |  |  | 8.104 | 8.105 | 8.105 | 8.105 | 8.105 | 8.105 | 8.105 | 8.105 | 8.106 | 8.106 | 8.117 | 8.117 | 8.143 | 8.144 | Default EDCA Parameter Set element parameter values ifdot11OCBActivatedis false | 8.4.2.28 | EDCA Parameter Set element
8.106 | [11 empty] | 8.107 | 8.107 | 8.118 | 8.118 | 8.144 | 8.145 | Default EDCA parameter set for STA operation if dot11OCBActivated is true | 8.4.2.28 | EDCA Parameter Set element
8.107 |  |  | 8.107 | [8 empty] | 8.108 | 8.108 | 8.119 | 8.119 | 8.145 | 8.146 | Direction subfield encoding | 8.4.2.29 | TSPEC element
8.108 |  |  | 8.108 | [8 empty] | 8.109 | 8.109 | 8.120 | 8.120 | 8.146 | 8.147 | Access Policy subfield | 8.4.2.29 | TSPEC element
8.109 | [11 empty] | 8.110 | 8.110 | 8.121 | 8.121 | 8.147 | 8.148 | TS Info Ack Policy subfield encoding | 8.4.2.29 | TSPEC element
8.110 |  | 8.110 | [9 empty] | 8.111 | 8.111 | 8.122 | 8.122 | 8.148 | 8.149 | Setting of Schedule subfield | 8.4.2.29 | TSPEC element
|  |  | 8.110a | [10 empty] | 8.123 | 8.123 | 8.149 | 8.150 | Reliability subfield values | 8.4.2.29 | TSPEC element
[15 empty] | 8.124 | 8.150 | 8.151 | User Priority field of TCLAS element | 8.4.2.30 | TCLAS element
[24 empty] | 8.123a |  | 8.110b | 8.150a
8.111 | [11 empty] | 8.112 | 8.112 | 8.124 | 8.125 | 8.151 | 8.152 | Frame classifier type | 8.4.2.30 | TCLAS element |  |  |  | 8.124 |  | 8.111 | 8.151
[24 empty] | 8.124a |  | 8.111a | 8.151a
[24 empty] | 8.124b |  | 8.111b | 8.151b
[24 empty] | 8.124c |  | 8.111c | 8.151c
[15 empty] | 8.126 | 8.152 | 8.153 | Interpretation of the Classifier Mask Control subfield values | 8.4.2.30 | TCLAS element
[15 empty] | 8.127 | 8.153 | 8.154 | Map from location of Classifier Mask subfield to target subfield | 8.4.2.30 | TCLAS element
8.112 | [11 empty] | 8.113 | 8.113 | 8.125 | 8.128 | 8.154 | 8.155 | Classifier Parameters for Classifier Type 4 | 8.4.2.30 | TCLAS element
8.113 | [11 empty] | 8.114 | 8.114 | 8.126 | 8.129 | 8.155 | 8.156 | Encoding of Processing subfield | 8.4.2.32 | TCLAS Processing element |  | 8.113 |  | 8.126 |  | 8.113 | 8.155
8.114 | [11 empty] | 8.115 | 8.115 | 8.127 | 8.130 | 8.156 | 8.157 | Reachability field | 8.4.2.36 | Neighbor Report element
8.115 |  |  |  | 8.113 | 8.115 | 8.115 | 8.115 | 8.115 | 8.115 | 8.115 |  | 8.116 | 8.116 | 8.128 | 8.131 | 8.157 | 8.158 | Optional subelement IDs for neighbor report | 8.4.2.36 | Neighbor Report element |  | 8.115
8.116 | [11 empty] | 8.117 | 8.117 | 8.129 | 8.132 | 8.158 | 8.159 | Preference field values | 8.4.2.36 | Neighbor Report element
8.117 | [11 empty] | 8.118 | 8.118 | 8.130 | 8.133 | 8.159 | 8.160 | Optional subelement IDs for Measurement Pilot Transmission | 8.4.2.41 | Measurement Pilot Transmission element
8.118 | [11 empty] | 8.119 | 8.119 | 8.131 | 8.134 | 8.160 | 8.161 | Available Admission Capacity Bitmask definition | 8.4.2.42 | BSS Available Admission Capacity element
8.119 | [11 empty] | 8.120 | 8.120 | 8.132 | 8.135 | 8.161 | 8.162 | RM Enabled Capabilities definition | 8.4.2.44 | RM Enabled Capabilities element
8.120 | [11 empty] | 8.121 | 8.121 | 8.133 | 8.136 | 8.162 | 8.163 | Optional subelement IDs for Multiple BSSID | 8.4.2.45 | Multiple BSSID element
8.121 | [11 empty] | 8.122 | 8.122 | 8.134 | 8.137 | 8.163 | 8.164 | Subelement IDs | 8.4.2.47 | Fast BSS Transition element (FTE)
8.122 |  |  | 8.122 | [8 empty] | 8.123 | 8.123 | 8.135 | 8.138 | 8.164 | 8.165 | Timeout Interval Type field value | 8.4.2.48 | Timeout Interval element (TIE)
8.123 | [11 empty] | 8.124 | 8.124 | 8.136 | 8.139 | 8.165 | 8.166 | Resource type code in RIC Descriptor element | 8.4.2.50 | RIC Descriptor element
8.124 | [7 empty] | 8.124 | 8.124 | 8.124 |  | 8.125 | 8.125 | 8.137 | 8.140 | 8.166 | 8.167 | Subfields of the HT Capability Information field | 8.4.2.55.2 | HT Capability Information field
8.125 | [11 empty] | 8.126 | 8.126 | 8.138 | 8.141 | 8.167 | 8.168 | Subfields of the A-MPDU Parameters field | 8.4.2.55.3 | A-MPDU Parameters field
8.126 | [11 empty] | 8.127 | 8.127 | 8.139 | 8.142 | 8.168 | 8.169 | Transmit MCS Set | 8.4.2.55.4 | Supported MCS Set field
8.127 |  |  |  | 8.125 | 8.127 | 8.127 | 8.127 | 8.127 | 8.127 | 8.127 |  | 8.128 | 8.128 | 8.140 | 8.143 | 8.169 | 8.170 | Subfields of the HT Extended Capabilities field | 8.4.2.55.5 | HT Extended Capabilities field
8.128 | [7 empty] | 8.128 | 8.128 | 8.128 |  | 8.129 | 8.129 | 8.141 | 8.144 | 8.170 | 8.171 | Subfields of the Transmit Beamforming Capabilities field | 8.4.2.55.6 | Transmit Beamforming Capabilities
8.129 | [11 empty] | 8.130 | 8.130 | 8.142 | 8.145 | 8.171 | 8.172 | ASEL Capability field subfields | 8.4.2.55.7 | ASEL Capability field
8.130 | [7 empty] | 8.130 | 8.130 | 8.130 |  | 8.131 | 8.131 | 8.143 | 8.146 | 8.172 | 8.173 | HT Operation element fields and subfields | 8.4.2.56 | HT Operation element
8.131 | [11 empty] | 8.132 | 8.132 | 8.144 | 8.147 | 8.173 | 8.174 | Encoding of the Timing Capabilities field | 8.4.2.60 | Time Advertisement element
8.132 | [11 empty] | 8.133 | 8.133 | 8.145 | 8.148 | 8.174 | 8.175 | Time Value field format when Timing Capabilities is 2 | 8.4.2.60 | Time Advertisement element
8.133 | [11 empty] | 8.134 | 8.134 | 8.146 | 8.149 | 8.175 | 8.176 | Event Type definitions for event requests and reports | 8.4.2.66.1 | Event Request definition
8.134 | [11 empty] | 8.135 | 8.135 | 8.147 | 8.150 | 8.176 | 8.177 | Transition Event Request subelement | 8.4.2.66.2 | Transition event request
8.135 | [11 empty] | 8.136 | 8.136 | 8.148 | 8.151 | 8.177 | 8.178 | RSNA Event Request subelement | 8.4.2.66.3 | RSNA event request
8.136 | [11 empty] | 8.137 | 8.137 | 8.149 | 8.152 | 8.178 | 8.179 | Peer-to-Peer Link Event Request subelement | 8.4.2.66.4 | Peer-to-Peer Link event request
8.137 | [11 empty] | 8.138 | 8.138 | 8.150 | 8.153 | 8.179 | 8.180 | Event Report Status | 8.4.2.67.1 | Event Report Definition
8.138 | [11 empty] | 8.139 | 8.139 | 8.151 | 8.154 | 8.180 | 8.181 | Transition and Transition Query reasons | 8.4.2.67.2 | Transition event report
8.139 | [11 empty] | 8.140 | 8.140 | 8.152 | 8.155 | 8.181 | 8.182 | Peer Status definitions | 8.4.2.67.4 | Peer-to-Peer Link event report
8.140 | [11 empty] | 8.141 | 8.141 | 8.153 | 8.156 | 8.182 | 8.183 | Diagnostic Request/Report Type definitions | 8.4.2.68.1 | Diagnostic Request definition
8.141 | [11 empty] | 8.142 | 8.142 | 8.154 | 8.157 | 8.183 | 8.184 | Association Diagnostic request contents | 8.4.2.68.2 | Association Diagnostic request
8.142 | [11 empty] | 8.143 | 8.143 | 8.155 | 8.158 | 8.184 | 8.185 | IEEE Std 802.1X Authentication Diagnostic request contents | 8.4.2.68.3 | IEEE Std 802.1X Authentication Diagnostic request
8.143 | [11 empty] | 8.144 | 8.144 | 8.156 | 8.159 | 8.185 | 8.186 | Diagnostic subelement ID values | 8.4.2.68.5 | Diagnostic subelement descriptions
8.144 | [11 empty] | 8.145 | 8.145 | 8.157 | 8.160 | 8.186 | 8.187 | Credentials values | 8.4.2.68.5 | Diagnostic subelement descriptions
8.145 | [11 empty] | 8.146 | 8.146 | 8.158 | 8.161 | 8.187 | 8.188 | Collocated Radio Type | 8.4.2.68.5 | Diagnostic subelement descriptions
8.146 | [11 empty] | 8.147 | 8.147 | 8.159 | 8.162 | 8.188 | 8.189 | Device Type definitions | 8.4.2.68.5 | Diagnostic subelement descriptions
8.147 | [7 empty] | 8.147 | 8.147 | 8.147 |  | 8.148 | 8.148 | 8.160 | 8.163 | 8.189 | 8.190 | Power Save Mode definition | 8.4.2.68.5 | Diagnostic subelement descriptions
8.148 | [11 empty] | 8.149 | 8.149 | 8.161 | 8.164 | 8.190 | 8.191 | Tx Power Modes | 8.4.2.68.5 | Diagnostic subelement descriptions
8.149 | [11 empty] | 8.150 | 8.150 | 8.162 | 8.165 | 8.191 | 8.192 | Manufacturer Information STA report contents | 8.4.2.69.2 | Manufacturer Information STA Report
8.150 | [11 empty] | 8.151 | 8.151 | 8.163 | 8.166 | 8.192 | 8.193 | Configuration Profile report contents | 8.4.2.69.3 | Configuration Profile report
8.151 | [11 empty] | 8.152 | 8.152 | 8.164 | 8.167 | 8.193 | 8.194 | Association Diagnostic report contents | 8.4.2.69.4 | Association Diagnostic report
8.152 | [11 empty] | 8.153 | 8.153 | 8.165 | 8.168 | 8.194 | 8.195 | IEEE Std 802.1X Authentication Diagnostic report contents | 8.4.2.69.5 | IEEE Std 802.1X Authentication Diagnostic report
8.153 | [11 empty] | 8.154 | 8.154 | 8.166 | 8.169 | 8.195 | 8.196 | Location subelements | 8.4.2.70.1 | Location Parameters definition
8.154 | [11 empty] | 8.155 | 8.155 | 8.167 | 8.170 | 8.196 | 8.197 | Report Interval Units field | 8.4.2.70.2 | Location Indication Parameters subelement
8.155 | [11 empty] | 8.156 | 8.156 | 8.168 | 8.171 | 8.197 | 8.198 | Motion Indicator field | 8.4.2.70.6 | Motion subelement
8.156 | [11 empty] | 8.157 | 8.157 | 8.169 | 8.172 | 8.198 | 8.199 | Speed Units | 8.4.2.70.6 | Motion subelement
8.157 | [11 empty] | 8.158 | 8.158 | 8.170 | 8.173 | 8.199 | 8.200 | Indication Parameter values | 8.4.2.70.9 | Location Indication Options subelement
8.158 | [11 empty] | 8.159 | 8.159 | 8.171 | 8.174 | 8.200 | 8.201 | Request subelements | 8.4.2.75 | FMS Request element
8.159 | [11 empty] | 8.160 | 8.160 | 8.172 | 8.175 | 8.201 | 8.202 | Status subelements | 8.4.2.76 | FMS Response element
8.160 | [11 empty] | 8.161 | 8.161 | 8.173 | 8.176 | 8.202 | 8.203 | FMS Element Status and TFS Response Status definition | 8.4.2.76 | FMS Response element
8.161 | [11 empty] | 8.162 | 8.162 | 8.174 | 8.177 | 8.203 | 8.204 | QoS Traffic Capability Bitmask/Flags definition | 8.4.2.77 | QoS Traffic Capability element
8.162 | [11 empty] | 8.163 | 8.163 | 8.175 | 8.178 | 8.204 | 8.205 | TFS Action Code field values | 8.4.2.79 | TFS Request element
8.163 | [11 empty] | 8.164 | 8.164 | 8.176 | 8.179 | 8.205 | 8.206 | TFS Request subelements | 8.4.2.79 | TFS Request element
8.164 | [11 empty] | 8.165 | 8.165 | 8.177 | 8.180 | 8.206 | 8.207 | TFS Response subelements | 8.4.2.80 | TFS Response element
8.165 | [11 empty] | 8.166 | 8.166 | 8.178 | 8.181 | 8.207 | 8.208 | Action Type definitions | 8.4.2.81 | WNM-Sleep Mode element
8.166 | [11 empty] | 8.167 | 8.167 | 8.179 | 8.182 | 8.208 | 8.209 | WNM-Sleep Mode Response Status definition | 8.4.2.81 | WNM-Sleep Mode element
8.167 | [11 empty] | 8.168 | 8.168 | 8.180 | 8.183 | 8.209 | 8.210 | Status field values | 8.4.2.83 | TIM Broadcast Response element
8.168 | [11 empty] | 8.169 | 8.169 | 8.181 | 8.184 | 8.210 | 8.211 | Usage Mode definitions | 8.4.2.85 | Channel Usage element
8.169 | [11 empty] | 8.170 | 8.170 | 8.182 | 8.185 | 8.211 | 8.212 | DMS Request Type field | 8.4.2.87 | DMS Request element
8.170 |  | 8.170 | [9 empty] | 8.171 | 8.171 | 8.183 | 8.186 | 8.212 | 8.213 | Optional subelement IDs for DMS Descriptor | 8.4.2.87 | DMS Request element
|  | 8.170a | [9 empty] | 8.172 | 8.172 | 8.184 | 8.187 | 8.213 | 8.214 | GATS Retransmission Policy field values | 8.4.2.87 | DMS Request element
|  | 8.170b | [9 empty] | 8.173 | 8.173 | 8.185 | 8.188 | 8.214 | 8.215 | GCR Delivery Method field values | 8.4.2.87 | DMS Request element
8.171 |  | 8.171 | [9 empty] | 8.174 | 8.174 | 8.186 | 8.189 | 8.215 | 8.216 | Response Type field values | 8.4.2.88 | DMS Response element
8.172 |  | 8.172 | [9 empty] | 8.175 | 8.175 | 8.187 | 8.190 | 8.216 | 8.217 | Optional subelement IDs for DMS Status | 8.4.2.88 | DMS Response element
8.173 | [11 empty] | 8.176 | 8.176 | 8.188 | 8.191 | 8.217 | 8.218 | Optional subelement IDs for U-APSD Coexistence | 8.4.2.90 | U-APSD Coexistence element
8.174 | [11 empty] | 8.177 | 8.177 | 8.189 | 8.192 | 8.218 | 8.219 | Access network type | 8.4.2.91 | Interworking element
8.175 | [10 empty] | 8.175 | 8.178 | 8.178 | 8.190 | 8.193 | 8.219 | 8.220 | Advertisement protocol ID definitions | 8.4.2.92 | Advertisement Protocol element
8.176 | [11 empty] | 8.179 | 8.179 | 8.191 | 8.194 | 8.220 | 8.221 | Precedence Level field description | 8.4.2.93 | Expedited Bandwidth Request element
8.177 | [11 empty] | 8.180 | 8.180 | 8.192 | 8.195 | 8.221 | 8.222 | Active Path Selection Protocol Identifier field values | 8.4.2.97.2 | Active Path Selection Protocol Identifier
8.178 | [11 empty] | 8.181 | 8.181 | 8.193 | 8.196 | 8.222 | 8.223 | Active Path Selection Metric Identifier field values | 8.4.2.97.3 | Active Path Selection Metric Identifier
8.179 | [11 empty] | 8.182 | 8.182 | 8.194 | 8.197 | 8.223 | 8.224 | Congestion Control Mode Identifier field values | 8.4.2.97.4 | Congestion Control Mode Identifier
8.180 | [11 empty] | 8.183 | 8.183 | 8.195 | 8.198 | 8.224 | 8.225 | Synchronization Method Identifier field values | 8.4.2.97.5 | Synchronization Method Identifier
8.181 | [11 empty] | 8.184 | 8.184 | 8.196 | 8.199 | 8.225 | 8.226 | Authentication Protocol Identifier field values | 8.4.2.97.6 | Authentication Protocol Identifier
8.182 | [11 empty] | 8.185 | 8.185 | 8.197 | 8.200 | 8.226 | 8.227 | Mesh Peering Protocol Identifier field values | 8.4.2.101 | Mesh Peering Management element
8.183 | [11 empty] | 8.186 | 8.186 | 8.198 | 8.201 | 8.227 | 8.228 | MCCA Reply Code field values | 8.4.2.106 | MCCAOP Setup Reply element
|  | 8.183a | [9 empty] | 8.187 | 8.187 | 8.199 | 8.202 | 8.228 | 8.229 | SCS Request Type definitions | 8.4.2.121 | SCS Descriptor element
|  | 8.183b | [9 empty] | 8.188 | 8.188 | 8.200 | 8.203 | 8.229 | 8.230 | Optional subelement IDs for SCS Descriptor element | 8.4.2.121 | SCS Descriptor element
|  | 8.183c | [9 empty] | 8.189 | 8.189 | 8.201 | 8.204 | 8.230 | 8.231 | Sharing Policy definitions | 8.4.2.122.1 | QLoad Report element format
|  | 8.183d | [9 empty] | 8.190 | 8.190 | 8.202 | 8.205 | 8.231 | 8.232 | Optional subelement IDs for QLoad Report element | 8.4.2.122.1 | QLoad Report element format
|  | 8.183e | [9 empty] | 8.191 | 8.191 | 8.203 | 8.206 | 8.232 | 8.233 | Protocol ID definitions | 8.4.2.124 | Higher Layer Stream ID element
|  |  | 8.183f | [10 empty] | 8.204 | 8.207 | 8.233 | 8.234 | Subfields of the A-MPDU Parameters field | 8.4.2.127.2 | DMG STA Capability Information field
|  |  | 8.183g | [10 empty] | 8.205 | 8.208 | 8.234 | 8.235 | FBCK-REQ field description | 8.4.2.129 | DMG Beam Refinement element
|  |  | 8.183h | [10 empty] | 8.206 | 8.209 | 8.235 | 8.236 | FBCK-TYPE field description | 8.4.2.129 | DMG Beam Refinement element
|  |  | 8.183i | [10 empty] | 8.207 | 8.210 | 8.236 | 8.237 | AllocationType field values | 8.4.2.131 | Extended Schedule element
|  |  | 8.183j | [10 empty] | 8.208 | 8.211 | 8.237 | 8.238 | Allocation Format values | 8.4.2.133 | DMG TSPEC element
|  |  | 8.183k | [10 empty] | 8.209 | 8.212 | 8.238 | 8.239 | Allocation Period values | 8.4.2.133 | DMG TSPEC element
|  |  | 8.183l | [10 empty] | 8.210 | 8.213 | 8.239 | 8.240 | TSCONST Period values | 8.4.2.133 | DMG TSPEC element
|  |  | 8.183m | [10 empty] | 8.211 | 8.214 | 8.240 | 8.241 | Channel Measurement Feedback element format | 8.4.2.135 | Channel Measurement Feedback element
|  |  | 8.183n | [10 empty] | 8.212 | 8.215 | 8.241 | 8.242 | Channel measurement | 8.4.2.135 | Channel Measurement Feedback element
|  |  | 8.183o | [10 empty] | 8.213 | 8.216 | 8.242 | 8.243 | STA Role field values | 8.4.2.137 | Multi-band element
|  |  | 8.183p | [10 empty] | 8.214 | 8.217 | 8.243 | 8.244 | Activity field values | 8.4.2.141.2 | Activity field
|  |  | 8.183q | [10 empty] | 8.215 | 8.218 | 8.244 | 8.245 | Session Type field format | 8.4.2.144 | Session Transition element
|  |  | 8.183r | [10 empty] | 8.216 | 8.219 | 8.245 | 8.246 | DTP Report element format | 8.4.2.145 | Dynamic Tone Pairing (DTP) Report element
|  |  | 8.183s | [10 empty] | 8.217 | 8.220 | 8.246 | 8.247 | MMS Element Owner field definition | 8.4.2.152 | Multiple MAC Sublayers (MMS) element
|  |  | 8.183t | [10 empty] | 8.218 | 8.221 | 8.247 | 8.248 | Single AID field definition | 8.4.2.152 | Multiple MAC Sublayers (MMS) element
|  |  | 8.183u | [10 empty] | 8.219 | 8.222 | 8.248 | 8.249 | LLC Header Copy field size | 8.4.2.153 | Upper Layer Protocol Identification element
|  |  |  | 8.ac14 | 8.183y | 8.183u | 8.183u | 8.183v | 8.183v | 8.183v | [5 empty] | 8.249 | 8.250 | Subfields of the VHT Capabilities Info field | 8.4.2.157.2 | VHT Capabilities Info field
|  |  |  | 8.ac15 | 8.183z | 8.183v | 8.183v | 8.183w | 8.183w | 8.183w | [5 empty] | 8.250 | 8.251 | Supported VHT-MCS and NSS Set subfields | 8.4.2.158 | VHT Operation element
[8 empty] | 8.183x | 8.183x | 8.183x | [5 empty] | 8.251 | 8.252 | VHT Operation Information subfields | 8.4.2.158 | VHT Operation element
|  |  |  | 8.ac16 | 8.183aa | 8.183w | 8.183w | 8.183y | 8.183y | 8.183y | [5 empty] | 8.252 | 8.253 | Meaning of Local Maximum Transmit Power Count subfield | 8.4.2.161 | VHT Transmit Power Envelope element
[8 empty] | 8.183z | 8.183z | 8.183z | [5 empty] | 8.253 | 8.254 | Definition of Local Maximum Transmit Power Unit Interpretation subfield | 8.4.2.161 | VHT Transmit Power Envelope element
[11 empty] | 8.183aa |  |  |  |  | 8.254 | 8.255 | Status Indication field values | 8.4.2.166 | Fine Timing Measurement Parameter element
[16 empty] | 8.255 | 8.256 | Burst Timeout field encoding | 8.4.2.166 | Fine Timing Measurement Parameter element
[16 empty] | 8.256 | 8.257 | FTM Channel Spacing/Format field | 8.4.2.166 | Fine Timing Measurement Parameter element
[16 empty] | 8.257 | 8.258 | TVHT Operation Information subfields | 8.4.2.170 | TVHT Operation element
[23 empty] | 8.257a | 8.191a | 8.183ab | 8.183aa1 | 8.257a1
[23 empty] | 8.257b | 8.191b | 8.183ac | 8.183aa2 | 8.257a2
[23 empty] | 8.257c | 8.191c | 8.183ad | 8.183aa3 | 8.257a3
[23 empty] | 8.257d | 8.191d | 8.183ae | 8.183aa4 | 8.257a4
[23 empty] | 8.257d | 8.191e | 8.183af | 8.183aa5 | 8.257a5
[23 empty] | 8.257e | 8.191f | 8.183ag | 8.183aa6 | 8.257a6
[23 empty] | 8.257f | 8.191g | 8.183ah | 8.183aa7 | 8.257a7
[23 empty] | 8.257g | 8.191h | 8.183ai | 8.183aa8 | 8.257a8
[23 empty] | 8.257h | 8.191i | 8.183aj | 8.183aa9 | 8.257a9
[23 empty] | 8.257i | 8.191j | 8.183ak | 8.183aa10 | 8.257a10
[24 empty] | 8.191k | 8.183al | 8.183aa11 | 8.257a11
[24 empty] | 8.191l | 8.183am | 8.183aa12 | 8.257a12
[24 empty] | 8.191m | 8.183an | 8.183aa13 | 8.257a13
[24 empty] | 8.191n | 8.183ao | 8.183aa14 | 8.257a14
8.183ae
8.183af
8.183ag
8.183ah
8.183ai
8.183aj
8.183ak
8.183al
8.184 | [11 empty] | 8.192 | 8.192 | 8.220 | 8.223 | 8.258 | 8.259 | ANQP-element definitions | 8.4.4.1 | General | 8.192
8.185 | [11 empty] | 8.193 | 8.193 | 8.221 | 8.224 | 8.259 | 8.260 | Network Authentication Type Indicator definitions | 8.4.4.6 | Network Authentication Type ANQP-element |  |  | 8.258
8.186 | [11 empty] | 8.194 | 8.194 | 8.222 | 8.225 | 8.260 | 8.261 | IPv6 Address field values | 8.4.4.9 | IP Address Type Availability ANQP-element
8.187 | [11 empty] | 8.195 | 8.195 | 8.223 | 8.226 | 8.261 | 8.262 | IPv4 Address field values | 8.4.4.9 | IP Address Type Availability ANQP-element
8.188 | [11 empty] | 8.196 | 8.196 | 8.224 | 8.227 | 8.262 | 8.263 | Authentication Parameter types | 8.4.4.10 | NAI Realm ANQP-element
8.189 | [11 empty] | 8.197 | 8.197 | 8.225 | 8.228 | 8.263 | 8.264 | Authentication Parameter format for the Expanded EAP method | 8.4.4.10 | NAI Realm ANQP-element
8.190 | [11 empty] | 8.198 | 8.198 | 8.226 | 8.229 | 8.264 | 8.265 | Vendor Specific Authentication Parameters | 8.4.4.10 | NAI Realm ANQP-element
|  |  | 8.190a | [10 empty] | 8.227 | 8.230 | 8.265 | 8.266 | RLQP-element definitions | 8.4.5.1 | General
|  |  | 8.190b | [10 empty] | 8.228 | 8.231 | 8.266 | 8.267 | Reason Result Code field values | 8.4.5.2 | Channel Availability Query RLQP-element
[11 empty] | 8.190c |  |  |  |  | 8.267 | 8.268 | Reason Result Code field values | 8.4.5.4 | Network Channel Control RLQP-element
[11 empty] | 8.190d |  |  |  |  | 8.268 | 8.269 | Encoding of BeamLink Maintenance Unit Index | 8.5.6 | Beamformed Link Maintenance field
[11 empty] | 8.190e |  |  |  |  | 8.269 | 8.270 | The Beamformed Link Maintenance negotiation | 8.5.6 | Beamformed Link Maintenance field
8.191 | [11 empty] | 8.199 | 8.199 | 8.229 | 8.232 | 8.270 | 8.271 | Spectrum Management Action field values | 8.6.2.1 | General
8.192 |  | 8.192 | [9 empty] | 8.200 | 8.200 | 8.230 | 8.233 | 8.271 | 8.272 | QoS Action field values | 8.6.3.1 | General
|  |  | 8.192a | [10 empty] | 8.231 | 8.234 | 8.272 | 8.273 | Encoding of the ADDTS Request frame variant | 8.6.3.1 | General
|  |  | 8.192b | [10 empty] | 8.232 | 8.235 | 8.273 | 8.274 | Encoding of the ADDTS Response frame variant | 8.6.3.1 | General
8.193 |  | 8.193 | 8.193 | [8 empty] | 8.201 | 8.201 | 8.233 | 8.236 | 8.274 | 8.275 | Basic ADDTS Request frame variant Action field format | 8.6.3.2.1 | Basic ADDTS Request frame variant
|  |  | 8.193a | [10 empty] | 8.234 | 8.237 | 8.275 | 8.276 | DMG ADDTS Request frame variant Action field format | 8.6.3.2.2 | DMG ADDTS Request frame variant
8.194 |  | 8.194 | 8.194 | [8 empty] | 8.202 | 8.202 | 8.235 | 8.238 | 8.276 | 8.277 | Basic ADDTS Response frame variant Action field format | 8.6.3.3.1 | Basic ADDTS Response frame variant
|  |  | 8.194a | [10 empty] | 8.236 | 8.239 | 8.277 | 8.278 | DMG ADDTS Response frame variant Action field format | 8.6.3.3.2 | DMG ADDTS Response frame variant
8.195 |  |  | 8.195 | [8 empty] | 8.203 | 8.203 | 8.237 | 8.240 | 8.278 | 8.279 | DELTS frame Action field format | 8.6.3.4 | DELTS frame format
8.196 | [11 empty] | 8.204 | 8.204 | 8.238 | 8.241 | 8.279 | 8.280 | Schedule frame Action field format | 8.6.3.5 | Schedule frame format
8.197 |  | 8.197 | [9 empty] | 8.205 | 8.205 | 8.239 | 8.242 | 8.280 | 8.281 | QoS Map configure Action field format | 8.6.3.6 | QoS Map Configure frame format
|  | 8.197a | [9 empty] | 8.206 | 8.206 | 8.240 | 8.243 | 8.281 | 8.282 | ADDTS Reserve Request frame Action field format | 8.6.3.7 | ADDTS Reserve Request frame format
|  | 8.197b | [9 empty] | 8.207 | 8.207 | 8.241 | 8.244 | 8.282 | 8.283 | ADDTS Reserve Response frame Action field format | 8.6.3.8 | ADDTS Reserve Response frame format
8.198 | [11 empty] | 8.208 | 8.208 | 8.242 | 8.245 | 8.283 | 8.284 | DLS Action field values | 8.6.4.1 | General
8.199 |  |  |  | 8.190 | 8.199 | 8.199 | 8.199 | 8.199 | 8.199 | 8.199 |  | 8.209 | 8.209 | 8.243 | 8.246 | 8.284 | 8.285 | DLS Request frame Action field format | 8.6.4.2 | DLS Request frame format |  |  |  | 8.199 |  |  | 8.284
8.200 |  |  |  | 8.191 | 8.200 | 8.200 | 8.200 | 8.200 | 8.200 | 8.200 |  | 8.210 | 8.210 | 8.244 | 8.247 | 8.285 | 8.286 | DLS Response frame Action field format | 8.6.4.3 | DLS Response frame format |  |  |  | 8.200 |  |  | 8.285
8.201 | [11 empty] | 8.211 | 8.211 | 8.245 | 8.248 | 8.286 | 8.287 | DLS Teardown frame Action field format | 8.6.4.4 | DLS Teardown frame format
8.202 | [11 empty] | 8.212 | 8.212 | 8.246 | 8.249 | 8.287 | 8.288 | Block Ack Action field values | 8.6.5.1 | General |  |  |  | 8.212 |  | 8.202 | 8.287
8.203 |  | 8.203 | 8.203 | [8 empty] | 8.213 | 8.213 | 8.247 | 8.250 | 8.288 | 8.289 | ADDBA Request frame Action field format | 8.6.5.2 | ADDBA Request frame format
8.204 |  | 8.204 | 8.204 | [8 empty] | 8.214 | 8.214 | 8.248 | 8.251 | 8.289 | 8.290 | ADDBA Response frame Action field format | 8.6.5.3 | ADDBA Response frame format |  |  |  | 8.214 |  | 8.204 | 8.289
8.205 |  | 8.205 | 8.205 | [8 empty] | 8.215 | 8.215 | 8.249 | 8.252 | 8.290 | 8.291 | DELBA frame Action field format | 8.6.5.4 | DELBA frame format
8.206 | [11 empty] | 8.216 | 8.216 | 8.250 | 8.253 | 8.291 | 8.292 | Radio Measurement Action field values | 8.6.7.1 | General
8.207 | [11 empty] | 8.217 | 8.217 | 8.251 | 8.254
8.208 |  |  | 8.208 | [8 empty] | 8.218 | 8.218 | 8.252 | 8.255
8.209 | [11 empty] | 8.219 | 8.219 | 8.253 | 8.256
8.210 | 8.210 | 8.210 | 8.210 | [7 empty] | 8.210 | 8.220 | 8.220 | 8.254 | 8.257 | 8.292 | 8.293 | Public Action field values | 8.6.8.1 | Public Action frames | 8.210 |  | 8.292
8.211 | [11 empty] | 8.221 | 8.221 | 8.255 | 8.258 | 8.293 | 8.294 | 20/40 BSS Coexistence Management frame Action field format | 8.6.8.2 | 20/40 BSS Coexistence Management frame format
8.212 | [11 empty] | 8.222 | 8.222 | 8.256 | 8.259 | 8.294 | 8.295 | Optional subelement IDs for Measurement Pilot frame | 8.6.8.3 | Measurement Pilot frame format
8.213 | [11 empty] | 8.223 | 8.223 | 8.257 | 8.260 | 8.295 | 8.296 | Reason Result Code field values | 8.6.8.4 | DSE Enablement frame format
8.214 | [11 empty] | 8.224 | 8.224 | 8.258 | 8.261 | 8.296 | 8.297 | Reason Result Code field values | 8.6.8.5 | DSE Deenablement frame format
8.215 | [11 empty] | 8.225 | 8.225 | 8.259 | 8.262 | 8.297 | 8.298 | Reason Result Code field values | 8.6.8.10 | DSE Power Constraint frame format
8.216 | [11 empty] | 8.226 | 8.226 | 8.260 | 8.263 | 8.298 | 8.299 | GAS Initial Request Action field format | 8.6.8.12 | GAS Initial Request frame format
8.217 | [11 empty] | 8.227 | 8.227 | 8.261 | 8.264 | 8.299 | 8.300 | GAS Initial Response Action field format | 8.6.8.13 | GAS Initial Response frame format
8.218 | [11 empty] | 8.228 | 8.228 | 8.262 | 8.265 | 8.300 | 8.301 | GAS Comeback Request Action field format | 8.6.8.14 | GAS Comeback Request frame format
8.219 | [11 empty] | 8.229 | 8.229 | 8.263 | 8.266 | 8.301 | 8.302 | GAS Comeback Response Action field format | 8.6.8.15 | GAS Comeback Response frame format
8.220 |  |  | 8.220 | 8.211 | 8.220 | 8.220 | 8.220 | 8.220 | 8.220 | 8.220 |  | 8.230 | 8.230 | 8.264 | 8.267 | 8.302 | 8.303 | Information for TDLS Discovery Response frame | 8.6.8.16 | TDLS Discovery Response frame format
8.221 | [11 empty] | 8.231 | 8.231 | 8.265 | 8.268 | 8.303 | 8.304 | Location Parameters Element field for Location Track Notification frame | 8.6.8.17 | Location Track Notification frame format
|  | 8.221a | [9 empty] | 8.232 | 8.232 | 8.266 | 8.269 | 8.304 | 8.305 | QLoad Request frame Action field format | 8.6.8.20 | QLoad Request frame format
|  | 8.221b | [9 empty] | 8.233 | 8.233 | 8.267 | 8.270 | 8.305 | 8.306 | QLoad Report frame Action field format | 8.6.8.21 | QLoad Report frame format
|  | 8.221c | [9 empty] | 8.234 | 8.234 | 8.268 | 8.271 | 8.306 | 8.307 | Public Key Frame Usage field values | 8.6.8.24 | Public Key frame
|  |  | 8.221d | [10 empty] | 8.269 | 8.272 | 8.307 | 8.308 | QAB Request frame Action field format | 8.6.8.34 | QAB Request frame format
|  |  | 8.221e | [10 empty] | 8.270 | 8.273 | 8.308 | 8.309 | QAB Response frame Action field format | 8.6.8.35 | QAB Response frame format
[21 empty] | 8.221f | 8.221f | 8.308a
[21 empty] | 8.221g | 8.221g | 8.308b
[21 empty] | 8.221h | 8.221h | 8.308c
[21 empty] | 8.221i | 8.221i | 8.308d
[21 empty] | 8.221j | 8.221j | 8.308e
[22 empty] | 8.221k | 8.308f
8.308g
8.222 | [11 empty] | 8.235 | 8.235 | 8.271 | 8.274 | 8.309 | 8.310 | FT Action field values | 8.6.9.2 | FT Request frame
8.223 | [11 empty] | 8.236 | 8.236 | 8.272 | 8.275 | 8.310 | 8.311 | FT Request frame body | 8.6.9.2 | FT Request frame |  | 8.223
8.224 | [11 empty] | 8.237 | 8.237 | 8.273 | 8.276 | 8.311 | 8.312 | FT Response frame body | 8.6.9.3 | FT Response frame
8.225 | [11 empty] | 8.238 | 8.238 | 8.274 | 8.277 | 8.312 | 8.313 | FT Confirm frame body | 8.6.9.4 | FT Confirm frame
8.226 | [11 empty] | 8.239 | 8.239 | 8.275 | 8.278 | 8.313 | 8.314 | FT Ack frame body | 8.6.10.1 | General
8.227 | [11 empty] | 8.240 | 8.240 | 8.276 | 8.279 | 8.314 | 8.315 | SA Query Action field values | 8.6.10.1 | General
8.228 | 8.228 | 8.228 | 8.228 | [7 empty] | 8.228 | 8.241 | 8.241 | 8.277 | 8.280 | 8.315 | 8.316 | Public Action field values defined for Protected Dual of Public Action frames | 8.6.11 | Protected Dual of Public Action frames
8.229 | [11 empty] | 8.242 | 8.242 | 8.278 | 8.281 | 8.316 | 8.317 | HT Action field values | 8.6.12.1 | HT Action field
8.230 | [11 empty] | 8.243 | 8.243 | 8.279 | 8.282 | 8.317 | 8.318 | Notify Channel Width frame Action field format | 8.6.12.2 | Notify Channel Width frame format
8.231 | [11 empty] | 8.244 | 8.244 | 8.280 | 8.283 | 8.318 | 8.319 | SM Power Save frame Action field format | 8.6.12.3 | SM Power Save frame format
8.232 | [11 empty] | 8.245 | 8.245 | 8.281 | 8.284 | 8.319 | 8.320 | PSMP frame Action field format | 8.6.12.4 | PSMP frame format
8.233 | [11 empty] | 8.246 | 8.246 | 8.282 | 8.285 | 8.320 | 8.321 | Set PCO Phase frame Action field format | 8.6.12.5 | Set PCO Phase frame format
8.234 | [11 empty] | 8.247 | 8.247 | 8.283 | 8.286 | 8.321 | 8.322 | CSI frame Action field format | 8.6.12.6 | CSI frame format
8.235 | [11 empty] | 8.248 | 8.248 | 8.284 | 8.287 | 8.322 | 8.323 | Noncompressed Beamforming frame Action field format | 8.6.12.7 | Noncompressed Beamforming frame format
8.236 | [11 empty] | 8.249 | 8.249 | 8.285 | 8.288 | 8.323 | 8.324 | Compressed Beamforming frame Action field format | 8.6.12.8 | Compressed Beamforming frame format
8.237 | [11 empty] | 8.250 | 8.250 | 8.286 | 8.289 | 8.324 | 8.325 | Antenna Selection Indices Feedback frame Action field format | 8.6.12.9 | Antenna Selection Indices Feedback frame format
8.238 | [11 empty] | 8.251 | 8.251 | 8.287 | 8.290 | 8.325 | 8.326 | TDLS Action field values | 8.6.13.1 | General
8.239 |  |  | 8.239 | 8.230 | 8.239 | 8.239 | 8.239 | 8.239 | 8.239 | 8.239 |  | 8.252 | 8.252 | 8.288 | 8.291 | 8.326 | 8.327 | Information for TDLS Setup Request Action field | 8.6.13.2 | TDLS Setup Request Action field format |  |  |  | 8.239 |  |  | 8.326
8.240 |  |  | 8.240 | 8.231 | 8.240 | 8.240 | 8.240 | 8.240 | 8.240 | 8.240 |  | 8.253 | 8.253 | 8.289 | 8.292 | 8.327 | 8.328 | Information for TDLS Setup Response Action field | 8.6.13.3 | TDLS Setup Response Action field format |  |  |  | 8.240 |  |  | 8.327
8.241 |  |  |  | 8.232 | 8.241 | 8.241 | 8.241 | 8.241 | 8.241 | 8.241 |  | 8.254 | 8.254 | 8.290 | 8.293 | 8.328 | 8.329 | Information for TDLS Setup Confirm Action field | 8.6.13.4 | TDLS Setup Confirm Action field format
8.242 | [11 empty] | 8.255 | 8.255 | 8.291 | 8.294 | 8.329 | 8.330 | Information for TDLS Teardown Action field | 8.6.13.5 | TDLS Teardown Action field format
8.243 | [11 empty] | 8.256 | 8.256 | 8.292 | 8.295 | 8.330 | 8.331 | Information for TDLS Peer Traffic Indication Action field | 8.6.13.6 | TDLS Peer Traffic Indication Action field format
8.244 |  |  |  | 8.235 | 8.244 | 8.244 | 8.244 | 8.244 | 8.244 | 8.244 |  | 8.257 | 8.257 | 8.293 | 8.296 | 8.331 | 8.332 | Information for TDLS Channel Switch Request Action field | 8.6.13.7 | TDLS Channel Switch Request Action field format
8.245 | [11 empty] | 8.258 | 8.258 | 8.294 | 8.297 | 8.332 | 8.333 | Information for TDLS Channel Switch Response Action field | 8.6.13.8 | TDLS Channel Switch Response Action field format
8.246 | [11 empty] | 8.259 | 8.259 | 8.295 | 8.298 | 8.333 | 8.334 | Information for TDLS Peer PSM Request Action field | 8.6.13.9 | TDLS Peer PSM Request Action field format
8.247 | [11 empty] | 8.260 | 8.260 | 8.296 | 8.299 | 8.334 | 8.335 | Information for TDLS Peer PSM Response Action field | 8.6.13.10 | TDLS Peer PSM Response Action field format
8.248 | [11 empty] | 8.261 | 8.261 | 8.297 | 8.300 | 8.335 | 8.336 | Information for TDLS Peer Traffic Response Action field | 8.6.13.11 | TDLS Peer Traffic Response Action field format
8.249 |  |  | 8.249 | [8 empty] | 8.262 | 8.262 | 8.298 | 8.301 | 8.336 | 8.337 | Information for TDLS Discovery Request Action field | 8.6.13.12 | TDLS Discovery Request Action field format
8.250 | [11 empty] | 8.263 | 8.263 | 8.299 | 8.302 | 8.337 | 8.338 | WNM Action field values | 8.6.14.1 | WNM Action fields
8.251 | [11 empty] | 8.264 | 8.264 | 8.300 | 8.303 | 8.338 | 8.339 | Location Parameters Element field for Location Configuration Request frame | 8.6.14.6 | Location Configuration Request frame format
8.252 | [11 empty] | 8.265 | 8.265 | 8.301 | 8.304 | 8.339 | 8.340 | Location Parameters Element field for Location Configuration Response frame | 8.6.14.7 | Location Configuration Response frame format
8.253 | [11 empty] | 8.266 | 8.266 | 8.302 | 8.305 | 8.340 | 8.341 | Status code definitions | 8.6.14.10 | BSS Transition Management Response frame format
8.254 | [11 empty] | 8.267 | 8.267 | 8.303 | 8.306 | 8.341 | 8.342 | WNM-Sleep Mode subelement IDs | 8.6.14.20 | WNM-Sleep Mode Response frame format
8.255 | [11 empty] | 8.268 | 8.268 | 8.304 | 8.307 | 8.342 | 8.343 | QoS Traffic Capability Flags definition | 8.6.14.23 | QoS Traffic Capability Update frame format
8.256 | [11 empty] | 8.269 | 8.269 | 8.305 | 8.308 | 8.343 | 8.344 | WNM-Notification type | 8.6.14.29 | WNM-Notification Request frame format
8.257 | [11 empty] | 8.270 | 8.270 | 8.306 | 8.309 | 8.344 | 8.345 | Optional subelement IDs for WNM-Notification Request | 8.6.14.29 | WNM-Notification Request frame format
8.258 | [11 empty] | 8.271 | 8.271 | 8.307 | 8.310 | 8.345 | 8.346 | WNM-Notification Response Status | 8.6.14.30 | WNM-Notification Response frame format
8.259 | [11 empty] | 8.272 | 8.272 | 8.308 | 8.311 | 8.346 | 8.347 | Optional subelement IDs for WNM-Notification Response | 8.6.14.30 | WNM-Notification Response frame format
8.260 | [11 empty] | 8.273 | 8.273 | 8.309 | 8.312 | 8.347 | 8.348 | Unprotected WNM Action field values | 8.6.15.1 | Unprotected WNM Action fields
8.261 | [11 empty] | 8.274 | 8.274 | 8.310 | 8.313 | 8.348 | 8.349 | Self-protected Action field values | 8.6.16.1 | Self-protected Action fields
8.262 |  | 8.262 | [5 empty] | 8.262 | 8.262 | 8.262 |  | 8.275 | 8.275 | 8.311 | 8.314 | 8.349 | 8.350 | Mesh Peering Open frame Action field format | 8.6.16.2.2 | Mesh Peering Open frame details
8.263 |  | 8.263 | [5 empty] | 8.263 | 8.263 | 8.263 |  | 8.276 | 8.276 | 8.312 | 8.315 | 8.350 | 8.351 | Mesh Peering Confirm frame Action field format | 8.6.16.3.2 | Mesh Peering Confirm frame details
8.264 |  | 8.264 | [9 empty] | 8.277 | 8.277 | 8.313 | 8.316 | 8.351 | 8.352 | Mesh Peering Close frame Action field format | 8.6.16.4.2 | Mesh Peering Close frame details
8.265 | [11 empty] | 8.278 | 8.278 | 8.314 | 8.317 | 8.352 | 8.353 | Mesh Group Key Inform frame Action field format | 8.6.16.5.2 | Mesh Group Key Inform frame details
8.266 | [11 empty] | 8.279 | 8.279 | 8.315 | 8.318 | 8.353 | 8.354 | Mesh Group Key Acknowledge frame Action field format | 8.6.16.6.2 | Mesh Group Key Acknowledge frame details
8.267 | [11 empty] | 8.280 | 8.280 | 8.316 | 8.319 | 8.354 | 8.355 | Mesh Action field values | 8.6.17.1 | Mesh Action fields
8.268 | [11 empty] | 8.281 | 8.281 | 8.317 | 8.320 | 8.355 | 8.356 | Mesh Link Metric Report frame Action field format | 8.6.17.2 | Mesh Link Metric Report frame format
8.269 | [11 empty] | 8.282 | 8.282 | 8.318 | 8.321 | 8.356 | 8.357 | HWMP Mesh Path Selection frame Action field format | 8.6.17.3 | HWMP Mesh Path Selection frame format
8.270 | [11 empty] | 8.283 | 8.283 | 8.319 | 8.322 | 8.357 | 8.358 | Gate Announcement frame Action field format | 8.6.17.4 | Gate Announcement frame format
8.271 | [11 empty] | 8.284 | 8.284 | 8.320 | 8.323 | 8.358 | 8.359 | Congestion Control Notification frame Action field format | 8.6.17.5 | Congestion Control Notification frame format
8.272 | [11 empty] | 8.285 | 8.285 | 8.321 | 8.324 | 8.359 | 8.360 | MCCA Setup Request frame Action field format | 8.6.17.6 | MCCA Setup Request frame format
8.273 | [11 empty] | 8.286 | 8.286 | 8.322 | 8.325 | 8.360 | 8.361 | MCCA Setup Reply frame Action field format | 8.6.17.7 | MCCA Setup Reply frame format
8.273a
8.273b
8.273c
8.273d
8.273d
8.273e
8.273f
8.273g
8.274 | [11 empty] | 8.287 | 8.287 | 8.323 | 8.326 | 8.361 | 8.362 | MCCA Advertisement Request frame Action field format | 8.6.17.8 | MCCA Advertisement Request frame format
8.275 | [11 empty] | 8.288 | 8.288 | 8.324 | 8.327 | 8.362 | 8.363 | MCCA Advertisement frame Action field format | 8.6.17.9 | MCCA Advertisement frame format
8.276 | [11 empty] | 8.289 | 8.289 | 8.325 | 8.328 | 8.363 | 8.364 | MCCA Teardown frame Action field format | 8.6.17.10 | MCCA Teardown frame format
8.277 | [11 empty] | 8.290 | 8.290 | 8.326 | 8.329 | 8.364 | 8.365 | TBTT Adjustment Request frame Action field format | 8.6.17.11 | TBTT Adjustment Request frame format
8.278 | [11 empty] | 8.291 | 8.291 | 8.327 | 8.330 | 8.365 | 8.366 | TBTT Adjustment Response frame Action field format | 8.6.17.12 | TBTT Adjustment Response frame format
8.279 | [11 empty] | 8.292 | 8.292 | 8.328 | 8.331 | 8.366 | 8.367 | Multihop Action field values | 8.6.18.1 | Multihop Action fields
8.280 | [11 empty] | 8.293 | 8.293 | 8.329 | 8.332 | 8.367 | 8.368 | Proxy Update frame Action field format | 8.6.18.2 | Proxy Update frame format
8.281 | [11 empty] | 8.294 | 8.294 | 8.330 | 8.333 | 8.368 | 8.369 | Proxy Update Confirmation frame Action field format | 8.6.18.3 | Proxy Update Confirmation frame format
|  | 8.281a | [9 empty] | 8.295 | 8.295 | 8.331 | 8.334 | 8.369 | 8.370 | Robust AV streaming Robust Action field values | 8.6.19.1 | General
|  |  | 8.281b | [10 empty] | 8.332 | 8.335 | 8.370 | 8.371 | DMG Action field values | 8.6.20.1 | DMG Action field
|  |  | 8.281c | [10 empty] | 8.333 | 8.336 | 8.371 | 8.372 | Power Save Configuration Request frame Action field format | 8.6.20.2 | Power Save Configuration Request frame format
|  |  | 8.281d | [10 empty] | 8.334 | 8.337 | 8.372 | 8.373 | Power Save Configuration Response frame Action field format | 8.6.20.3 | Power Save Configuration Response frame format
|  |  | 8.281e | [10 empty] | 8.335 | 8.338 | 8.373 | 8.374 | Information Request frame Action field format | 8.6.20.4 | Information Request frame format
|  |  | 8.281f | [10 empty] | 8.336 | 8.339 | 8.374 | 8.375 | Information Response frame Action field format | 8.6.20.5 | Information Response frame format
|  |  | 8.281g | [10 empty] | 8.337 | 8.340 | 8.375 | 8.376 | Handover Request frame Action field format | 8.6.20.6 | Handover Request frame format
|  |  | 8.281h | [10 empty] | 8.338 | 8.341 | 8.376 | 8.377 | Handover Response frame Action field format | 8.6.20.7 | Handover Response frame format
|  |  | 8.281i | [10 empty] | 8.339 | 8.342 | 8.377 | 8.378 | Relay Search Request frame Action field format | 8.6.20.10 | Relay Search Request frame format
|  |  | 8.281j | [10 empty] | 8.340 | 8.343 | 8.378 | 8.379 | Relay Search Response frame Action field format | 8.6.20.11 | Relay Search Response frame format
|  |  | 8.281k | [10 empty] | 8.341 | 8.344 | 8.379 | 8.380 | Multi-relay Channel Measurement Request frame Action field format | 8.6.20.12 | Multi-relay Channel Measurement Request frame format
|  |  | 8.281l | [10 empty] | 8.342 | 8.345 | 8.380 | 8.381 | Multi-relay Channel Measurement Report frame Action field format | 8.6.20.13 | Multi-relay Channel Measurement Report frame format
|  |  | 8.281m | [10 empty] | 8.343 | 8.346 | 8.381 | 8.382 | RLS Request frame Action field format | 8.6.20.14 | RLS Request frame format
|  |  | 8.281n | [10 empty] | 8.344 | 8.347 | 8.382 | 8.383 | RLS Response frame Action field format | 8.6.20.15 | RLS Response frame format
|  |  | 8.281o | [10 empty] | 8.345 | 8.348 | 8.383 | 8.384 | RLS Announcement frame Action field format | 8.6.20.16 | RLS Announcement frame format
|  |  | 8.281p | [10 empty] | 8.346 | 8.349 | 8.384 | 8.385 | RLS Teardown frame Action field format | 8.6.20.17 | RLS Teardown frame format
|  |  | 8.281q | [10 empty] | 8.347 | 8.350 | 8.385 | 8.386 | Relay Ack Request frame Action field format | 8.6.20.18 | Relay Ack Request frame format
|  |  | 8.281r | [10 empty] | 8.348 | 8.351 | 8.386 | 8.387 | Relay Ack Response frame Action field format | 8.6.20.19 | Relay Ack Response frame format
|  |  | 8.281s | [10 empty] | 8.349 | 8.352 | 8.387 | 8.388 | TPA Request frame Action field format | 8.6.20.20 | TPA Request frame format
|  |  | 8.281t | [10 empty] | 8.350 | 8.353 | 8.388 | 8.389 | TPA Response frame Action field format | 8.6.20.21 | TPA Response frame format
|  |  | 8.281u | [10 empty] | 8.351 | 8.354 | 8.389 | 8.390 | TPA Report frame Action field format | 8.6.20.22 | TPA Report frame format
|  |  | 8.281v | [10 empty] | 8.352 | 8.355 | 8.390 | 8.391 | ROC Request frame Action field format | 8.6.20.23 | ROC Request frame format
|  |  | 8.281w | [10 empty] | 8.353 | 8.356 | 8.391 | 8.392 | ROC Response frame Action field format | 8.6.20.24 | ROC Response frame format
|  |  | 8.281x | [10 empty] | 8.354 | 8.357 | 8.392 | 8.393 | FST Action field values | 8.6.21.1 | FST Action field
|  |  | 8.281y | [10 empty] | 8.355 | 8.358 | 8.393 | 8.394 | FST Setup Request frame Action field format | 8.6.21.2 | FST Setup Request frame format
|  |  | 8.281z | [10 empty] | 8.356 | 8.359 | 8.394 | 8.395 | FST Setup Response frame Action field format | 8.6.21.3 | FST Setup Response frame format
|  |  | 8.281aa | [10 empty] | 8.357 | 8.360 | 8.395 | 8.396 | FST Tear Down frame Action field format | 8.6.21.4 | FST Tear Down frame format
|  |  | 8.281ab | [10 empty] | 8.358 | 8.361 | 8.396 | 8.397 | FST Ack Request frame Action field format | 8.6.21.5 | FST Ack Request frame format
|  |  | 8.281ac | [10 empty] | 8.359 | 8.362 | 8.397 | 8.398 | FST Ack Response frame Action field format | 8.6.21.6 | FST Ack Response frame format
|  |  | 8.281ad | [10 empty] | 8.360 | 8.363 | 8.398 | 8.399 | On-channel Tunnel Request frame Action field format | 8.6.21.7 | On-channel Tunnel Request frame format
|  |  | 8.281ae | [10 empty] | 8.361 | 8.364 | 8.399 | 8.400 | Unprotected DMG Action field values | 8.6.22.1 | Unprotected DMG Action field
|  |  | 8.281af | [10 empty] | 8.362 | 8.365 | 8.400 | 8.401 | Announce frame Action field format | 8.6.22.2 | Announce frame format
|  |  | 8.281ag | [10 empty] | 8.363 | 8.366 | 8.401 | 8.402 | BRP frame Action field format | 8.6.22.3 | BRP frame format
|  |  |  | 8.ac17 | 8.281ah | 8.281ah | 8.281ah | 8.281ah | 8.281ah | 8.281ah | [5 empty] | 8.402 | 8.403 | VHT Action field values | 8.6.23.1 | VHT Action field
|  |  |  | 8.ac18 | 8.281ai | 8.281ai | 8.281ai | 8.281ai | 8.281ai | 8.281ai | [5 empty] | 8.403 | 8.404 | VHT Compressed Beamforming frame Action field format | 8.6.23.2 | VHT Compressed Beamforming frame format
|  |  |  | 8.ac19 | 8.281aj | 8.281aj | 8.281aj | 8.281aj | 8.281aj | 8.281aj | [5 empty] | 8.404 | 8.405 | Group ID Management frame Action field format | 8.6.23.3 | Group ID Management frame format
|  |  |  | 8.ac20 | 8.281ak | 8.281ak | 8.281ak | 8.281ak | 8.281ak | 8.281ak | [5 empty] | 8.405 | 8.406 | Operating Mode Notification frame Action field format | 8.6.23.4 | Operating Mode Notification frame format
[23 empty] | 8.405a | 8.363a |  | 8.281ak1 | 8.405a1
[24 empty] | 8.363b |  | 8.281ak2 | 8.405a2
[24 empty] | 8.363c |  | 8.281ak3 | 8.405a3
[24 empty] | 8.363e |  | 8.281ak4 | 8.405a4
[24 empty] | 8.363f |  | 8.281ak5 | 8.405a5
[24 empty] | 8.363d |  | 8.281ak6 | 8.405a6
[24 empty] | 8.363g |  | 8.281ak7 | 8.405a7
[24 empty] | 8.363h |  | 8.281ak8 | 8.405a8
[24 empty] | 8.363j |  | 8.281ak9 | 8.405a9
[24 empty] | 8.363i |  | 8.281ak10 | 8.405a10
[24 empty] | 8.363k |  | 8.281ak11 | 8.405a11
[24 empty] | 8.363l |  | 8.281ak12 | 8.405a12
[24 empty] | 8.363m |  | 8.281ak13 | 8.405a13
[24 empty] | 8.363n |  | 8.281ak14 | 8.405a14
[24 empty] | 8.363o |  | 8.281ak15 | 8.405a15
[24 empty] | 8.363p |  | 8.281ak16 | 8.405a16
|  |  |  | 8.ac21 | 8.281al | 8.281al | 8.281al | [13 empty] | 8.281al
8.282 |  |  |  | 8.252 | 8.282 | 8.282 | 8.282 | 8.282 | 8.282 | 8.282 |  | 8.296 | 8.296 | 8.364 | 8.367 | 8.406 | 8.407 | MPDU delimiter fields (non-DMG) | 8.7.1 | A-MPDU format
|  |  | 8.282a | [10 empty] | 8.365 | 8.368 | 8.407 | 8.408 | MPDU delimiter fields (DMG) | 8.7.1 | A-MPDU format
8.283 |  |  |  | 8.253 | 8.283 | 8.283 | 8.283 | 8.283 | 8.283 | 8.283 |  | 8.297 | 8.297 | 8.366 | 8.369 | 8.408 | 8.409 | A-MPDU Contexts | 8.7.3 | A-MPDU contents
8.284 |  |  | 8.284 | [8 empty] | 8.298 | 8.298 | 8.367 | 8.370 | 8.409 | 8.410 | A-MPDU contents in the data enabled immediate response context | 8.7.3 | A-MPDU contents
8.285 | [11 empty] | 8.299 | 8.299 | 8.368 | 8.371 | 8.410 | 8.411 | A-MPDU contents in the data enabled no immediate response context | 8.7.3 | A-MPDU contents
8.286 | [11 empty] | 8.300 | 8.300 | 8.369 | 8.372 | 8.411 | 8.412 | A-MPDU contents in the PSMP context | 8.7.3 | A-MPDU contents
8.287 |  |  | 8.287 | [8 empty] | 8.301 | 8.301 | 8.370 | 8.373 | 8.412 | 8.413 | A-MPDU contents MPDUs in the control response context | 8.7.3 | A-MPDU contents
|  |  |  | 8.ac22 | 8.288 | 8.288 | 8.288 | 8.288 | 8.288 | 8.288 | [5 empty] | 8.413 | 8.414 | A-MPDU contents in the VHT single MPDU context | 8.7.3 | A-MPDU contents
[24 empty] | 8.301a |  | 8.289 | 8.414
[24 empty] | 8.301b |  | 8.290 | 8.415
[24 empty] | 8.301c |  | 8.291 | 8.416
[24 empty] | 8.301d |  | 8.292 | 8.417
[24 empty] | 8.301e |  | 8.293 | 8.418
8.366e
9.1 |  | 9.1 | [9 empty] | 9.1 | 9.1 | 9.1 | 9.1 | 9.1 | 9.1 | UP-to-AC mappings | 9.2.4.2 | HCF contention based channel access (EDCA)
9.1a
9.1b
9.2 | [11 empty] | 9.2 | 9.2 | 9.2 | 9.2 | 9.2 | 9.2 | Dual CTS rules | 9.3.2.8.1 | Dual CTS protection procedure
[24 empty] | 9.3 | 9.2b | 9.2a | 9.2a
[15 empty] | 9.3 | 9.3 | 9.3 | Transmitter sequence number spaces | 9.3.2.12.3 | Receiver Requirements
9.3 | [11 empty] | 9.3 | 9.3 | 9.3 | 9.4 | 9.4 | 9.4 | Receiver Caches | 9.3.2.13 | NAV distribution
[16 empty] | 9.5 | 9.5 | Determination of the EstimatedACKTxTime based on properties of the PPDU causing the EIFS | 9.3.7 | DCF timing relations
9.4 |  |  | 9.4 |  | 9.4 | 9.4 | 9.4 | 9.4 | 9.4 | 9.4 |  | 9.4 | 9.4 | 9.4 | 9.5 | 9.6 | 9.6 | Modulation classes | 9.7.9 | Modulation classes
[7 empty] | 9.4a | 9.4a | 9.4a | 9.4a
9.5 | [7 empty] | 9.5 | 9.5 | 9.5 |  | 9.5 | 9.5 | 9.5 | 9.6 | 9.7 | 9.7 | Non-HT reference rate | 9.7.10 | Non-HT basic rate calculation
9.6 | [11 empty] | 9.6 |  |  |  | 9.8 | 9.8 | Example of rate selection for VHT PPDUs | 9.7.12.3 | Additional rate selection constraints for VHT PPDUs
9.7 | [11 empty] | 9.7 |  |  |  | 9.9 | 9.9 | Settings for the TXVECTOR parameters GROUP_ID and PARTIAL_AID | 9.20 | Group ID and partial AID in VHT PPDUs
9.8 | [11 empty] | 9.8 |  |  |  | 9.10 | 9.10 | Channels indicated idle by the channel-list parameter | 9.22.2.5 | EDCA channel access in a VHT or TVHT BSS
9.9 | [11 empty] | 9.9 | 9.6 | 9.6 | 9.7 | 9.11 | 9.11 | Protection requirements for HT Protection field values nonmember protection mode and non-HT mixed mode | 9.26.3.1 | General
9.10 | [11 empty] | 9.10 | 9.7 | 9.7 | 9.8 | 9.12 | 9.12 | Applicable HT protection mechanisms | 9.26.3.1 | General
9.11 | [11 empty] | 9.11 | 9.8 | 9.8 | 9.9 | 9.13 | 9.13 | STA type requirements for transmit beamforming with implicit feedback | 9.32.2.1 | General
9.12 | [11 empty] | 9.12 | 9.9 | 9.9 | 9.10 | 9.14 | 9.14 | Transmit beamforming support required with implicit feedback | 9.32.2.1 | General
9.13 | [11 empty] | 9.13 | 9.10 | 9.10 | 9.11 | 9.15 | 9.15 | Rules for HT beamformee immediate feedback transmission responding to nonNDPsounding | 9.32.3 | Explicit feedback beamforming
9.14 | [11 empty] | 9.14 | 9.11 | 9.11 | 9.12 | 9.16 | 9.16 | Rules for HT beamformee immediate feedback transmission responding to NDPsounding | 9.32.3 | Explicit feedback beamforming
9.15 | [11 empty] | 9.15 | 9.12 | 9.12 | 9.13 | 9.17 | 9.17 | Valid address field usage for Mesh Data and Multihop Action frames | 9.35.3 | Frame addressing in an MBSS
|  |  | 9.16 | [10 empty] | 9.13 | 9.14 | 9.18 | 9.18 | Mandatory and optional procedures in the Beamforming mechanism | 9.38.1 | General
|  |  |  | 9.ac1 | 9.19 | 9.19 | 9.19 | 9.19 | 9.17 | 9.17
[24 empty] | 9.19b | 9.17a | 9.17a | 9.19
[24 empty] | 9.19c | 9.17b | 9.17b | 9.20
|  |  |  | 9.ac2 | 9.19 | 10.20 | 9.20 | 9.20 | 9.18
9.19
[24 empty] | 9.20a | 9.20 | 9.20 | 9.21
[13 empty] | 10.1 | 10.1 | 10.1 | 10.1 | 10.1 | Bufferable/nonbufferable classification of Management frames | 10.2.1 | Bufferable Management frames
10.1 |  | 10.1 | [9 empty] | 10.1 | 10.2 | 10.2 | 10.2 | 10.2 | 10.2 | Power Management modes | 10.2.2.2 | STA Power Management modes
|  |  | 10.1a | [10 empty] | 10.3 | 10.3 | 10.3 | 10.3 | Power management states for an Awake BI | 10.2.6.1 | General
|  |  | 10.1b | [10 empty] | 10.4 | 10.4 | 10.4 | 10.4 | Power management states for a Doze BI | 10.2.6.1 | General
10.2 |  | 10.2 | [9 empty] | 10.2 | 10.3 | 10.5 | 10.5 | 10.5 | 10.5 | Types of block ack agreement based on capabilities and ADDBA conditions for non-DMG STAs | 10.5.2.4 | Procedure common to both originator and recipient |  |  |  | 10.5 |  | 10.2
|  |  | 10.2a | [10 empty] | 10.6 | 10.6 | 10.6 | 10.6 | Types of block ack agreement based on capabilities and ADDBA conditions for DMG STAs | 10.5.2.4 | Procedure common to both originator and recipient
10.3 | [11 empty] | 10.3 | 10.4 | 10.7 | 10.7 | 10.7 | 10.7 | ReasonCode values for DLS teardown | 10.7.4.2 | STA-initiated DLS teardown procedure
10.4 |  |  | 10.4 | [8 empty] | 10.4 | 10.5 | 10.8 | 10.8 | 10.8 | 10.8 | Allowed measurement requests | 10.9.7 | Requesting and reporting of measurements
10.5 | [11 empty] | 10.5 | 10.6 | 10.9 | 10.9 | 10.9 | 10.9 | Measurement Duration | 10.11.4 | Measurement Duration
10.6 |  |  | 10.6 | [8 empty] | 10.6 | 10.7 | 10.10 | 10.10 | 10.10 | 10.10 | Allowed measurement requests | 10.11.6 | Requesting and reporting of measurements
10.7 | [11 empty] | 10.7 | 10.8 | 10.11 | 10.11 | 10.11 | 10.11 | Measurement pilot activated definition | 10.11.15.2 | Measurement Pilot frame generation by an AP
10.8 | [11 empty] | 10.8 | 10.9 | 10.12 | 10.12 | 10.12 | 10.12 | DSE STA attributes | 10.12.1 | General
10.9 | [11 empty] | 10.9 | 10.10 | 10.13 | 10.13 | 10.13 | 10.13 | A-MSDU STA behavior for RSN associations | 10.19 | RSNA A-MSDU procedures
|  | 10.9a | [9 empty] | 10.10 | 10.11 | 10.14 | 10.14 | 10.14 | 10.14 | STA recovery procedures for a changed retransmission policy | 10.24.16.3.4 | GCR frame exchange procedures
|  | 10.9b | [9 empty] | 10.11 | 10.12 | 10.15 | 10.15 | 10.15 | 10.15 | Non-AP STA recovery procedures for a changed delivery method | 10.24.16.3.5 | Concealment of GCR transmissions
10.10 | [11 empty] | 10.12 | 10.13 | 10.16 | 10.16 | 10.16 | 10.16 | ANQP usage | 10.25.3.2.1 | General | 10.10 |  | 10.16
10.11 | [11 empty] | 10.13 | 10.14 | 10.17 | 10.17 | 10.17 | 10.17 | ESR and UESA field settings | 10.25.6 | Interworking procedures: emergency services support
| 10.12 | [6 empty] | 10.12 | 10.12 | 10.12 |  | 10.14 | 10.15 | 10.18 | 10.18 | 10.18 | 10.18 | Default QMF policy | 10.26.1.2 | Default QMF policy
| 10.13 | [10 empty] | 10.15 | 10.16 | 10.19 | 10.19 | 10.19 | 10.19 | QMF policy description for valid combination of optional fieldsin the QACM field | 10.26.3 | Interpreting QMF access categories
|  | 10.14 | [9 empty] | 10.16 | 10.17 | 10.20 | 10.20 | 10.20 | 10.20 | Contents of HCCA TXOP Response frame | 10.28.3 | HCCA TXOP negotiation
|  |  | 10.15 | [10 empty] | 10.21 | 10.21 | 10.21 | 10.21 | Exceptions for the initiator | 10.33.2.2 | Transitioning between states
|  |  | 10.16 | [10 empty] | 10.22 | 10.22 | 10.22 | 10.22 | FST status at state transition | 10.33.2.2 | Transitioning between states |  | 10.16
|  |  | 10.17 | [10 empty] | 10.23 | 10.23 | 10.23 | 10.23 | Setting of Single AID field | 10.34.1 | Introduction
|  |  | 10.18 | [10 empty] | 10.24 | 10.24 | 10.24 | 10.24 | DMG MAC sublayer parameter values | 10.39 | DMG MAC sublayer parameters
|  |  |  | 10.ac1 | 10.19a | 10.19a | 10.19 | 10.19 | 10.19 | 10.19 | [5 empty] | 10.25 | 10.25 | VHT BSS operating channel width | 10.40.1 | Basic VHT BSS functionality
[11 empty] | 10.20 |  |  |  |  | 10.26 | 10.26 | TVHT BSS operating channel width | 10.43 | Basic TVHT BSS functionality
[24 empty] | 10.22 | 10.21 | 10.21 | 10.27
11.1 | [11 empty] | 11.1 | 11.1 | 11.1 | 11.1 | 11.1 | 11.1 | AAD length | 11.4.3.3.3 | Construct AAD
11.1a
11.2 | [11 empty] | 11.2 | 11.2 | 11.2 | 11.2 | 11.2 | 11.2 | Robust management frame selection in an ESS | 11.5.3 | RSNA policy selection in an ESS
11.3 | [11 empty] | 11.3 | 11.3 | 11.3 | 11.3 | 11.3 | 11.3 | Robust management frame selection in an IBSS | 11.5.5 | RSNA policy selection in an IBSS and for DLS
11.4 |  |  | 11.4 | [5 empty] | 11.4 | 11.4 |  | 11.4 | 11.4 | 11.4 | 11.4 | 11.4 | 11.4 | Cipher suite key lengths | 11.6.2 | EAPOL-Key frames
11.5 | [11 empty] | 11.5 | 11.5 | 11.5 | 11.5 | 11.5 | 11.5 | Key RSC field | 11.6.2 | EAPOL-Key frames
11.6 |  |  | 11.6 | [8 empty] | 11.6 | 11.6 | 11.6 | 11.6 | 11.6 | 11.6 | KDE | 11.6.2 | EAPOL-Key frames
11.7 | [11 empty] | 11.7 | 11.7 | 11.7
11.8 | [11 empty] | 11.8 | 11.8 | 11.8 | 11.7 | 11.7 | 11.7 | SMK error types | 11.6.2 | EAPOL-Key frames |  | 11.8
11.9 | [8 empty] | 11.9 | 11.9 |  | 11.9 | 11.9 | 11.9 | 11.8 | 11.8 | 11.8 | Integrity and key-wrap algorithms | 11.6.3 | EAPOL-Key frame construction and processing |  |  | 11.8
12.1 | [11 empty] | 12.1 | 12.1 | 12.1 | 12.1 | 12.1 | 12.1 | FT authentication elements | 12.8.1 | Overview
12.2 | [11 empty] | 12.2 | 12.2 | 12.2 | 12.2 | 12.2 | 12.2 | Remote Request/Response Payload format | 12.10.3 | Remote Request/Response frame definition
12.3 | [11 empty] | 12.3 | 12.3 | 12.3 | 12.3 | 12.3 | 12.3 | Resource types and resource descriptor definitions | 12.11.2 | Resource information container (RIC)
13.1 | [11 empty] | 13.1 | 13.1 | 13.1 | 13.1 | 13.1 | 13.1 | State variables for mesh STAs | 13.3.2 | State variable management
13.2 | [11 empty] | 13.2 | 13.2 | 13.2 | 13.2 | 13.2 | 13.2 | MPM finite state machine | 13.4.5 | State transitions
13.3 | [11 empty] | 13.3 | 13.3 | 13.3 | 13.3 | 13.3 | 13.3 | AMPE finite state machine | 13.5.6.3 | State transitions
13.4 | [11 empty] | 13.4 | 13.4 | 13.4 | 13.4 | 13.4 | 13.4 | Airtime cost constants | 13.9 | Airtime link metric
13.5 | [11 empty] | 13.5 | 13.5 | 13.5 | 13.5 | 13.5 | 13.5 | Parameters of the airtime link metric for extensible path selection framework | 13.9 | Airtime link metric
13.6 | [11 empty] | 13.6 | 13.6 | 13.6 | 13.6 | 13.6 | 13.6 | Precursor and next hop examples (forward path) | 13.10.2 | Terminology
13.7 | [11 empty] | 13.7 | 13.7 | 13.7 | 13.7 | 13.7 | 13.7 | Precursor and next hop examples (reverse path) | 13.10.2 | Terminology
13.8 | [11 empty] | 13.8 | 13.8 | 13.8 | 13.8 | 13.8 | 13.8 | Parameters of HWMP for extensible path selection framework | 13.10.6 | Parameters for extensible path selection framework
13.9 | [11 empty] | 13.9 | 13.9 | 13.9 | 13.9 | 13.9 | 13.9 | Data for creation and update of forwarding information duetoPREQ elementandPREP element | 13.10.8.4 | Forwarding information
13.10 | [11 empty] | 13.10 | 13.10 | 13.10 | 13.10 | 13.10 | 13.10 | Contents of a PREQ element in Case A | 13.10.9.3 | Conditions for generating and sending a PREQ element
13.11 | [11 empty] | 13.11 | 13.11 | 13.11 | 13.11 | 13.11 | 13.11 | Contents of a PREQ element in Case B | 13.10.9.3 | Conditions for generating and sending a PREQ element
13.12 | [11 empty] | 13.12 | 13.12 | 13.12 | 13.12 | 13.12 | 13.12 | Contents of a PREQ element in Case C | 13.10.9.3 | Conditions for generating and sending a PREQ element
13.13 | [11 empty] | 13.13 | 13.13 | 13.13 | 13.13 | 13.13 | 13.13 | Contents of a PREQ element in Case D | 13.10.9.3 | Conditions for generating and sending a PREQ element
13.14 | [11 empty] | 13.14 | 13.14 | 13.14 | 13.14 | 13.14 | 13.14 | Contents of a PREQ element in Case E1 | 13.10.9.3 | Conditions for generating and sending a PREQ element
13.15 | [11 empty] | 13.15 | 13.15 | 13.15 | 13.15 | 13.15 | 13.15 | Contents of a PREQ element in Case E2 | 13.10.9.3 | Conditions for generating and sending a PREQ element
13.16 | [11 empty] | 13.16 | 13.16 | 13.16 | 13.16 | 13.16 | 13.16 | Contents of a PREQ element in Case E3 | 13.10.9.3 | Conditions for generating and sending a PREQ element
13.17 | [11 empty] | 13.17 | 13.17 | 13.17 | 13.17 | 13.17 | 13.17 | Contents of a PREP element in Case A | 13.10.10.3 | Conditions for generating and sending a PREP element
13.18 | [11 empty] | 13.18 | 13.18 | 13.18 | 13.18 | 13.18 | 13.18 | Contents of a PREP element in Case B | 13.10.10.3 | Conditions for generating and sending a PREP element
13.19 | [11 empty] | 13.19 | 13.19 | 13.19 | 13.19 | 13.19 | 13.19 | Contents of a PREP element in Case C | 13.10.10.3 | Conditions for generating and sending a PREP element
13.20 | [11 empty] | 13.20 | 13.20 | 13.20 | 13.20 | 13.20 | 13.20 | Contents of a PREP element in Case D | 13.10.10.3 | Conditions for generating and sending a PREP element
13.21 | [11 empty] | 13.21 | 13.21 | 13.21 | 13.21 | 13.21 | 13.21 | Contents of a PERR element in Case A | 13.10.11.3 | Conditions for generating and sending a PERR element
13.22 | [11 empty] | 13.22 | 13.22 | 13.22 | 13.22 | 13.22 | 13.22 | Contents of a PERR element in Case B | 13.10.11.3 | Conditions for generating and sending a PERR element
13.23 | [11 empty] | 13.23 | 13.23 | 13.23 | 13.23 | 13.23 | 13.23 | Contents of a PERR element in Case C | 13.10.11.3 | Conditions for generating and sending a PERR element
13.24 | [11 empty] | 13.24 | 13.24 | 13.24 | 13.24 | 13.24 | 13.24 | Contents of a PERR element in Case D | 13.10.11.3 | Conditions for generating and sending a PERR element
13.25 | [11 empty] | 13.25 | 13.25 | 13.25 | 13.25 | 13.25 | 13.25 | Contents of a RANN element in Case A | 13.10.12.3 | Conditions for generating and sending a RANN element
13.26 | [11 empty] | 13.26 | 13.26 | 13.26 | 13.26 | 13.26 | 13.26 | Contents of a RANN element in Case B | 13.10.12.3 | Conditions for generating and sending a RANN element
13.27 | [11 empty] | 13.27 | 13.27 | 13.27 | 13.27 | 13.27 | 13.27 | Contents of a GANN element in Case A | 13.11.2.3 | Conditions for generating and sending a GANN element
13.28 | [11 empty] | 13.28 | 13.28 | 13.28 | 13.28 | 13.28 | 13.28 | Contents of a GANN element in Case B | 13.11.2.3 | Conditions for generating and sending a GANN element
13.29 | [11 empty] | 13.29 | 13.29 | 13.29 | 13.29 | 13.29 | 13.29 | Contents of a PXU element | 13.11.4.3.3 | Conditions for generating and sending a PXU element
13.30 | [11 empty] | 13.30 | 13.30 | 13.30 | 13.30 | 13.30 | 13.30 | Contents of a PXUC element | 13.11.4.4.3 | Conditions for generating and sending a PXUC element
13.31 | [11 empty] | 13.31 | 13.31 | 13.31 | 13.31 | 13.31 | 13.31 | Peer-specific mesh power mode definition | 13.14.2.2 | Peer-specific mesh power modes
13.32 | [11 empty] | 13.32 | 13.32 | 13.32 | 13.32 | 13.32 | 13.32 | Mesh peer service period triggering with RSPI and EOSP field combinations in peer trigger frame | 13.14.9.2 | Initiation of a mesh peer service period
14.1 | [11 empty] | 14.1
14.2 | [11 empty] | 14.2
14.3 | [11 empty] | 14.3
14.4 | [11 empty] | 14.4
14.5 | [11 empty] | 14.5
14.6 | [11 empty] | 14.6
14.7 | [11 empty] | 14.7
14.8 | [11 empty] | 14.8
14.9 | [11 empty] | 14.9
14.10 | [11 empty] | 14.10
14.11 | [11 empty] | 14.11
14.12 | [11 empty] | 14.12
14.13 | [11 empty] | 14.13
14.14 | [11 empty] | 14.14
14.15 | [11 empty] | 14.15
14.16 | [11 empty] | 14.16
14.17 | [11 empty] | 14.17
14.18 | [11 empty] | 14.18
14.19 | [11 empty] | 14.19
14.20 | [11 empty] | 14.20
14.21 | [11 empty] | 14.21
14.22 | [11 empty] | 14.22
14.23 | [11 empty] | 14.23
14.24 | [11 empty] | 14.24
14.25 | [11 empty] | 14.25
14.26 | [11 empty] | 14.26
14.27 | [11 empty] | 14.27
14.28 | [11 empty] | 14.28
14.29 | [11 empty] | 14.29
14.30 | [11 empty] | 14.30
14.31 | [11 empty] | 14.31
15.1 | [11 empty] | 15.1
15.2 | [11 empty] | 15.2
15.3 | [11 empty] | 15.3
15.4 | [11 empty] | 15.4
15.5 | [11 empty] | 15.5
15.6 | [11 empty] | 15.6
15.7 | [11 empty] | 15.7
15.8 | [11 empty] | 15.8
15.9 | [11 empty] | 15.9
16.1 | [11 empty] | 16.1 | 16.1 | 16.1 | 16.1 | 16.1 | 16.1 | TXVECTOR parameters | 16.2.2.7 | TXVECTOR TX_ANTENNA
16.2 | [11 empty] | 16.2 | 16.2 | 16.2 | 16.2 | 16.2 | 16.2 | RXVECTOR parameters | 16.2.3.8 | RXVECTOR RX_ANTENNA
16.3 | [11 empty] | 16.3 | 16.3 | 16.3 | 16.3 | 16.3 | 16.3 | TXSTATUS parameters | 16.2.4.1 | General
16.4 | [11 empty] | 16.4 | 16.1 | 16.1 | 16.4 | 16.4 | 16.4 | MIB attribute default values/ranges | 16.4.2 | DSSS PHY MIB
16.5 | [11 empty] | 16.5 | 16.2 | 16.2 | 16.5 | 16.5 | 16.5 | DS PHY characteristics | 16.4.3 | DS PHY characteristics
16.6 | [11 empty] | 16.6
16.7 | [11 empty] | 16.7 | 16.3 | 16.3 | 16.6 | 16.6 | 16.6 | DSSS PHY frequency channel plan | 16.4.4.4 | Spreading sequence
16.8 | [11 empty] | 16.8 | 16.4 | 16.4 | 16.7 | 16.7 | 16.7 | 1 Mb/s DBPSK encoding table | 16.4.4.5 | Modulation and channel data rates
16.9 | [11 empty] | 16.9 | 16.5 | 16.5 | 16.8 | 16.8 | 16.8 | 2 Mb/s DQPSK encoding table | 16.4.4.7 | TX-to-RX turnaround time
[17 empty] | 16.9 | RCPI values | 16.4.6.6 | Received Channel Power Indicator Measurement
17.1 | [11 empty] | 17.1 | 17.1 | 17.1 | 17.1 | 17.1 | 17.1 | SERVICE field definitions | 17.2.3.5 | Long PHY SERVICE field
17.2 | [11 empty] | 17.2 | 17.2 | 17.2 | 17.2 | 17.2 | 17.2 | Example of LENGTH calculations for CCK | 17.2.3.6 | Long PHY LENGTH field
17.3 | [11 empty] | 17.3
17.4 | [11 empty] | 17.4 | 17.3 | 17.3 | 17.3 | 17.3 | 17.3 | MIB attribute default values/ranges | 17.3.2 | High rate PHY MIB
17.5 | [11 empty] | 17.5 | 17.4 | 17.4 | 17.4 | 17.4 | 17.4 | High rate PHY characteristics | 17.3.3 | DS PHY characteristics
17.6 | [11 empty] | 17.6 | 17.5 | 17.5 | 17.5 | 17.5 | 17.5 | Parameter vectors | 17.3.5 | Vector descriptions
17.7 | [11 empty] | 17.7
17.8 | [11 empty] | 17.8
17.9 | [11 empty] | 17.9 | 17.6 | 17.6 | 17.6 | 17.6 | 17.6 | High rate PHY frequency channel plan | 17.3.6.3 | Channel Numbering of operating channels
17.10 | [11 empty] | 17.10 | 17.7 | 17.7 | 17.7 | 17.7 | 17.7 | 1 Mb/s DBPSK encoding table | 17.3.6.5 | Spreading sequence and modulation for 1 Mb/s and 2 Mb/s
17.11 | [11 empty] | 17.11 | 17.8 | 17.8 | 17.8 | 17.8 | 17.8 | 2 Mb/s DQPSK encoding table | 17.3.6.5 | Spreading sequence and modulation for 1 Mb/s and 2 Mb/s
17.12 | [11 empty] | 17.12 | 17.9 | 17.9 | 17.9 | 17.9 | 17.9 | DQPSK encoding table | 17.3.6.6.3 | CCK 5.5 Mb/s modulation
17.13 | [11 empty] | 17.13 | 17.10 | 17.10 | 17.10 | 17.10 | 17.10 | 5.5 Mb/s CCK encoding table | 17.3.6.6.3 | CCK 5.5 Mb/s modulation
17.14 | [11 empty] | 17.14 | 17.11 | 17.11 | 17.11 | 17.11 | 17.11 | QPSK encoding table | 17.3.6.6.4 | CCK 11 Mb/s modulation
17.15 | [11 empty] | 17.15
17.16 | [11 empty] | 17.16
17.17 | [11 empty] | 17.17
17.18 | [11 empty] | 17.18
18.1 |  |  |  | 18.1 | 18.1 | 18.1 | 18.1 | 18.1 | 18.1 | 18.1 |  | 18.1 | 18.1 | 18.1 | 18.1 | 18.1 | 18.1 | TXVECTOR parameters | 18.2.2.1 | General
18.2 |  |  |  | 18.2 | 18.2 | 18.2 | 18.2 | 18.2 | 18.2 | 18.2 |  | 18.2 | 18.2 | 18.2 | 18.2 | 18.2 | 18.2 | RXVECTOR parameters | 18.2.3.1 | General
18.3 | [11 empty] | 18.3 | 18.3 | 18.3 | 18.3 | 18.3 | 18.3 | TXSTATUS parameters | 18.2.4.1 | General
18.4 | [11 empty] | 18.4 | 18.4 | 18.4 | 18.4 | 18.4 | 18.4 | Modulation-dependent parameters | 18.3.2.3 | Modulation-dependent parameters
18.5 | [11 empty] | 18.5 | 18.5 | 18.5 | 18.5 | 18.5 | 18.5 | Timing-related parameters | 18.3.2.4 | Timing related parameters
18.6 | [11 empty] | 18.6 | 18.6 | 18.6 | 18.6 | 18.6 | 18.6 | Contents of the SIGNAL field | 18.3.4.2 | RATE field
|  |  |  | 18.ac1 | 18.6a | 18.6a | 18.6a | 18.6a | 18.6a | 18.6a | [5 empty] | 18.7 | 18.7 | Contents of the first 7 bits of the scrambling sequence | 18.3.5.7 | Data interleaving
|  |  |  | 18.ac2 | 18.6b | 18.6b | 18.6b | 18.6b | 18.6b | 18.6b | [5 empty] | 18.8 | 18.8 | TXVECTOR parameter CH_BANDWIDTH_IN_NON_HT values | 18.3.5.7 | Data interleaving
|  |  |  | 18.ac3 | 18.6c | 18.6c | 18.6c | 18.6c | 18.6c | 18.6c | [5 empty] | 18.9 | 18.9 | RXVECTOR parameter CH_BANDWIDTH_IN_NON_HT values | 18.3.5.7 | Data interleaving
[8 empty] | 18.6d | 18.6d | 18.6d | [5 empty] | 18.10 | 18.10 | DYN_BANDWIDTH_IN_NON_HT values | 18.3.5.7 | Data interleaving
18.7 | [11 empty] | 18.7 | 18.7 | 18.7 | 18.7 | 18.11 | 18.11 | Modulation-dependent normalization factor KMOD | 18.3.5.8 | Subcarrier modulation mapping
18.8 | [11 empty] | 18.8 | 18.8 | 18.8 | 18.8 | 18.12 | 18.12 | BPSK encoding table | 18.3.5.8 | Subcarrier modulation mapping
18.9 | [11 empty] | 18.9 | 18.9 | 18.9 | 18.9 | 18.13 | 18.13 | QPSK encoding table | 18.3.5.8 | Subcarrier modulation mapping
18.10 | [11 empty] | 18.10 | 18.10 | 18.10 | 18.10 | 18.14 | 18.14 | 16-QAM encoding table | 18.3.5.8 | Subcarrier modulation mapping
18.11 | [11 empty] | 18.11 | 18.11 | 18.11 | 18.11 | 18.15 | 18.15 | 64-QAM encoding table | 18.3.5.8 | Subcarrier modulation mapping
18.12 | [11 empty] | 18.12 | 18.12 | 18.12 | 18.12 | 18.16 | 18.16 | Major parameters of the OFDM PHY | 18.3.8.2 | Outline description
18.13 | [11 empty] | 18.13 | 18.13 | 18.13 | 18.13 | 18.17 | 18.17 | Allowed relative constellation error versus data rate | 18.3.9.7.4 | Transmitter constellation error
18.14 | [11 empty] | 18.14 | 18.14 | 18.14 | 18.14 | 18.18 | 18.18 | Receiver performance requirements | 18.3.10.2 | Receiver minimum input sensitivity
18.15 | [11 empty] | 18.15 | 18.15 | 18.15 | 18.15 | 18.19 | 18.19 | Optional enhanced receiver performance requirements | 18.3.10.3 | Adjacent channel rejection
18.16 | [11 empty] | 18.16 | 18.16 | 18.16 | 18.16 | 18.20 | 18.20 | MIB attribute default values/ranges | 18.4.2 | OFDM PHY MIB
18.17 | [11 empty] | 18.17 | 18.17 | 18.17 | 18.17 | 18.21 | 18.21 | OFDM PHY characteristics | 18.4.4 | OFDM PHY characteristics
18.18 | [11 empty] | 18.18
18.19 | [11 empty] | 18.19
18.20 | [11 empty] | 18.20
19.1 | [11 empty] | 19.1 | 19.1 | 19.1 | 19.1 | 19.1 | 19.1 | TXVECTOR parameters | 19.2 | PHY-specific service parameter list
19.2 | [11 empty] | 19.2 | 19.2 | 19.2 | 19.2 | 19.2 | 19.2 | TXSTATUS parameters | 19.2 | PHY-specific service parameter list
19.3 | [11 empty] | 19.3 | 19.3 | 19.3 | 19.3 | 19.3 | 19.3 | RXVECTOR parameters | 19.2 | PHY-specific service parameter list
19.4 | [11 empty] | 19.4 | 19.4 | 19.4 | 19.4 | 19.4 | 19.4 | SERVICE field bit definitions | 19.3.2.2.2 | ERP PHY length field calculation
19.5 | [11 empty] | 19.5
19.6 | [11 empty] | 19.6
19.7 | [11 empty] | 19.7 | 19.5 | 19.5 | 19.5 | 19.5 | 19.5 | MIB attribute default values/ranges | 19.5.2 | MIB
19.8 | [11 empty] | 19.8 | 19.6 | 19.6 | 19.6 | 19.6 | 19.6 | ERP characteristics | 19.5.4 | ERP-OFDM PHY characteristics
19.9 | [11 empty] | 19.9
19.10 | [11 empty] | 19.10
19.11 | [11 empty] | 19.11
20.1 | [11 empty] | 20.1 | 20.1 | 20.1 | 20.1 | 20.1 | 20.1 | TXVECTOR and RXVECTOR parameters | 20.2.2 | TXVECTOR and RXVECTOR parameters
20.2 | [11 empty] | 20.2 | 20.2 | 20.2 | 20.2 | 20.2 | 20.2 | PPDU format as a function of CH_BANDWIDTH and CH_OFFSET parameters | 20.2.3 | Effect of CH_BANDWIDTH, CH_OFFSET, and MCS parameters on PPDU format
20.3 | [11 empty] | 20.3 | 20.3 | 20.3 | 20.3 | 20.3 | 20.3 | Mapping of the HT PHY parameters for NON_HT operation | 20.2.4 | Support for NON_HT formats
20.4 | [11 empty] | 20.4 | 20.4 | 20.4 | 20.4 | 20.4 | 20.4 | TXSTATUS parameter | 20.2.5 | TXSTATUS parameters
20.5 | [11 empty] | 20.5 | 20.5 | 20.5 | 20.5 | 20.5 | 20.5 | Elements of the HT PPDU | 20.3.2 | PPDU format
20.6 | [11 empty] | 20.6 | 20.6 | 20.6 | 20.6 | 20.6 | 20.6 | Timing-related constants | 20.3.6 | Timing-related parameters
20.7 | [11 empty] | 20.7 | 20.7 | 20.7 | 20.7 | 20.7 | 20.7 | Frequently used parameters | 20.3.6 | Timing-related parameters
20.8 | [11 empty] | 20.8 | 20.8 | 20.8 | 20.8 | 20.8 | 20.8 | Value of tone scaling factor | 20.3.7 | Mathematical description of signals
20.9 | [11 empty] | 20.9 | 20.9 | 20.9 | 20.9 | 20.9 | 20.9 | Cyclic shift for non-HT portion of packet | 20.3.9.3.2 | Cyclic shift definition
20.10 | [11 empty] | 20.10 | 20.10 | 20.10 | 20.10 | 20.10 | 20.10 | Cyclic shift values of HT portion of packet | 20.3.9.4.2 | Cyclic shift definition
20.11 | [11 empty] | 20.11 | 20.11 | 20.11 | 20.11 | 20.11 | 20.11 | HT-SIG fields | 20.3.9.4.3 | HT-SIG definition
20.12 | [11 empty] | 20.12 | 20.12 | 20.12 | 20.12 | 20.12 | 20.12 | Determining the number of space-time streams | 20.3.9.4.6 | HT-LTF definition
20.13 | [11 empty] | 20.13 | 20.13 | 20.13 | 20.13 | 20.13 | 20.13 | Number of HT-DLTFs required for data space-time streams | 20.3.9.4.6 | HT-LTF definition
20.14 | [11 empty] | 20.14 | 20.14 | 20.14 | 20.14 | 20.14 | 20.14 | Number of HT-ELTFs required for extension spatial streams | 20.3.9.4.6 | HT-LTF definition
20.15 | [11 empty] | 20.15 | 20.15 | 20.15 | 20.15 | 20.15 | 20.15 | LDPC parameters | 20.3.11.7.2 | LDPC coding rates and codeword block lengths
20.16 | [11 empty] | 20.16 | 20.16 | 20.16 | 20.16 | 20.16 | 20.16 | PPDU encoding parameters | 20.3.11.7.5 | LDPC PPDU encoding process
20.17 | [11 empty] | 20.17 | 20.17 | 20.17 | 20.17 | 20.17 | 20.17 | Number of rows and columns in the interleaver | 20.3.11.8.3 | Frequency interleaver
20.18 | [11 empty] | 20.18 | 20.18 | 20.18 | 20.18 | 20.18 | 20.18 | Constellation mapper output to spatial mapper input for STBC | 20.3.11.9.2 | Space-time block coding (STBC)
20.19 | [11 empty] | 20.19 | 20.19 | 20.19 | 20.19 | 20.19 | 20.19 | Pilot values for 20 MHz transmission | 20.3.11.10 | Pilot subcarriers
20.20 | [11 empty] | 20.20 | 20.20 | 20.20 | 20.20 | 20.20 | 20.20 | Pilots values for 40 MHz transmission | 20.3.11.10 | Pilot subcarriers
20.21 | [11 empty] | 20.21 | 20.21 | 20.21 | 20.21 | 20.21 | 20.21 | Maximum available space-time streams | 20.3.13.4 | Sounding PPDU for channel quality assessment
20.22 | [11 empty] | 20.22 | 20.22 | 20.22 | 20.22 | 20.22 | 20.22 | Allowed relative constellation error versus constellation size and coding rate | 20.3.19.7.3 | Transmitter constellation error
20.23 | [11 empty] | 20.23 | 20.23 | 20.23 | 20.23 | 20.23 | 20.23 | Receiver minimum input level sensitivity | 20.3.20.2 | Adjacent channel rejection
20.24 | [11 empty] | 20.24 | 20.24 | 20.24 | 20.24 | 20.24 | 20.24 | HT PHY MIB attributes | 20.4.2 | PHY MIB
20.25 | [11 empty] | 20.25 | 20.25 | 20.25 | 20.25 | 20.25 | 20.25 | HT PHY characteristics | 20.4.4 | PHY characteristics
20.26 | [11 empty] | 20.26
20.27 | [11 empty] | 20.27
20.28 | [11 empty] | 20.28
20.29 | [11 empty] | 20.29 | 20.26 | 20.26 | 20.26 | 20.26 | 20.26 | Symbols used in MCS parameter tables | 20.5 | Parameters for HT MCSs
20.30 | [11 empty] | 20.30 | 20.27 | 20.27 | 20.27 | 20.27 | 20.27 | MCS parameters for mandatory 20 MHz, NSS = 1, NES = 1 | 20.5 | Parameters for HT MCSs
20.31 | [11 empty] | 20.31 | 20.28 | 20.28 | 20.28 | 20.28 | 20.28 | MCS parameters for optional 20 MHz, NSS = 2, NES = 1, EQM | 20.5 | Parameters for HT MCSs
20.32 | [11 empty] | 20.32 | 20.29 | 20.29 | 20.29 | 20.29 | 20.29 | MCS parameters for optional 20 MHz, NSS = 3, NES = 1, EQM | 20.5 | Parameters for HT MCSs
20.33 | [11 empty] | 20.33 | 20.30 | 20.30 | 20.30 | 20.30 | 20.30 | MCS parameters for optional 20 MHz, NSS = 4, NES = 1, EQM | 20.5 | Parameters for HT MCSs
20.34 | [11 empty] | 20.34 | 20.31 | 20.31 | 20.31 | 20.31 | 20.31 | MCS parameters for optional 40 MHz, NSS = 1, NES = 1 | 20.5 | Parameters for HT MCSs
20.35 | [11 empty] | 20.35 | 20.32 | 20.32 | 20.32 | 20.32 | 20.32 | MCS parameters for optional 40 MHz, NSS = 2, NES = 1, EQM | 20.5 | Parameters for HT MCSs
20.36 | [11 empty] | 20.36 | 20.33 | 20.33 | 20.33 | 20.33 | 20.33 | MCS parameters for optional 40 MHz, NSS = 3, EQM | 20.5 | Parameters for HT MCSs
20.37 | [11 empty] | 20.37 | 20.34 | 20.34 | 20.34 | 20.34 | 20.34 | MCS parameters for optional 40 MHz, NSS = 4, EQM | 20.5 | Parameters for HT MCSs
20.38 | [11 empty] | 20.38 | 20.35 | 20.35 | 20.35 | 20.35 | 20.35 | MCS parameters for optional 40 MHz MCS 32 format, NSS = 1, NES = 1 | 20.5 | Parameters for HT MCSs
20.39 | [11 empty] | 20.39 | 20.36 | 20.36 | 20.36 | 20.36 | 20.36 | MCS parameters for optional 20 MHz, NSS = 2, NES = 1, UEQM | 20.5 | Parameters for HT MCSs
20.40 | [11 empty] | 20.40 | 20.37 | 20.37 | 20.37 | 20.37 | 20.37 | MCS parameters for optional 20 MHz, NSS = 3, NES = 1, UEQM | 20.5 | Parameters for HT MCSs
20.41 | [11 empty] | 20.41 | 20.38 | 20.38 | 20.38 | 20.38 | 20.38 | MCS parameters for optional 20 MHz, NSS = 4, NES = 1, UEQM | 20.5 | Parameters for HT MCSs
20.42 | [11 empty] | 20.42 | 20.39 | 20.39 | 20.39 | 20.39 | 20.39 | MCS parameters for optional 40 MHz, NSS = 2, NES = 1, UEQM | 20.5 | Parameters for HT MCSs
20.43 | [11 empty] | 20.43 | 20.40 | 20.40 | 20.40 | 20.40 | 20.40 | MCS parameters for optional 40 MHz, NSS = 3, UEQM | 20.5 | Parameters for HT MCSs
20.44 | [11 empty] | 20.44 | 20.41 | 20.41 | 20.41 | 20.41 | 20.41 | MCS parameters for optional 40 MHz, NSS = 4, UEQM | 20.5 | Parameters for HT MCSs
|  |  | 21.1 | [10 empty] | 21.1 | 21.1 | 21.1 | 21.1 | TXVECTOR and RXVECTOR parameters | 21.3.2 | Transmit mask
|  |  | 21.2 | [10 empty] | 21.2 | 21.2 | 21.2 | 21.2 | TXSTATUS parameters | 21.3.2 | Transmit mask
|  |  | 21.3 | [10 empty] | 21.3 | 21.3 | 21.3 | 21.3 | Receiver sensitivity | 21.3.5.1 | General
|  |  | 21.4 | [10 empty] | 21.4 | 21.4 | 21.4 | 21.4 | Timing-related parameters | 21.3.5.1 | General
|  |  | 21.5 | [10 empty] | 21.5 | 21.5 | 21.5 | 21.5 | Frequently used parameters | 21.3.5.1 | General
|  |  | 21.6 | [10 empty] | 21.6 | 21.6 | 21.6 | 21.6 | Rate 1/2 LDPC code matrix | 21.3.8.2 | Rate-1/2 LDPC code matrix H = 336 rows x 672 columns, Z = 42
|  |  | 21.7 | [10 empty] | 21.7 | 21.7 | 21.7 | 21.7 | Rate 5/8 LDPC code matrix | 21.3.8.3 | Rate-5/8 LDPC code matrix H = 252 rows x 672 columns, Z = 42
|  |  | 21.8 | [10 empty] | 21.8 | 21.8 | 21.8 | 21.8 | Rate 3/4 LDPC code matrix | 21.3.8.4 | Rate-3/4 LDPC code matrix H = 168 rows x 672 columns, Z = 42
|  |  | 21.9 | [10 empty] | 21.9 | 21.9 | 21.9 | 21.9 | Rate 13/16 LDPC code matrix | 21.3.8.5 | Rate-13/16 LDPC code matrix H = 126 rows x 672 columns, Z = 42
|  |  | 21.10 | [10 empty] | 21.10 | 21.10 | 21.10 | 21.10 | Modulation and coding scheme for the control PHY | 21.4.1 | Introduction
|  |  | 21.11 | [10 empty] | 21.11 | 21.11 | 21.11 | 21.11 | Control PHY header fields | 21.4.3.2.1 | General
|  |  | 21.12 | [10 empty] | 21.12 | 21.12 | 21.12 | 21.12 | EVM requirement for control PHY | 21.4.4.1.2 | Transmit EVM
|  |  | 21.13 | [10 empty] | 21.13 | 21.13 | 21.13 | 21.13 | OFDM header fields | 21.5.3.1.1 | General
|  |  | 21.14 | [10 empty] | 21.14 | 21.14 | 21.14 | 21.14 | Modulation and coding scheme for OFDM | 21.5.3.1.2 | Modulation and coding scheme
|  |  | 21.15 | [10 empty] | 21.15 | 21.15 | 21.15 | 21.15 | LDPC code rates | 21.5.3.2.3.1 | General
|  |  | 21.16 | [10 empty] | 21.16 | 21.16 | 21.16 | 21.16 | EVM requirements for OFDM | 21.5.4.1.2 | Transmit EVM
|  |  | 21.17 | [10 empty] | 21.17 | 21.17 | 21.17 | 21.17 | SC header fields | 21.6.3.1.2 | Modulation and coding scheme
|  |  | 21.18 | [10 empty] | 21.18 | 21.18 | 21.18 | 21.18 | Modulation and coding scheme for SC | 21.6.3.1.2 | Modulation and coding scheme
|  |  | 21.19 | [10 empty] | 21.19 | 21.19 | 21.19 | 21.19 | LDPC code rates | 21.6.3.2.3.1 | General
|  |  | 21.20 | [10 empty] | 21.20 | 21.20 | 21.20 | 21.20 | Values of NCBPB | 21.6.3.2.5 | Symbol blocking and guard insertion
|  |  | 21.21 | [10 empty] | 21.21 | 21.21 | 21.21 | 21.21 | EVM requirements for SC PHY | 21.6.4.1.1 | Transmit EVM
|  |  | 21.22 | [10 empty] | 21.22 | 21.22 | 21.22 | 21.22 | Low-power SC modulation and coding schemes | 21.7.2.2.1 | General
|  |  | 21.23 | [10 empty] | 21.23 | 21.23 | 21.23 | 21.23 | Zero filling for SC BRP packets | 21.10.2.2.4 | BRP packet duration
|  |  | 21.24 | [10 empty] | 21.24 | 21.24 | 21.24 | 21.24 | The sequence Ga128(n) | 21.11 | Golay sequences
|  |  | 21.25 | [10 empty] | 21.25 | 21.25 | 21.25 | 21.25 | The sequence Gb128(n) | 21.11 | Golay sequences
|  |  | 21.26 | [10 empty] | 21.26 | 21.26 | 21.26 | 21.26 | The sequence Ga64(n) | 21.11 | Golay sequences
|  |  | 21.27 | [10 empty] | 21.27 | 21.27 | 21.27 | 21.27 | The sequence Gb64(n) | 21.11 | Golay sequences
|  |  | 21.28 | [10 empty] | 21.28 | 21.28 | 21.28 | 21.28 | The sequence Ga32(n) | 21.11 | Golay sequences
|  |  | 21.29 | [10 empty] | 21.29 | 21.29 | 21.29 | 21.29 | The sequence Gb32(n) | 21.11 | Golay sequences
|  |  | 21.30 | [10 empty] | 21.30 | 21.30 | 21.30 | 21.30 | DMG PHY MIB attribute default values | 21.12.2 | DMG PHY MIB
|  |  | 21.31 | [10 empty] | 21.31 | 21.31 | 21.31 | 21.31 | DMG PHY characteristics | 21.12.4 | PHY characteristics
|  |  | 21.32 | [10 empty] | 21.32
|  |  | 21.33 | [10 empty] | 21.33
|  |  |  | 22.1 | 22.1 | 22.1 | 22.1 | 22.1 | 22.1 | 22.1 | [5 empty] | 22.1 | 22.1 | TXVECTOR and RXVECTOR parameters | 22.2.2 | TXVECTOR and RXVECTOR parameters
|  |  |  | 22.2 | 22.2 | 22.2 | 22.2 | 22.2 | 22.2 | 22.2 | [5 empty] | 22.2 | 22.2 | PPDU format as a function of CH_BANDWIDTH parameter | 22.2.3 | Effects of CH_BANDWIDTH parameter on PPDU format
|  |  |  | 22.3 | 22.3 | 22.3 | 22.3 | 22.3 | 22.3 | 22.3 | [5 empty] | 22.3 | 22.3 | Mapping of the VHT PHY parameters for NON_HT operation | 22.2.4.2 | Support for NON_HT format when NON_HT_MODULATION is OFDM
|  |  |  | 22.4 | 22.4 | 22.4 | 22.4 | 22.4 | 22.4 | 22.4 | [5 empty] | 22.4 | 22.4 | Fields of the VHT PPDU | 22.3.2 | VHT PPDU format
|  |  |  | 22.5 | 22.5 | 22.5 | 22.5 | 22.5 | 22.5 | 22.5 | [5 empty] | 22.5 | 22.5 | Timing-related constants | 22.3.6 | Timing-related parameters
|  |  |  | 22.6 | 22.6 | 22.6 | 22.6 | 22.6 | 22.6 | 22.6 | [5 empty] | 22.6 | 22.6 | Frequently used parameters | 22.3.6 | Timing-related parameters
|  |  |  | 22.7 | 22.7 | 22.7 | 22.7 | 22.7 | 22.7 | 22.7 | [5 empty] | 22.7 | 22.7 | Center frequency of the portion of the PPDU transmitted in frequency segment iSeg | 22.3.7.4 | Transmitted signal
|  |  |  | 22.8 | 22.8 | 22.8 | 22.8 | 22.8 | 22.8 | 22.8 | [5 empty] | 22.8 | 22.8 | Tone scaling factor and guard interval duration values for PHY fields | 22.3.7.4 | Transmitted signal
|  |  |  | 22.9 | 22.9 | 22.9 | 22.9 | 22.9 | 22.9 | 22.9 | [5 empty] | 22.9 | 22.9 | CH_BANDWIDTH and | 22.3.7.5 | Definition of tone rotation
|  |  |  | 22.10 | 22.10 | 22.10 | 22.10 | 22.10 | 22.10 | 22.10 | [5 empty] | 22.10 | 22.10 | Cyclic shift values for L-STF, L-LTF, L-SIG, and VHT-SIG-A fields of the PPDU | 22.3.8.2.2 | L-STF definition
|  |  |  | 22.11 | 22.11 | 22.11 | 22.11 | 22.11 | 22.11 | 22.11 | [5 empty] | 22.11 | 22.11 | Cyclic shift values for the VHT modulated fields of a PPDU | 22.3.8.3.2 | Cyclic shift for VHT modulated fields
|  |  |  | 22.12 | 22.12 | 22.12 | 22.12 | 22.12 | 22.12 | 22.12 | [5 empty] | 22.12 | 22.12 | Fields in the VHT-SIG-A field | 22.3.8.3.3 | VHT-SIG-A definition
|  |  |  | 22.13 | 22.13 | 22.13 | 22.13 | 22.13 | 22.13 | 22.13 | [5 empty] | 22.13 | 22.13 | Number of VHT-LTFs required for different numbers of space-time streams | 22.3.8.3.5 | VHT-LTF definition
|  |  |  | 22.14 | 22.14 | 22.14 | 22.14 | 22.14 | 22.14 | 22.14 | [5 empty] | 22.14 | 22.14 | Fields in the VHT-SIG-B field | 22.3.8.3.6 | VHT-SIG-B definition
|  |  |  | 22.15 | 22.15 | 22.15 | 22.15 | 22.15 | 22.15 | 22.15 | [5 empty] | 22.15 | 22.15 | VHT-SIG-B bits (before Tail field) in NDP for various channel widths | 22.3.8.3.6 | VHT-SIG-B definition
|  |  |  | 22.16 | 22.16 | 22.16 | 22.16 | 22.16 | 22.16 | 22.16 | [5 empty] | 22.16 | 22.16 | SERVICE field | 22.3.10.2 | SERVICE field
|  |  |  | 22.17 | 22.17 | 22.17 | 22.17 | 22.17 | 22.17 | 22.17 | [5 empty] | 22.17 | 22.17 | Number of rows and columns in the interleaver | 22.3.10.8 | BCC interleaver
|  |  |  | 22.18 | 22.18 | 22.18 | 22.18 | 22.18 | 22.18 | 22.18 | [5 empty] | 22.18 | 22.18 | J(iSS) values | 22.3.10.8 | BCC interleaver
|  |  |  | 22.19 | 22.19 | 22.19 | 22.19 | 22.19 | 22.19 | 22.19 | [5 empty] | 22.19 | 22.19 | LDPC tone mapping distance for each bandwidth | 22.3.10.9.2 | LDPC tone mapping
|  |  |  | 22.20 | 22.20 | 22.20 | 22.20 | 22.20 | 22.20 | 22.20 | [5 empty] | 22.20 | 22.20 | Constellation mapper output to spatial mapper input for STBC | 22.3.10.9.4 | Space-time block coding
|  |  |  | 22.21 | 22.21 | 22.21 | 22.21 | 22.21 | 22.21 | 22.21 | [5 empty] | 22.21 | 22.21 | Pilot values for 80 MHz transmission | 22.3.10.10 | Pilot subcarriers
|  |  |  | 22.22 | 22.22 | 22.22 | 22.22 | 22.22 | 22.22 | 22.22 | [5 empty] | 22.22 | 22.22 | Fields to specify VHT channels | 22.3.14 | Channelization
|  |  |  | 22.23 | 22.23 | 22.23 | 22.23 | 22.23 | 22.23 | 22.23 | [5 empty] | 22.23 | 22.23 | Maximum transmit spectral flatness deviations | 22.3.18.2 | Spectral flatness
|  |  |  | 22.24 | 22.24 | 22.24 | 22.24 | 22.24 | 22.24 | 22.24 | [5 empty] | 22.24 | 22.24 | Allowed relative constellation error versus constellation size and coding rate | 22.3.18.4.3 | Transmitter constellation error
|  |  |  | 22.25 | 22.25 | 22.25 | 22.25 | 22.25 | 22.25 | 22.25 | [5 empty] | 22.25 | 22.25 | Receiver minimum input level sensitivity | 22.3.19.1 | Receiver minimum input sensitivity
|  |  |  | 22.26 | 22.26 | 22.26 | 22.26 | 22.26 | 22.26 | 22.26 | [5 empty] | 22.26 | 22.26 | Minimum required adjacent and nonadjacent channel rejection levels | 22.3.19.2 | Adjacent channel rejection
|  |  |  | 22.27 | 22.27 | 22.27 | 22.27 | 22.27 | 22.27 | 22.27 | [5 empty] | 22.27 | 22.27 | Conditions for CCA BUSY on the primary 20 MHz | 22.3.19.5.3 | CCA sensitivity for signals occupying the primary 20 MHz channel
|  |  |  | 22.28 | 22.28 | 22.28 | 22.28 | 22.28 | 22.28 | 22.28 | [5 empty] | 22.28 | 22.28 | VHT PHY MIB attributes | 22.4.2 | PHY MIB
|  |  |  | 22.29 | 22.29 | 22.29 | 22.29 | 22.29 | 22.29 | 22.29 | [5 empty] | 22.29 | 22.29 | VHT PHY characteristics | 22.4.4 | PHY characteristics
|  |  |  | 22.30 | 22.30 | 22.30 | 22.30 | 22.30 | 22.30 | 22.30 | [5 empty] | 22.30 | 22.30 | VHT-MCSs for mandatory 20 MHz, NSS = 1 | 22.5 | Parameters for VHT-MCSs
|  |  |  | 22.31 | 22.31 | 22.31 | 22.31 | 22.31 | 22.31 | 22.31 | [5 empty] | 22.31 | 22.31 | VHT-MCSs for optional 20 MHz, NSS = 2 | 22.5 | Parameters for VHT-MCSs
|  |  |  | 22.32 | 22.32 | 22.32 | 22.32 | 22.32 | 22.32 | 22.32 | [5 empty] | 22.32 | 22.32 | VHT-MCSs for optional 20 MHz, NSS = 3 | 22.5 | Parameters for VHT-MCSs
|  |  |  | 22.33 | 22.33 | 22.33 | 22.33 | 22.33 | 22.33 | 22.33 | [5 empty] | 22.33 | 22.33 | VHT-MCSs for optional 20 MHz, NSS = 4 | 22.5 | Parameters for VHT-MCSs
|  |  |  | 22.34 | 22.34 | 22.34 | 22.34 | 22.34 | 22.34 | 22.34 | [5 empty] | 22.34 | 22.34 | VHT-MCSs for optional 20 MHz, NSS = 5 | 22.5 | Parameters for VHT-MCSs
|  |  |  | 22.35 | 22.35 | 22.35 | 22.35 | 22.35 | 22.35 | 22.35 | [5 empty] | 22.35 | 22.35 | VHT-MCSs for optional 20 MHz, NSS = 6 | 22.5 | Parameters for VHT-MCSs
|  |  |  | 22.36 | 22.36 | 22.36 | 22.36 | 22.36 | 22.36 | 22.36 | [5 empty] | 22.36 | 22.36 | VHT-MCSs for optional 20 MHz, NSS = 7 | 22.5 | Parameters for VHT-MCSs
|  |  |  | 22.37 | 22.37 | 22.37 | 22.37 | 22.37 | 22.37 | 22.37 | [5 empty] | 22.37 | 22.37 | VHT-MCSs for optional 20 MHz, NSS = 8 | 22.5 | Parameters for VHT-MCSs
|  |  |  | 22.38 | 22.38 | 22.38 | 22.38 | 22.38 | 22.38 | 22.38 | [5 empty] | 22.38 | 22.38 | VHT-MCSs for mandatory 40 MHz, NSS = 1 | 22.5 | Parameters for VHT-MCSs
|  |  |  | 22.39 | 22.39 | 22.39 | 22.39 | 22.39 | 22.39 | 22.39 | [5 empty] | 22.39 | 22.39 | VHT-MCSs for optional 40 MHz, NSS = 2 | 22.5 | Parameters for VHT-MCSs
|  |  |  | 22.40 | 22.40 | 22.40 | 22.40 | 22.40 | 22.40 | 22.40 | [5 empty] | 22.40 | 22.40 | VHT-MCSs for optional 40 MHz, NSS = 3 | 22.5 | Parameters for VHT-MCSs
|  |  |  | 22.41 | 22.41 | 22.41 | 22.41 | 22.41 | 22.41 | 22.41 | [5 empty] | 22.41 | 22.41 | VHT-MCSs for optional 40 MHz, NSS = 4 | 22.5 | Parameters for VHT-MCSs
|  |  |  | 22.42 | 22.42 | 22.42 | 22.42 | 22.42 | 22.42 | 22.42 | [5 empty] | 22.42 | 22.42 | VHT-MCSs for optional 40 MHz, NSS = 5 | 22.5 | Parameters for VHT-MCSs
|  |  |  | 22.43 | 22.43 | 22.43 | 22.43 | 22.43 | 22.43 | 22.43 | [5 empty] | 22.43 | 22.43 | VHT-MCSs for optional 40 MHz, NSS = 6 | 22.5 | Parameters for VHT-MCSs
|  |  |  | 22.44 | 22.44 | 22.44 | 22.44 | 22.44 | 22.44 | 22.44 | [5 empty] | 22.44 | 22.44 | VHT-MCSs for optional 40 MHz, NSS = 7 | 22.5 | Parameters for VHT-MCSs
|  |  |  | 22.45 | 22.45 | 22.45 | 22.45 | 22.45 | 22.45 | 22.45 | [5 empty] | 22.45 | 22.45 | VHT-MCSs for optional 40 MHz, NSS = 8 | 22.5 | Parameters for VHT-MCSs
|  |  |  | 22.46 | 22.46 | 22.46 | 22.46 | 22.46 | 22.46 | 22.46 | [5 empty] | 22.46 | 22.46 | VHT-MCSs for mandatory 80 MHz, NSS = 1 | 22.5 | Parameters for VHT-MCSs
|  |  |  | 22.47 | 22.47 | 22.47 | 22.47 | 22.47 | 22.47 | 22.47 | [5 empty] | 22.47 | 22.47 | VHT-MCSs for optional 80 MHz, NSS = 2 | 22.5 | Parameters for VHT-MCSs
|  |  |  | 22.48 | 22.48 | 22.48 | 22.48 | 22.48 | 22.48 | 22.48 | [5 empty] | 22.48 | 22.48 | VHT-MCSs for optional 80 MHz, NSS = 3 | 22.5 | Parameters for VHT-MCSs
|  |  |  | 22.49 | 22.49 | 22.49 | 22.49 | 22.49 | 22.49 | 22.49 | [5 empty] | 22.49 | 22.49 | VHT-MCSs for optional 80 MHz, NSS = 4 | 22.5 | Parameters for VHT-MCSs
|  |  |  | 22.50 | 22.50 | 22.50 | 22.50 | 22.50 | 22.50 | 22.50 | [5 empty] | 22.50 | 22.50 | VHT-MCSs for optional 80 MHz, NSS = 5 | 22.5 | Parameters for VHT-MCSs
|  |  |  | 22.51 | 22.51 | 22.51 | 22.51 | 22.51 | 22.51 | 22.51 | [5 empty] | 22.51 | 22.51 | VHT-MCSs for optional 80 MHz, NSS = 6 | 22.5 | Parameters for VHT-MCSs
|  |  |  | 22.52 | 22.52 | 22.52 | 22.52 | 22.52 | 22.52 | 22.52 | [5 empty] | 22.52 | 22.52 | VHT-MCSs for optional 80 MHz, NSS = 7 | 22.5 | Parameters for VHT-MCSs
|  |  |  | 22.53 | 22.53 | 22.53 | 22.53 | 22.53 | 22.53 | 22.53 | [5 empty] | 22.53 | 22.53 | VHT-MCSs for optional 80 MHz, NSS = 8 | 22.5 | Parameters for VHT-MCSs
|  |  |  | 22.54 | 22.54 | 22.54 | 22.54 | 22.54 | 22.54 | 22.54 | [5 empty] | 22.54 | 22.54 | VHT-MCSs for optional 160 MHz and 80+80 MHz, NSS = 1 | 22.5 | Parameters for VHT-MCSs
|  |  |  | 22.55 | 22.55 | 22.55 | 22.55 | 22.55 | 22.55 | 22.55 | [5 empty] | 22.55 | 22.55 | VHT-MCSs for optional 160 MHz and 80+80 MHz, NSS = 2 | 22.5 | Parameters for VHT-MCSs
|  |  |  | 22.56 | 22.56 | 22.56 | 22.56 | 22.56 | 22.56 | 22.56 | [5 empty] | 22.56 | 22.56 | VHT-MCSs for optional 160 MHz and 80+80 MHz, NSS = 3 | 22.5 | Parameters for VHT-MCSs
|  |  |  | 22.57 | 22.57 | 22.57 | 22.57 | 22.57 | 22.57 | 22.57 | [5 empty] | 22.57 | 22.57 | VHT-MCSs for optional 160 MHz and 80+80 MHz, NSS = 4 | 22.5 | Parameters for VHT-MCSs
|  |  |  | 22.58 | 22.58 | 22.58 | 22.58 | 22.58 | 22.58 | 22.58 | [5 empty] | 22.58 | 22.58 | VHT-MCSs for optional 160 MHz and 80+80 MHz, NSS = 5 | 22.5 | Parameters for VHT-MCSs
|  |  |  | 22.59 | 22.59 | 22.59 | 22.59 | 22.59 | 22.59 | 22.59 | [5 empty] | 22.59 | 22.59 | VHT-MCSs for optional 160 MHz and 80+80 MHz, NSS = 6 | 22.5 | Parameters for VHT-MCSs
|  |  |  | 22.60 | 22.60 | 22.60 | 22.60 | 22.60 | 22.60 | 22.60 | [5 empty] | 22.60 | 22.60 | VHT-MCSs for optional 160 MHz and 80+80 MHz, NSS = 7 | 22.5 | Parameters for VHT-MCSs
|  |  |  | 22.61 | 22.61 | 22.61 | 22.61 | 22.61 | 22.61 | 22.61 | [5 empty] | 22.61 | 22.61 | VHT-MCSs for optional 160 MHz and 80+80 MHz, NSS = 8 | 22.5 | Parameters for VHT-MCSs
|  |  |  | 22.62 | 22.62 | 22.62 | 22.62
|  |  |  | 22.63 | 22.63 | 22.63 | 22.63
[7 empty] | 22.64 | [8 empty] | 23.1 | 23.1 | TXVECTOR and RXVECTOR parameters | 23.2.2 | TXVECTOR and RXVECTOR parameters
[16 empty] | 23.2 | 23.2 | PPDU format as a function of CH_BANDWIDTH parameter | 23.2.3 | Effects of CH_BANDWIDTH parameter on PPDU format
[16 empty] | 23.3 | 23.3 | Modulation-dependent parameters for Non-HT duplicate mode in TVWS band | 23.2.4 | Support for NON_HT and HT formats
[16 empty] | 23.4 | 23.4 | RATE field in L-SIG | 23.2.4 | Support for NON_HT and HT formats
[16 empty] | 23.5 | 23.5 | Timing-related constants in Non-HT PPDU | 23.2.4 | Support for NON_HT and HT formats
[16 empty] | 23.6 | 23.6 | Tone location in Non-HT PPDU | 23.2.4 | Support for NON_HT and HT formats
[16 empty] | 23.7 | 23.7 | Fields of the VHT PPDU in TVWS bands | 23.3.2 | VHT PPDU format in TVWS bands
[16 empty] | 23.8 | 23.8 | Timing-related parameters | 23.3.6 | Timing-related parameters
[16 empty] | 23.9 | 23.9 | Tone location | 23.3.6 | Timing-related parameters
[16 empty] | 23.10 | 23.10 | Center frequency of a PPDU transmitted in frequency segment iSeg | 23.3.7 | Mathematical description of signals
[16 empty] | 23.11 | 23.11 | Tone scaling factor and guard interval duration values for PLCP fields | 23.3.7 | Mathematical description of signals
[16 empty] | 23.12 | 23.12 | Transmission mode and Gamma subk,m | 23.3.7 | Mathematical description of signals
[16 empty] | 23.13 | 23.13 | B0-B1 (BW) in TVHT-SIG-A1 | 23.3.8.3.3 | TVHT-SIG-A definition
[16 empty] | 23.14 | 23.14 | Number of rows and columns in the interleaver | 23.3.10.8 | BCC interleaver
[16 empty] | 23.15 | 23.15 | LDPC Tone Mapping Distance for each transmission mode | 23.3.10.9.2 | LDPC tone mapping
[16 empty] | 23.16 | 23.16 | Parameters for Non-HT duplicate transmissions | 23.3.10.12 | Non-HT duplicate transmission
[16 empty] | 23.17 | 23.17 | Fields to specify TVHT channels | 23.3.14 | Channelization
[16 empty] | 23.18 | 23.18 | Spectral mask frequency scaling factor for contiguous transmission | 23.3.18.1 | Transmit spectrum mask
[16 empty] | 23.19 | 23.19 | Spectral mask frequency scaling factor for TVHT_MODE_4N | 23.3.18.1 | Transmit spectrum mask
[16 empty] | 23.20 | 23.20 | Spectral mask frequency scaling factor for TVHT_MODE_2N | 23.3.18.1 | Transmit spectrum mask
[16 empty] | 23.21 | 23.21 | Maximum transmit spectral flatness deviations | 23.3.18.2 | Spectral flatness
[16 empty] | 23.22 | 23.22 | Receiver minimum input level sensitivity | 23.3.19.2 | Receiver minimum input sensitivity
[16 empty] | 23.23 | 23.23 | Minimum required adjacent and nonadjacent channel rejection levels | 23.3.19.3 | Adjacent channel rejection
[16 empty] | 23.24 | 23.24 | Conditions for CCA BUSY on the primary channel | 23.3.19.6.3 | CCA sensitivity for signals occupying the primary channel
[16 empty] | 23.25 | 23.25 | TVHT PHY characteristics | 23.5 | Parameters for TVHT MCSs
[16 empty] | 23.26 | 23.26 | TVHT MCSs for TVHT_MODE_1, NSS = 1 | 23.5 | Parameters for TVHT MCSs
[16 empty] | 23.27 | 23.27 | TVHT MCSs for TVHT_MODE_1, NSS = 2 | 23.5 | Parameters for TVHT MCSs
[16 empty] | 23.28 | 23.28 | TVHT MCSs for TVHT_MODE_1, NSS = 3 | 23.5 | Parameters for TVHT MCSs
[16 empty] | 23.29 | 23.29 | TVHT MCSs for TVHT_MODE_1, NSS = 4 | 23.5 | Parameters for TVHT MCSs
[16 empty] | 23.30 | 23.30 | TVHT MCSs for TVHT_MODE_2C and TVHT_MODE_2N, NSS = 1 | 23.5 | Parameters for TVHT MCSs
[16 empty] | 23.31 | 23.31 | TVHT MCSs for TVHT_MODE_2C and TVHT_MODE_2N, NSS = 2 | 23.5 | Parameters for TVHT MCSs
[16 empty] | 23.32 | 23.32 | TVHT MCSs for TVHT_MODE_2C and TVHT_MODE_2N, NSS = 3 | 23.5 | Parameters for TVHT MCSs
[16 empty] | 23.33 | 23.33 | TVHT MCSs for TVHT_MODE_2C and TVHT_MODE_2N, NSS = 4 | 23.5 | Parameters for TVHT MCSs
[16 empty] | 23.34 | 23.34 | TVHT MCSs for TVHT_MODE_4C and TVHT_MODE_4N, NSS = 1 | 23.5 | Parameters for TVHT MCSs
[16 empty] | 23.35 | 23.35 | TVHT MCSs for TVHT_MODE_4C and TVHT_MODE_4N, NSS = 2 | 23.5 | Parameters for TVHT MCSs
[16 empty] | 23.36 | 23.36 | TVHT MCSs for TVHT_MODE_4C and TVHT_MODE_4N, NSS = 3 | 23.5 | Parameters for TVHT MCSs
[16 empty] | 23.37 | 23.37 | TVHT MCSs for TVHT_MODE_4C and TVHT_MODE_4N, NSS = 4 | 23.5 | Parameters for TVHT MCSs
[24 empty] | 24.1 |  |  |  |  | New Clause
24.2
24.3
24.4
24.5
24.6
24.7
24.8
24.9
[24 empty] | 24.1 |  |  | 24.10
24.11
24.12
24.13
24.14
24.15
24.16
24.17
24.18
24.19
[24 empty] | 24.2 |  |  | 24.20
[24 empty] | 24.22 |  | 24.21 | 24.21
[24 empty] | 24.23 |  | 24.22 | 24.22
[24 empty] | 24.21 |  | 24.23 | 24.23
[24 empty] | 24.25 |  | 24.24 | 24.24
[24 empty] | 24.24 |  | 24.25 | 24.25
[24 empty] | 24.27 |  | 24.26 | 24.26
[24 empty] | 24.28 |  | 24.27 | 24.27
[24 empty] | 24.26 |  | 24.28 | 24.28
24.29
[24 empty] | 24.3 |  |  | 24.30
24.31
24.32
24.33
24.34
24.35
24.36
24.37
24.38
24.39
[24 empty] | 24.4 |  |  | 24.40
24.41
24.42
24.43
24.44
24.45
24.46
24.47
24.48
24.49
[24 empty] | 24.5 |  |  | 24.50
24.51
24.52
24.53
24.54
24.55
24.56
24.57
D.1 | [7 empty] | D.1 | D.1 | D.1 | D.1 | D.1 | D.1 | D.1 | D.1 | D.1 | D.1 | Regulatory requirement list | D.1 | External regulatory references |  |  |  | D.1
D.2 | [10 empty] | D.2 | D.2 | D.2 | D.2 | D.2 | D.2 | D.2 | Behavior limits sets | D.1 | External regulatory references
D.3 | [11 empty] | D.3 | D.3 | D.3 | D.3 | D.3 | D.3 | Maximum STA transmit power classification for the 5.85Ð5.925 GHz band in the United States | D.2.2 | Transmit power levels
[24 empty] | D3.a |  | D.3a | D.3a
D.4 | [11 empty] | D.4 | D.4 | D.4 | D.4 | D.4 | D.4 | Spectrum mask data for 5 MHz channel spacing | D.2.3 | Transmit spectrum mask
D.5 | [11 empty] | D.5 | D.5 | D.5 | D.5 | D.5 | D.5 | Spectrum mask data for 10 MHz channel spacing | D.2.3 | Transmit spectrum mask
D.6 | [11 empty] | D.6 | D.6 | D.6 | D.6 | D.6 | D.6 | Spectrum mask data for 20 MHz channel spacing | D.2.3 | Transmit spectrum mask
E.1 |  |  | E.1 |  | E.1 | E.1 | E.1 | E.1 | E.1 | E.1 |  | E.1 | E.1 | E.1 | E.1 | E.1 | E.1 | Operating classes in the United States | E.1 | Country information and operating classes |  |  |  | E.1
E.2 |  |  | E.2 |  | E.2 | E.2 | E.2 | E.2 | E.2 | E.2 |  | E.2 | E.2 | E.2 | E.2 | E.2 | E.2 | Operating classes in Europe | E.1 | Country information and operating classes |  |  |  | E.2
E.3 |  |  | E.3 |  | E.3 | E.3 | E.3 | E.3 | E.3 | E.3 |  | E.3 | E.3 | E.3 | E.3 | E.3 | E.3 | Operating classes in Japan | E.1 | Country information and operating classes |  |  |  | E.3
E.4 |  |  | E.4 |  | E.4 | E.4 | E.4 | E.4 | E.4 | E.4 | E.4 | E.4 | E.4 | E.4 | E.4 | E.4 | E.4 | Global operating classes | E.1 | Country information and operating classes |  |  |  | E.4
[10 empty] | E.5 | [5 empty] | E.5 | E.5 | Operating classes in China | E.1 | Country information and operating classes
E.5 | [11 empty] | E.5 | E.5 | E.5 | E.5 | E.6 | E.6 | DSE timer limits | E.2.2 | 3650Ð3700 MHz in the United States
[11 empty] | E.6 |  |  |  |  | E.7 | E.7 | TVWS GDD timer limits | E.2.5 | TVWS band in the United States and Canada (54 MHz to 698 MHz)
[11 empty] | E.7 |  |  |  |  | E.8 | E.8 | Device Identification Information Value fields | E.2.5 | TVWS band in the United States and Canada (54 MHz to 698 MHz)
[11 empty] | E.8 |  |  |  |  | E.9 | E.9 | WSM Information Value fields | E.2.5 | TVWS band in the United States and Canada (54 MHz to 698 MHz)
[16 empty] | E.10 | E.10 | TVWS GDD timer limits | E.2.6 | TVWS band in Europe
F.1 | [11 empty] | F.1 | F.1 | F.1 | F.1 | F.1 | F.1 | Matrix prototypes for codeword block length n=648 bits, subblock size is Z = 27 bits | F | HT LDPC matrix definitions
F.2 | [11 empty] | F.2 | F.2 | F.2 | F.2 | F.2 | F.2 | Matrix prototypes for codeword block length n=1296 bits, subblock size is Z= 54 bits | F | HT LDPC matrix definitions
F.3 | [11 empty] | F.3 | F.3 | F.3 | F.3 | F.3 | F.3 | Matrix prototypes for codeword block length n=1944 bits, subblock size is Z = 81 bits | F | HT LDPC matrix definitions
G.1 | [8 empty] | G.1 | G.1 |  | G.1 | G.1 | G.1 | G.1 | G.1 | G.1 | Attributes applicable to frame exchange sequence definition | G.1 | General
H.1 | [11 empty] | H.1 | H.1 | H.1 | H.1 | H.1 | H.1 | Payload Type field values | H | Usage of Ethertype 89-0d
I.1 | [11 empty] | I.1
I.2 | [11 empty] | I.2
I.3 | [11 empty] | I.3
L.1 | [11 empty] | L.1 | L.1 | L.1 | L.1 | L.1 | L.1 | The message for the BCC example | L.1.2 | The message for the BCC example
L.2 | [11 empty] | L.2 | L.2 | L.2 | L.2 | L.2 | L.2 | Frequency domain representation of the short sequences | L.1.3.1 | Generation of the short sequences
L.3 | [11 empty] | L.3 | L.3 | L.3 | L.3 | L.3 | L.3 | One period of IFFT of the short sequences | L.1.3.1 | Generation of the short sequences
L.4 | [11 empty] | L.4 | L.4 | L.4 | L.4 | L.4 | L.4 | Time domain representation of the short sequence | L.1.3.1 | Generation of the short sequences
L.5 | [11 empty] | L.5 | L.5 | L.5 | L.5 | L.5 | L.5 | Frequency domain representation of the long sequences | L.1.3.2 | Generation of the long sequences
L.6 | [11 empty] | L.6 | L.6 | L.6 | L.6 | L.6 | L.6 | Time domain representation of the long sequence | L.1.3.2 | Generation of the long sequences
L.7 | [11 empty] | L.7 | L.7 | L.7 | L.7 | L.7 | L.7 | Bit assignment for SIGNAL field | L.1.4.1 | SIGNAL field bit assignment
L.8 | [11 empty] | L.8 | L.8 | L.8 | L.8 | L.8 | L.8 | SIGNAL field bits after encoding | L.1.4.2 | Coding the SIGNAL field bits
L.9 | [11 empty] | L.9 | L.9 | L.9 | L.9 | L.9 | L.9 | SIGNAL field bits after interleaving | L.1.4.3 | Interleaving the SIGNAL field bits
L.10 | [11 empty] | L.10 | L.10 | L.10 | L.10 | L.10 | L.10 | Frequency domain representation of SIGNAL field | L.1.4.4 | SIGNAL field frequency domain
L.11 | [11 empty] | L.11 | L.11 | L.11 | L.11 | L.11 | L.11 | Frequency domain representation of SIGNAL field with pilots inserted | L.1.4.4 | SIGNAL field frequency domain
L.12 | [11 empty] | L.12 | L.12 | L.12 | L.12 | L.12 | L.12 | Time domain representation of SIGNAL field | L.1.4.5 | SIGNAL field time domain
L.13 | [11 empty] | L.13 | L.13 | L.13 | L.13 | L.13 | L.13 | The DATA bits before scrambling | L.1.5.1 | Delineating, SERVICE field prepending, and zero padding
L.14 | [11 empty] | L.14 | L.14 | L.14 | L.14 | L.14 | L.14 | Scrambling sequence for seed 1011101 | L.1.5.2 | Scrambling the BCC example
L.15 | [11 empty] | L.15 | L.15 | L.15 | L.15 | L.15 | L.15 | The DATA bits after scrambling | L.1.5.2 | Scrambling the BCC example
L.16 | [11 empty] | L.16 | L.16 | L.16 | L.16 | L.16 | L.16 | The BCC encoded DATA bits | L.1.6.1 | Coding the DATA bits
L.17 | [11 empty] | L.17 | L.17 | L.17 | L.17 | L.17 | L.17 | First permutation | L.1.6.2 | Interleaving the DATA bits
L.18 | [11 empty] | L.18 | L.18 | L.18 | L.18 | L.18 | L.18 | Second permutation | L.1.6.2 | Interleaving the DATA bits
L.19 | [11 empty] | L.19 | L.19 | L.19 | L.19 | L.19 | L.19 | Interleaved bits of first DATA symbol | L.1.6.2 | Interleaving the DATA bits
L.20 | [11 empty] | L.20 | L.20 | L.20 | L.20 | L.20 | L.20 | Frequency domain of first DATA symbol | L.1.6.3 | Mapping into symbols
L.21 | [11 empty] | L.21 | L.21 | L.21 | L.21 | L.21 | L.21 | Polarity of the pilot subcarriers | L.1.7 | Generating the additional DATA symbols
L.22 | [11 empty] | L.22 | L.22 | L.22 | L.22 | L.22 | L.22 | Time domain representation of the short training sequence | L.1.8 | The entire packet for the BCC example
L.23 | [11 empty] | L.23 | L.23 | L.23 | L.23 | L.23 | L.23 | Time domain representation of the long training sequence | L.1.8 | The entire packet for the BCC example
L.24 | [11 empty] | L.24 | L.24 | L.24 | L.24 | L.24 | L.24 | Time domain representation of the SIGNAL field | L.1.8 | The entire packet for the BCC example
L.25 | [11 empty] | L.25 | L.25 | L.25 | L.25 | L.25 | L.25 | Time domain representation of the DATA field: symbol 1of 6 | L.1.8 | The entire packet for the BCC example
L.26 | [11 empty] | L.26 | L.26 | L.26 | L.26 | L.26 | L.26 | Time domain representation of the DATA field: symbol 2 of 6 | L.1.8 | The entire packet for the BCC example
L.27 | [11 empty] | L.27 | L.27 | L.27 | L.27 | L.27 | L.27 | Time domain representation of the DATA field: symbol 3 of 6 | L.1.8 | The entire packet for the BCC example
L.28 | [11 empty] | L.28 | L.28 | L.28 | L.28 | L.28 | L.28 | Time domain representation of the DATA field: symbol 4 of 6 | L.1.8 | The entire packet for the BCC example
L.29 | [11 empty] | L.29 | L.29 | L.29 | L.29 | L.29 | L.29 | Time domain representation of the DATA field: symbol 5 of 6 | L.1.8 | The entire packet for the BCC example
L.30 | [11 empty] | L.30 | L.30 | L.30 | L.30 | L.30 | L.30 | Time domain representation of the DATA field: symbol 6 of 6 | L.1.8 | The entire packet for the BCC example
L.31 | [11 empty] | L.31 | L.31 | L.31 | L.31 | L.31 | L.31 | Message for LDPC example 1 | L.2.1 | The message for LDPC example 1
L.32 | [11 empty] | L.32 | L.32 | L.32 | L.32 | L.32 | L.32 | DATA bits for LDPC example 1 before scrambling | L.2.2 | Prepending the SERVICE field for LDPC example 1
L.33 | [11 empty] | L.33 | L.33 | L.33 | L.33 | L.33 | L.33 | DATA bits for LDPC example 1 after scrambling | L.2.3 | Scrambling LDPC example 1
L.34 | [11 empty] | L.34 | L.34 | L.34 | L.34 | L.34 | L.34 | DATA bits for LDPC example 1 after insertion of shortening bits | L.2.4 | Inserting shortening bits for LDPC example 1
L.35 | [11 empty] | L.35 | L.35 | L.35 | L.35 | L.35 | L.35 | DATA bits for LDPC example 1 after LDPC encoding | L.2.5 | Encoding data for LDPC example 1
L.36 | [11 empty] | L.36 | L.36 | L.36 | L.36 | L.36 | L.36 | DATA bits after puncturing and removal of shortening bits | L.2.6 | Removing shortening bits and puncturing for LDPC example 1
L.37 | [11 empty] | L.37 | L.37 | L.37 | L.37 | L.37 | L.37 | Message for LDPC example 2 | L.3.1 | The message for LDPC example 2
L.38 | [11 empty] | L.38 | L.38 | L.38 | L.38 | L.38 | L.38 | DATA bits for LDPC example 2 before scrambling | L.3.2 | Prepending the SERVICE field for LDPC example 2
L.39 | [11 empty] | L.39 | L.39 | L.39 | L.39 | L.39 | L.39 | DATA bits for LDPC example 2 after scrambling | L.3.3 | Scrambling LDPC example 2
L.40 | [11 empty] | L.40 | L.40 | L.40 | L.40 | L.40 | L.40 | DATA bits for LDPC example 2 after insertion of shortening bits | L.3.4 | Inserting the shortening bits for LDPC example 2
L.41 | [11 empty] | L.41 | L.41 | L.41 | L.41 | L.41 | L.41 | DATA bits for LDPC example 2 after LDPC encoding | L.3.5 | Encoding the data for LDPC example 2
L.42 | [11 empty] | L.42 | L.42 | L.42 | L.42 | L.42 | L.42 | DATA bits after removal of shortening bits and copying of repetition bits | L.3.6 | Removing shortening bits and repetition for LDPC example 2
|  |  | L.43 | [10 empty] | L.43 | L.43 | L.43 | L.43 | CPHY header settings | L.5.2.1 | CPHY header and payload bits
|  |  | L.44 | [10 empty] | L.44 | L.44 | L.44 | L.44 | SC PHY header settings | L.6.2.1 | SC PHY header bits
|  |  | L.45 | [10 empty] | L.45 | L.45 | L.45 | L.45 | OFDM PHY header settings | L.7.2.2 | OFDM PHY scrambled header bits
|  |  | L.46 | [10 empty] | L.46 | L.46 | L.46 | L.46 | LP SC PHY header settings | L.8.2.1 | Header bits
M.1 | [11 empty] | M.1 | M.1 | M.1 | M.1 | M.1 | M.1 | Test vectors for block function | M.2.1.2 | Block function
M.2 | [11 empty] | M.2 | M.2 | M.2 | M.2 | M.2 | M.2 | Test vectors for michael | M.2.1.3 | Michael
M.3 | [11 empty] | M.3 | M.3 | M.3 | M.3 | M.3 | M.3 | Notation example | M.6.1 | Notation
M.4 | [11 empty] | M.4 | M.4 | M.4 | M.4 | M.4 | M.4 | Sample plaintext MPDU | M.6.2 | WEP cryptographic encapsulation
M.5 | [11 empty] | M.5 | M.5 | M.5 | M.5 | M.5 | M.5 | ARC4 encryption | M.6.2 | WEP cryptographic encapsulation
M.6 | [11 empty] | M.6 | M.6 | M.6 | M.6 | M.6 | M.6 | Expanded MPDU after WEP encapsulation | M.6.2 | WEP cryptographic encapsulation
M.7 | [11 empty] | M.7 | M.7 | M.7 | M.7 | M.7 | M.7 | Sample TKIP parameters | M.6.3 | TKIP test vector
M.8 | [11 empty] | M.8 | M.8 | M.8 | M.8 | M.8 | M.8 | Sample plaintext and cipher text MPDUs, using parameter from TableM-7 (Sample TKIP parameters) | M.6.4 | CCMP-128 test vector
M.9 | [11 empty] | M.9 | M.9 | M.9 | M.9 | M.9 | M.9 | RSN PRF Test Vector 1 | M.6.5 | PRF test vectors
M.10 | [11 empty] | M.10 | M.10 | M.10 | M.10 | M.10 | M.10 | RSN PRF Test Vector 2 | M.6.5 | PRF test vectors
M.11 | [11 empty] | M.11 | M.11 | M.11 | M.11 | M.11 | M.11 | RSN PRF Test Vector 3 | M.6.5 | PRF test vectors
M.12 | [11 empty] | M.12 | M.12 | M.12 | M.12 | M.12 | M.12 | RSN PRF Test Vector 4 | M.6.5 | PRF test vectors
M.13 | [11 empty] | M.13 | M.13 | M.13 | M.13 | M.13 | M.13 | Sample values for pairwise key derivations | M.7.1 | General
M.14 | [11 empty] | M.14 | M.14 | M.14 | M.14 | M.14 | M.14 | Sample derived CCMP-128 temporal key (TK) | M.7.2 | CCMP-128 pairwise key derivation
M.15 | [11 empty] | M.15 | M.15 | M.15 | M.15 | M.15 | M.15 | Sample derived PTK | M.7.3 | TKIP pairwise key derivation
N.1 | [11 empty] | N.1 | N.1 | N.1 | N.1 | N.1 | N.1 | Admissible TSPECs | N.1 | Example use of TSPEC for admission control
[15 empty] | N.2 | N.2 | N.2 | SBA vs Packets/s | N.4.1 | Surplus Bandwidth Allocation
[15 empty] | N.3 | N.3 | N.3 | Table HCCA SBA for video streams | N.4.1 | Surplus Bandwidth Allocation
P.1 | [11 empty] | P.1 | P.1 | P.1 | P.1 | P.1 | P.1 | IEEE Std 802.11 integration service STT | P.2 | Ethernet V2.0/IEEE Std 802.3 LAN integration function
P.2 | [11 empty] | P.2 | P.2 | P.2 | P.2 | P.2 | P.2 | Ethernet/IEEE Std 802.3 to IEEE Std 802.11 translation | P.3 | Example
P.3 | [11 empty] | P.3 | P.3 | P.3 | P.3 | P.3 | P.3 | IEEE Std 802.11 to Ethernet/IEEE Std 802.3 translation | P.3 | Example
U.1 | [11 empty] | U.1 | U.1 | U.1 | U.1 | U.1 | U.1 | Destination URI payload | U.1 | Destination URI payload
V.1 | [11 empty] | V.1 | V.1 | V.1 | V.1 | V.1 | V.1 | Mapping table of DSCP to 3GPP QoS information and EDCA ACs | V.3.3 | Example of QoS mapping from different networks
V.2 | [11 empty] | V.2 | V.2 | V.2 | V.2 | V.2 | V.2 | Example Enterprise DSCP to UP/AC mapping | V.3.3 | Example of QoS mapping from different networks
V.3 | [11 empty] | V.3 | V.3 | V.3 | V.3 | V.3 | V.3 | UP to DSCP range mapping example | V.3.3 | Example of QoS mapping from different networks
V.4 | [11 empty] | V.4 | V.4 | V.4 | V.4 | V.4 | V.4 | SSPN Interface information or permission parameters | V.4.2 | SSPN interface parameters
W.1 | [11 empty] | W.1 | W.1 | W.1 | W.1 | W.1 | W.1 | Default parameters for mesh STAs that intend to operate in light or deep sleep mode for mesh peerings | W.3.4 | Default parameters
Note on V564: Lee: Seems to be an error with respect to this clause, 10.1 is "Synchronization" whereas column b shows it as "Power Management modes"
Note on W98: Lee: This is the REVmc number for used for "Status Codes"
Note on W137: Lee: This, again, follows the REVmc numbering, which differs considerably from af and the "merged" column.
Note on W394: Lee: This is "ANQP-element definitions" table in REVmc
Note on W529: Lee: Number selected to follow last table in REVmc 8.6 before 8.7
Note on W564: Lee: Seems to be an error with respect to this clause, 10.1 is "Synchronization" whereas column b shows it as "Power Management modes"
Note on W582: Lee: Table "ANQP usage" in REVmc

## equations
150 | 0 | 46 | 0 | 110 | 110 | 110 | 114 | 114 | 116 | 120 |  |  | 196 | 190 | 190 | 192 | 323 | 323 |  |  | 0 | 0 | 76 | 2
802.11-2012 | 802.11ae-2012 | 802.11aa-2012 | 802.11ad-2012 | Tgac D1.3 | Tgac D1.4 | Tgac D2.0 | Tgac D2.2 | Tgac D4.2 | TGac D5.1 | TGac D7.0 | TFaf D6.0 | Merged All Amendments | REVmc D0.3 | REVmc D1.0 | REVmc D1.1 | REVmc D2.0 | REVmc D2.7 | REVmc D3.0 | REVmc D3.0 Clause | Heading | Tgai D0.2 | Pending Changes | TGah D1.0 | Pending Changes | Merged Numbering | Override
|  |  |  | 8.1 | 8.1 | 8.1 | 8.1 | 8.1 | 8.1 | 8.1 |  | 8.1 |  |  |  |  | 8.1 | 8.1 | 8.4.1.48 | VHT Compressed Beamforming Report field |  |  |  |  | 8.1 |  | 593452 | 80
[7 empty] | 8.2 | 8.2 | 8.2 | 8.2 |  | 8.2 |  |  |  |  | 8.2 | 8.2 | 8.4.1.50 | MU Exclusive Beamforming Report field |  |  |  |  | 8.2 |  | 593453 | 69
[9 empty] | 8.3 | 8.3 | [6 empty] | 8.3 | 8.3 | 8.4.2.159 | Extended BSS Load element |  |  |  |  | 8.3 |  | 593454 | 49
[9 empty] | 8.4 | 8.4 | [6 empty] | 8.4 | 8.4 | 8.7.1 | A-MPDU format |  |  |  |  | 8.4 |  | 593455 | 33
9.1 | [11 empty] | 9.1 | 9.1 | 9.1 | 9.1 | 9.1 | 9.1 | 9.1 | [6 empty] | 9.1 |  | 593456 | 27
9.2 | [11 empty] | 9.2 | 9.2 | 9.2 | 9.2 | 9.2 | 9.2 | 9.2 | [6 empty] | 9.2 |  | 593457 | 27
9.3 | [11 empty] | 9.3 | 9.3 | 9.3 | 9.3 | 9.3 | 9.3 | 9.3 | [6 empty] | 9.3 |  | 593458 | 27
9.4 | [11 empty] | 9.4 | 9.4 | 9.4 | 9.4 | 9.4 | 9.4 | 9.4 | [6 empty] | 9.4 |  | 593459 | 27
9.5 | [11 empty] | 9.5 | 9.5 | 9.5 | 9.5 | 9.5 | 9.5 | 9.5 | 9.3.3 | Random backoff time |  |  |  |  | 9.5 |  | 593460 | 51
9.6 | [11 empty] | 9.6 | 9.6 | 9.6 | 9.6 | 9.6 | 9.6 | 9.6 | 9.3.7 | DCF timing relations |  |  | 9.6 |  | 9.6 |  | 593461 | 55
9.7 | [11 empty] | 9.7 | 9.7 | 9.7 | 9.7 | 9.7 | 9.7 | 9.7 | 9.3.7 | DCF timing relations |  |  |  |  | 9.7 |  | 593462 | 52
[14 empty] | 9.8 | 9.8 | 9.8 | 9.8 | 9.8 | 9.3.7 | DCF timing relations |  |  |  |  | 9.8 |  | 593463 | 43
9.8 | [11 empty] | 9.8 | 9.8 | 9.9 | 9.9 | 9.9 | 9.9 | 9.9 | 9.3.7 | DCF timing relations |  |  |  |  | 9.9 |  | 593464 | 52
[7 empty] | 9.8a | 9.8a | 9.8a | 9.8a |  | 9.8a | [14 empty] | 593465 | 20
[23 empty] | 9.8b | 9.9a | 9.9a |  | 593466 | 12
[23 empty] | 9.8c | 9.9b | 9.9b |  | 593467 | 12
9.9 | [11 empty] | 9.9 | 9.9 | 9.10 | 9.10 | 9.10 | 9.10 | 9.10 | 9.3.7 | DCF timing relations |  |  |  |  | 9.10 |  | 593468 | 58
9.10 | [11 empty] | 9.10 | 9.10 | 9.11 | 9.11 | 9.11 | 9.11 | 9.11 | 9.3.7 | DCF timing relations |  |  |  |  | 9.11 |  | 593469 | 61
9.11 | [11 empty] | 9.11 | 9.11 | 9.12 | 9.12 | 9.12 | 9.12 | 9.12 | 9.3.7 | DCF timing relations |  |  |  |  | 9.12 |  | 593470 | 61
9.12 | [11 empty] | 9.12 | 9.12 | 9.13 | 9.13 | 9.13 | 9.13 | 9.13 | 9.3.7 | DCF timing relations |  |  |  |  | 9.13 |  | 593471 | 61
9.13 | [11 empty] | 9.13 | 9.13 | 9.14 | 9.14 | 9.14 | 9.14 | 9.14 | 9.3.7 | DCF timing relations |  |  |  |  | 9.14 |  | 593472 | 61
[16 empty] | 9.15 | 9.15 | 9.15 | 9.20 | Group ID and partial AID in VHT PPDUs |  |  |  |  | 9.15 |  | 593473 | 57
[17 empty] | 9.16 | 9.16 | 9.26.4 | L_LENGTH and L_DATARATE parameter values for HT-mixed format PPDUs |  |  |  |  | 9.16 |  | 593474 | 84
[17 empty] | 9.17 | 9.17 | 9.26.5.1 | General rules |  |  |  |  | 9.17 |  | 593475 | 33
10.1 | [11 empty] | 10.1 | 10.1 | 10.1 | 10.1 | 10.1 | 10.1 | 10.1 | 10.16.3.2 | Scanning requirements for a 20/40 MHz BSS |  |  |  |  | 10.1 |  | 593476 | 86
10.2 | [11 empty] | 10.2 | 10.2 | 10.2 | 10.2 | 10.2 | 10.2 | 10.2 | 10.16.3.2 | Scanning requirements for a 20/40 MHz BSS |  |  |  |  | 10.2 |  | 593477 | 86
10.3 | [11 empty] | 10.3 | 10.3 | 10.3 | 10.3 | 10.3 | 10.3 | 10.3 | 10.16.6 | Exemption from OBSS scanning |  |  |  |  | 10.3 |  | 593478 | 71
|  | 10.4 | [9 empty] | 10.4 | 10.4 | 10.4 | 10.4 | 10.4 | 10.4 | 10.4 | 10.24.5 | Timing measurement procedure |  |  |  |  | 10.4 |  | 593479 | 71
[14 empty] | 10.5 | 10.5 | 10.5 | 10.5 | 10.5 | 10.24.6.4 | Measurement exchange |  |  |  |  | 10.5 |  | 593480 | 53
|  | 10.5 | [9 empty] | 10.5 | 10.5 | 10.6 | 10.6 | 10.6 | 10.6 | 10.6 | 10.28.4.2 | Timing offset |  |  |  |  | 10.6 |  | 593481 | 58
[14 empty] | 10.7 | 10.7 | 10.7 | 10.7 | 10.7 | 10.28.4.3 | Clock drift adjustment |  |  |  |  | 10.7 |  | 593482 | 55
|  | 11.1 | [9 empty] | 11.1 | 11.1 | 11.1 | 11.1 | 11.1 | 11.1 | 11.1 | 11.10.2 | AP PeerKey protocol |  |  |  |  | 11.1 |  | 593483 | 62
|  | 11.2 | [9 empty] | 11.2 | 11.2 | 11.2 | 11.2 | 11.2 | 11.2 | 11.2 | 11.10.2 | AP PeerKey protocol |  |  |  |  | 11.2 |  | 593484 | 62
|  | 11.3 | [9 empty] | 11.3 | 11.3 | 11.3 | 11.3 | 11.3 | 11.3 | 11.3 | 11.10.2 | AP PeerKey protocol |  |  |  |  | 11.3 |  | 593485 | 62
|  | 11.4 | [9 empty] | 11.4 | 11.4 | 11.4 | 11.4 | 11.4 | 11.4 | 11.4 | 11.10.2 | AP PeerKey protocol |  |  |  |  | 11.4 |  | 593486 | 62
[16 empty] | 11.5 | 11.5 | 11.5 | 11.10.2 | AP PeerKey protocol |  |  |  |  | 11.5 |  | 593487 | 42
14.1 | [11 empty] | 14.1 | 14.1 | [13 empty] | 593488 | 12
17.1 | [11 empty] | 17.1 | 17.1 | 17.1 | 17.1 | 17.1 | 17.1 | 17.1 | 17.3.6.6.1 | General |  |  |  |  | 17.1 |  | 593489 | 53
18.1 | [11 empty] | 18.1 | 18.1 | 18.1 | 18.1 | 18.1 | 18.1 | 18.1 | 18.3.2.5 | Mathematical conventions in the signal descriptions |  |  |  |  | 18.1 |  | 593490 | 95
18.2 | [11 empty] | 18.2 | 18.2 | 18.2 | 18.2 | 18.2 | 18.2 | 18.2 | 18.3.2.5 | Mathematical conventions in the signal descriptions |  |  |  |  | 18.2 |  | 593491 | 95
18.3 | [11 empty] | 18.3 | 18.3 | 18.3 | 18.3 | 18.3 | 18.3 | 18.3 | 18.3.2.5 | Mathematical conventions in the signal descriptions |  |  |  |  | 18.3 |  | 593492 | 95
18.4 | [11 empty] | 18.4 | 18.4 | 18.4 | 18.4 | 18.4 | 18.4 | 18.4 | 18.3.2.5 | Mathematical conventions in the signal descriptions |  |  |  |  | 18.4 |  | 593493 | 95
18.5 | [11 empty] | 18.5 | 18.5 | 18.5 | 18.5 | 18.5 | 18.5 | 18.5 | 18.3.2.6 | Discrete time implementation considerations |  |  |  |  | 18.5 |  | 593494 | 87
18.6 | [11 empty] | 18.6 | 18.6 | 18.6 | 18.6 | 18.6 | 18.6 | 18.6 | 18.3.3 | PHY preamble (SYNC) |  |  |  |  | 18.6 |  | 593495 | 61
18.7 | [11 empty] | 18.7 | 18.7 | 18.7 | 18.7 | 18.7 | 18.7 | 18.7 | 18.3.3 | PHY preamble (SYNC) |  |  |  |  | 18.7 |  | 593496 | 61
18.8 | [11 empty] | 18.8 | 18.8 | 18.8 | 18.8 | 18.8 | 18.8 | 18.8 | 18.3.3 | PHY preamble (SYNC) |  |  |  |  | 18.8 |  | 593497 | 61
18.9 | [11 empty] | 18.9 | 18.9 | 18.9 | 18.9 | 18.9 | 18.9 | 18.9 | 18.3.3 | PHY preamble (SYNC) |  |  |  |  | 18.9 |  | 593498 | 61
18.10 | [11 empty] | 18.10 | 18.10 | 18.10 | 18.10 | 18.10 | 18.10 | 18.10 | 18.3.3 | PHY preamble (SYNC) |  |  |  |  | 18.10 |  | 593499 | 70
18.11 | [11 empty] | 18.11 | 18.11 | 18.11 | 18.11 | 18.11 | 18.11 | 18.11 | 18.3.5.4 | Pad bits (PAD) |  |  |  |  | 18.11 |  | 593500 | 67
18.12 | [11 empty] | 18.12 | 18.12 | 18.12 | 18.12 | 18.12 | 18.12 | 18.12 | 18.3.5.4 | Pad bits (PAD) |  |  |  |  | 18.12 |  | 593501 | 67
18.13 | [11 empty] | 18.13 | 18.13 | 18.13 | 18.13 | 18.13 | 18.13 | 18.13 | 18.3.5.4 | Pad bits (PAD) |  |  |  |  | 18.13 |  | 593502 | 67
18.14 | [7 empty] | 18.14 | 18.14 | 18.14 |  | 18.14 | 18.14 | 18.14 | 18.14 | 18.14 | 18.14 | 18.14 | 18.3.5.5 | PHY DATA scrambler and descrambler |  |  |  |  | 18.14 |  | 593503 | 102
18.15 | [6 empty] | 18.14 |  |  |  |  | 18.15 | 18.15 | 18.15 | 18.15 | 18.15 | 18.15 | 18.15 | 18.3.5.7 | Data interleaving |  |  |  |  | 18.15 |  | 593504 | 75
18.16 | [11 empty] | 18.16 | 18.16 | 18.16 | 18.16 | 18.16 | 18.16 | 18.16 | 18.3.5.7 | Data interleaving |  |  |  |  | 18.16 |  | 593505 | 70
18.17 | [11 empty] | 18.17 | 18.17 | 18.17 | 18.17 | 18.17 | 18.17 | 18.17 | 18.3.5.7 | Data interleaving |  |  |  |  | 18.17 |  | 593506 | 70
18.18 | [11 empty] | 18.18 | 18.18 | 18.18 | 18.18 | 18.18 | 18.18 | 18.18 | 18.3.5.7 | Data interleaving |  |  |  |  | 18.18 |  | 593507 | 70
18.19 | [11 empty] | 18.19 | 18.19 | 18.19 | 18.19 | 18.19 | 18.19 | 18.19 | 18.3.5.7 | Data interleaving |  |  |  |  | 18.19 |  | 593508 | 70
18.20 | [11 empty] | 18.20 | 18.20 | 18.20 | 18.20 | 18.20 | 18.20 | 18.20 | 18.3.5.8 | Subcarrier modulation mapping |  |  |  |  | 18.20 |  | 593509 | 82
18.21 | [11 empty] | 18.21 | 18.21 | 18.21 | 18.21 | 18.21 | 18.21 | 18.21 | 18.3.5.10 | OFDM modulation |  |  |  |  | 18.21 |  | 593510 | 69
18.22 | [11 empty] | 18.22 | 18.22 | 18.22 | 18.22 | 18.22 | 18.22 | 18.22 | 18.3.5.10 | OFDM modulation |  |  |  |  | 18.22 |  | 593511 | 69
18.23 | [11 empty] | 18.23 | 18.23 | 18.23 | 18.23 | 18.23 | 18.23 | 18.23 | 18.3.5.10 | OFDM modulation |  |  |  |  | 18.23 |  | 593512 | 69
18.24 | [11 empty] | 18.24 | 18.24 | 18.24 | 18.24 | 18.24 | 18.24 | 18.24 | 18.3.5.10 | OFDM modulation |  |  |  |  | 18.24 |  | 593513 | 69
18.25 | [11 empty] | 18.25 | 18.25 | 18.25 | 18.25 | 18.25 | 18.25 | 18.25 | 18.3.5.10 | OFDM modulation |  |  |  |  | 18.25 |  | 593514 | 69
18.26 | [11 empty] | 18.26 | 18.26 | 18.26 | 18.26 | 18.26 | 18.26 | 18.26 | 18.3.5.10 | OFDM modulation |  |  |  |  | 18.26 |  | 593515 | 69
18.27 | [11 empty] | 18.27 | 18.27 | 18.27 | 18.27 | 18.27 | 18.27 | 18.27 | 18.3.8.4.2 | Channel numbering |  |  |  |  | 18.27 |  | 593516 | 72
18.28 | [11 empty] | 18.28 | 18.28 | 18.28 | 18.28 | 18.28 | 18.28 | 18.28 | 18.3.9.8 | Transmit modulation accuracy test |  |  |  |  | 18.28 |  | 593517 | 86
18.29 | [11 empty] | 18.29 | 18.29 | 18.29 | 18.29 | 18.29 | 18.29 | 18.29 | 18.4.3 | OFDM TXTIME calculation |  |  |  |  | 18.29 |  | 593518 | 74
19.1 | [11 empty] | 19.1 | 19.1 | [13 empty] | 593519 | 12
19.2 | [11 empty] | 19.2 | 19.2 | [13 empty] | 593520 | 12
19.3 | [11 empty] | 19.3 | 19.3 | [13 empty] | 593521 | 12
19.4 | [11 empty] | 19.4 | 19.4 | [13 empty] | 593522 | 12
19.5 | [11 empty] | 19.5 | 19.5 | [13 empty] | 593523 | 12
19.6 | [11 empty] | 19.6 | 19.6 | 18.30 | 18.30 | 18.30 | 18.30 | 19.1 | 19.5.3.2 | ERP-OFDM TXTIME calculations |  |  |  |  | 19.1 |  | 593524 | 76
19.7 | [11 empty] | 19.7 | 19.7 | [13 empty] | 593525 | 12
19.8 | [11 empty] | 19.8 | 19.8 | [13 empty] | 593526 | 12
19.9 | [11 empty] | 19.9 | 19.9 | [13 empty] | 593527 | 12
20.1 | [11 empty] | 20.1 | 20.1 | 20.1 | 20.1 | 20.1 | 20.1 | 20.1 | 20.3.7 | Mathematical description of signals |  |  |  |  | 20.1 |  | 593528 | 77
20.2 | [11 empty] | 20.2 | 20.2 | 20.2 | 20.2 | 20.2 | 20.2 | 20.2 | 20.3.7 | Mathematical description of signals |  |  |  |  | 20.2 |  | 593529 | 77
20.3 | [11 empty] | 20.3 | 20.3 | 20.3 | 20.3 | 20.3 | 20.3 | 20.3 | 20.3.7 | Mathematical description of signals |  |  |  |  | 20.3 |  | 593530 | 77
20.4 | [11 empty] | 20.4 | 20.4 | 20.4 | 20.4 | 20.4 | 20.4 | 20.4 | 20.3.7 | Mathematical description of signals |  |  |  |  | 20.4 |  | 593531 | 77
20.5 | [11 empty] | 20.5 | 20.5 | 20.5 | 20.5 | 20.5 | 20.5 | 20.5 | 20.3.7 | Mathematical description of signals |  |  |  |  | 20.5 |  | 593532 | 77
20.6 | [11 empty] | 20.6 | 20.6 | 20.6 | 20.6 | 20.6 | 20.6 | 20.6 | 20.3.7 | Mathematical description of signals |  |  |  |  | 20.6 |  | 593533 | 77
20.7 | [11 empty] | 20.7 | 20.7 | 20.7 | 20.7 | 20.7 | 20.7 | 20.7 | 20.3.9.3.2 | Cyclic shift definition |  |  |  |  | 20.7 |  | 593534 | 69
20.8 | [11 empty] | 20.8 | 20.8 | 20.8 | 20.8 | 20.8 | 20.8 | 20.8 | 20.3.9.3.3 | L-STF definition |  |  |  |  | 20.8 |  | 593535 | 62
20.9 | [11 empty] | 20.9 | 20.9 | 20.9 | 20.9 | 20.9 | 20.9 | 20.9 | 20.3.9.3.3 | L-STF definition |  |  |  |  | 20.9 |  | 593536 | 62
20.10 | [11 empty] | 20.10 | 20.10 | 20.10 | 20.10 | 20.10 | 20.10 | 20.10 | 20.3.9.3.3 | L-STF definition |  |  |  |  | 20.10 |  | 593537 | 71
20.11 | [11 empty] | 20.11 | 20.11 | 20.11 | 20.11 | 20.11 | 20.11 | 20.11 | 20.3.9.3.4 | L-LTF definition |  |  |  |  | 20.11 |  | 593538 | 71
20.12 | [11 empty] | 20.12 | 20.12 | 20.12 | 20.12 | 20.12 | 20.12 | 20.12 | 20.3.9.3.4 | L-LTF definition |  |  |  |  | 20.12 |  | 593539 | 71
20.13 | [11 empty] | 20.13 | 20.13 | 20.13 | 20.13 | 20.13 | 20.13 | 20.13 | 20.3.9.3.4 | L-LTF definition |  |  |  |  | 20.13 |  | 593540 | 71
20.14 | [11 empty] | 20.14 | 20.14 | 20.14 | 20.14 | 20.14 | 20.14 | 20.14 | 20.3.9.3.5 | L-SIG definition |  |  |  |  | 20.14 |  | 593541 | 71
20.15 | [11 empty] | 20.15 | 20.15 | 20.15 | 20.15 | 20.15 | 20.15 | 20.15 | 20.3.9.3.5 | L-SIG definition |  |  |  |  | 20.15 |  | 593542 | 71
20.16 | [11 empty] | 20.16 | 20.16 | 20.16 | 20.16 | 20.16 | 20.16 | 20.16 | 20.3.9.4.3 | HT-SIG definition |  |  |  |  | 20.16 |  | 593543 | 72
20.17 | [11 empty] | 20.17 | 20.17 | 20.17 | 20.17 | 20.17 | 20.17 | 20.17 | 20.3.9.4.3 | HT-SIG definition |  |  |  |  | 20.17 |  | 593544 | 72
20.18 | [11 empty] | 20.18 | 20.18 | 20.18 | 20.18 | 20.18 | 20.18 | 20.18 | 20.3.9.4.4 | CRC calculation for HT-SIG |  |  |  |  | 20.18 |  | 593545 | 81
20.19 | [11 empty] | 20.19 | 20.19 | 20.19 | 20.19 | 20.19 | 20.19 | 20.19 | 20.3.9.4.5 | HT-STF definition |  |  |  |  | 20.19 |  | 593546 | 72
20.20 | [11 empty] | 20.20 | 20.20 | 20.20 | 20.20 | 20.20 | 20.20 | 20.20 | 20.3.9.4.5 | HT-STF definition |  |  |  |  | 20.20 |  | 593547 | 72
20.21 | [11 empty] | 20.21 | 20.21 | 20.21 | 20.21 | 20.21 | 20.21 | 20.21 | 20.3.9.4.5 | HT-STF definition |  |  |  |  | 20.21 |  | 593548 | 72
20.22 | [11 empty] | 20.22 | 20.22 | 20.22 | 20.22 | 20.22 | 20.22 | 20.22 | 20.3.9.4.6 | HT-LTF definition |  |  |  |  | 20.22 |  | 593549 | 72
20.23 | [11 empty] | 20.23 | 20.23 | 20.23 | 20.23 | 20.23 | 20.23 | 20.23 | 20.3.9.4.6 | HT-LTF definition |  |  |  |  | 20.23 |  | 593550 | 72
20.24 | [11 empty] | 20.24 | 20.24 | 20.24 | 20.24 | 20.24 | 20.24 | 20.24 | 20.3.9.4.6 | HT-LTF definition |  |  |  |  | 20.24 |  | 593551 | 72
20.25 | [11 empty] | 20.25 | 20.25 | 20.25 | 20.25 | 20.25 | 20.25 | 20.25 | 20.3.9.4.6 | HT-LTF definition |  |  |  |  | 20.25 |  | 593552 | 72
20.26 | [11 empty] | 20.26 | 20.26 | 20.26 | 20.26 | 20.26 | 20.26 | 20.26 | 20.3.9.4.6 | HT-LTF definition |  |  |  |  | 20.26 |  | 593553 | 72
20.27 | [11 empty] | 20.27 | 20.27 | 20.27 | 20.27 | 20.27 | 20.27 | 20.27 | 20.3.9.5 | HT-greenfield format preamble |  |  |  |  | 20.27 |  | 593554 | 82
20.28 | [11 empty] | 20.28 | 20.28 | 20.28 | 20.28 | 20.28 | 20.28 | 20.28 | 20.3.9.5.3 | HT-GF-STF definition |  |  |  |  | 20.28 |  | 593555 | 75
20.29 | [11 empty] | 20.29 | 20.29 | 20.29 | 20.29 | 20.29 | 20.29 | 20.29 | 20.3.9.5.4 | HT-greenfield format HT-SIG |  |  |  |  | 20.29 |  | 593556 | 82
20.30 | [11 empty] | 20.30 | 20.30 | 20.30 | 20.30 | 20.30 | 20.30 | 20.30 | 20.3.9.5.4 | HT-greenfield format HT-SIG |  |  |  |  | 20.30 |  | 593557 | 82
20.31 | [11 empty] | 20.31 | 20.31 | 20.31 | 20.31 | 20.31 | 20.31 | 20.31 | 20.3.9.5.5 | HT-greenfield format LTF |  |  |  |  | 20.31 |  | 593558 | 79
20.32 | [11 empty] | 20.32 | 20.32 | 20.32 | 20.32 | 20.32 | 20.32 | 20.32 | 20.3.11.1 | General |  |  |  |  | 20.32 |  | 593559 | 61
20.33 | [11 empty] | 20.33 | 20.33 | 20.33 | 20.33 | 20.33 | 20.33 | 20.33 | 20.3.11.5 | Encoder parsing operation for two BCC FEC encoders |  |  |  |  | 20.33 |  | 593560 | 104
20.34 | [11 empty] | 20.34 | 20.34 | 20.34 | 20.34 | 20.34 | 20.34 | 20.34 | 20.3.11.5 | Encoder parsing operation for two BCC FEC encoders |  |  |  |  | 20.34 |  | 593561 | 104
20.35 | [11 empty] | 20.35 | 20.35 | 20.35 | 20.35 | 20.35 | 20.35 | 20.35 | 20.3.11.7.5 | LDPC PPDU encoding process |  |  |  |  | 20.35 |  | 593562 | 82
20.36 | [11 empty] | 20.36 | 20.36 | 20.36 | 20.36 | 20.36 | 20.36 | 20.36 | 20.3.11.7.5 | LDPC PPDU encoding process |  |  |  |  | 20.36 |  | 593563 | 82
20.37 | [11 empty] | 20.37 | 20.37 | 20.37 | 20.37 | 20.37 | 20.37 | 20.37 | 20.3.11.7.5 | LDPC PPDU encoding process |  |  |  |  | 20.37 |  | 593564 | 82
20.38 | [11 empty] | 20.38 | 20.38 | 20.38 | 20.38 | 20.38 | 20.38 | 20.38 | 20.3.11.7.5 | LDPC PPDU encoding process |  |  |  |  | 20.38 |  | 593565 | 82
20.39 | [11 empty] | 20.39 | 20.39 | 20.39 | 20.39 | 20.39 | 20.39 | 20.39 | 20.3.11.7.5 | LDPC PPDU encoding process |  |  |  |  | 20.39 |  | 593566 | 82
20.40 | [11 empty] | 20.40 | 20.40 | 20.40 | 20.40 | 20.40 | 20.40 | 20.40 | 20.3.11.7.5 | LDPC PPDU encoding process |  |  |  |  | 20.40 |  | 593567 | 82
20.41 | [11 empty] | 20.41 | 20.41 | 20.41 | 20.41 | 20.41 | 20.41 | 20.41 | 20.3.11.7.5 | LDPC PPDU encoding process |  |  |  |  | 20.41 |  | 593568 | 82
20.42 | [11 empty] | 20.42 | 20.42 | 20.42 | 20.42 | 20.42 | 20.42 | 20.42 | 20.3.11.7.5 | LDPC PPDU encoding process |  |  |  |  | 20.42 |  | 593569 | 82
20.43 | [11 empty] | 20.43 | 20.43 | 20.43 | 20.43 | 20.43 | 20.43 | 20.43 | 20.3.11.8.2 | Stream parser |  |  |  |  | 20.43 |  | 593570 | 69
20.44 | [11 empty] | 20.44 | 20.44 | 20.44 | 20.44 | 20.44 | 20.44 | 20.44 | 20.3.11.8.2 | Stream parser |  |  |  |  | 20.44 |  | 593571 | 69
20.45 | [11 empty] | 20.45 | 20.45 | 20.45 | 20.45 | 20.45 | 20.45 | 20.45 | 20.3.11.8.2 | Stream parser |  |  |  |  | 20.45 |  | 593572 | 69
20.46 | [11 empty] | 20.46 | 20.46 | 20.46 | 20.46 | 20.46 | 20.46 | 20.46 | 20.3.11.8.3 | Frequency interleaver |  |  |  |  | 20.46 |  | 593573 | 77
20.47 | [11 empty] | 20.47 | 20.47 | 20.47 | 20.47 | 20.47 | 20.47 | 20.47 | 20.3.11.8.3 | Frequency interleaver |  |  |  |  | 20.47 |  | 593574 | 77
20.48 | [11 empty] | 20.48 | 20.48 | 20.48 | 20.48 | 20.48 | 20.48 | 20.48 | 20.3.11.8.3 | Frequency interleaver |  |  |  |  | 20.48 |  | 593575 | 77
20.49 | [11 empty] | 20.49 | 20.49 | 20.49 | 20.49 | 20.49 | 20.49 | 20.49 | 20.3.11.8.3 | Frequency interleaver |  |  |  |  | 20.49 |  | 593576 | 77
20.50 | [11 empty] | 20.50 | 20.50 | 20.50 | 20.50 | 20.50 | 20.50 | 20.50 | 20.3.11.8.3 | Frequency interleaver |  |  |  |  | 20.50 |  | 593577 | 77
20.51 | [11 empty] | 20.51 | 20.51 | 20.51 | 20.51 | 20.51 | 20.51 | 20.51 | 20.3.11.8.3 | Frequency interleaver |  |  |  |  | 20.51 |  | 593578 | 77
20.52 | [11 empty] | 20.52 | 20.52 | 20.52 | 20.52 | 20.52 | 20.52 | 20.52 | 20.3.11.9.1 | General |  |  |  |  | 20.52 |  | 593579 | 63
20.53 | [11 empty] | 20.53 | 20.53 | 20.53 | 20.53 | 20.53 | 20.53 | 20.53 | 20.3.11.9.2 | Space-time block coding (STBC) |  |  |  |  | 20.53 |  | 593580 | 86
20.54 | [11 empty] | 20.54 | 20.54 | 20.54 | 20.54 | 20.54 | 20.54 | 20.54 | 20.3.11.10 | Pilot subcarriers |  |  |  |  | 20.54 |  | 593581 | 72
20.55 | [11 empty] | 20.55 | 20.55 | 20.55 | 20.55 | 20.55 | 20.55 | 20.55 | 20.3.11.10 | Pilot subcarriers |  |  |  |  | 20.55 |  | 593582 | 72
20.56 | [11 empty] | 20.56 | 20.56 | 20.56 | 20.56 | 20.56 | 20.56 | 20.56 | 20.3.11.11.1 | General |  |  |  |  | 20.56 |  | 593583 | 64
20.57 | [11 empty] | 20.57 | 20.57 | 20.57 | 20.57 | 20.57 | 20.57 | 20.57 | 20.3.11.11.2 | Spatial mapping |  |  |  |  | 20.57 |  | 593584 | 72
20.58 | [11 empty] | 20.58 | 20.58 | 20.58 | 20.58 | 20.58 | 20.58 | 20.58 | 20.3.11.11.3 | Transmission in 20 MHz HT format |  |  |  |  | 20.58 |  | 593585 | 89
20.59 | [11 empty] | 20.59 | 20.59 | 20.59 | 20.59 | 20.59 | 20.59 | 20.59 | 20.3.11.11.4 | Transmission in 40 MHz HT format |  |  |  |  | 20.59 |  | 593586 | 89
20.60 | [11 empty] | 20.60 | 20.60 | 20.60 | 20.60 | 20.60 | 20.60 | 20.60 | 20.3.11.11.5 | Transmission in MCS 32 format |  |  |  |  | 20.60 |  | 593587 | 86
20.61 | [11 empty] | 20.61 | 20.61 | 20.61 | 20.61 | 20.61 | 20.61 | 20.61 | 20.3.11.12 | Non-HT duplicate transmission |  |  |  |  | 20.61 |  | 593588 | 84
20.62 | [11 empty] | 20.62 | 20.62 | 20.62 | 20.62 | 20.62 | 20.62 | 20.62 | 20.3.12.1 | General |  |  |  |  | 20.62 |  | 593589 | 61
20.63 | [11 empty] | 20.63 | 20.63 | 20.63 | 20.63 | 20.63 | 20.63 | 20.63 | 20.3.12.1 | General |  |  |  |  | 20.63 |  | 593590 | 61
20.64 | [11 empty] | 20.64 | 20.64 | 20.64 | 20.64 | 20.64 | 20.64 | 20.64 | 20.3.12.2 | Implicit feedback beamforming |  |  |  |  | 20.64 |  | 593591 | 83
20.65 | [11 empty] | 20.65 | 20.65 | 20.65 | 20.65 | 20.65 | 20.65 | 20.65 | 20.3.12.2 | Implicit feedback beamforming |  |  |  |  | 20.65 |  | 593592 | 83
20.66 | [11 empty] | 20.66 | 20.66 | 20.66 | 20.66 | 20.66 | 20.66 | 20.66 | 20.3.12.2 | Implicit feedback beamforming |  |  |  |  | 20.66 |  | 593593 | 83
20.67 | [11 empty] | 20.67 | 20.67 | 20.67 | 20.67 | 20.67 | 20.67 | 20.67 | 20.3.12.2 | Implicit feedback beamforming |  |  |  |  | 20.67 |  | 593594 | 83
20.68 | [11 empty] | 20.68 | 20.68 | 20.68 | 20.68 | 20.68 | 20.68 | 20.68 | 20.3.12.2 | Implicit feedback beamforming |  |  |  |  | 20.68 |  | 593595 | 83
20.69 | [11 empty] | 20.69 | 20.69 | 20.69 | 20.69 | 20.69 | 20.69 | 20.69 | 20.3.12.2 | Implicit feedback beamforming |  |  |  |  | 20.69 |  | 593596 | 83
20.70 | [11 empty] | 20.70 | 20.70 | 20.70 | 20.70 | 20.70 | 20.70 | 20.70 | 20.3.12.2 | Implicit feedback beamforming |  |  |  |  | 20.70 |  | 593597 | 83
20.71 | [11 empty] | 20.71 | 20.71 | 20.71 | 20.71 | 20.71 | 20.71 | 20.71 | 20.3.12.3.3 | CSI matrices feedback decoding procedure |  |  |  |  | 20.71 |  | 593598 | 96
20.72 | [11 empty] | 20.72 | 20.72 | 20.72 | 20.72 | 20.72 | 20.72 | 20.72 | 20.3.12.3.3 | CSI matrices feedback decoding procedure |  |  |  |  | 20.72 |  | 593599 | 96
20.73 | [11 empty] | 20.73 | 20.73 | 20.73 | 20.73 | 20.73 | 20.73 | 20.73 | 20.3.12.3.4 | Example of CSI matrices feedback encoding |  |  |  |  | 20.73 |  | 593600 | 97
20.74 | [11 empty] | 20.74 | 20.74 | 20.74 | 20.74 | 20.74 | 20.74 | 20.74 | 20.3.12.3.4 | Example of CSI matrices feedback encoding |  |  |  |  | 20.74 |  | 593601 | 97
20.75 | [11 empty] | 20.75 | 20.75 | 20.75 | 20.75 | 20.75 | 20.75 | 20.75 | 20.3.12.3.4 | Example of CSI matrices feedback encoding |  |  |  |  | 20.75 |  | 593602 | 97
20.76 | [11 empty] | 20.76 | 20.76 | 20.76 | 20.76 | 20.76 | 20.76 | 20.76 | 20.3.12.3.4 | Example of CSI matrices feedback encoding |  |  |  |  | 20.76 |  | 593603 | 97
20.77 | [11 empty] | 20.77 | 20.77 | 20.77 | 20.77 | 20.77 | 20.77 | 20.77 | 20.3.12.3.4 | Example of CSI matrices feedback encoding |  |  |  |  | 20.77 |  | 593604 | 97
20.78 | [11 empty] | 20.78 | 20.78 | 20.78 | 20.78 | 20.78 | 20.78 | 20.78 | 20.3.12.3.4 | Example of CSI matrices feedback encoding |  |  |  |  | 20.78 |  | 593605 | 97
20.79 | [11 empty] | 20.79 | 20.79 | 20.79 | 20.79 | 20.79 | 20.79 | 20.79 | 20.3.12.3.6 | Compressed beamforming feedback matrix |  |  |  |  | 20.79 |  | 593606 | 94
20.80 | [11 empty] | 20.80 | 20.80 | 20.80 | 20.80 | 20.80 | 20.80 | 20.80 | 20.3.12.3.6 | Compressed beamforming feedback matrix |  |  |  |  | 20.80 |  | 593607 | 94
20.81 | [11 empty] | 20.81 | 20.81 | 20.81 | 20.81 | 20.81 | 20.81 | 20.81 | 20.3.12.3.6 | Compressed beamforming feedback matrix |  |  |  |  | 20.81 |  | 593608 | 94
20.82 | [11 empty] | 20.82 | 20.82 | 20.82 | 20.82 | 20.82 | 20.82 | 20.82 | 20.3.12.3.6 | Compressed beamforming feedback matrix |  |  |  |  | 20.82 |  | 593609 | 94
20.83 | [11 empty] | 20.83 | 20.83 | 20.83 | 20.83 | 20.83 | 20.83 | 20.83 | 20.3.12.3.6 | Compressed beamforming feedback matrix |  |  |  |  | 20.83 |  | 593610 | 94
20.84 | [11 empty] | 20.84 | 20.84 | 20.84 | 20.84 | 20.84 | 20.84 | 20.84 | 20.3.12.3.6 | Compressed beamforming feedback matrix |  |  |  |  | 20.84 |  | 593611 | 94
20.85 | [11 empty] | 20.85 | 20.85 | 20.85 | 20.85 | 20.85 | 20.85 | 20.85 | 20.3.12.3.6 | Compressed beamforming feedback matrix |  |  |  |  | 20.85 |  | 593612 | 94
20.86 | [11 empty] | 20.86 | 20.86 | 20.86 | 20.86 | 20.86 | 20.86 | 20.86 | 20.3.13.3 | Sounding PPDU for calibration |  |  |  |  | 20.86 |  | 593613 | 83
20.87 | [11 empty] | 20.87 | 20.87 | 20.87 | 20.87 | 20.87 | 20.87 | 20.87 | 20.3.15.2 | Channel allocation in the 2.4 GHz Band |  |  |  |  | 20.87 |  | 593614 | 92
20.88 | [11 empty] | 20.88 | 20.88 | 20.88 | 20.88 | 20.88 | 20.88 | 20.88 | 20.3.15.3 | Channel allocation in the 5 GHz band |  |  |  |  | 20.88 |  | 593615 | 90
20.89 | [11 empty] | 20.89 | 20.89 | 20.89 | 20.89 | 20.89 | 20.89 | 20.89 | 20.3.19.7.4 | Transmitter modulation accuracy (EVM) test |  |  |  |  | 20.89 |  | 593617 | 98
20.90 | [11 empty] | 20.90 | 20.90 | 20.90 | 20.90 | 20.90 | 20.90 | 20.90 | 20.4.3 | TXTIME calculation |  |  |  |  | 20.90 |  | 593618 | 69
20.91 | [11 empty] | 20.91 | 20.91 | 20.91 | 20.91 | 20.91 | 20.91 | 20.91 | 20.4.3 | TXTIME calculation |  |  |  |  | 20.91 |  | 593619 | 69
20.92 | [11 empty] | 20.92 | 20.92 | 20.92 | 20.92 | 20.92 | 20.92 | 20.92 | 20.4.3 | TXTIME calculation |  |  |  |  | 20.92 |  | 593620 | 69
20.93 | [11 empty] | 20.93 | 20.93 | 20.93 | 20.93 | 20.93 | 20.93 | 20.93 | 20.4.3 | TXTIME calculation |  |  |  |  | 20.93 |  | 593621 | 69
20.94 | [11 empty] | 20.94 | 20.94 | 20.94 | 20.94 | 20.94 | 20.94 | 20.94 | [6 empty] | 20.94 |  | 593622 | 45
|  |  |  | 22.1 | 22.1 | 22.1 | 22.1 | 22.1 | 22.1 | 22.1 | 22.1 | 22.1 |  |  |  |  | 22.1 | 22.1 | 22.3.7.3 | Channel frequencies |  |  |  |  | 22.1 |  | 593623 | 75
|  |  |  | 22.2 | 22.2 | 22.2 | 22.2 | 22.2 | 22.2 | 22.2 | 22.2 | 22.2 |  |  |  |  | 22.2 | 22.2 | 22.3.7.3 | Channel frequencies |  |  |  |  | 22.2 |  | 593624 | 75
|  |  |  | 22.3 | 22.3 | 22.3 | 22.3 | 22.3 | 22.3 | 22.3 | 22.3 | 22.3 |  |  |  |  | 22.3 | 22.3 | 22.3.7.3 | Channel frequencies |  |  |  |  | 22.3 |  | 593625 | 75
|  |  |  | 22.4 | 22.4 | 22.4 | 22.4 | 22.4 | 22.4 | 22.4 | 22.4 | 22.4 |  |  |  |  | 22.4 | 22.4 | 22.3.7.3 | Channel frequencies |  |  |  |  | 22.4 |  | 593626 | 75
|  |  |  | 22.5 | 22.5 | 22.5 | 22.5 | 22.5 | 22.5 | 22.5 | 22.5 | 22.5 |  |  |  |  | 22.5 | 22.5 | 22.3.7.3 | Channel frequencies |  |  |  |  | 22.5 |  | 593627 | 75
|  |  |  | 22.6 | 22.6 | 22.6 | 22.6 | 22.6 | 22.6 | 22.6 | 22.6 | 22.6 |  |  |  |  | 22.6 | 22.6 | 22.3.7.3 | Channel frequencies |  |  |  |  | 22.6 |  | 593628 | 75
|  |  |  | 22.7 | 22.7 | 22.7 | 22.7 | 22.7 | 22.7 | 22.7 | 22.7 | 22.7 |  |  |  |  | 22.7 | 22.7 | 22.3.7.3 | Channel frequencies |  |  |  |  | 22.7 |  | 593629 | 75
|  |  |  | 22.8 | 22.8 | 22.8 | 22.8 | 22.8 | 22.8 | 22.8 | 22.8 | 22.8 |  |  |  |  | 22.8 | 22.8 | 22.3.7.3 | Channel frequencies |  |  |  |  | 22.8 |  | 593630 | 75
|  |  |  | 22.9 | 22.9 | 22.9 | 22.9 | 22.9 | 22.9 | 22.9 | 22.9 | 22.9 |  |  |  |  | 22.9 | 22.9 | 22.3.7.3 | Channel frequencies |  |  |  |  | 22.9 |  | 593631 | 75
|  |  |  | 22.10 | 22.10 | 22.10 | 22.10 | 22.10 | 22.10 | 22.10 | 22.10 | 22.10 |  |  |  |  | 22.10 | 22.10 | 22.3.7.3 | Channel frequencies |  |  |  |  | 22.10 |  | 593632 | 87
|  |  |  | 22.11 | 22.11 | 22.11 | 22.11 | 22.11 | 22.11 | 22.11 | 22.11 | 22.11 |  |  |  |  | 22.11 | 22.11 | 22.3.7.4 | Transmitted signal |  |  |  |  | 22.11 |  | 593633 | 86
|  |  |  | 22.12 | 22.12 | 22.12 | 22.12 | 22.12 | 22.12 | 22.12 | 22.12 | 22.12 |  |  |  |  | 22.12 | 22.12 | 22.3.7.4 | Transmitted signal |  |  |  |  | 22.12 |  | 593634 | 86
|  |  |  | 22.13 | 22.13 | 22.13 | 22.13 | 22.13 | 22.13 | 22.13 | 22.13 | 22.13 |  |  |  |  | 22.13 | 22.13 | 22.3.7.4 | Transmitted signal |  |  |  |  | 22.13 |  | 593635 | 86
|  |  |  | 22.14 | 22.14 | 22.14 | 22.14 | 22.14 | 22.14 | 22.14 | 22.14 | 22.14 |  |  |  |  | 22.14 | 22.14 | 22.3.7.5 | Definition of tone rotation |  |  |  |  | 22.14 |  | 593636 | 97
|  |  |  | 22.15 | 22.15 | 22.15 | 22.15 | 22.15 | 22.15 | 22.15 | 22.15 | 22.15 |  |  |  |  | 22.15 | 22.15 | 22.3.7.5 | Definition of tone rotation |  |  |  |  | 22.15 |  | 593637 | 97
|  |  |  | 22.16 | 22.16 | 22.16 | 22.16 | 22.16 | 22.16 | 22.16 | 22.16 | 22.16 |  |  |  |  | 22.16 | 22.16 | 22.3.7.5 | Definition of tone rotation |  |  |  |  | 22.16 |  | 593638 | 97
|  |  |  | 22.17 | 22.17 | 22.17 | 22.17 | 22.17 | 22.17 | 22.17 | 22.17 | 22.17 |  |  |  |  | 22.17 | 22.17 | 22.3.7.5 | Definition of tone rotation |  |  |  |  | 22.17 |  | 593639 | 97
|  |  |  | 22.18 | 22.18 | 22.18 | 22.18 | 22.18 | 22.18 | 22.18 | 22.18 | 22.18 |  |  |  |  | 22.18 | 22.18 | 22.3.8.2.2 | L-STF definition |  |  |  |  | 22.18 |  | 593640 | 87
|  |  |  | 22.19 | 22.19 | 22.19 | 22.19 | 22.19 | 22.19 | 22.19 | 22.19 | 22.19 |  |  |  |  | 22.19 | 22.19 | 22.3.8.2.2 | L-STF definition |  |  |  |  | 22.19 |  | 593641 | 87
|  |  |  | 22.20 | 22.20 | 22.20 | 22.20 | 22.20 | 22.20 | 22.20 | 22.20 | 22.20 |  |  |  |  | 22.20 | 22.20 | 22.3.8.2.2 | L-STF definition |  |  |  |  | 22.20 |  | 593642 | 87
|  |  |  | 22.21 | 22.21 | 22.21 | 22.21 | 22.21 | 22.21 | 22.21 | 22.21 | 22.21 |  |  |  |  | 22.21 | 22.21 | 22.3.8.2.3 | L-LTF definition |  |  |  |  | 22.21 |  | 593643 | 87
|  |  |  | 22.22 | 22.22 | 22.22 | 22.22 | 22.22 | 22.22 | 22.22 | 22.22 | 22.22 |  |  |  |  | 22.22 | 22.22 | 22.3.8.2.3 | L-LTF definition |  |  |  |  | 22.22 |  | 593644 | 87
|  |  |  | 22.23 | 22.23 | 22.23 | 22.23 | 22.23 | 22.23 | 22.23 | 22.23 | 22.23 |  |  |  |  | 22.23 | 22.23 | 22.3.8.2.3 | L-LTF definition |  |  |  |  | 22.23 |  | 593645 | 87
|  |  |  | 22.24 | 22.24 | 22.24 | 22.24 | 22.24 | 22.24 | 22.24 | 22.24 | 22.24 |  |  |  |  | 22.24 | 22.24 | 22.3.8.2.4 | L-SIG definition |  |  |  |  | 22.24 |  | 593646 | 87
|  |  |  | 22.25 | 22.25 | 22.25 | 22.25 | 22.25 | 22.25 | 22.25 | 22.25 | 22.25 |  |  |  |  | 22.25 | 22.25 | 22.3.8.2.4 | L-SIG definition |  |  |  |  | 22.25 |  | 593647 | 87
|  |  |  | 22.26 | 22.26 | 22.26 | 22.26 | 22.26 | 22.26 | 22.26 | 22.26 | 22.26 |  |  |  |  | 22.26 | 22.26 | 22.3.8.2.4 | L-SIG definition |  |  |  |  | 22.26 |  | 593648 | 87
|  |  |  | 22.27 | 22.27 | 22.27 | 22.27 | 22.27 | 22.27 | 22.27 | 22.27 | 22.27 |  |  |  |  | 22.27 | 22.27 | 22.3.8.2.4 | L-SIG definition |  |  |  |  | 22.27 |  | 593649 | 87
|  |  |  | 22.28 | 22.28 | 22.28 | 22.28 | 22.28 | 22.28 | 22.28 | 22.28 | 22.28 |  |  |  |  | 22.28 | 22.28 | 22.3.8.3.3 | VHT-SIG-A definition |  |  |  |  | 22.28 |  | 593650 | 91
|  |  |  | 22.29 | 22.29 | 22.29 | 22.29 | 22.29 | 22.29 | 22.29 | 22.29 | 22.29 |  |  |  |  | 22.29 | 22.29 | 22.3.8.3.4 | VHT-STF definition |  |  |  |  | 22.29 |  | 593651 | 89
|  |  |  | 22.30 | 22.30 | 22.30 | 22.30 | 22.30 | 22.30 | 22.30 | 22.30 | 22.30 |  |  |  |  | 22.30 | 22.30 | 22.3.8.3.4 | VHT-STF definition |  |  |  |  | 22.30 |  | 593652 | 89
|  |  |  | 22.31 | 22.31 | 22.31 | 22.31 | 22.31 | 22.31 | 22.31 | 22.31 | 22.31 |  |  |  |  | 22.31 | 22.31 | 22.3.8.3.4 | VHT-STF definition |  |  |  |  | 22.31 |  | 593653 | 89
|  |  |  | 22.32 | 22.32 | 22.32 | 22.32 | 22.32 | 22.32 | 22.32 | 22.32 | 22.32 |  |  |  |  | 22.32 | 22.32 | 22.3.8.3.4 | VHT-STF definition |  |  |  |  | 22.32 |  | 593654 | 89
|  |  |  | 22.33 | 22.33 | 22.33 | 22.33 | 22.33 | 22.33 | 22.33 | 22.33 | 22.33 |  |  |  |  | 22.33 | 22.33 | 22.3.8.3.4 | VHT-STF definition |  |  |  |  | 22.33 |  | 593655 | 89
|  |  |  | 22.34 | 22.34 | 22.34 | 22.34 | 22.34 | 22.34 | 22.34 | 22.34 | 22.34 |  |  |  |  | 22.34 | 22.34 | 22.3.8.3.5 | VHT-LTF definition |  |  |  |  | 22.34 |  | 593656 | 89
|  |  |  | 22.35 | 22.35 | 22.35 | 22.35 | 22.35 | 22.35 | 22.35 | 22.35 | 22.35 |  |  |  |  | 22.35 | 22.35 | 22.3.8.3.5 | VHT-LTF definition |  |  |  |  | 22.35 |  | 593657 | 89
|  |  |  | 22.36 | 22.36 | 22.36 | 22.36 | 22.36 | 22.36 | 22.36 | 22.36 | 22.36 |  |  |  |  | 22.36 | 22.36 | 22.3.8.3.5 | VHT-LTF definition |  |  |  |  | 22.36 |  | 593658 | 89
|  |  |  | 22.37 | 22.37 | 22.37 | 22.37 | 22.37 | 22.37 | 22.37 | 22.37 | 22.37 |  |  |  |  | 22.37 | 22.37 | 22.3.8.3.5 | VHT-LTF definition |  |  |  |  | 22.37 |  | 593659 | 89
|  |  |  | 22.38 | 22.38 | 22.38 | 22.38 | 22.38 | 22.38 | 22.38 | 22.38 | 22.38 |  |  |  |  | 22.38 | 22.38 | 22.3.8.3.5 | VHT-LTF definition |  |  |  |  | 22.38 |  | 593660 | 89
|  |  |  | 22.39 | 22.39 | 22.39 | 22.39 | 22.39 | 22.39 | 22.39 | 22.39 | 22.39 |  |  |  |  | 22.39 | 22.39 | 22.3.8.3.5 | VHT-LTF definition |  |  |  |  | 22.39 |  | 593661 | 89
|  |  |  | 22.40 | 22.40 | 22.40 | 22.40 | 22.40 | 22.40 | 22.40 | 22.40 | 22.40 |  |  |  |  | 22.40 | 22.40 | 22.3.8.3.5 | VHT-LTF definition |  |  |  |  | 22.40 |  | 593662 | 89
|  |  |  | 22.41 | 22.41 | 22.41 | 22.41 | 22.41 | 22.41 | 22.41 | 22.41 | 22.41 |  |  |  |  | 22.41 | 22.41 | 22.3.8.3.5 | VHT-LTF definition |  |  |  |  | 22.41 |  | 593663 | 89
|  |  |  | 22.42 | 22.42 | 22.42 | 22.42 | 22.42 | 22.42 | 22.42 | 22.42 | 22.42 |  |  |  |  | 22.42 | 22.42 | 22.3.8.3.5 | VHT-LTF definition |  |  |  |  | 22.42 |  | 593664 | 89
|  |  |  | 22.43 | 22.43 | 22.43 | 22.43 | 22.43 | 22.43 | 22.43 | 22.43 | 22.43 |  |  |  |  | 22.43 | 22.43 | 22.3.8.3.5 | VHT-LTF definition |  |  |  |  | 22.43 |  | 593665 | 89
|  |  |  | 22.44 | 22.44 | 22.44 | 22.44 | 22.44 | 22.44 | 22.44 | 22.44 | 22.44 |  |  |  |  | 22.44 | 22.44 | 22.3.8.3.5 | VHT-LTF definition |  |  |  |  | 22.44 |  | 593666 | 89
|  |  |  | 22.45 | 22.45 | 22.45 | 22.45 | 22.45 | 22.45 | 22.45 | 22.45 | 22.45 |  |  |  |  | 22.45 | 22.45 | 22.3.8.3.5 | VHT-LTF definition |  |  |  |  | 22.45 |  | 593667 | 89
|  |  |  | 22.46 | 22.46 | 22.46 | 22.46 | 22.46 | 22.46 | 22.46 | 22.46 | 22.46 |  |  |  |  | 22.46 | 22.46 | 22.3.8.3.6 | VHT-SIG-B definition |  |  |  |  | 22.46 |  | 593668 | 91
|  |  |  | 22.47 | 22.47 | 22.47 | 22.47 | 22.47 | 22.47 | 22.47 | 22.47 | 22.47 |  |  |  |  | 22.47 | 22.47 | 22.3.8.3.6 | VHT-SIG-B definition |  |  |  |  | 22.47 |  | 593669 | 91
|  |  |  | 22.48 | 22.48 | 22.48 | 22.48 | 22.48 | 22.48 | 22.48 | 22.48 | 22.48 |  |  |  |  | 22.48 | 22.48 | 22.3.8.3.6 | VHT-SIG-B definition |  |  |  |  | 22.48 |  | 593670 | 91
|  |  |  | 22.49 | 22.49 | 22.49 | 22.49 | 22.49 | 22.49 | 22.49 | 22.49 | 22.49 |  |  |  |  | 22.49 | 22.49 | 22.3.8.3.6 | VHT-SIG-B definition |  |  |  |  | 22.49 |  | 593671 | 91
|  |  |  | 22.50 | 22.50 | 22.50 | 22.50 | 22.50 | 22.50 | 22.50 | 22.50 | 22.50 |  |  |  |  | 22.50 | 22.50 | 22.3.8.3.6 | VHT-SIG-B definition |  |  |  |  | 22.50 |  | 593672 | 91
|  |  |  | 22.51 | 22.51 | 22.51 | 22.51 | 22.51 | 22.51 | 22.51 | 22.51 | 22.51 |  |  |  |  | 22.51 | 22.51 | 22.3.8.3.6 | VHT-SIG-B definition |  |  |  |  | 22.51 |  | 593673 | 91
|  |  |  | 22.52 | 22.52 | 22.52 | 22.52 | 22.52 | 22.52 | 22.52 | 22.52 | 22.52 |  |  |  |  | 22.52 | 22.52 | 22.3.8.3.6 | VHT-SIG-B definition |  |  |  |  | 22.52 |  | 593674 | 91
|  |  |  | 22.53 | 22.53 | 22.53 | 22.53 | 22.53 | 22.53 | 22.53 | 22.53 | 22.53 |  |  |  |  | 22.53 | 22.53 | 22.3.8.3.6 | VHT-SIG-B definition |  |  |  |  | 22.53 |  | 593675 | 91
|  |  |  | 22.54 | 22.54 | 22.54 | 22.54 | 22.54 | 22.54 | 22.54 | 22.54 | 22.54 |  |  |  |  | 22.54 | 22.54 | 22.3.8.3.6 | VHT-SIG-B definition |  |  |  |  | 22.54 |  | 593676 | 91
|  |  |  | 22.55 | 22.55 | 22.55 | 22.55 | 22.55 | 22.55 | 22.55 | 22.55 | 22.55 |  |  |  |  | 22.55 | 22.55 | 22.3.8.3.6 | VHT-SIG-B definition |  |  |  |  | 22.55 |  | 593677 | 91
|  |  |  | 22.56 | 22.56 | 22.56 | 22.56 | 22.56 | 22.56 | 22.56 | 22.56 | 22.56 |  |  |  |  | 22.56 | 22.56 | 22.3.10.1 | General |  |  |  |  | 22.56 |  | 593678 | 76
|  |  |  | 22.57 | 22.57 | 22.57 | 22.57 | 22.57 | 22.57 | 22.57 | 22.57 | 22.57 |  |  |  |  | 22.57 | 22.57 | 22.3.10.1 | General |  |  |  |  | 22.57 |  | 593679 | 76
|  |  |  | 22.58 | 22.58 | 22.58 | 22.58 | 22.58 | 22.58 | 22.58 | 22.58 | 22.58 |  |  |  |  | 22.58 | 22.58 | 22.3.10.1 | General |  |  |  |  | 22.58 |  | 593680 | 76
|  |  |  | 22.59 | 22.59 | 22.59 | 22.59 | 22.59 | 22.59 | 22.59 | 22.59 | 22.59 |  |  |  |  | 22.59 | 22.59 | 22.3.10.3 | CRC calculation for VHT-SIG-B |  |  |  |  | 22.59 |  | 593681 | 99
|  |  |  | 22.60 | 22.60 | 22.60 | 22.60 | 22.60 | 22.60 | 22.60 | 22.60 | 22.60 |  |  |  |  | 22.60 | 22.60 | 22.3.10.5.2 | BCC encoder parsing operation |  |  |  |  | 22.60 |  | 593682 | 101
|  |  |  | 22.61 | 22.61 | 22.61 | 22.61 | 22.61 | 22.61 | 22.61 | 22.61 | 22.61 |  |  |  |  | 22.61 | 22.61 | 22.3.10.5.4 | LDPC coding |  |  |  |  | 22.61 |  | 593683 | 83
|  |  |  | 22.62 | 22.62 | 22.62 | 22.62 | 22.62 | 22.62 | 22.62 | 22.62 | 22.62 |  |  |  |  | 22.62 | 22.62 | 22.3.10.5.4 | LDPC coding |  |  |  |  | 22.62 |  | 593684 | 83
|  |  |  | 22.63 | 22.63 | 22.63 | 22.63 | 22.63 | 22.63 | 22.63 | 22.63 | 22.63 |  |  |  |  | 22.63 | 22.63 | 22.3.10.5.4 | LDPC coding |  |  |  |  | 22.63 |  | 593685 | 83
|  |  |  | 22.64 | 22.64 | 22.64 | 22.64 | 22.64 | 22.64 | 22.64 | 22.64 | 22.64 |  |  |  |  | 22.64 | 22.64 | 22.3.10.5.5 | Encoding process for VHT MU PPDUs |  |  |  |  | 22.64 |  | 593686 | 105
|  |  |  | 22.65 | 22.65 | 22.65 | 22.65 | 22.65 | 22.65 | 22.65 | 22.65 | 22.65 |  |  |  |  | 22.65 | 22.65 | 22.3.10.5.5 | Encoding process for VHT MU PPDUs |  |  |  |  | 22.65 |  | 593687 | 105
|  |  |  | 22.66 | 22.66 | 22.66 | 22.66 | 22.66 | 22.66 | 22.66 | 22.66 | 22.66 |  |  |  |  | 22.66 | 22.66 | 22.3.10.5.5 | Encoding process for VHT MU PPDUs |  |  |  |  | 22.66 |  | 593688 | 105
|  |  |  | 22.67 | 22.67 | 22.67 | 22.67 | 22.67 | 22.67 | 22.67 | 22.67 | 22.67 |  |  |  |  | 22.67 | 22.67 | 22.3.10.5.5 | Encoding process for VHT MU PPDUs |  |  |  |  | 22.67 |  | 593689 | 105
|  |  |  | 22.68 | 22.68 | 22.68 | 22.68 | 22.68 | 22.68 | 22.68 | 22.68 | 22.68 |  |  |  |  | 22.68 | 22.68 | 22.3.10.6 | Stream parser |  |  |  |  | 22.68 |  | 593690 | 83
|  |  |  | 22.69 | 22.69 | 22.69 | 22.69 | 22.69 | 22.69 | 22.69 | 22.69 | 22.69 |  |  |  |  | 22.69 | 22.69 | 22.3.10.6 | Stream parser |  |  |  |  | 22.69 |  | 593691 | 83
|  |  |  | 22.70 | 22.70 | 22.70 | 22.70 | 22.70 | 22.70 | 22.70 | 22.70 | 22.70 |  |  |  |  | 22.70 | 22.70 | 22.3.10.6 | Stream parser |  |  |  |  | 22.70 |  | 593692 | 83
|  |  |  | 22.71 | 22.71 | 22.71 | 22.71 | 22.71 | 22.71 | 22.71 | 22.71 | 22.71 |  |  |  |  | 22.71 | 22.71 | 22.3.10.6 | Stream parser |  |  |  |  | 22.71 |  | 593693 | 83
|  |  |  | 22.72 | 22.72 | 22.72 | 22.72 | 22.72 | 22.72 | 22.72 | 22.72 | 22.72 |  |  |  |  | 22.72 | 22.72 | 22.3.10.6 | Stream parser |  |  |  |  | 22.72 |  | 593694 | 83
|  |  |  | 22.73 | 22.73 | 22.73 | 22.73 | 22.73 | 22.73 | 22.73 | 22.73 | 22.73 |  |  |  |  | 22.73 | 22.73 | 22.3.10.7 | Segment parser |  |  |  |  | 22.73 |  | 593695 | 84
|  |  |  | 22.74 | 22.74 | 22.74 | 22.74 | 22.74 | 22.74 | 22.74 | 22.74 | 22.74 |  |  |  |  | 22.74 | 22.74 | 22.3.10.7 | Segment parser |  |  |  |  | 22.74 |  | 593696 | 84
|  |  |  | 22.75 | 22.75 | 22.75 | 22.75 | 22.75 | 22.75 | 22.75 | 22.75 | 22.75 |  |  |  |  | 22.75 | 22.75 | 22.3.10.7 | Segment parser |  |  |  |  | 22.75 |  | 593697 | 84
|  |  |  | 22.76 | 22.76 | 22.76 | 22.76 | 22.76 | 22.76 | 22.76 | 22.76 | 22.76 |  |  |  |  | 22.76 | 22.76 | 22.3.10.8 | BCC interleaver |  |  |  |  | 22.76 |  | 593698 | 85
|  |  |  | 22.77 | 22.77 | 22.77 | 22.77 | 22.77 | 22.77 | 22.77 | 22.77 | 22.77 |  |  |  |  | 22.77 | 22.77 | 22.3.10.8 | BCC interleaver |  |  |  |  | 22.77 |  | 593699 | 85
|  |  |  | 22.78 | 22.78 | 22.78 | 22.78 | 22.78 | 22.78 | 22.78 | 22.78 | 22.78 |  |  |  |  | 22.78 | 22.78 | 22.3.10.8 | BCC interleaver |  |  |  |  | 22.78 |  | 593700 | 85
|  |  |  | 22.79 | 22.79 | 22.79 | 22.79 | 22.79 | 22.79 | 22.79 | 22.79 | 22.79 |  |  |  |  | 22.79 | 22.79 | 22.3.10.8 | BCC interleaver |  |  |  |  | 22.79 |  | 593701 | 85
|  |  |  | 22.80 | 22.80 | 22.80 | 22.80 | 22.80 | 22.80 | 22.80 | 22.80 | 22.80 |  |  |  |  | 22.80 | 22.80 | 22.3.10.8 | BCC interleaver |  |  |  |  | 22.80 |  | 593702 | 85
|  |  |  | 22.81 | 22.81 | 22.81 | 22.81 | 22.81 | 22.81 | 22.81 | 22.81 | 22.81 |  |  |  |  | 22.81 | 22.81 | 22.3.10.8 | BCC interleaver |  |  |  |  | 22.81 |  | 593703 | 85
|  |  |  | 22.82 | 22.82 | 22.82 | 22.82 | 22.82 | 22.82 | 22.82 | 22.82 | 22.82 |  |  |  |  | 22.82 | 22.82 | 22.3.10.8 | BCC interleaver |  |  |  |  | 22.82 |  | 593704 | 85
|  |  |  | 22.83 | 22.83 | 22.83 | 22.83 | 22.83 | 22.83 | 22.83 | 22.83 | 22.83 |  |  |  |  | 22.83 | 22.83 | 22.3.10.8 | BCC interleaver |  |  |  |  | 22.83 |  | 593705 | 85
|  |  |  | 22.84 | 22.84 | 22.84 | 22.84 | 22.84 | 22.84 | 22.84 | 22.84 | 22.84 |  |  |  |  | 22.84 | 22.84 | 22.3.10.9.1 | General |  |  |  |  | 22.84 |  | 593706 | 79
|  |  |  | 22.85 | 22.85 | 22.85 | 22.85 | 22.85 | 22.85 | 22.85 | 22.85 | 22.85 |  |  |  |  | 22.85 | 22.85 | 22.3.10.9.2 | LDPC tone mapping |  |  |  |  | 22.85 |  | 593707 | 89
|  |  |  | 22.86 | 22.86 | 22.86 | 22.86 | 22.86 | 22.86 | 22.86 | 22.86 | 22.86 |  |  |  |  | 22.86 | 22.86 | 22.3.10.9.2 | LDPC tone mapping |  |  |  |  | 22.86 |  | 593708 | 89
|  |  |  | 22.87 | 22.87 | 22.87 | 22.87 | 22.87 | 22.87 | 22.87 | 22.87 | 22.87 |  |  |  |  | 22.87 | 22.87 | 22.3.10.9.2 | LDPC tone mapping |  |  |  |  | 22.87 |  | 593709 | 89
|  |  |  | 22.88 | 22.88 | 22.88 | 22.88 | 22.88 | 22.88 | 22.88 | 22.88 | 22.88 |  |  |  |  | 22.88 | 22.88 | 22.3.10.9.3 | Segment deparser |  |  |  |  | 22.88 |  | 593710 | 87
|  |  |  | 22.89 | 22.89 | 22.89 | 22.89 | 22.89 | 22.89 | 22.89 | 22.89 | 22.89 |  |  |  |  | 22.89 | 22.89 | 22.3.10.9.3 | Segment deparser |  |  |  |  | 22.89 |  | 593711 | 87
|  |  |  | 22.90 | 22.90 | 22.90 | 22.90 | 22.90 | 22.90 | 22.90 | 22.90 | 22.90 |  |  |  |  | 22.90 | 22.90 | 22.3.10.9.4 | Space-time block coding |  |  |  |  | 22.90 |  | 593712 | 95
|  |  |  | 22.91 | 22.91 | 22.91 | 22.91 | 22.91 | 22.91 | 22.91 | 22.91 | 22.91 |  |  |  |  | 22.91 | 22.91 | 22.3.10.10 | Pilot subcarriers |  |  |  |  | 22.91 |  | 593713 | 88
|  |  |  | 22.92 | 22.92 | 22.92 | 22.92 | 22.92 | 22.92 | 22.92 | 22.92 | 22.92 |  |  |  |  | 22.92 | 22.92 | 22.3.10.10 | Pilot subcarriers |  |  |  |  | 22.92 |  | 593714 | 88
|  |  |  | 22.93 | 22.93 | 22.93 | 22.93 | 22.93 | 22.93 | 22.93 | 22.93 | 22.93 |  |  |  |  | 22.93 | 22.93 | 22.3.10.10 | Pilot subcarriers |  |  |  |  | 22.93 |  | 593715 | 88
|  |  |  | 22.94 | 22.94 | 22.94 | 22.94 | 22.94 | 22.94 | 22.94 | 22.94 | 22.94 |  |  |  |  | 22.94 | 22.94 | 22.3.10.10 | Pilot subcarriers |  |  |  |  | 22.94 |  | 593716 | 88
|  |  |  | 22.95 | 22.95 | 22.95 | 22.95 | 22.95 | 22.95 | 22.95 | 22.95 | 22.95 |  |  |  |  | 22.95 | 22.95 | 22.3.10.11.1 | Transmission in VHT format |  |  |  |  | 22.95 |  | 593717 | 99
|  |  |  | 22.96 | 22.96 | 22.96 | 22.96 | 22.96 | 22.96 | 22.96 | 22.96 | 22.96 |  |  |  |  | 22.96 | 22.96 | 22.3.10.11.1 | Transmission in VHT format |  |  |  |  | 22.96 |  | 593718 | 99
|  |  |  | 22.97 | 22.97 | 22.97 | 22.97 | 22.97 | 22.97 | 22.97 | 22.97 | 22.97 |  |  |  |  | 22.97 | 22.97 | 22.3.10.11.1 | Transmission in VHT format |  |  |  |  | 22.97 |  | 593719 | 99
|  |  |  | 22.98 | 22.98 | 22.98 | 22.98 | 22.98 | 22.98 | 22.98 | 22.98 | 22.98 |  |  |  |  | 22.98 | 22.98 | 22.3.10.11.1 | Transmission in VHT format |  |  |  |  | 22.98 |  | 593720 | 99
|  |  |  | 22.99 | 22.99 | 22.99 | 22.99 | 22.99 | 22.99 | 22.99 | 22.99 | 22.99 |  |  |  |  | 22.99 | 22.99 | 22.3.10.11.1 | Transmission in VHT format |  |  |  |  | 22.99 |  | 593721 | 99
|  |  |  | 22.100 | 22.100 | 22.100 | 22.100 | 22.100 | 22.100 | 22.100 | 22.100 | 22.100 |  |  |  |  | 22.100 | 22.100 | 22.3.10.12 | Non-HT duplicate transmission |  |  |  |  | 22.100 |  | 593722 | 112
|  |  |  | 22.101 | 22.101 | 22.101 | 22.101 | 22.101 | 22.101 | 22.101 | 22.101 | 22.101 |  |  |  |  | 22.101 | 22.101 | 22.3.11.1 | General |  |  |  |  | 22.101 |  | 593723 | 89
|  |  |  | 22.102 | 22.102 | 22.102 | 22.102 | 22.102 | 22.102 | 22.102 | 22.102 | 22.102 |  |  |  |  | 22.102 | 22.102 | 22.3.14 | Channelization |  |  |  |  | 22.102 |  | 593724 | 94
|  |  |  | 22.103 | 22.103 | 22.103 | 22.103 | 22.103 | 22.103 | 22.103 | 22.103 | 22.103 |  |  |  |  | 22.103 | 22.103 | 22.3.14 | Channelization |  |  |  |  | 22.103 |  | 593725 | 94
|  |  |  | 22.104 | 22.104 | 22.104 | 22.104 | 22.104 | 22.104 | 22.104 | 22.104 | 22.104 |  |  |  |  | 22.104 | 22.104 | 22.3.21 | PHY receive procedure |  |  |  |  | 22.104 |  | 593726 | 101
|  |  |  | 22.105 | 22.105 | 22.105 | 22.105 | 22.105 | 22.105 | 22.105 | 22.105 | 22.105 |  |  |  |  | 22.105 | 22.105 | 22.3.21 | PHY receive procedure |  |  |  |  | 22.105 |  | 593727 | 101
|  |  |  | 22.106 | 22.106 | 22.106 | 22.106 | 22.106 | 22.106 | 22.106 | 22.106 | 22.106 |  |  |  |  | 22.106 | 22.106 | 22.3.21 | PHY receive procedure |  |  |  |  | 22.106 |  | 593728 | 101
|  |  |  | 22.107 | 22.107 | 22.107 | 22.107 | 22.107 | 22.107 | 22.107 | 22.107 | 22.107 |  |  |  |  | 22.107 | 22.107 | 22.3.21 | PHY receive procedure |  |  |  |  | 22.107 |  | 593729 | 101
|  |  |  | 22.108 | 22.108 | 22.108 | 22.108 | 22.108 | 22.108 | 22.108 | 22.108 | 22.108 |  |  |  |  | 22.108 | 22.108 | 22.3.21 | PHY receive procedure |  |  |  |  | 22.108 |  | 593730 | 101
|  |  |  | 22.109 | 22.109 | 22.109 | 22.109 | 22.109 | 22.109 | 22.109 | 22.109 | 22.109 |  |  |  |  | 22.109 | 22.109 | 22.4.3 | TXTIME and PSDU_LENGTH calculation |  |  |  |  | 22.109 |  | 593731 | 113
[7 empty] | 22.110 | 22.110 | 22.110 | 22.110 | 22.110 | 22.110 |  |  |  |  | 22.110 | 22.110 | 22.4.3 | TXTIME and PSDU_LENGTH calculation |  |  |  |  | 22.110 |  | 593732 | 95
[10 empty] | 22.111 | 22.111 | [5 empty] | 22.111 | 22.111 | 22.4.3 | TXTIME and PSDU_LENGTH calculation |  |  |  |  | 22.111 |  | 593733 | 71
[10 empty] | 22.112 | 22.112 | [5 empty] | 22.112 | 22.112 | 22.4.3 | TXTIME and PSDU_LENGTH calculation |  |  |  |  | 22.112 |  | 593734 | 71
[10 empty] | 22.113 | 22.113 | [5 empty] | 22.113 | 22.113 | 22.4.3 | TXTIME and PSDU_LENGTH calculation |  |  |  |  | 22.113 |  | 593735 | 71
[10 empty] | 22.114 | 22.114 | [5 empty] | 22.114 | 22.114 | 22.4.3 | TXTIME and PSDU_LENGTH calculation |  |  |  |  | 22.114 |  | 593736 | 71
[11 empty] | 23.1 | [5 empty] | 23.1 | 23.1 | 23.3.7 | Mathematical description of signals |  |  |  |  | 23.1 |  | 593737 | 57
[11 empty] | 23.2 | [5 empty] | 23.2 | 23.2 | 23.3.7 | Mathematical description of signals |  |  |  |  | 23.2 |  | 593738 | 57
[11 empty] | 23.3 | [5 empty] | 23.3 | 23.3 | 23.3.7 | Mathematical description of signals |  |  |  |  | 23.3 |  | 593739 | 57
[11 empty] | 23.4 | [5 empty] | 23.4 | 23.4 | 23.3.7 | Mathematical description of signals |  |  |  |  | 23.4 |  | 593740 | 57
[11 empty] | 23.5 | [5 empty] | 23.5 | 23.5 | 23.3.7 | Mathematical description of signals |  |  |  |  | 23.5 |  | 593741 | 57
[11 empty] | 23.6 | [5 empty] | 23.6 | 23.6 | 23.3.7 | Mathematical description of signals |  |  |  |  | 23.6 |  | 593742 | 57
[11 empty] | 23.7 | [5 empty] | 23.7 | 23.7 | 23.3.7 | Mathematical description of signals |  |  |  |  | 23.7 |  | 593743 | 57
[11 empty] | 23.8 | [5 empty] | 23.8 | 23.8 | 23.3.7 | Mathematical description of signals |  |  |  |  | 23.8 |  | 593744 | 57
[11 empty] | 23.9 | [5 empty] | 23.9 | 23.9 | 23.3.8.2.4 | L-SIG definition |  |  |  |  | 23.9 |  | 593745 | 42
[11 empty] | 23.10 | [5 empty] | 23.10 | 23.10 | 23.3.14 | Channelization |  |  |  |  | 23.10 |  | 593746 | 41
[11 empty] | 23.11 | [5 empty] | 23.11 | 23.11 | 23.3.14 | Channelization |  |  |  |  | 23.11 |  | 593747 | 41
[23 empty] | 24.1 |  | 24.1 | Literal | 593748 | 15
[23 empty] | 24.2 |  | 24.2 |  | 593749 | 8
[23 empty] | 24.3 |  | 24.3 |  | 593750 | 8
[23 empty] | 24.4 |  | 24.4 |  | 593751 | 8
[23 empty] | 24.5 |  | 24.5 |  | 593752 | 8
[23 empty] | 24.6 |  | 24.6 |  | 593753 | 8
[23 empty] | 24.7 |  | 24.7 |  | 593754 | 8
[23 empty] | 24.8 |  | 24.8 |  | 593755 | 8
[23 empty] | 24.9 |  | 24.9 |  | 593756 | 8
[23 empty] | 24.10 |  | 24.10 |  | 593757 | 10
[23 empty] | 24.11 |  | 24.11 |  | 593758 | 10
[23 empty] | 24.12 |  | 24.12 |  | 593759 | 10
[23 empty] | 24.13 |  | 24.13 |  | 593760 | 10
[23 empty] | 24.14 |  | 24.14 |  | 593761 | 10
[23 empty] | 24.15 |  | 24.15 |  | 593762 | 10
[23 empty] | 24.16 |  | 24.16 |  | 593763 | 10
[23 empty] | 24.17 |  | 24.17 |  | 593764 | 10
[23 empty] | 24.18 |  | 24.18 |  | 593765 | 10
[23 empty] | 24.19 |  | 24.19 |  | 593766 | 10
[23 empty] | 24.20 |  | 24.20 |  | 593767 | 10
[23 empty] | 24.21 |  | 24.21 |  | 593768 | 10
[23 empty] | 24.22 |  | 24.22 |  | 593769 | 10
[23 empty] | 24.23 |  | 24.23 |  | 593770 | 10
[23 empty] | 24.24 |  | 24.24 |  | 593771 | 10
[23 empty] | 24.25 |  | 24.25 |  | 593772 | 10
[23 empty] | 24.26 |  | 24.26 |  | 593773 | 10
[23 empty] | 24.27 |  | 24.27 |  | 593774 | 10
[23 empty] | 24.28 |  | 24.28 |  | 593775 | 10
[23 empty] | 24.29 |  | 24.29 |  | 593776 | 10
[23 empty] | 24.30 |  | 24.30 |  | 593777 | 10
[23 empty] | 24.31 |  | 24.31 |  | 593778 | 10
[23 empty] | 24.32 |  | 24.32 |  | 593779 | 10
[23 empty] | 24.33 |  | 24.33 |  | 593780 | 10
[23 empty] | 24.34 |  | 24.34 |  | 593781 | 10
[23 empty] | 24.35 |  | 24.35 |  | 593782 | 10
[23 empty] | 24.36 |  | 24.36 |  | 593783 | 10
[23 empty] | 24.37 |  | 24.37 |  | 593784 | 10
[23 empty] | 24.38 |  | 24.38 |  | 593785 | 10
[23 empty] | 24.39 |  | 24.39 |  | 593786 | 10
[23 empty] | 24.40 |  | 24.40 |  | 593787 | 10
[23 empty] | 24.41 |  | 24.41 |  | 593788 | 10
[23 empty] | 24.42 |  | 24.42 |  | 593789 | 10
[23 empty] | 24.43 |  | 24.43 |  | 593790 | 10
[23 empty] | 24.44 |  | 24.44 |  | 593791 | 10
[23 empty] | 24.45 |  | 24.45 |  | 593792 | 10
[23 empty] | 24.46 |  | 24.46 |  | 593793 | 10
[23 empty] | 24.47 |  | 24.47 |  | 593794 | 10
[23 empty] | 24.48 |  | 24.48 |  | 593795 | 10
[23 empty] | 24.49 |  | 24.49 |  | 593796 | 10
[23 empty] | 24.50 |  | 24.50 |  | 593797 | 10
[23 empty] | 24.51 |  | 24.51 |  | 593798 | 10
[23 empty] | 24.52 |  | 24.52 |  | 593799 | 10
[23 empty] | 24.53 |  | 24.53 |  | 593800 | 10
[23 empty] | 24.54 |  | 24.54 |  | 593801 | 10
[23 empty] | 24.55 |  | 24.55 |  | 593802 | 10
[23 empty] | 24.56 |  | 24.56 |  | 593803 | 10
[23 empty] | 24.57 |  | 24.57 |  | 593804 | 10
[23 empty] | 24.58 |  | 24.58 |  | 593805 | 10
[23 empty] | 24.59 |  | 24.59 |  | 593806 | 10
[23 empty] | 24.60 |  | 24.60 |  | 593807 | 10
[23 empty] | 24.61 |  | 24.61 |  | 593808 | 10
[23 empty] | 24.62 |  | 24.62 |  | 593809 | 10
[23 empty] | 24.63 |  | 24.63 |  | 593810 | 10
[23 empty] | 24.64 |  | 24.64 |  | 593811 | 10
[23 empty] | 24.65 |  | 24.65 |  | 593812 | 10
[23 empty] | 24.66 |  | 24.66 |  | 593813 | 10
[23 empty] | 24.67 |  | 24.67 |  | 593814 | 10
[23 empty] | 24.68 |  | 24.68 |  | 593815 | 10
[23 empty] | 24.69 |  | 24.69 |  | 593816 | 10
[23 empty] | 24.70 |  | 24.70 |  | 593817 | 10
[23 empty] | 24.71 |  | 24.71 |  | 593818 | 10
[23 empty] | 24.72 |  | 24.72 |  | 593819 | 10
[23 empty] | 24.73 |  | 24.73 |  | 593820 | 10
|  | X.1 | [9 empty] | X.1 | X.1 | X.1 | X.1 | X.1 | X.1 | X.1 | X.2.2 | Calculating medium time |  |  |  |  | X.1 |  | 593821 | 56
|  | X.2 | [9 empty] | X.2 | X.2 | X.2 | X.2 | X.2 | X.2 | X.2 | X.2.2 | Calculating medium time |  |  |  |  | X.2 |  | 593822 | 56
|  | X.3 | [9 empty] | X.3 | X.3 | X.3 | X.3 | X.3 | X.3 | X.3 | X.2.2 | Calculating medium time |  |  |  |  | X.3 |  | 593823 | 56
|  | X.4 | [9 empty] | X.4 | X.4 | X.4 | X.4 | X.4 | X.4 | X.4 | X.2.3 | Calculation of potential traffic self |  |  |  |  | X.4 |  | 593824 | 70
|  | X.5 | [9 empty] | X.5 | X.5 | X.5 | X.5 | X.5 | X.5 | X.5 | X.2.3 | Calculation of potential traffic self |  |  |  |  | X.5 |  | 593825 | 70
|  | X.6 | [9 empty] | X.6 | X.6 | X.6 | X.6 | X.6 | X.6 | X.6 | X.2.3 | Calculation of potential traffic self |  |  |  |  | X.6 |  | 593826 | 70
|  | X.7 | [9 empty] | X.7 | X.7 | X.7 | X.7 | X.7 | X.7 | X.7 | X.2.3 | Calculation of potential traffic self |  |  |  |  | X.7 |  | 593827 | 70
|  | X.8 | [9 empty] | X.8 | X.8 | X.8 | X.8 | X.8 | X.8 | X.8 | X.2.3 | Calculation of potential traffic self |  |  |  |  | X.8 |  | 593828 | 70
|  | X.9 | [9 empty] | X.9 | X.9 | X.9 | X.9 | X.9 | X.9 | X.9 | X.2.3 | Calculation of potential traffic self |  |  |  |  | X.9 |  | 593829 | 70
|  | X.10 | [9 empty] | X.10 | X.10 | X.10 | X.10 | X.10 | X.10 | X.10 | X.2.3 | Calculation of potential traffic self |  |  |  |  | X.10 |  | 593830 | 79
|  | X.11 | [9 empty] | X.11 | X.11 | X.11 | X.11 | X.11 | X.11 | X.11 | X.2.3 | Calculation of potential traffic self |  |  |  |  | X.11 |  | 593831 | 79
|  | X.12 | [9 empty] | X.12 | X.12 | X.12 | X.12 | X.12 | X.12 | X.12 | X.2.3 | Calculation of potential traffic self |  |  |  |  | X.12 |  | 593832 | 79
|  | X.13 | [9 empty] | X.13 | X.13 | X.13 | X.13 | X.13 | X.13 | X.13 | X.2.3 | Calculation of potential traffic self |  |  |  |  | X.13 |  | 593833 | 79
|  | X.14 | [9 empty] | X.14 | X.14 | X.14 | X.14 | X.14 | X.14 | X.14 | X.2.3 | Calculation of potential traffic self |  |  |  |  | X.14 |  | 593834 | 79
|  | X.15 | [9 empty] | X.15 | X.15 | X.15 | X.15 | X.15 | X.15 | X.15 | X.2.3 | Calculation of potential traffic self |  |  |  |  | X.15 |  | 593835 | 79
|  | X.16 | [9 empty] | X.16 | X.16 | X.16 | X.16 | X.16 | X.16 | X.16 | X.2.3 | Calculation of potential traffic self |  |  |  |  | X.16 |  | 593836 | 79
|  | X.17 | [9 empty] | X.17 | X.17 | X.17 | X.17 | X.17 | X.17 | X.17 | X.2.4 | Calculation of allocated traffic self |  |  |  |  | X.17 |  | 593837 | 79
|  | X.18 | [9 empty] | X.18 | X.18 | X.18 | X.18 | X.18 | X.18 | X.18 | X.2.4 | Calculation of allocated traffic self |  |  |  |  | X.18 |  | 593838 | 79
|  | X.19 | [9 empty] | X.19 | X.19 | X.19 | X.19 | X.19 | X.19 | X.19 | X.2.4 | Calculation of allocated traffic self |  |  |  |  | X.19 |  | 593839 | 79
|  | X.20 | [9 empty] | X.20 | X.20 | X.20 | X.20 | X.20 | X.20 | X.20 | X.2.4 | Calculation of allocated traffic self |  |  |  |  | X.20 |  | 593840 | 79
|  | X.21 | [9 empty] | X.21 | X.21 | X.21 | X.21 | X.21 | X.21 | X.21 | X.2.4 | Calculation of allocated traffic self |  |  |  |  | X.21 |  | 593841 | 79
|  | X.22 | [9 empty] | X.22 | X.22 | X.22 | X.22 | X.22 | X.22 | X.22 | X.2.4 | Calculation of allocated traffic self |  |  |  |  | X.22 |  | 593842 | 79
|  | X.23 | [9 empty] | X.23 | X.23 | X.23 | X.23 | X.23 | X.23 | X.23 | X.2.4 | Calculation of allocated traffic self |  |  |  |  | X.23 |  | 593843 | 79
|  | X.24 | [9 empty] | X.24 | X.24 | X.24 | X.24 | X.24 | X.24 | X.24 | X.2.4 | Calculation of allocated traffic self |  |  |  |  | X.24 |  | 593844 | 79
|  | X.25 | [9 empty] | X.25 | X.25 | X.25 | X.25 | X.25 | X.25 | X.25 | X.2.4 | Calculation of allocated traffic self |  |  |  |  | X.25 |  | 593845 | 79
|  | X.26 | [9 empty] | X.26 | X.26 | X.26 | X.26 | X.26 | X.26 | X.26 | X.2.4 | Calculation of allocated traffic self |  |  |  |  | X.26 |  | 593846 | 79
|  | X.27 | [9 empty] | X.27 | X.27 | X.27 | X.27 | X.27 | X.27 | X.27 | X.2.4 | Calculation of allocated traffic self |  |  |  |  | X.27 |  | 593847 | 79
|  | X.28 | [9 empty] | X.28 | X.28 | X.28 | X.28 | X.28 | X.28 | X.28 | X.2.5 | Calculation of allocated traffic shared |  |  |  |  | X.28 |  | 593848 | 81
|  | X.29 | [9 empty] | X.29 | X.29 | X.29 | X.29 | X.29 | X.29 | X.29 | X.2.5 | Calculation of allocated traffic shared |  |  |  |  | X.29 |  | 593849 | 81
|  | X.30 | [9 empty] | X.30 | X.30 | X.30 | X.30 | X.30 | X.30 | X.30 | X.2.6 | Calculation of EDCA Access Factor |  |  |  |  | X.30 |  | 593850 | 75
|  | X.31 | [9 empty] | X.31 | X.31 | X.31 | X.31 | X.31 | X.31 | X.31 | X.2.6 | Calculation of EDCA Access Factor |  |  |  |  | X.31 |  | 593851 | 75
|  | X.32 | [9 empty] | X.32 | X.32 | X.32 | X.32 | X.32 | X.32 | X.32 | X.2.6 | Calculation of EDCA Access Factor |  |  |  |  | X.32 |  | 593852 | 75
|  | X.33 | [9 empty] | X.33 | X.33 | X.33 | X.33 | X.33 | X.33 | X.33 | X.4.2.1 | General |  |  |  |  | X.33 |  | 593853 | 51
|  | X.34 | [9 empty] | X.34 | X.34 | X.34 | X.34 | X.34 | X.34 | X.34 | X.4.2.2 | Proportional sharing scheme |  |  |  |  | X.34 |  | 593854 | 71
|  | X.35 | [9 empty] | X.35 | X.35 | X.35 | X.35 | X.35 | X.35 | X.35 | X.4.2.2 | Proportional sharing scheme |  |  |  |  | X.35 |  | 593855 | 71
|  | X.36 | [9 empty] | X.36 | X.36 | X.36 | X.36 | X.36 | X.36 | X.36 | X.4.2.2 | Proportional sharing scheme |  |  |  |  | X.36 |  | 593856 | 71
|  | X.37 | [9 empty] | X.37 | X.37 | X.37 | X.37 | X.37 | X.37 | X.37 | X.4.2.3 | On-demand sharing scheme |  |  |  |  | X.37 |  | 593857 | 69
|  | X.38 | [9 empty] | X.38 | X.38 | X.38 | X.38 | X.38 | X.38 | X.38 | X.4.2.3 | On-demand sharing scheme |  |  |  |  | X.38 |  | 593858 | 69
|  | X.39 | [9 empty] | X.39 | X.39 | X.39 | X.39 | X.39 | X.39 | X.39 | X.4.2.3 | On-demand sharing scheme |  |  |  |  | X.39 |  | 593859 | 69
|  | X.40 | [9 empty] | X.40 | X.40 | X.40 | X.40 | X.40 | X.40 | X.40 | X.4.2.3 | On-demand sharing scheme |  |  |  |  | X.40 |  | 593860 | 69