## Title
IEEE P802.11 Wireless LANs
Submission
Designator: | doc.: IEEE 802.11-11/1159r0
Venue Date: | Sept 2011
First Author: | Graham Smith (DSP Group)
Subject: | Unsatisfied Comments LB164 through LB184
Full Date: | 2011-09-02
Author(s): | Graham Smith (DSP Group)
2941 Sunrise Blvd., Ste 100, Rancho Cordova, CA 95762
email: graham.smith@dspg.com
Abstract:
Unsatisfied Comments LB164 through LB184

## Unsatisfied Comments
CID | Commenter | LB | Draft | Clause Number(C) | Page(C) | Line(C) | Type of Comment | Part of No Vote | Commenter Status | Page | Line | Clause | Duplicate of CID | Resn Status | Assignee | Submission | Motion Number | Comment | Proposed Change | Resolution | Owning Ad-hoc | Comment Group | Ad-hoc Status | Ad-hoc Notes | Edit Status | Edit Notes | Edited in Draft | Last Updated | Last Updated By
64 | Banerjea, Raja | 164 | 1 | 7.2.1.7.1 | 7 | 1 | T | Y | U | 7 | 1 | 7.2.1.7.1 | 661 | J |  |  |  | The MRGA Block ACK Request Frame should be a different control frame type, for e.g. MRGA_Block Ack Request Frame. | commentor willing to submit proposal | REJECTED (LB164: 2011-07-21 01:04:06Z) - The BAR used in 11aa has been changed to be sent as a directed frame to a single STA. An AP will not send this frame to a non-11aa STA. | LB164 | motion_6_dallas |  | defer | N | LB164: 2011-07-20 17:27:22Z taken from editor. (Resn Status, Motion #) were (D, 6). EDITOR: 2010-11-23 09:52:24Z- The resolution contains no editing instructions. |  | 2011-07-21 01:04 | LB164
65 | Banerjea, Raja | 164 | 1 | 7.2.1.8 | 8 | 10 | T | Y | U | 8 | 10 | 7.2.1.8 | 811 | J |  |  |  | The MRGA Block ACK Frame should be a different control frame type, for e.g. MRGA_Block Ack Frame. | commentor willing to submit proposal | REJECTED (LB164: 2011-07-21 01:04:24Z) - The BAR used in 11aa has been changed to be sent as a directed frame to a single STA. An AP will not send this frame to a non-11aa STA. | LB164 | motion_6_dallas |  | defer | N | LB164: 2011-07-20 17:27:22Z taken from editor. (Resn Status, Motion #) were (D, 6). EDITOR: 2010-11-23 09:52:24Z- The resolution contains no editing instructions. |  | 2011-07-21 01:04 | LB164
66 | Banerjea, Raja | 164 | 1 | 7.2.1.7.1 | 7 | 1 | T | Y | U | 7 | 1 | 7.2.1.7.1 | 610 | V |  |  |  | The specification should describe how the duration field should be calculated for Block ACK Request. | Clarify | REVISED (LB164: 2011-07-21 18:44:24Z) - The removal of the MRG BAR partial bitmap by CID605 and CID812 allows the baseline text to be used. GCR now uses unicast BARs for BlockAcks. | LB164 | motion_6_dallas |  | DISAGREE (MRG: 2010-09-29 12:34:09Z) See CID610 | N | LB164: 2011-07-20 17:27:22Z taken from editor. (Resn Status, Motion #) were (D, 6). EDITOR: 2010-11-23 09:52:24Z- The resolution contains no editing instructions. |  | 2011-07-21 18:54 | LB164
67 | Banerjea, Raja | 164 | 1 | 7.2.1.8 | 8 | 10 | T | Y | U | 8 | 10 | 7.2.1.8 |  | J |  |  |  | The specification should describe how the duration field should be calculated for Block ACK. | Clarify | REJECTED (LB164: 2011-07-21 01:04:49Z) - This is defined in the baseline. | LB164 | motion_6_dallas |  | DISAGREE (MRG: 2010-09-29 12:55:14Z) This is defined in the baseline. | N | LB164: 2011-07-20 16:58:44Z taken from editor. (Resn Status, Motion #) were (D, 6). EDITOR: 2010-11-16 10:37:19Z- The resolution contains no editing instructions. |  | 2011-07-21 01:05 | LB164
68 | Banerjea, Raja | 164 | 1 | 9.10.10 | 42 | 27 | T | Y | U | 42 | 27 | 9.10.10 | 951 | V |  |  |  | It is not clear what TXTIME(BlockACK) is in (N+1)*SIFS + N*TXTIME(BlockAck). | commentor willing to submit proposal | REVISED (LB164: 2011-07-21 18:54:17Z) - Adoption of CID605 removed the multicast BAR. Delete all references, implied or explicit, wherein BlockAckReq frames for the MRG service are sent to legacy devices. Alternatives are a) send to a different group address, perhaps concealed, and b) send to each MRG listener via unicast. | LB164 | motion_6_dallas |  | DISAGREE (MRG: 2010-09-30 15:27:27Z) Adoption of CID605 removed the multicast BAR. See 10/1186. Thank for for your offer of a proposal. | N | LB164: 2011-07-20 17:27:22Z taken from editor. (Resn Status, Motion #) were (D, 6). EDITOR: 2010-11-23 09:52:24Z- The resolution contains no editing instructions. |  | 2011-07-21 18:55 | LB164
69 | Banerjea, Raja | 164 | 1 | 7.1.3.5a | 6 | 21 | T | Y | U | 6 | 21 | 7.1.3.5a |  | V |  |  |  | If the DEI bit is set in the HTControl word and the STA discards the packet due to insufficient resources, should it still ACK receipt of the frame? | Clarify | REVISED (LB164: 2011-07-21 01:05:54Z) - - The intention is that DEI works in the same way as duplicate detection and occurs after ACK. However, behavior cannot be placed in clause 7. Add a new note to clause 9.2.0b.9 ACK procedure: NOTE--The receiver STA performs the ACK procedure on all successfully received frames requiring acknowledgment, even if the frame is subsequently discarded due to drop eligibility (see DEI subfield in 7.1.3.5a). | LB164 | approved_SCS_waikaloa |  | AGREE IN PRINCIPLE (SCS: 2010-07-14 15:53:12Z) The intention is that DEI works in the same way as duplicate detection and occurs after ACK. However, behavior cannot be placed in clause 7. Add a new note to clause 9.2.0b.9 ACK procedure: NOTE—The receiver STA performs the ACK procedure on all successfully received frames requiring acknowledgment, even if the frame is subsequently discarded due to drop eligibility (see DEI subfield in 7.1.3.5a). | I | LB164: 2011-07-20 16:58:44Z taken from editor. (Resn Status, Motion #) were (P, 5). EDITOR: 2010-09-20 09:02:27Z | 1.02 | 2011-07-21 01:06 | LB164
70 | Banerjea, Raja | 164 | 1 | 6.1.1.3 | 4 | 45 | T | Y | U | 4 | 45 | 6.1.1.3 | 257 | V |  |  |  | QoS Non-ACK policy should be described for non-MRG-SP group addressed frames. | Add "If the sender STA is an AP and the frame 45 has a non-MRG-SP group addressed frames, then the MSDU is buffered for transmission and is also sent to the DS." | REVISED (LB164: 2011-07-21 01:06:36Z) - See CID257 | LB164 | motion_6_dallas |  | AGREE IN PRINCIPLE (MRG: 2010-09-29 10:35:02Z) See CID257 | I | LB164: 2011-07-20 17:27:22Z taken from editor. (Resn Status, Motion #) were (A, 6). | 1.03 | 2011-07-21 01:07 | LB164
609 | Lambert, Paul | 164 | 1 | 7.2.1.8 | 8 | 10 | T | Y | U | 8 | 10 | 7.2.1.8 |  | V |  |  |  | The relationship of the Block Ack to the Duration field is not described. | Please add text describing values for duration field | REVISED (LB164: 2011-07-20 23:38:52Z) - The removal of the MRG BAR partial bitmap by CID605 and CID812 allows the baseline text to be used. GCR now uses unicast BARs for BlockAcks. | LB164 | motion_6_dallas |  | DISAGREE (MRG: 2010-09-29 13:06:45Z) Duration field is defined in the baseline | N | LB164: 2011-07-20 16:58:44Z taken from editor. (Resn Status, Motion #) were (D, 6). EDITOR: 2010-11-16 10:37:39Z- The resolution contains no editing instructions. |  | 2011-07-20 23:40 | LB164
610 | Lambert, Paul | 164 | 1 | 7.2.1.7.1 | 7 | 1 | T | Y | U | 7 | 1 | 7.2.1.7.1 |  | V |  |  |  | The relationship of the Block Ack to the Duration field is not described. | Please add text describing values for duration field | REVISED (LB164: 2011-07-20 23:39:47Z): The removal of the MRG BAR partial bitmap by CID605 and CID812 allows the baseline text to be used. GCR now uses unicast BARs for BlockAcks. | LB164 | motion_6_dallas |  | DISAGREE (MRG: 2010-09-29 12:22:11Z) The duration field is defined in the baseline. The removal of the MRG BAR partial bitmap by CID605 and CID812 allows the baseline text to be used. | N | LB164: 2011-07-20 16:58:44Z taken from editor. (Resn Status, Motion #) were (D, 6). EDITOR: 2010-11-16 10:35:29Z- The resolution contains no editing instructions. |  | 2011-07-20 23:41 | LB164
637 | Ptasinski, Henry | 164 | 1 | 0 | v | 13 | T | Y | U |  | 13 | 0 | 682 | A |  |  |  | Draft versions are incorrect | Update to current drafts of p,s,u,v,z. Incorporate changes throughout as needed. | ACCEPTED (LB164: 2011-07-21 01:08:42Z) | LB164 | EDITOR | Ready for motion | AGREE (EDITOR: 2010-07-14 03:19:33Z) | N | LB164: 2011-07-20 17:27:22Z taken from editor. (Resn Status, Motion #) were (A, 1). EDITOR: 2010-09-23 16:02:46Z- The resolution contains no editing instructions. |  | 2011-07-21 01:09 | LB164
1059 | Banerjea, Raja | 170 | 2 | 9.1.3.1 | 36 | 24 | E | Y | U | 36 | 24 | 9.1.3.1 |  | A |  |  | 6 | Table 9-1 – UP-to-AC mappings (dot11AlternateEDCAActivated false or not, row corresponding to UP 3 should have designation Best effort. | Replace "Video" with "Best Effort" | ACCEPTED (LB170: 2011-07-21 01:16:50Z) | LB170 | Approved_SCS |  |  | I | LB170: 2011-02-07 16:16:36Z | 2.03 | 2011-07-21 01:17 | LB170
1060 | Banerjea, Raja | 170 | 2 | 9.9.1.6.aa1 | 41 | 6 | T | Y | U | 41 | 6 | 9.9.1.6.aa1 |  | J |  |  | 10 | An AP could retransmit a multicast packet using current 802.11 rules. GCR Unsolicted retry does not enable higher reliability of wireless transmission over current schemes. | delete GCR unsolicited retries or explain its benefit over current schemes. | REJECTED (LB170: 2011-07-21 01:17:21Z) - An AP cannot retransmit a group addressed frame using existing 802.11 rules because it would cause duplicates to be passed up the MAC-SAP. | LB170 | Approved_GCR |  |  | N |  |  | 2011-07-21 01:17 | LB170
1061 | Banerjea, Raja | 170 | 2 | 9.10.aa.10 | 46 | 14 | T | Y | U | 46 | 14 | 9.10.aa.10 |  | J |  |  | 10 | As the same sequence number is used for QoS data frames, management frames and non QoS data frames the receiver may have holes in the sequence numbers not caused due to failed reception. The receiver may not receive the frame due to lost during transmission or due to other non GCR enabled streams using the same sequence counter. This leads to the current GCR Block Ack scheme prone to failure or could cause high retransmissions. | Modify the scheme or delete it. | REJECTED (LB170: 2011-07-21 01:17:29Z) - TGaa has chosen as one of its goals is to be approximately a software upgrade from an 11n implementation. Adding a new sequence number space was considered problematic for some task group members, so the group chose to keep within the existing seq number space. An AP may send BAR frames to "flush" correctly received frames at associated STAs to reduce latency. | LB170 | Approved_GCR |  |  | N |  |  | 2011-07-21 01:18 | LB170
1062 | Banerjea, Raja | 170 | 2 | 9.10.aa10 | 46 | 22-29 | T | Y | U | 46 |  | 9.10.aa10 |  | V |  |  | 10 | "The beginning of reception of a BlockAck response is detected by the occurrence of PHYCCA. indication(BUSY,channel-list) primitive at the STA that is expecting the response where:" The condition stated here may be true for other reasons as well and therefore it does not necesseraly indicates reception of a BlockAck frame. Or would it be better to use PHY-RXSTART.indication here? | Clarify. | REVISED (LB170: 2011-07-21 01:17:38Z) - PHYCCA is used to match the existing baseline behavior (see 9.19.3.2.4 in REVmb). However, you are correct that it could be any energy or a different frame and does not indicate the reception of the BA frame. P46L22 in D2.0, Replace "The beginning of reception of a BlockAck response is detected by the occurrence of PHY-CCA. Indication(BUSY,channel-list) primitive at the STA that is expecting the response" with "The beginning of an expected response to a BlockAckRequest is detected by the occurrence of PHY-CCA. Indication(BUSY,channel-list) primitive at the STA that is expecting the response" | LB170 | Approved_GCR |  |  | I | LB170: 2011-02-07 16:31:42Z | 2.03 | 2011-07-21 19:02 | LB170
1063 | Banerjea, Raja | 170 | 2 | 9.10.aa10 | 46 | 36 | T | Y | U | 46 | 36 | 9.10.aa10 |  | V |  |  | 10 | "The Duration of the failed BlockAck…" Given that BlockAck was not received what does Duration refers here? Please clarify | Clarify. | REVISED (LB170: 2011-07-21 01:17:48Z) - Replace P46L36 (D2.0) "The Duration of the failed BlockAck is longer than the total time of the retransmitted GCR BlockAckReq plus one slot time." with "The remaining duration of the GCR TXOP is longer than the total time required to transmit the GCR BlockAckReq plus one slot time." | LB170 | Approved_GCR |  |  | I | EDITOR: 2011-02-07 GCR | 2.03 | 2011-07-21 19:06 | LB170
1205 | Ptasinski, Henry | 170 | 2 | 11.aa24.1 | 89 | 11 | T | Y | U | 89 | 11 | 11.aa24.1 |  | V |  |  | 7 | There is no limit on the frequency of unsolicited QLoad Report Action frames. | Limit the number of QLoad Report action frames that may be sent to 1 per minute to prevent flooding of the network. | REVISED (LB170: 2011-07-21 01:18:47Z) - Change "Whenever there is a change in the contents of the QLoad element, an unsolicited QLoad Report Action frame should be transmitted" to "Whenever there is a change in the contents of the QLoad element, an unsolicited QLoad Report Action frame should be transmitted with the RA field set to the broadcast address. The AP shall delay the transmission of an unsolicited QLoad Report Action frame for a randomly selected period between 1 and dot11QLoadReportDelay seconds." Add a MIB item to Annex D " dot11QLoadReportDelay OBJECT-TYPE SYNTAX INTEGER (1..60) MAX-ACCESS read-write STATUS current DESCRIPTION "This is a control variable. It is written by an external management entity. Changes take effect at the next MLMESTART.request primitive This attribute describes the maximum number of seconds an AP will delay before sending an unsolicited QLoad Report action frame." ::= { dot11StationConfigEntry aa? } | LB170 | Approved_OBSS |  |  | I | EDITOR: 2011-07-02 OBSS | 2.03 | 2011-07-21 19:07 | LB170
1206 | Ptasinski, Henry | 170 | 2 | 11.aa24.1 | 89 | 11 | T | Y | U | 89 | 11 | 11.aa24.1 |  | V |  |  | 7 | Unsolicited QLoad Report Action frames will cause a flood of unsolicited QLoad Report Action frames as receiving APs update their QLoad Report information. | In addition to limiting the number of QLoad Report action frames, provide a mechanism to stagger/randomize sending of unsolicited QLoad Report Action frames by all APs participating in the updates. | REVISED (LB170: 2011-07-21 01:19:32Z) - Change "Whenever there is a change in the contents of the QLoad element, an unsolicited QLoad Report Action frame should be transmitted" to "Whenever there is a change in the contents of the QLoad element, an unsolicited QLoad Report Action frame should be transmitted with the RA field set to the broadcast address. The AP shall delay the transmission of an unsolicited QLoad Report Action frame for a randomly selected period between 1 and dot11QLoadReportDelay seconds." Add a MIB item to Annex D " dot11QLoadReportDelay OBJECT-TYPE SYNTAX INTEGER (1..60) MAX-ACCESS read-write STATUS current DESCRIPTION "This is a control variable. It is written by an external management entity. Changes take effect at the next MLMESTART.request primitive This attribute describes the maximum number of seconds an AP will delay before sending an unsolicited QLoad Report action frame." ::= { dot11StationConfigEntry aa? } | LB170 | Approved_OBSS |  |  | N | LB170: 2011-02-07 16:41:55Z- The resolution contains no editing instructions. |  | 2011-07-21 19:07 | LB170
1214 | Ptasinski, Henry | 170 | 2 | aa.3 | 109 | 35 | T | Y | U | 109 | 35 | aa.3 |  | J |  |  | 7 | Previous steps attempt to compute load on a channel, the all the computation is thrown away in favor with the phrase “If the channel array indicates that there are channels with no other APs,”. Perhaps this was intended to be “If the channel array indicates that there are channels with no load”? | Fix this step to do something useful with the previously collected information. | REJECTED (LB170: 2011-07-21 01:22:02Z) - The information is computed during the channel scanning phase. Some of these calculations use co-channel calculations that will only be completed once all channels have been scanned. | LB170 | Approved_OBSS |  |  | N |  |  | 2011-07-21 01:22 | LB170
1215 | Ptasinski, Henry | 170 | 2 | aa.3 | 109 | 37 | T | Y | U | 109 | 37 | aa.3 |  | J |  |  | 7 | Selecting based on number of APs is often not the best, or even a good choice. The remaining steps will similarly often produce a poor channel selection. | Rewrite decision logic to converge to a good choice under various channel loading conditions. | REJECTED (LB170: 2011-07-21 01:22:12Z) - Numerous simulations have been performed on this example channel selection algorithm. It was found to produce reasonable results under many channel loading conditions. The algorithm does "converge" in that each AP will eventually choose a channel. Obviously an implementation can have a much more sophisticated channel selection algorithm, this is mearly an example of how the QLoad information can be used. | LB170 | Approved_OBSS |  |  | N |  |  | 2011-07-21 01:22 | LB170
2037 | Banerjea, Raja | 173 | 3 |  | 72 | 39-42 | T | Y | U | 72 |  | 9.19.2.6 |  | J |  |  |  | For the sentence starting from "When dot11RobustAVStreamingImplemented is true...", it should be mentioned that DEI field should be set in MPDUs of A-MPDU to consider the AMPDU for incrementing QSDRC[AC]. | Change the statement to "When dot11RobustAVStreamingImplemented is true, QSDRC[AC] shall be incremented every time one of the following transmissions fail: - A-MPDU where the HT Control field is present, the DEI field is set to 1 in its constituent MPDUs - frame where the HT Control field is present, the DEI field is set to 1 and the length of the frame is less than or equal to dot11RTSThreshold" | REJECTED (LB173: 2011-07-21 00:59:06Z) - The baseline text states that QSRC[AC] is incremented once for the lost A-MPDU, rather than for each MPDU within the A-MPDU. See Cl. 9.19.2.6 in D9.0 (Revmb). | LB173 | SCS |  |  | N | Resolution does not contain any editing instructions |  | 2011-07-21 18:08 | LB173
2040 | Banerjea, Raja | 173 | 3 |  | 68 | 2-8 | T | Y | U | 68 |  | 9.2.4.2 |  | V |  |  |  | The text initially says that MSDU or MPDU are selected from primary and alternate queues based on UP (higher one is selected). It then says in bullet a) that this selection is done based on procedures in section 8.6.8 of Qav spec. It sounds confusing. Ple | As explained in comment. | REVISED (LB173: 2011-07-21 00:59:22Z) - Delete "such that the queue with the higher UP is selected" from P68L4. | LB173 | SCS |  |  | I | LB173: 2011-03-17 09:28:08Z | 3.02 | 2011-07-21 18:30 | LB173
2044 | Banerjea, Raja | 173 | 3 |  | 86 | 6 | T | Y | U | 86.06 | 6 | 11.22.15.aa2.1 |  | V |  |  |  | Well, I read earlier that with SI=0, GCR does not transmit at regular intervals so the sentence "GCR-SP transmits GCR group addressed frames at regular intervals" is not entirely true. | Qualify the sentence appropriately. | REVISED (LB173: 2011-07-21 00:59:38Z) - P2L23, P86L6, P92L41 and P93L6 replace 'regular intervals' with 'intervals' | LB173 | GCR |  |  | I | LB173: 2011-03-16 03:07:51Z | 3.02 | 2011-07-21 18:26 | LB173
2045 | Banerjea, Raja | 173 | 3 |  | 86 | 7 | T | Y | U | 86.07 | 7 | 11.22.15.aa2.1 |  | V |  |  |  | Refering to sentence "Compared to non-GCR-SP, GCR-SP has lower delay and jitter and moderate power savings". Is the comparison meant to be between GCR-SP and non-GCR-SP or GCR-SP and non-GCR groupcast traffic delivery? If it is the former, can you substan | As explained in comment. | REVISED (LB173: 2011-07-21 00:59:54Z) - Replace 'has' with 'can provide' at P86L6 (Draft3.0) | LB173 | GCR |  | Refering to sentence "Compared to non-GCR-SP, GCR-SP has lower delay and jitter and moderate power savings". Is the comparison meant to be between GCR-SP and non-GCR-SP or GCR-SP and non-GCR groupcast traffic delivery? If it is the former, can you substantiate this claim? If latter, please correct the sentence to mean so. | I | LB173: 2011-03-16 03:08:57Z | 3.02 | 2011-07-21 18:19 | LB173
2046 | Banerjea, Raja | 173 | 3 |  | 89 | 9-11 | T | Y | U | 89 |  | 11.22.15.aa2.4 |  | V |  |  |  | Refering to the sentence in parentheses, it is not mentioned anywhere that the SSN carried in ADDBA req frame shall be greater than the last sequence number of the group address frame transmitted before the ADDBA req. | Make a specific mention for such a sentence or remove the sentence in parentheses. | REVISED (LB173: 2011-07-21 01:00:08Z) - Insert at P88L17 the following: "The Starting Sequence Number field within the ADDBA Request frames shall be greater than (modulo 4096) the last sequence number of the last group address frame transmitted before the ADDBA Request." P88L17 | LB173 | GCR |  |  | I | LB173: 2011-03-16 03:16:12Z | 3.02 | 2011-07-21 18:17 | LB173
2047 | Banerjea, Raja | 173 | 3 |  | 89 | 20-22 | T | Y | U | 89 |  | 11.22.15.aa2.4 | 2046 | V |  |  |  | Refering to the sentence in parentheses, it is not mentioned anywhere that the SSN carried in ADDBA req frame shall be greater than the last sequence number of the group address frame transmitted before the ADDBA req. | Make a specific mention for such a sentence or remove the sentence in parentheses. | REVISED (LB173: 2011-07-21 01:00:36Z) - Insert at P88L17 the following: "The Starting Sequence Number field within the ADDBA Request frames shall be greater than (modulo 4096) the last sequence number of the last group address frame transmitted before the ADDBA Request." P88L17 | LB173 | GCR |  |  | N | LB173: 2011-03-18 00:47:18Z- The resolution contains no editing instructions. |  | 2011-07-21 18:17 | LB173
2048 | Banerjea, Raja | 173 | 3 |  | 69 | 5-7 | T | Y | U | 69 |  | 9.3.2.11 |  | J |  |  |  | A note on P77L20-21 suggests that GCR transmissions are done using the same sequence counter as non-qos, mgmt and non-GCR groupcast frames. Then why does a receiver need to maintain separate sequence counter for every GCR agreement? | Please clarify. | REJECTED (LB173: 2011-07-21 01:00:48Z) - When a GCR agreement is active, a group addressed frame might be retransmitted. A receiving STA needs to keep track of the last sequence number it received for a particular group, to avoid duplicates being passed up the MAC_SAP. The <DA,sequence-number> cache is to avoid this. Note that DA is the group address concealed within the A-MSDU frame - not the GCR concealment address. | LB173 | GCR |  |  | N | Resolution does not contain any editing instructions |  | 2011-07-21 01:01 | LB173
2049 | Banerjea, Raja | 173 | 3 |  | 77 | 20-25 | T | Y | U | 77 |  | 9.20.aa10.3 |  | J |  |  |  | Sending BAR to advance the sequence number sounds inefficient especially with non-Qos traffic and GCR BA traffic going on simultaneously. Is there any reason why separate sequence counters cannot be used for GCR agreements? If no, please use separate sequ | Please clarify. | REJECTED (LB173: 2011-07-21 01:01:03Z) - The task group chose to keep with existing sequence counter behaviour, rather than creating a new sequence counter, to minimize the hardware/software requirements of implementing GCR. An AP does not have to use BAR to advance seq number. | LB173 | GCR |  | Sending BAR to advance the sequence number sounds inefficient especially with non-Qos traffic and GCR BA traffic going on simultaneously. Is there any reason why separate sequence counters cannot be used for GCR agreements? If no, please use separate sequence counters for each GCR agreement. | N | Resolution does not contain any editing instructions |  | 2011-07-21 18:08 | LB173
2307 | Jacobs, Wynona | 173 | 3 |  | 66 | 15 | T | Y | U | 66.15 | 15 | 8.5.aa.21.4 |  | V |  |  |  | Define the format of the Group Address List in the figure. | As per comment. | REVISED (LB173: 2011-07-21 01:01:14Z) - Insert at P36L9, "Each MAC address is 6 octets in length, as described in 8.2.4.3.2." | LB173 | GCR |  |  | I | LB173: 2011-03-16 02:13:52Z | 3.02 | 2011-07-21 19:11 | LB173
2422 | Zhang, Hongyuan | 173 | 3 |  | 72 | 39-42 | T | Y | U | 72 |  | 9.19.2.6 |  | J |  |  |  | For the sentence starting from "When dot11RobustAVStreamingImplemented is true...", it should be mentioned that DEI field should be set in MPDUs of A-MPDU to consider the AMPDU for incrementing QSDRC[AC]. | Change the statement to "When dot11RobustAVStreamingImplemented is true, QSDRC[AC] shall be incremented every time one of the following transmissions fail: - A-MPDU where the HT Control field is present, the DEI field is set to 1 in its constituent MPDUs - frame where the HT Control field is present, the DEI field is set to 1 and the length of the frame is less than or equal to dot11RTSThreshold" | REJECTED (LB173: 2011-07-21 01:01:29Z) - The baseline text states that QSRC[AC] is incremented once for the lost A-MPDU, rather than for each MPDU within the A-MPDU. | LB173 | SCS |  |  | N | Resolution does not contain any editing instructions |  | 2011-07-21 01:02 | LB173
3059 | Banerjea, Raja | 175 | 4 | 9.3.2.11 | 71 | 32 | T | Y | U | 71 | 32 | 9.3.2.11 |  | P |  |  | 7 | The MAC should ensure that the same MSDU is not delivered multiple times through the SAP. Duplicate detection is part of the MAC. However as the sequence number of the MSDU is changed when transmitted as part of a single MSDU and when transmitted as part of GCR Block ACK retransmission the MAC does not know this is a duplicate MSDU and will not filter it out. |  | AGREE IN PRINCIPLE (LB175: 2011-05-08 23:50:13Z) The sequence number used for the initial (first) legacy transmission is not changed when the MSDU is retransmitted using GCR Unsolicited Retransmission or GCR BlockACK. | LB175 | Approved_GCR |  |  | I | LB175: 2011-05-13 15:20:29Z | 4.02 | 2011-07-21 19:28 | LB175
3060 | Banerjea, Raja | 175 | 4 | 2.6.aa.1 | 76 | 3 | T | Y | U | 76 | 3 | 2.6.aa.1 |  | P |  |  | 7 | Section 9.20.aa10.3 describes protection mechanism to protect a GCR TXOP. What address should the RTS frame contain? Please describe the mechansim? |  | AGREE IN PRINCIPLE (LB175: 2011-05-08 23:48:45Z) See 11/0620. The RTS is sent as a unicast frame to an associated STA that is selected. The RTS frame has an unicast address that represents the selected STA to which the RTS is destined. | LB175 | Approved_GCR |  |  | I | LB175: 2011-05-13 15:20:14Z | 4.02 | 2011-07-20 17:03 | LB175
3061 | Banerjea, Raja | 175 | 4 | 9.20.aa10.3 | 80 | 4 | T | Y | U | 80 | 4 | 9.20.aa10.3 |  | D |  |  | 7 | Draft 4.0 reads "If an originator accepts two GCR agreements with two STAs where the GCR agreements have the same Ethernet classifiers, but different additional classifiers, then the following effects are observed. Each STA receives both GCR flows from the originator and sends them to upper layers where the MSDUs irrelevant to the STA are discarded...". However when the originator sends a BAR to one of the STAs then the other STA will also modifiy its scoreboard. This could lead to unacknowladged or dropped packets. |  | DISAGREE (LB175: 2011-05-08 23:46:40Z) BlokAckReq frames are always directed frames, therefore sending a BAR to one STA will not cause a change in the score board of another STA. | LB175 | Approved_GCR |  |  | N | LB175: 2011-05-16 14:23:38Z- The resolution contains no editing instructions. |  | 2011-07-20 17:03 | LB175
3062 | Banerjea, Raja | 175 | 4 | 11.22.15.aa2.5 | 96 | 14 | T | Y | U | 96 | 14 | 11.22.15.aa2.5 |  | P |  |  | 7 | Can the A-MSDU sub frames in a GCR Concealed AMSDU frame have different group MAC addresseses? |  | AGREE IN PRINCIPLE (LB175: 2011-05-08 23:43:25Z) The option of multiple A-MSDU subframes within an A-MSDU is removed. This is required because the sequence number is held in the A-MSDU frame, not the subframe. Replace P96L17-19 (Draft 4.0) "Multiple A-MSDU subframes may be contained within one A-MSDU frame, subject to the A-MSDU and MPDU size limitations, as described in 8.3.2.2." with "One A-MSDU subframes shall be contained within one A-MSDU frame." | LB175 | Approved_GCR |  |  | N | LB175: 2011-05-13 15:19:55Z- The resolution contains no editing instructions. |  | 2011-07-21 19:28 | LB175
3063 | Banerjea, Raja | 175 | 4 | 11.22.15.aa2.7 | 97 | 13 | T | Y | U | 97 | 13 | 11.22.15.aa2.7 |  | P |  |  | 7 | If a new GCR capable STA joins the group but has limited buffer size other STAs in the GCR group are not notified and would maintain larger buffer size. Also if a GCR capable STA with limited buffer size leaves the group the AP could increase the GCR buffersize, however other STA in the group are not notified. Add support for AP notifying STAs to change the GCR Buffer size. |  | AGREE IN PRINCIPLE (LB175: 2011-05-10 04:23:14Z) - The buffer size is derived based on the Buffer Size subfield from the Block Ack Parameter Set field in the ADDBA Response frame received from each member. i.e each STA informs the AP what the buffer size at the STA is. The STAs maintain buffer depending on their capability irrespective of the GCR Buffer Size. When GCR Buffer Size changes, the AP dynamically changes the polling of the STA accordingly -- no explicit signalling needed. Also change P97L13-15 (in D4.0) "The GCR Buffer Size for a group address is defined to equal to the minimum Buffer Size field in the Block Ack Parameter Set field in the last received ADDBA.response for that group address across members of the GCR group (see 9.20.aa10)." to "The AP shall maintain a set of most recently received value of the Buffer Size subfield from the Block Ack Parameter Set field in the ADDBA Response frame received from each member of a specific group address. The minimum of that set of values is defined to be the "GCR Buffer Size" for that group address." | LB175 | Approved_GCR |  | could make GCR more efficient but would introduce complexity. Also, dynamically changing the buffer size would need handling packets that are in the pipeline prior to the buffer size change. Need to justify that the increase in complexity is worth the benefit gained. Could we just do another ADDBA with the changed buffer size? If the STA with the smallest buffer leaves and a new STA joins the group, will the new STA get the smallest buffer that is in use or a new smallest buffer size (after the STA left the group)? Depends on when the STA with the smallest buffer joined the group. Change P97L13-15 (in D4.0) "The GCR Buffer Size for a group address is defined to equal to the minimum Buffer Size field in the Block Ack Parameter Set field in the last received ADDBA.response for that group address across members of the GCR group (see 9.20.aa10)." to "The AP shall maintain a set of most recently received value of the Buffer Size subfield from the Block Ack Parameter Set field in the ADDBA Response frame received from each member of a specific group address. The minimum of that set of values is defined to be the "GCR Buffer Size" for that group address." | I | LB175: 2011-05-13 15:23:14Z | 4.02 | 2011-07-20 17:03 | LB175
3085 | Myles, Andrew | 175 | 4 | aa.4.1.1 | 131 | 1 | T | Y | U | 131 | 1 | aa.4.1.1 |  | P |  |  | 9 | The draft allows an AP to allocate up to a maximun of 0.9 seconds per second, in order to "protect" non Qos traffic. This limitation does not appear to be based on anything beyond a "finger in the wind". Actually, I suspect is it based on a philosphy that non QoS traffic has few rights, but that they have rights somewhere just north of zero. I take the view that all STAs and traffic types should have "reasonable and fair" access to the unlicensed medium. The definition of "reasonable and fair" is the stumbling block; there are many arguable possibilities. That said, in almost all cases I can think of, only leaving 10% of the medium to non QoS traffic is unreasonable and unfair. The real problem is that mixing managed and unmanaged traffic from different APs, possibly in different administrative domains, is probably an intractable philosphical problem. It certainly cannot be solved by arbitrarily chosing 0.9 as a parameter. | Change 0.9 to 0.1 (another arbitrary choice) until a more reasonable and fairer mechanism to share the medium with non QoS traffic. It is likely that a reasonable and fairer mechanism will need to be defined on a per "use case" basis, ie 0.9 may only be reasonable and fair in a situation in which all APs on the channel belong to the same administrative domain. I could also imagine a sharing mechanism that proportionally allocates the medium to all APs but gives more "efficient" users of the medium a premium. | AGREE IN PRINCIPLE (LB175: 2011-05-12 16:28:06Z) - In Draft 4.0 P130L50, P131L1-2 (Draft 4.0) Change: "It is suggested that in order to provide some protection to non-QoS traffic, each AP select a value for MAV up to a maximum of 0.9 seconds 1 per second. There is no requirement that each overlapping AP must select the same MAV." to "It is suggested that in order to provide some protection to non-QoS traffic, each AP select a value for MAV (M+1)/(M+N+1) seconds per second, where M is the number of overlapping 11aa Aps and N is the number of overlapping non-11aa Aps. There is no requirement that each overlapping AP must select the same MAV." | LB175 | Approved_OBSS |  | So QoS is not important? So EDCA should never have been accepted? So it is not important for a video to actually work on Wi-Fi …let's just rely on massive bandwidth and to hell with efficiency. So EDCA is unfair because it gives an advantage to Video and Voice streams? More to the point, the allocation limit of 90% is very fair becasue the allocation used with Medium Time and HCCA is the most pessimistic time based upon the values in the TSPECs which are for the worse case scenario. Hence, in practice, the used bandwidth is much less than the allocated and the available bandwidth for non-QoS traffic is perfectly sufficient. QoS is important and many feel that it has not been addressed in Wi-Fi sufficiently to make 802.11 the techology of choice for QoS applications, this amendment addresses the problem and it should be realized that it does not make the present situation worse for non-QoS traffic at all, in fact it improves it becasue there is a limit on the allocations across overlapping BSSs when before there was none. | N | LB175: 2011-05-13 16:17:02Z- The resolution contains no editing instructions. |  | 2011-07-21 18:38 | LB175
4084 | Ptasinski, Henry | 179 | 5 | 9.2.4.2 | 68 | 26 | T | Y |  | 68 | 26 | 9.2.4.2 |  | P |  |  |  | Four is no longer correct | Change to “The EDCA mechanism defines six access categories”. Add a sentence in this paragraph explaining (at a high level) when four vs. six categories are used. | AGREE IN PRINCIPLE (LB179: 2011-07-12 17:23:52Z) Replace (in Draft 5.0) P68L26-27 "The EDCA mechanism defines four access categories (ACs) that provide support for the delivery of traffic with UPs at the STAs." with "The EDCA mechanism defines access categories (ACs) that provide support for the delivery of traffic with UPs at the STAs. There are six ACs defined when dot11AlternateEDCAActivated is true and four ACs otherwise." | LB179 | SCS | [5 empty] | 2011-07-21 16:41 | LB179
4085 | Ptasinski, Henry | 179 | 5 | 9.2.4.2 | 69 | 9 | T | Y |  | 69 | 9 | 9.2.4.2 |  | P |  |  |  | First we have “from the queue with the higher UP are selected with a higher probability” but then “default algorithm to prioritize”. Are we doing proiritization or selection, or both? Also, higher probability than what? Likely “higher probability than frames with the lower UP”. | Use consistent terminilogy in this paragraph, and clarify what higher probability is relative to. | AGREE IN PRINCIPLE (LB179: 2011-07-11 16:27:32Z) In Draft 5.0, replace P69L6-13: "When dot11AlternateEDCAActivated is true, there is a scheduling function above the VO EDCAF that selects from the primary or alternate queue an MSDU, an A-MSDU, an MMPDU or set of MSDUs to be the next to be passed to the VO EDCAF (as shown in Figure 9-19a), such that the MSDU(s), A-MSDU(s) or MMPDU(s) from the queue with the higher UP are selected with a higher probability. When dot11AlternateEDCAActivated is true, there is a scheduling function above the VI EDCAF that selects from the primary or alternate queue an MSDU, an A-MSDU, an MMPDU or set of MSDUs to be the next to be passed to the VI EDCAF, such that the MSDU(s), A-MSDU(s) or MMPDU(s) from the queue with the higher UP are selected with a higher probability." with "When dot11AlternateEDCAActivated is true, there is a scheduling function above the VO EDCAF that selects from the primary or alternate queue an MSDU, an A-MSDU, an MMPDU or set of MSDUs to be the next to be passed to the VO EDCAF (as shown in Figure 9-19a), such that the MSDU(s), A-MSDU(s) or MMPDU(s) from the queue with the higher UP are selected with a higher probability than from the queue with the lower UP. When dot11AlternateEDCAActivated is true, there is a scheduling function above the VI EDCAF that selects from the primary or alternate queue an MSDU, an A-MSDU, an MMPDU or set of MSDUs to be the next to be passed to the VI EDCAF, such that the MSDU(s), A-MSDU(s) or MMPDU(s) from the queue with the higher UP are selected with a higher probability than from the queue with the lower UP." In Draft 5.0, replace P69L14-15: "The default algorithm to prioritize between MSDU, A-MSDU and MMPDU in the AAC_VI and AC_VI queues, and between MSDU, A-MSDU and MMPDU in the AAC_VO and AC_VO queues, is:" with "The default algorithm to select an MSDU, A-MSDU or MMPDU from either the AAC_VI or the AC_VI queue, and to select an MSDU, A-MSDU or MMPDU from either the AAC_VO or AC_VO queue, is:" | LB179 | SCS | [5 empty] | 2011-07-21 16:50 | LB179
4086 | Ptasinski, Henry | 179 | 5 | 9.2.4.2 | 69 | 6 | T | Y |  | 69 | 6 | 9.2.4.2 |  | P |  |  |  | “The AAC_VI and AAC_VO queues “ seem to be referenced without any preceeding definition. | Define/describe these queues before referencing them. | AGREE IN PRINCIPLE (LB179: 2011-07-11 13:15:12Z) Draft 5.0 Replace P69L6 "The AAC_VI and AAC_VO queues share the same EDCAF as AC_VI and AC_VO respectively." with "The alternate access category video (AAC_VI) and alternate access category voice (AAC_VO) transmit queues share the same EDCAF as AC_VI and AC_VO transmit queues respectively, as shown in Figure 9-19a." Delete "(as shown in Figure 9-19a)" from P69L9. | LB179 | SCS | [5 empty] | 2011-07-21 16:31 | LB179
4087 | Ptasinski, Henry | 179 | 5 | 9.3.2.11 | 70 | 32 | T | Y |  | 70 | 32 | 9.3.2.11 |  | A |  |  |  | Test does not incorporate changes from 802.11ae (neither draft 3 nor 4). | Incorporate changes from all underlying standards and amendments. | AGREE (LB179: 2011-07-18 23:17:20Z) | LB179 | Editor | [5 empty] | 2011-07-18 23:17 | LB179
4088 | Ptasinski, Henry | 179 | 5 | 10.23.15.3.1 | 88 | 37 | T | Y |  | 88 | 37 | 10.23.15.3.1 |  | P |  |  |  | The phrase “whereas a DMS flow not restricted to a single group address” is unintelligible. Perhaps a verb is missing? | Clarify. | AGREE IN PRINCIPLE (LB179: 2011-07-18 17:04:16Z) Change "whereas a DMS flow not restricted to a single group address." to "whereas a DMS flow is not restricted to a single group address." | LB179 | GCR | [5 empty] | 2011-07-18 17:04 | LB179
4089 | Ptasinski, Henry | 179 | 5 | 10.23.15.3.1 | 88 | 22 | T | Y |  | 88 | 22 | 10.23.15.3.1 |  | P |  |  |  | This paragraph is extremely difficult to follow, in part because the needed descriptive text comes after it. | Swap the first and second paragraphs in this clause. Change the first sentence of this paragraph to at least mention GCR (isn't that what this clause is about)? Clarify the distinction between GCR and advanced GCR, and do that separately from the text listing the mib variable settings. | AGREE IN PRINCIPLE (LB179: 2011-07-18 17:22:20Z) REVISED: Swap the first two paragraphs and change the (new) second paragraph to : "A STA with dot11RobustAVStreamingImplemented true shall implement the GCR procedures defined in 10.23.15.3.2, 10.23.15.3.3, 10.23.15.3.4, 10.23.15.3.5 and 10.23.15.3.6. When dot11RobustAVStreamingImplemented is true, dot11MgmtOptionDMSImplemented and dot11HighThroughputOptionImplemented shall be true. A STA that implements advanced GCR supports GCR Block Ack (10.23.15.3.7) and GCR-SP (10.23.15.3.8), and has the MIB attribute dot11AdvancedGCRImplemented set to true. When dot11AdvancedGCRImplemented is true, dot11RobustAVStreamingImplemented shall be true. In a mesh BSS, a STA that implements GCR has the MIB attribute dot11MeshGCRImplemented set to true. When dot11MeshGCRImplemented is true, dot11HighThroughputOptionImplemented shall be true." | LB179 | GCR | [5 empty] | 2011-07-19 21:45 | LB179
4090 | Ptasinski, Henry | 179 | 5 | 10.23.15.3.1 | 89 | 25 | T | Y |  | 89 | 25 | 10.23.15.3.1 |  | P |  |  |  | “FMS (see 10.2.1.16), transmit frames within a GCR stream after the DTIM ...” needs some grammatical help and perhaps some more punctuation. | Perhaps “FMS, which allows the sender to transmit frames within a GCR stream: after the DTIM … is in PS mode; at any time … infrastructure BSS; or ...” Or perhaps I'm confused, and FMS is separate from “transmit frames ...”, in which case this really should be split up into multiple delivery methods. Do you really have 5 delivery methods? | AGREE IN PRINCIPLE (LB179: 2011-07-18 17:22:53Z) Change " FMS (see 10.2.1.16), transmit frames within a GCR stream after the DTIM Beacon if any STA in the GCR group is in PS mode, at any time if all STAs in the GCR group are in active mode in an infrastructure BSS, or as per 11C.13 in a mesh BSS (collectively labelled “non-GCR-SP”) " to "Non-GCR-SP”" and add an extra sentence: The GCR service has two delivery methods for group addressed frames: - Non-GCR-SP - GCR-SP The non-GCR-SP delivery method may be provided using one or more of the following: - FMS (see 10.2.1.16), - Transmit frames within a GCR stream after the DTIM Beacon if any STA in the GCR group is in PS mode, - Transmit frames at any time if all STAs in the GCR group are in active mode in an infrastructure BSS, - As per 11C.13 in a mesh BSS. | LB179 | GCR | [5 empty] | 2011-07-19 22:16 | LB179
4091 | Ptasinski, Henry | 179 | 5 | 10.23.15.3.1 | 89 | 34 | T | Y |  | 89 | 34 | 10.23.15.3.1 |  | P |  |  |  | “moderate power savings” implies that GCR-SP provides power savings over non-GCR-SP delivery. But that really should be GCR-SP may provide reduced power savings vs. FMS etc. | Fix. | AGREE IN PRINCIPLE (LB179: 2011-07-18 17:05:32Z) Change "Compared to non-GCR-SP, GCR-SP may provide lower delay and jitter and moderate power savings." to "Compared to non-GCR-SP, GCR-SP might provide lower delay and jitter." | LB179 | GCR | [5 empty] | 2011-07-19 21:56 | LB179
4092 | Ptasinski, Henry | 179 | 5 | 10.23.15.3.2 | 89 | 43 | T | Y |  | 89 | 43 | 10.23.15.3.2 |  | P |  |  |  | “RFC 3376 (Internet Group Management Protocol (IGMP)) snooping” is undefined. | Provide a reference for IGMP snooping. | AGREE IN PRINCIPLE (LB179: 2011-07-18 17:23:40Z) Change "For example group membership detection could be achieved via RFC 3376 (Internet Group Management Protocol (IGMP)) snooping." to "For example group membership detection could be achieved by inspecting the protocol messages of RFC 3376 (Internet Group Management Protocol (IGMP))." | LB179 | GCR | [5 empty] | 2011-07-19 21:59 | LB179
4094 | Ptasinski, Henry | 179 | 5 | 6.3.88.3.2 | 33 | 16 | T | Y |  | 33 | 16 | 6.3.88.3.2 |  | P |  |  |  | dot11GroupAddressTable doesn't exist. | Perhaps this should be dot11GroupAddressesTable. But dot11GroupAddressesTable is marked as non-accessible in the REVmb MIB, and the table is described as “conceptual”. | AGREE IN PRINCIPLE (LB179: 2011-07-18 17:24:14Z) Change dot11GroupAddressTable to dot11GroupAddressesTable. This table is used in normative text in REVmb, for example in clause 9.3.6 "A STA shall discard an MPDU with a group address in the Address 1 field if the value in the Address 1 field does not match any value in the dot11GroupAddressesTable and does not match the Broadcast address value.". | LB179 | GCR | [5 empty] | 2011-07-18 17:24 | LB179
4095 | Ptasinski, Henry | 179 | 5 | 6.3.88.5.2 | 35 | 0 | T | Y |  | 35 | 0 | 6.3.88.5.2 |  | P |  |  |  | dot11GroupAddressTable doesn't exist. | Perhaps this should be dot11GroupAddressesTable. But dot11GroupAddressesTable is marked as non-accessible in the REVmb MIB, and the table is described as “conceptual”. | AGREE IN PRINCIPLE (LB179: 2011-07-18 17:24:37Z) Change dot11GroupAddressTable to dot11GroupAddressesTable. This table is used in normative text in REVmb, for example in clause 9.3.6 "A STA shall discard an MPDU with a group address in the Address 1 field if the value in the Address 1 field does not match any value in the dot11GroupAddressesTable and does not match the Broadcast address value.". | LB179 | GCR | [5 empty] | 2011-07-18 17:25 | LB179
4096 | Ptasinski, Henry | 179 | 5 | 9.19.2.6.2 | 75 | 40 | T | Y |  | 75 | 40 | 9.19.2.6.2 |  | P |  |  |  | dot11GroupAddressTable doesn't exist. | Perhaps this should be dot11GroupAddressesTable. But dot11GroupAddressesTable is marked as non-accessible in the REVmb MIB, and the table is described as “conceptual”. | AGREE IN PRINCIPLE (LB179: 2011-07-18 17:25:04Z) Change dot11GroupAddressTable to dot11GroupAddressesTable. This table is used in normative text in REVmb, for example in clause 9.3.6 "A STA shall discard an MPDU with a group address in the Address 1 field if the value in the Address 1 field does not match any value in the dot11GroupAddressesTable and does not match the Broadcast address value.". | LB179 | GCR | [5 empty] | 2011-07-18 17:25 | LB179
4107 | Stacey, Robert | 179 | 5 | 9.27.4 | 105 | 12 | T | Y |  | 105 | 12 | 9.27.4 |  | D |  |  |  | The TSF synchronization feature described here is unstable under a number of scenarios and could result in large fluctuations in the TSF for a particular BSS. A simple example: BSS 2 is between BSS 1 and BSS 3. BSS 1 and 3 don't see each other's Beacons (even if they did it wouldn't matter). BSS 1 has a slower clock than BSS2 and BSS3 has a faster clock than BSS2. BSS2 will first synchronize to BSS1 (say) then find that it has a big difference with BSS3 and switch to sync with BSS3 then find that it has a big difference with BSS1, etc. It will do this because Toffset is presumabily calculated at the time the Beacon is received and will be basd on the then-in-effect TSF count. How can you possible have a mechanism for measuring the time offset with OBSSs where the underlying timer is updated based on those measurements? | Remove this feature. | DISAGREE (LB179: 2011-07-18 23:14:15Z) Please see presentation 11/0019r1. This presentation was made to introduce this TSF synchronization and is based upon 11s TSF synchronization. The point that may have been overlooked is that the APs synchronize always to the slower so in the example when AP 2 looks at AP3, AP 2 is the slower and AP3 will match to that. Note that AP 2 has previously matched to AP1 which is the slowest of the three. Hence, after one 'round' all three are therefore matched to AP1 No text changes required. | LB179 | OBSS | [5 empty] | 2011-07-18 23:15 | LB179
4119 | Stephens, Adrian | 179 | 5 | C.3 | 122 | 66 | T | Y |  | 122 | 66 | C.3 |  | P |  |  |  | The description "This module class…." is misleading as these are module compliance statements. Further, 802.11 conventionally has module-compliance statements based on dot11Compliances | Revise the description of the mandatory compliance statements. Base the statements on dot11Compliances | AGREE IN PRINCIPLE (LB179: 2011-07-19 22:55:54Z) Replace P122L69-70, P123L1 " This object class provides the objects from the IEEE 802.11 MIB required to robust AV streaming functionality." with: "The compliance statement for SNMPv2 entities that implement the IEEE 802.11 Robust Audio/Video Streaming feature." Replace P123L14-16 "This object class provides the objects from the IEEE 802.11 MIB required for HCCA TXOP negotiation functionality." with: "The compliance statement for SNMPv2 entities that implement the IEEE 802.11 HCCA TXOP Negotiation feature." | LB179 | General | [5 empty] | 2011-07-19 23:31 | LB179
6001 | Stacey, Robert | 184 | 6 | 9.2.4.2 | 67 | 24 |  | Y |  | 67 | 24 | 9.2.4.2 | [5 empty] | A previous comment (LB179 #4098 and LB182 #5007) has not been addressed adequately. Please contact me regarding this comment if there is some misunderstanding. See definition for access category in 3.1: a label for a common set of EDCA parameters that are used by a QoS STA to contend for the channel in order to transmit MSDUs with cetain priorities. AAC_VO and AAC_VI label identical EDCA parameters to AC_VO and AC_VI; there is absolutely no reason for introducing these new labels. | Remove the AAC_VO and AAC_VI labels. If needed at all, the informative txt in 9.2.4.2 should be moved to an appendix and reference UP 4 and 6 directly. | REJECTED: This is a re-iteration of an existing comment from the commenter. The baseline specifies a form of scheduling behaviour, in terms of which EDCAF gains the right to transmit, based upon slot times and internal collision resolution between EDCAFs. There is OTA signalling to expose if an 11aa STA supports this feature. The AC/AAC prioritization of a stream is signalled over the air in all packets that belong to this stream. The 11aa PAR has intra-AC prioritisation as one of the topics for P802.11aa. Without such a feature, all video streams have the same priority. The 11aa task group spent several years discussing this feature with many different proposals on how to achieve this feature (for example by increasing the number of EDCAF). The feature as described in P802.11aa D6 is the result of building a consensus to achieve the desired goal.
6002 | Stacey, Robert | 184 | 6 | 9.2.4.2 | 68 | 8 |  | Y |  | 68 | 8 | 9.2.4.2 | [5 empty] | Access categories are not associated with individual transmit queues so it does not make sense to talk about access category transmit queues. For example an AP may have many transmit queues associated with AC_BE, one for each associated STA. An implementation (especially 11n) would have one transmit queue per TID per destination since the aggregation rules do not permit different TIDs in the same aggregate. | Change sentence to "Multiple transmit queues can be associated with a particular EDCAF as shown in Figure 9-19a." Note the Figure 9-19a must be changed too. Access categories are not transmit queues and the queues should not be labeled this way. Access cateories are access categories (see definition in 3.1). | REJECTED: This is a re-iteration of an existing comment from the commenter. EDCA introduced the AC nomenclature. 802.11aa has continued the use of the now common AC nomenclature rather than re-introduce the use of UPs.
6003 | Stacey, Robert | 184 | 6 | 9.2.4.2 | 68 | 10 |  | Y |  | 68 | 10 | 9.2.4.2 | [5 empty] | A previous comment (LB182 #5008) was not adequately addressed. There is no such thing as a VO EDCAF. My point is that the abbreviation VO is not defined. There is an AC_VO EDCAF (i.e. and EDCAF associated with the AC_VO access category) but there there is no such thing as a VO EDCAF since VO is not defined. Note also the definition of an EDCAF n 3.1 states "There is one EDCAF per AC". So this paragraph is incosistent with the definition of an EDCAF: By definition, an EDCAF cannot be associated with more than one AC. | Remove the AAC_VO and AAC_VI labels. They simply create confusion; they confuse UPs with ACs. ACs have to do with channel access. Internal scheduling and the prioritization of MSDUs with different UPs but associated with the same AC is an internal issue. | REJECTED: This is a re-iteration of an existing comment from the commenter. The cited text is required to describe that the same EDCAF is used for AC_VO and AAC_VO and that the same EDCAF is used for AAC_VI and AC_VI.
6004 | Stacey, Robert | 184 | 6 | 9.19.2.1 | 72 | 14 |  | Y |  | 72 | 14 | 9.19.2.1 | [5 empty] | Figure 9-19a confuses terminology. Access categories are associated with EDCAFs not queues. See definition of "access category" in 3.1. To give a transmit queue a AC label is misleading. For one thing there can be multiple queues per AC (for example one queue per TID per destination all belonging to the same AC). Another porblem is the, by definition, an EDCAF is associated with a single AC (see definition of EDCAF in 3.1). | At a minimum remove the transmit queue labels. But see other comments regarding the removal of the AAC_VI and AAC_VO labels entirely. | REJECTED: This is a re-iteration of an existing comment from the commenter. The reference diagram for the case when dot11AlternateEDCAEnabled is true was added to address comments in prior letter ballots (after a lot of debate). "access" in Access Category refers to access to the Wireless Medium. From this perspective there are only four access categories (and hence only four EDCAF). 802.11aa provides a mechanism to bias selection of frames that belong to different streams within the same category by employing a selection procedure that selects from two distinct queues. This is how streams within the same access category get prioritized relative to one another. Figure 9.19a depicts this and deleting this figure will result in loss of the clarity it provides. The queues are labelled AC_xx and AAC_xx in order to illustrate how the data (payload) handed from the SME get onto these queues based on the parameter, 'priority' specified in the MA-UNITDATA.request from above the MAC. Table 9-19a shows how the incoming 'priority' (user priority) gets mapped to AC (and hence the corresponding AC or AAC queues). So, it is correct to label these queues AC_xx/AAC_xx