## Title
IEEE P802.11 Wireless LANs
Submission
Designator: | doc.: IEEE 802.11-11/1390r0
Venue Date: | October 2011
First Author: | Alex Ashley (NDS Ltd)
Subject: | First sponsor ballot GCR comments
Full Date: | 2011-10-19
Author(s): | Alex Ashley
NDS Ltd
One London Road, Staines, Middlesex, TW18 4EX, UK
email: aashley as nds dot com
Abstract:
Proposed resolutions to the GCR comments from first sponsor ballot of P802.11aa

## Comments
CID | Commenter | LB | Draft | Clause Number(C) | Page(C) | Line(C) | Type of Comment | Part of No Vote | Page | Line | Clause | Duplicate of CID | Resn Status | Assignee | Submission | Motion Number | Comment | Proposed Change | Resolution | Owning Ad-hoc | Comment Group | Ad-hoc Status | Ad-hoc Notes | Edit Status | Edit Notes | Edited in Draft | Last Updated | Last Updated By
7034 | Iwaoka, Mitsuru | 6 | 6 |  |  |  | E | Yes | [8 empty] | A PSMP sequence can not be used to transmit GCR-SP BUs. Clause 9.25 of IEEE P802.11REVmb D9.0 does not exclude transmitting GCR-SP BUs in a PSMP sequence. | Add amendments to change "group addressed frames" to "non-GCR-SP group addressed BUs" in clause 9.25. |  | GCR | GCR |  | I think the commenter is requesting that GCR-SP be prohibited from using PSMP. U-PSMP obviously can't be used, but is it the right thing to prohibit the use of S-PSMP? |  |  |  | 2011-10-19 09:28 | GCR
7037 | Mccann, Stephen | 6 | 6 | 3.2 | 2 | 19 | T | Yes | 2 | 19 | 3.2 | [5 empty] | How can a "service period" be a method? | Either define the term as a time, or change the term and then define as a method |  | GCR | GCR |  | REVISED (GCR: 2011-10-18 13:48:37Z) - The draft distinguishes between an active GCR agreement and the use of the Active GCR-SP by the use of the capital A. This is probably too subtle and should be changed. In 3.2, change "active GCR-SP" definition to: "groupcast with retries active (GCR-A) delivery: A delivery method for a group addressed stream subject to a GCR agreement wherein the frames may be transmitted without regard to the power state of non-access point stations." Replace all uses of "Active GCR" with "GCR-A" and "Active GCR-SP" with "GCR-A". |  |  |  | 2011-10-19 09:28 | GCR
7036 | Mccann, Stephen | 6 | 6 | 3.1 | 2 | 16 | T | Yes | 2 | 16 | 3.1 | [5 empty] | The term "non-Groupcast with Retries (non-GCR)" is not defined within 3.1 or 3.2. | Add an explicit definition for "non-Groupcast with Retries (non-GCR)" |  | GCR | GCR |  | REVISED (GCR: 2011-10-18 12:31:41Z) Change service period definition by changing "there can be at most one non-Groupcast with Retries (non-GCR) SP active" to "there can be at most one SP active at any time, unless the STA is receiving group addressed frames via the groupcast with retries (GCR) service period delivery method. A non-AP STA might have multiple GCR service periods active at any time." Add a definition to 3.2: "non-groupcast with retries (non-GCR): A group addressed frame that is delivered without using the GCR unsolicited retry retransmission policy, the GCR block acknowledgement retransmission policy, or the GCR service period (GCR-SP) delivery method." "non-groupcast with retries service period (non-GCR-SP): A group addressed frame that is not delivered using the GCR service period (GCR-SP) delivery method." |  |  |  | 2011-10-19 09:28 | GCR
7038 | Mccann, Stephen | 6 | 6 | 4.3.15.3 | 4 | 5 | T | Yes | 4 | 5 | 4.3.15.3 | [5 empty] | The term "TCLAS" is duplicated in this line. | I suspect this is a typo and one of the "TCLAS" should be something else. Also there's no need to have a comma before the word "and." |  | GCR | GCR |  | REJECTED (GCR: 2011-10-18 13:49:54Z) - There is no duplication. There is a "TCLAS" IE and a "TCLAS Processing" IE, both of which can be used in a mesh STA using GCR. |  |  |  | 2011-10-19 09:28 | GCR
7008 | Ashley, Alex | 6 | 6 | 5.1.1.5 | 6 | 7 | T | No | 6 | 7 | 5.1.1.5 | [5 empty] | Line 3 says "When a QoS data is received" but lines 7 and 10 talk about "is to be delivered by the GCR service". There seems to be a reception/transmission confusion here. | Change "is to be" with "was" |  | GCR | GCR |  | ACCEPTED (GCR: 2011-10-18 09:55:26Z) |  |  |  | 2011-10-19 09:28 | GCR
7086 | Hunter, David | 6 | 6 | 5.1.1.5 | 6 | 9 | E | No | 6 | 9 | 5.1.1.5 | [5 empty] | Transmission of a frame is at a time, not in a location (yes, this is an 11mb problem, but easily fixable here).. Also, the "unless" clause is a dependent clause. | Replace "where the DA parameter is a group address unless" with "when the DA parameter is a group address, unless" |  | GCR | GCR |  | ACCEPTED (GCR: 2011-10-18 14:27:40Z) |  |  |  | 2011-10-19 09:28 | GCR
7090 | Hunter, David | 6 | 6 | 6.3.67 | 14 | 29 | E | No | 14 | 29 | 6.3.67 | [5 empty] | It is odd to add GCR into a different MLME procedure without even changing the name of the procedure to match its new contents. | Replace "MLME-DMS" with "MLME-DMSGCR" in all of the primitie names in this clause. |  | GCR | GCR |  | REJECTED (GCR: 2011-10-18 13:52:18Z) GCR setup & termination messages are carried within DMS Request and Response Frames. The task group did discuss renaming all these MLME primitive names to GATS, but the task group felt that renaming a primitive of a published & implemented ammendment (11v) was not practical. |  |  |  | 2011-10-19 09:28 | GCR
7091 | Hunter, David | 6 | 6 | 6.3.67.2.2 | 15 | 11 | E | No | 15 | 11 | 6.3.67.2.2 | [5 empty] | Similarly to the primitive name becoming a misnomer, the names "DMSRequest", "DMSResponse", "DMS Request" and "DMS Response" in this clause are all misnomers. | Replace "DMS" with "DMSGCR" in each of thee names. |  | GCR | GCR |  | REJECTED (GCR: 2011-10-18 13:52:18Z) GCR setup & termination messages are carried within DMS Request and Response Frames. The task group did discuss renaming all these MLME primitive names to GATS, but the task group felt that renaming a primitive of a published & implemented ammendment (11v) was not practical. |  |  |  | 2011-10-19 09:28 | GCR
7039 | Mccann, Stephen | 6 | 6 | 6.3.67.1 | 15 | 1 | T | Yes | 15 | 1 | 6.3.67.1 | [5 empty] | Shouldn't all the DMS messages within Figure 6-25 be "DMS or GCR"? | Change every "DMS" message to "DMS or GCR" within Figure 6-25. If this becomes unweidly then generate a new separate diagram for the GCR exchange. |  | GCR | GCR |  | REJECTED (GCR: 2011-10-18 13:52:18Z) GCR setup & termination messages are carried within DMS Request and Response Frames. The task group did discuss renaming all these DMS frames (and MLME primitive names) to GATS, but the original proponents of DMS in TGv were not at all keen on making such a change, so the task group chose to keep the original DMS name. |  |  |  | 2011-10-19 09:28 | GCR
7040 | Mccann, Stephen | 6 | 6 | 6.3.67.2 | 15 | 4 | T | Yes | 15 | 4 | 6.3.67.2 | [5 empty] | Shouldn't the "MLME-DMS.request" be called "MLME-DMS or GCR.request"? I realise that doesn't actually work in practice, but this clause needs to be re-written to sort out the "DMS or GCR" options. At the moment, it's only a partial fix and I'm not really sure when DMS or GCR can be used? I assume that DMS and GCR are interchangeable, but the text doesn't say that. | Define a new term for "DMS or GCR" and use it within all the primitives. The alternative is to keep adding "...or GCR" everywhere |  | GCR | GCR |  | REJECTED (GCR: 2011-10-18 13:52:18Z) GCR setup & termination messages are carried within DMS Request and Response Frames. The task group did discuss renaming all these MLME primitive names to GATS, but the task group felt that renaming a primitive of a published & implemented ammendment (11v) was not practical. The TGaa task group believes it has put in the required "or GCR" text additions. |  |  |  | 2011-10-19 09:28 | GCR
7013 | Ashley, Alex | 6 | 6 | 6.3.67.3.2 | 16 | 14 | T | No | 16 | 14 | 6.3.67.3.2 | [5 empty] | REVmb has removed the ResultCode parameter. | Remove ResultCode |  | GCR | GCR |  | ACCEPTED (GCR: 2011-10-18 09:56:48Z) |  |  |  | 2011-10-19 09:28 | GCR
7041 | Mccann, Stephen | 6 | 6 | 6.3.67.3.2 | 16 | 14 | T | Yes | 16 | 14 | 6.3.67.3.2 | [5 empty] | The "...or GCR" option has been missed from the ResultCode description | Please add this text to the Description cell |  | GCR | GCR |  | REVISED (GCR: 2011-10-18 14:10:53Z) REVmb has removed the ResultCode parameter. Remove ResultCode row from the tables in 6.3.67.3.2 and 6.3.67.7.2. |  |  |  | 2011-10-19 09:28 | GCR
7042 | Mccann, Stephen | 6 | 6 | 6.3.67.4.2 | 17 | 1 | T | Yes | 17 | 1 | 6.3.67.4.2 | [5 empty] | The "...or GCR" option has been missed from the PeerSTAAddress description (see P15L13) | Please add this text to the Description cell. There is a similar problem with subsequent PeerSTAAddress descriptions. |  | GCR | GCR |  | REJECTED (GCR: 2011-10-18 14:12:59Z) GCR setup & termination messages are carried within DMS Request and Response Frames. The task group did discuss renaming all these DMS frames (and MLME primitive names) to GATS, but the original proponents of DMS in TGv were not at all keen on making such a change, so the task group chose to keep the original DMS name. |  |  |  | 2011-10-19 09:28 | GCR
7014 | Ashley, Alex | 6 | 6 | 6.3.67.7.2 | 18 | 20 | T | No | 18 | 20 | 6.3.67.7.2 | [5 empty] | REVmb has removed the ResultCode parameter. | Remove ResultCode |  | GCR | GCR |  | ACCEPTED (GCR: 2011-10-18 09:57:21Z) |  |  |  | 2011-10-19 09:28 | GCR
7099 | Hunter, David | 6 | 6 | 6.3.87.1 | 32 | 11 | E | No | 32 | 11 | 6.3.87.1 | [5 empty] | Number mismatch: "These set". Also it is better to be explicit in an introduction. | Replace "These set of" with "The group membership primitives". |  | GCR | GCR |  | ACCEPTED (GCR: 2011-10-18 14:46:12Z) |  |  |  | 2011-10-19 09:28 | GCR
7051 | Goodall, David | 6 | 6 | 8.2.4.4.2 | 37 | 11 | E | Yes | 37 | 11 | 8.2.4.4.2 | [5 empty] | This is the first mention of "No-Ack/No-Retry" so it should have a definition in Section 3.2. | As per comment |  | GCR | GCR |  | REVISED (GCR: 2011-10-18 14:22:27Z). It is aleady defined in section 3.2, but in the order "No retry / no ack". In clause 3.2 change the name "no retry/no acknowledgment:" to "no acknowledgment/no retry (No-Ack/No-Retry):" |  |  |  | 2011-10-19 09:28 | GCR
7022 | Ashley, Alex | 6 | 6 | 8.4.2.29 | 43 | 9 | T | No | 43 | 9 | 8.4.2.29 | [5 empty] | The MIB variable to Advanced GCR should be dot11AdvancedGCRActivated | Change ghe MIB variable to dot11GCRActivated to dot11AdvancedGCRActivated |  | GCR | GCR |  | REVISED (GCR: 2011-10-18 10:01:53Z) - Change the MIB variable to dot11GCRActivated to dot11AdvancedGCRActivated in row 52 |  |  |  | 2011-10-19 09:28 | GCR
7113 | Hunter, David | 6 | 6 | 9.19.2.5 | 73 | 26 | T | No | 73 | 26 | 9.19.2.5 | [5 empty] | "unsolicited retry counter": is this a GCR unsolicited retry counter? Are there no rules for what counts in this counter? There are explicit rules for the other counters, so why not this one also? | Either drop this requirement, or specify the rules for inclusion in this counter. Moreover, what are the interoperable requirements for this counter? Are its contents passed to the SME in some primitive or to another MAC in some element? Refer to 9.19.2.6 for some of the requirements. |  | GCR | GCR |  | REJECTED (GCR: 2011-10-18 14:51:25Z) The rules for the use of the unsolicited retry are defined. See clause 9.19.2.6.1 "The unsolicited retry counter shall be incremented after the transmission of every A-MSDU that is transmitted using the GCR unsolicited retry retransmission policy." and "Retries for failed transmission attempts shall continue until … The unsolicited retry count for the A-MSDU is equal to dot11UnsolicitedRetryLimit." |  |  |  | 2011-10-19 09:28 | GCR
7116 | Hunter, David | 6 | 6 | 9.19.2.6 | 74 | 7 | E | No | 74 | 7 | 9.19.2.6 | [5 empty] | Presumably this is the "unsolicited retry counter" that is only required in the AP and mesh STA, right? | If so, then replace "counter" with "counter in the AP or mesh-STA". But this specification of this counter still is incomplete. See the proposed resolution of the "unsolicited retry counter" comment on 9.19.2.5. |  | GCR | GCR |  | REJECTED (GCR: 2011-10-18 14:56:40Z) Only an AP or a GCR capable mesh STA can transmit an A-MSDU using the GCR unsolicitied retry retransmission policy. There is no need to repleat this normative restriction. |  |  |  | 2011-10-19 09:28 | GCR
7117 | Hunter, David | 6 | 6 | 9.19.2.6 | 74 | 13 | E | No | 74 | 13 | 9.19.2.6 | [5 empty] | The verb ends up being very far from the subject, so the intent is hard to decipher. | On line 11 replace "transmission of" with "transmission fails for" and on line 13 delete "fails". |  | GCR | GCR |  | ACCEPTED (GCR: 2011-10-18 14:58:41Z) |  |  |  | 2011-10-19 09:28 | GCR
7121 | Hunter, David | 6 | 6 | 9.21.6 | 76 | 36 | E | No | 76 | 36 | 9.21.6 | [5 empty] | Technically this rather complicated sentence seems to mean that the field's value is 1 only when: a) the field is in a BlockAck or BlockAckReq frame b) that frame is transmitted from one robust AV streaming STA to another c) that frame is either requestinf from or responding to a BA agreement d) that BA agreement is for a group address e) that group address is delivered using the GCR retransmission policy. And otherwise the GCR subfield shall be 0. | If all of that is true, then how about laying all of these qualifications out in a list such as the one in the comment? Also, is it the group address itself that is deleivered usingthe GCR retransmit policy? Or is it a group addressed frame? |  | GCR | GCR |  | REVISED (GCR: 2011-10-18 16:30:15Z) - Change "The GCR subfield of the BA Control field shall be set to 1 in all BlockAck and BlockAckReq frames sent from one robust AV streaming STA to another robust AV streaming STA when requesting and responding to a Block Ack agreement for a group address delivered using the GCR Block Ack retransmission policy and shall be set to 0 otherwise." to "The GCR subfield of the BAR Control field shall be set to 1 in all BlockAckReq frames where the Block Ack agreement is for a group address delivered using the GCR Block Ack retransmission policy and shall be set to 0 otherwise. The GCR subfield of the BA Control field shall be set to 1 in all BlockAck frames where the Block Ack agreement is for a group address delivered using the GCR Block Ack retransmission policy and shall be set to 0 otherwise." |  |  |  | 2011-10-19 09:28 | GCR
7118 | Hunter, David | 6 | 6 | 9.21.2 | 76 | 6 | E | No | 76 | 6 | 9.21.2 | [5 empty] | "setup" is a noun (or adjective), while "set up" is a verb. | Replace "setup" with "set up". |  | GCR | GCR |  | ACCEPTED (GCR: 2011-10-18 16:00:10Z) |  |  |  | 2011-10-19 09:28 | GCR
7119 | Hunter, David | 6 | 6 | 9.21.3 | 76 | 22 | E | No | 76 | 22 | 9.21.3 | [5 empty] | Literally this statement includes all frames that have not been delivered at all. | Replace "For frames that are not delivered" with "For a frame that has been delivered, but not under". On line 25 replace "For frames that are" with "For a frame that has been". Also replace "Block Ack retransmission policy," with "block ack retransmission policy" |  | GCR | GCR |  | REVISED (GCR: 2011-10-18 16:15:01Z) - "recipient" has a special meaning in this clause, because it explicity means the receiver of frames that are part of a block ack agreement. However, the text should be improved because it should only talk about the requirements on the recipient side of the Block Ack agreement, without talking about what / when frames are received. Change "For frames that are not delivered using the GCR Block Ack retransmission policy, the recipient shall maintain" to "The recipient of an accepted Block Ack agreement that did not contain a GCR Group Address element in the ADDBA Request". Change "For frames that are delivered using the GCR Block Ack retransmission policy, the recipient shall" to "The recipient of an accepted Block Ack agreement that contained a GCR Group Address element in the ADDBA Request shall" |  |  |  | 2011-10-19 09:28 | GCR
7120 | Hunter, David | 6 | 6 | 9.21.3 | 76 | 28 | E | No | 76 | 28 | 9.21.3 | [5 empty] | it is unclear whether records need to be kept for each frame. | Replace "the group addressed data frames" with "each group addressed data frame" |  | GCR | GCR |  | REJECTED (GCR: 2011-10-18 16:17:42Z) The Block Ack buffer does not necessarily have information on each received frame, because there some frames made have fallen out of the buffer. The text is identical to the text used in REVmb for unicast Block Ack agreements. |  |  |  | 2011-10-19 09:28 | GCR
7125 | Hunter, David | 6 | 6 | 9.21.10.2 | 77 | 14 | E | No | 77 | 14 | 9.21.10.2 | [5 empty] | The comma after "WinSizeR" separates the subject from its verb. | Delete the comma afte "WinSizeR". |  | GCR | GCR |  | ACCEPTED (GCR: 2011-10-18 16:36:44Z) |  |  |  | 2011-10-19 09:28 | GCR
7122 | Hunter, David | 6 | 6 | 9.21.10.1 | 77 | 4 | T | No | 77 | 4 | 9.21.10.1 | [5 empty] | "are subject to" indicates a situation that any group addressed frame may be transmitted under specific conditions. It is unclear which group addressed frames are so subject and which aren't. Doesn't this intend, instead, that these frames were transmitted under this policy? | Replace "subject to the GCR Block Ack retransmission policy." with "transmitted under the GCR block ack retransmission policy." |  | GCR | GCR |  | REVISED (GCR: 2011-10-18 16:31:34Z) No, the cited text is about the recipient's required behaviour. Change "subject to" to "transmitted using" |  |  |  | 2011-10-19 09:28 | GCR
7123 | Hunter, David | 6 | 6 | 9.21.10.2 | 77 | 7 | E | No | 77 | 7 | 9.21.10.2 | [5 empty] | It is unclear whether "a recipient:" refers to each recipient or just to one member of the group. If the latter, where is it specified how to decide and confirm which member? | Replace "a recipient" with "each recipient". |  | GCR | GCR |  | ACCEPTED (GCR: 2011-10-18 16:35:42Z) |  |  |  | 2011-10-19 09:28 | GCR
7128 | Hunter, David | 6 | 6 | 9.21.10.3 | 78 | 10 | E | No | 78 | 10 | 9.21.10.3 | [5 empty] | The name of the frame is "BlockAckReq". | Replace "BlociAckRequest" with "BlockAckReq". |  | GCR | GCR |  | REVISED (GCR: 2011-10-18 16:37:25Z) - Replace "BlockAckRequest" with "BlockAckReq" |  |  |  | 2011-10-19 09:28 | GCR
7130 | Hunter, David | 6 | 6 | 9.21.10.3 | 78 | 14 | T | No | 78 | 14 | 9.21.10.3 | [5 empty] | How does a bitmap acknowledge something? | Replace "acknowledge" with "indicate"? |  | GCR | GCR |  | ACCEPTED (GCR: 2011-10-18 16:38:39Z) |  |  |  | 2011-10-19 09:28 | GCR
7131 | Hunter, David | 6 | 6 | 9.21.10.3 | 78 | 14 | E | No | 78 | 14 | 9.21.10.3 | [5 empty] | "Block Ack Bitmap" is not the name of a frame, field, etc. | Replace "Block Ack Bitmap" with "block ack bitmap". |  | GCR | GCR |  | REJECTED (GCR: 2011-10-18 16:39:47Z) - Yes, it is the name of a field. See 8.3.1.9.5 in P802.11aa D6 |  |  |  | 2011-10-19 09:28 | GCR
7071 | Fischer, Matthew | 6 | 6 | 10.2.1.6 | 81 | 30 | T | Yes | 81 | 30 | 10.2.1.6 | [5 empty] | "If a scheduled Service Period overlaps the period during which the AP is required to transmit non-GCR-SP group addressed frames and frames individually addressed to non-AP STAs in PS mode that follow a DTIM beacon that has at least one bit set to one in the Partial Virtual Bitmap of its TIM, the scheduled SP shall be deferred until the AP has transmitted all such buffered frames." If there is one or more legacy STAs in the BSS are in the PS mode, and the group-addressed frames need to be sent after DTIMs anyway, deferring the schedule SP and duplicate the frame transmission is very inefficient. Modify the behavior to avoid this inefficiency problem and modify the text accordingly. | As in comment. |  | GCR | GCR |  | REJECTED (GCR: 2011-10-19 09:27:19Z) - The defferal of a scheduled GCR-SP for "legacy" traffic does not cause duplication. It does cause GCR-SP STAs to be awake for a bit longer, but that's probably the "right" thing to do, rather than causing all non-GCR STAs to stay awake. The reason for this is because a STA using GCR-SP is using it to reduce the latency + burstiness of having to wait for DTIM. A GCR-SP STA has already informed the AP that it is prepared to sacrifice some power saving for performance, by the fact that it requested GCR-SP delivery. |  |  |  | 2011-10-19 09:28 | GCR
7068 | Fischer, Matthew | 6 | 6 | 10.2.1.5 | 81 | 14 | T | Yes | 81 | 14 | 10.2.1.5 | [5 empty] | "If the SI is non-zero, the STA using scheduled SP shall first wake up at the service start time to receive a) downlink individually addressed and/or GCR-SP group addressed BUs buffered and/or..." Are the service start times for scheduled APSD and GCR-SP the same? If so, how can this be ensured, given that the agreement of scheduled APSD transmission is between one non-AP STA and the AP but there might be more than one non-AP STA that uses GCR-SP (so that multiple non-AP STAs have the same GCR-SP service start time)? Clarify the behavior and modify the text accordingly. | As in comment. |  | GCR | GCR |  | REJECTED (GCR: 2011-10-19 09:25:00Z) - The AP defines the GCR-SP schedule, so it can inform the STAs using GCR-SP of its chosen delivery schedule. If it wants to combine or separate this from S-APSD should be an implementation choice. |  |  |  | 2011-10-19 09:28 | GCR
7070 | Fischer, Matthew | 6 | 6 | 10.2.1.5 | 81 | 14 | T | Yes | 81 | 14 | 10.2.1.5 | [5 empty] | "If the SI is non-zero, the STA using scheduled SP shall first wake up at the service start time to receive a) downlink individually addressed and/or GCR-SP group addressed BUs buffered and/or..." When the group-addressed frames are transmitted at the schedule time, the same set of the frames still need to be transmitted after DTIMs as long as there is one or more legacy STAs in the BSS are in the PS mode. If there is one or more legacy STAs in the BSS are in the PS mode, and there are one or more legacy STAs in the BSSS are not in the PS mode, then the non-PS legacy STAs will receive the duplicated frames without knowing it. Modify the mechanism so that duplicated group-addressed frames are not received by the legacy STAs. Otherwise, remove the GCR-SP feature. | As in comment. |  | GCR | GCR |  | REVISED (GCR: 2011-10-19 09:23:48Z) - Probably the only approach (apart from removing GCR-SP) is to always conceal GCR-SP frames. This is not ideal because it might cause duplication. In 10.23.15.3.5 (P95L17) change "GCR group addressed MSDUs retransmitted via the GCR unsolicited retry or GCR Block Ack retransmission policies shall be sent in an A-MSDU." to "GCR group addressed MSDUs shall be sent in an A-MSDU when: -- retransmitted via the GCR unsolicited retry or GCR Block Ack retransmission policies, -- transmitted via the GCR-SP delivery method." (P95L22) change "The Sequence Control field of the MPDU containing this A-MSDU shall be set to the same value as the Sequence Control field of the frame that contained the corresponding MSDU that was transmitted with the retry bit equal to 0." to "GCR group addressed MSDUs retransmitted via the GCR unsolicited retry or GCR Block Ack retransmission policies shall set the Sequence Control field of the MPDU containing this A-MSDU to the same value as the Sequence Control field of the frame that contained the corresponding MSDU that was transmitted with the retry bit equal to 0. The first transmission attempt of a GCR group addressed MSDUs transmitted via the GCR-SP delivery method, shall set the Sequence Control field of the MPDU containing this A-MSDU according to the procedures defined in 9.3.2.10." In 10.23.15.3.8 (P96L26) add: "All MSDUs transmitted via the GCR-SP delivery method shall be concealed using the procedures described in 10.23.15.3.5. A STA receiving group addressed MSDUs transmitted via the GCR-SP delivery method shall discard all non-concealed MSDUs for this group address." |  |  |  | 2011-10-19 09:28 | GCR
7069 | Fischer, Matthew | 6 | 6 | 10.2.1.5 | 81 | 14 | T | Yes | 81 | 14 | 10.2.1.5 | 7070 |  |  |  |  | "If the SI is non-zero, the STA using scheduled SP shall first wake up at the service start time to receive a) downlink individually addressed and/or GCR-SP group addressed BUs buffered and/or..." When the group-addressed frames are transmitted, the same set of frames still need to be transmitted after DTIMs as long as there is one or more legacy STAs in the BSS are in the PS mode. Is the transmission after DTIM considered "re"transmission? What are the rules for setting the corresponding sequence number"? How to set the "retry bit" in the frames sent at the service start time? Clarify the behavior and modify the text accordingly. | As in comment. |  | GCR | GCR |  | REVISED (GCR: 2011-10-19 09:23:48Z) - Probably the only approach (apart from removing GCR-SP) is to always conceal GCR-SP frames. This is not ideal because it might cause duplication. In 10.23.15.3.5 (P95L17) change "GCR group addressed MSDUs retransmitted via the GCR unsolicited retry or GCR Block Ack retransmission policies shall be sent in an A-MSDU." to "GCR group addressed MSDUs shall be sent in an A-MSDU when: -- retransmitted via the GCR unsolicited retry or GCR Block Ack retransmission policies, -- transmitted via the GCR-SP delivery method." (P95L22) change "The Sequence Control field of the MPDU containing this A-MSDU shall be set to the same value as the Sequence Control field of the frame that contained the corresponding MSDU that was transmitted with the retry bit equal to 0." to "GCR group addressed MSDUs retransmitted via the GCR unsolicited retry or GCR Block Ack retransmission policies shall set the Sequence Control field of the MPDU containing this A-MSDU to the same value as the Sequence Control field of the frame that contained the corresponding MSDU that was transmitted with the retry bit equal to 0. The first transmission attempt of a GCR group addressed MSDUs transmitted via the GCR-SP delivery method, shall set the Sequence Control field of the MPDU containing this A-MSDU according to the procedures defined in 9.3.2.10." In 10.23.15.3.8 (P96L26) add: "All MSDUs transmitted via the GCR-SP delivery method shall be concealed using the procedures described in 10.23.15.3.5. A STA receiving group addressed MSDUs transmitted via the GCR-SP delivery method shall discard all non-concealed MSDUs for this group address." |  |  |  | 2011-10-19 09:28 | GCR
7058 | Goodall, David | 6 | 6 | 10.23.15.2 | 87 | 17 | E | Yes | 87 | 17 | 10.23.15.2 | [5 empty] | The requirement for DMS should be added to the PICS. | As per comment |  | GCR | GCR |  | REVISED (GCR: 2011-10-18 16:52:33Z) - In B.4.25 change AVT2 from "(CF16 and CF23)" to "(CF16 and CF23 and WNM19)" |  |  |  | 2011-10-19 09:28 | GCR
7133 | Hunter, David | 6 | 6 | 10.23.15.3.1 | 87 | 32 | E | No | 87 | 32 | 10.23.15.3.1 | [5 empty] | "if" indictates a dependent clause. | Repalce "and if" with "and, if" and on the next line "present it" with "present, it". |  | GCR | GCR |  | ACCEPTED (GCR: 2011-10-18 16:53:32Z) |  |  |  | 2011-10-19 09:28 | GCR
7059 | Goodall, David | 6 | 6 | 10.23.15.3.3 | 89 | 44 | E | Yes | 89 | 44 | 10.23.15.3.3 | [5 empty] | There is no 'Mesh Robust AV Streaming bit' | Change 'Mesh Robust AV Streaming' to 'Robust AV Streaming'. |  | GCR | GCR |  | REVISED (GCR: 2011-10-18 16:54:34Z) Change "Mesh Robust AV Streaming" to "Mesh GCR" |  |  |  | 2011-10-19 09:28 | GCR
7134 | Hunter, David | 6 | 6 | 10.23.15.3.3 | 90 | 21 | E | No | 90 | 21 | 10.23.15.3.3 | [5 empty] | is this transmission *of* a group address or transmission to a group address? | Replace "of" with "to" on both lines 21 and 22. |  | GCR | GCR |  | REJECTED (GCR: 2011-10-18 16:55:46Z) Yes, this really is *of*. It means the STA cannot request a group address via both GCR and DMS at the same time. Requests are always unicast the to AP (mesh STA) and are never sent as group addressed frames. |  |  |  | 2011-10-19 09:28 | GCR
7060 | Goodall, David | 6 | 6 | 10.23.15.3.4 | 92 | 36 | E | Yes | 92 | 36 | 10.23.15.3.4 | [5 empty] | There is no 'Mesh Robust AV Streaming bit' | Change 'Mesh Robust AV Streaming' to 'Robust AV Streaming'. |  | GCR | GCR |  | REVISED (GCR: 2011-10-18 16:54:34Z) Change "Mesh Robust AV Streaming" to "Mesh GCR" |  |  |  | 2011-10-19 09:28 | GCR
7067 | Goodall, David | 6 | 6 | B | 109 | 1 | E | Yes | 109 | 1 | B | 7058 |  |  |  |  | Do the requirements to transmit A-MSDUs and support DMS need to be indicated in the PICS? | As per comment |  | GCR | GCR |  | REVISED (GCR: 2011-10-18 16:58:23Z) - The reception of A-MSDU is already a mandatory part of CF16 and so is not required on the non-AP STA, but should be added for AP. DMS should be added to both. In B.4.25 change AVT2 from "(CF16 and CF23)" to "(CF16 and CF23 and WNM19)" Add to AVT2: "(CF1 and CF23 and WNM19 and HTM4.4):M" |  |  |  | 2011-10-19 09:28 | GCR