## Title
IEEE P802.11 Wireless LANs
Submission
Designator: | doc.: IEEE 802.11-11/1395r1
Venue Date: | October 2011
First Author: | Alex Ashley (NDS Ltd)
Subject: | First sponsor ballot OBSS comments
Full Date: | 2011-10-27
Author(s): | Alex Ashley
NDS Ltd
One London Road, Staines, Middlesex, TW18 4EX, UK
email: aashley as nds dot com
Abstract:

## Comments
CID | Commenter | LB | Draft | Clause Number(C) | Page(C) | Line(C) | Type of Comment | Part of No Vote | Page | Line | Clause | Duplicate of CID | Resn Status | Assignee | Submission | Motion Number | Comment | Proposed Change | Resolution | Owning Ad-hoc | Comment Group | Ad-hoc Status | Ad-hoc Notes | Edit Status | Edit Notes | Edited in Draft | Last Updated | Last Updated By
7035 | Iwaoka, Mitsuru | 6 | 6 |  |  |  | T | No | [8 empty] | Current OBSS management does not provide means to enable the coordination of scheduled TXOPs of EDCA overlapping APs. | Same mechanism of HCCA TXOP negotiation may be used to coordinate GCR-SP, scheduled APSD and Scheduled PSMP of EDCA APs. | "REVISED: Basically the TXOP used in EDCA is unscheduled. The TXOP starts when the first packet is successfully transmitted. A time division scheme for EDCA TSPECS, along the lines of the HCCA TXOP Advertisement, might work and it would certainly be more efficient but it would be against the fundamental EDCA sheme which is one of unscheduled and fair sharing. If we scheduled EDCA TXOPs we would effectively be duplicating HCCA and hence if we can support scheduled EDCA TXOPs, we should be supporting HCCA. Replace ""HCCA TXOP"" with ""Scheduled TXOP"" globally At beginning of 10.27.3 ""The procedures described in the subclause allow HCCA APs to cooperatively create new HCCA schedules that do not collide."" To ""The procedures described in the subclause allow HCCA APs to cooperatively create new HCCA schedules that do not collide. These procedures may also be used to co-ordinate other scheduled access schemes, for example S-APSD, GCR-SP."" " | OBSS | OBSS |  | In principal this could be achieved. The problem is how to correctly specify these extra scheduled modes. If we’re going to the effort of making this change, it should also be forward thinking to the scheduled features in 11ac and 11ad. Perhaps rename "HCCA TXOP" to "Scheduled TXOP", leave the text in clause 10 as-is and add new text saying that optionally the negotiation process can be used for S-APSD, GCR-SP, etc. |  |  |  | 2011-10-20 12:39 | OBSS
7077 | Hunter, David | 6 | 6 | 4.3.16.3 | 4 | 35 | E | No | 4 | 35 | 4.3.16.3 | [5 empty] | Need more explanation about beacon request capability as 4.5.8 does not mention that term. | Either add more information about beacon request capability or refer to another subclause. | REVISED (OBSS: 2011-10-20 10:10:41Z) - 4.3.16.3 P4L35, Delete "(see 4.5.8)" replace with "(see 10.11.10)" | OBSS | OBSS |  | REVISED (OBSS: 2011-10-20 10:10:41Z) - Add reference to clause 10.11.10 |  |  |  | 2011-10-20 10:11 | OBSS
7080 | Hunter, David | 6 | 6 | 4.3.16.3 | 5 | 6 | E | No | 5 | 6 | 4.3.16.3 | [5 empty] | "its" here is ambiguous. | Replace "its TXOPs" with "its own TXOPs". | REJECTED (OBSS: 2011-10-20 10:15:59Z) This cited text is not ambiguous. Adding "own" does not improve the clarity of the sentence. | OBSS | OBSS |  | REJECTED (OBSS: 2011-10-20 10:15:59Z) This cited text is not ambiguous. Adding "own" does not improve the clarity of the sentence. |  |  |  | 2011-10-20 10:17 | OBSS
7078 | Hunter, David | 6 | 6 | 4.3.16.3 | 5 | 2 | E | No | 5 | 2 | 4.3.16.3 | [5 empty] | Missing some words. Also "directly" brings up more questions -- for instance, what is indirectly overlapping? | Replace "load Aps directly overlapping" with "load on APs that overlap". | REVISED (OBSS: 2011-10-20 10:13:55Z) - P5L2, change "the total QoS traffic load APs directly overlapping the reporting AP." to "the total QoS traffic load of BSSs directly overlapping the reporting AP's BSS." | OBSS | OBSS |  | REVISED (OBSS: 2011-10-20 10:13:55Z) - Change "the total QoS traffic load Aps directly overlapping the reporting AP." to "the total QoS traffic load of BSSs directly overlapping the reporting AP's BSS." |  |  |  | 2011-10-20 10:14 | OBSS
7079 | Hunter, David | 6 | 6 | 4.3.16.3 | 5 | 5 | E | No | 5 | 5 | 4.3.16.3 | [5 empty] | "the AP" brings up the question "which AP". | Replace "the AP" with "an AP". | ACCEPTED (OBSS: 2011-10-20 10:14:48Z) | OBSS | OBSS |  | ACCEPTED (OBSS: 2011-10-20 10:14:48Z) |  |  |  | 2011-10-20 10:15 | OBSS
7009 | Ashley, Alex | 6 | 6 | 6.3.3.3.2 | 6 | 25 | T | No | 6 | 25 | 6.3.3.3.2 | [5 empty] | The MIB variable is irrelevant, because this parameter is present depending upon the setting of the remote AP | Remove the "The paramater is optionally present..." sentence | ACCEPTED (OBSS: 2011-10-20 10:14:48Z) | OBSS | OBSS |  | ACCEPTED (OBSS: 2011-10-20 10:22:28Z). |  |  |  | 2011-10-20 10:23 | OBSS
7012 | Ashley, Alex | 6 | 6 | 6.3.26.11.1 | 11 | 23 | T | No | 11 | 23 | 6.3.26.11.1 | [5 empty] | AP initiated setup can be used with WMM APs, it doesn't have to be an HCCA AP. | Change HC to AP | REJECTED (OBSS: 2011-10-20 12:40:48Z) The term HC is used in the baseline for MLME-ADDTS primitives. | OBSS | OBSS |  | REJECTED (OBSS: 2011-10-20 12:40:48Z) The term HC is used in the baseline for MLME-ADDTS primitives. |  |  |  | 2011-10-20 12:41 | OBSS
7095 | Hunter, David | 6 | 6 | 6.3.85.1 | 24 | 21 | E | No | 24 | 21 | 6.3.85.1 | [5 empty] | It's better to be explicit, especially in introductions. Also, "as described" is a side remark. | Replace "This set of primitives supports" with "The QLoad report management primitives support" and add a comma after "APs". | ACCEPTED (OBSS: 2011-10-20 12:42:05Z) | OBSS | OBSS |  | ACCEPTED (OBSS: 2011-10-20 12:42:05Z) |  |  |  | 2011-10-20 12:42 | OBSS
7096 | Hunter, David | 6 | 6 | 6.3.85.2.3 | 26 | 5 | E | No | 25.05 | 5 | 6.3.85.2.3 | [5 empty] | 11mb attempts to describe frames as being transmitted, not sent, because "sent" has other implications and uses. Also, "another" is a bit confusing -- the AP is just the one whose address is in PeerMACAddress. | Replace "sending" with "transmission" and "another" with "the". | ACCEPTED (OBSS: 2011-10-20 12:49:35Z) | OBSS | OBSS |  | ACCEPTED (OBSS: 2011-10-20 12:49:35Z) |  |  |  | 2011-10-20 12:50 | OBSS
7097 | Hunter, David | 6 | 6 | 6.3.86.1 | 28 | 10 | E | No | 28 | 10 | 6.3.86.1 | [5 empty] | It's better to be explicit, especially in introductions. Also, "as described" is a side remark. | Replace "This set of primitives supports" with "The TXOP advertisement management primitives support" and add a comma after "APs". | ACCEPTED (OBSS: 2011-10-20 12:50:38Z) | OBSS | OBSS |  | ACCEPTED (OBSS: 2011-10-20 12:50:38Z) |  |  |  | 2011-10-20 12:51 | OBSS
7100 | Hunter, David | 6 | 6 | 6.3.88.1 | 35 | 3 | E | No | 35 | 3 | 6.3.88.1 | [5 empty] | Number mismatch: "These set". Also it is better to be explicit in an introduction. | Replace "These set of" with "The AP PeerKey management". | ACCEPTED (OBSS: 2011-10-20 12:51:46Z) | OBSS | OBSS |  | ACCEPTED (OBSS: 2011-10-20 12:51:46Z) |  |  |  | 2011-10-20 12:52 | OBSS
7146 | Chaplin, Clint | 6 | 6 | 8.4.1.43 |  |  | G | Yes | 41.15 |  | 8.4.1.43 | [5 empty] | No editor's instructioon for this sub-clause | Add the appropriate editors instruction | ACCEPTED (OBSS: 2011-10-20 08:16:06Z) | OBSS | OBSS |  | ACCEPTED (OBSS: 2011-10-20 08:16:06Z) |  |  |  | 2011-10-20 08:16 | OBSS
7055 | Goodall, David | 6 | 6 | 8.4.2.125.1 | 51 | 7 | E | Yes | 51 | 7 | 8.4.2.125.1 | 7045 |  |  |  |  | Value of the length field will vary depending on the Optional Subelements, i.e. It will not necessarily be 21. | As per comment | REVISED (OBSS: 2011-10-20 12:53:14Z) - Change to "The element is variable in length. The Length of the Information field is indicated by the Length field" | OBSS | OBSS |  | REVISED (OBSS: 2011-10-20 12:53:14Z) - Change to "The element is variable in length. The Length of the Information field is indicated by the Length field" |  |  |  | 2011-10-20 12:54 | OBSS
7045 | Mccann, Stephen | 6 | 6 | 8.4.2.125.1 | 51 | 7 | T | Yes | 51 | 7 | 8.4.2.125.1 | [5 empty] | I appreciate that the optional subelements fields in Figure 8-402h have their own lengths, but I think the Length filed should be "21+length of oprional fields", otherwise conventional 802.11 receiving parsers will truncate the element before the optional subelements. See P49L25. | Correct the use of the length field. | REVISED (OBSS: 2011-10-20 12:53:14Z) - Change to "The element is variable in length. The Length of the Information field is indicated by the Length field" | OBSS | OBSS |  | REVISED (OBSS: 2011-10-20 12:53:14Z) - Change to "The element is variable in length. The Length of the Information field is indicated by the Length field" |  |  |  | 2011-10-20 12:53 | OBSS
7024 | Ashley, Alex | 6 | 6 | 8.4.2.125.1 | 51 | 7 | T | No | 51 | 7 | 8.4.2.125.1 | 7045 |  |  |  |  | The length field is variable, because there can be optional subelements. | Change to "The element is variable in length. The Length of the Information field is indicated by the Length field" | ACCEPTED (OBSS: 2011-10-20 12:53:00Z) | OBSS | OBSS |  | ACCEPTED (OBSS: 2011-10-20 12:53:00Z) |  |  |  | 2011-10-20 12:53 | OBSS
7025 | Ashley, Alex | 6 | 6 | 8.4.2.125.1 | 51 | 33 | T | No | 51 | 33 | 8.4.2.125.1 | [5 empty] | "has not received" does not take account of the use of beacon requests | Change "has not received" to "has neither received nor obtained" | REVISED (OBSS: 2011-10-20 12:55:55Z) Change "not received one or more beacons" to "neither detected nor obtained one or more beacons" | OBSS | OBSS |  | REVISED (OBSS: 2011-10-20 12:55:55Z) Change "not received one or more beacons" to "neither detected nor obtained one or more beacons" |  |  |  | 2011-10-20 12:58 | OBSS
7147 | Chaplin, Clint | 6 | 6 | 8.4.2.125.2 |  |  | T | Yes | 51.23 |  | 8.4.2.125.2 | [5 empty] | This whole concept of a Mean having units of us per second still doesn't make any sense to me. How in the world could you have a Mean measurement of 2.097088 seconds per second? | Please explain. Hopefully in the document | "REVISED (OBSS: 2011-10-20 08:16:34Z). The value is the amount of time admitted or scheduled traffic requires to access the medium, in units of 32us per second. In EDCA Admission Control this is the Medium Time and in HCCA it is the TXOP time required over 1 second. The term 'mean' is used here because the calculation is based upon the Mean Data Rate and the nominal MSDU size and to distinguish it from the STDEV. P52 L15 Replace ""The Mean subfield indicates the mean medium time of the QoS traffic load report, and is expressed in units of 32μs per second."" with ""The Mean subfield represents amount of time admitted or scheduled traffic requires to access the medium, in units of 32us per second. In the case of EDCA admission control this is the medium time and for HCCA it is the TXOP time required over 1 second (see Annex X2.3 and 8.4.2.32)."" " | OBSS | OBSS |  | REVISED (OBSS: 2011-10-20 08:16:34Z) It is really a percentage of medium occupancy, so that 0.5 sec/sec means 50% medium occupancy. Change "expressed in multiples of 32μs over a period of one second" to "expressed as a percentage in multiples of 0.0032%" |  |  |  | 2011-10-20 09:56 | OBSS
7072 | Palm, Stephen | 6 | 6 | 8.4.2.125.2 | 52 | 25 | T | Yes | 52 | 25 | 8.4.2.125.2 | [5 empty] | Each video stream can have a wide variety of chracteristics and every stream can be very different. | Clarify the definition of video stream | REVISED (OBSS: 2011-10-20 13:00:18Z) - Change "number of video streams" to "number of admitted AC_VI streams" and change "number of voice streams" to "number of admitted AC_VO streams" | OBSS | OBSS |  | REVISED (OBSS: 2011-10-20 13:00:18Z) - Change "number of video streams" to "number of admitted AC_VI streams" and change "number of voice streams" to "number of admitted AC_VO streams" |  |  |  | 2011-10-20 13:00 | OBSS
7044 | Mccann, Stephen | 6 | 6 | 10.27.1 | 98 | 43 | T | Yes | 98 | 43 | 10.27.1 | [5 empty] | Regarding this phrase "An AP might scan other channels as part of its channel selection process...", does an AP really have a channel selection process? Is this a new feature within TGaa, or is it refering to some legacy behaviour? | Clarify if this is new behaviour within Tgaa | REJECTED (OBSS: 2011-10-20 13:01:57Z) Channel selection is already mentioned in the 11aa baseline, for example 10.15.3. This was added as part of the 11n 20/40 co-existance work. | OBSS | OBSS |  | REJECTED (OBSS: 2011-10-20 13:01:57Z) Channel selection is already mentioned in the 11aa baseline, for example 10.15.3. This was added as part of the 11n 20/40 co-existance work. |  |  |  | 2011-10-20 13:03 | OBSS
7026 | Ashley, Alex | 6 | 6 | 10.27.1 | 98 | 36 | E | No | 98 | 36 | 10.27.1 | [5 empty] | Two provides in the same sentence. | Change "Provide additional" to "Advertise QoS load" | ACCEPTED (OBSS: 2011-10-20 13:01:18Z) | OBSS | OBSS |  | ACCEPTED (OBSS: 2011-10-20 13:01:18Z) |  |  |  | 2011-10-20 13:01 | OBSS
7074 | Ecclesine, Peter | 6 | 6 | 10.27.2.1 | 99 | 17 | T | Yes | 99 | 17 | 10.27.2.1 | [5 empty] | There needs to be a deadband in magnitude of change on the requirement to transmit an unsolicited QLoad Report Action frame "Whenever there is a change in the contents of the QLoad element,". The deadband should be any change whose effect is less than 10% relative to the previous unsolicited QLoad Report Action frame. | Add text quantifying magnitude of change from previous unsolicited QLoad Report Action frame in requirement to send a new one. | REVISED (OBSS: 2011-10-20 13:05:06Z) - There is already normative text in this clause to delay the sending of Qload reports, which is supposed to stop qload report bombardment. On P99L20 insert the following "If there is a change in the contents of the QLoad element during this delay, the pending transmission of an unsolicited QLoad Report Action frame is cancelled and a new unsolicited Qload Report Action frame is scheduled for transmission, using the same randomly selected period as the cancelled Qload report" | OBSS | OBSS |  | REVISED (OBSS: 2011-10-20 13:05:06Z) - There is already normative text in this clause to delay the sending of Qload reports, which is supposed to stop qload report bombardment. On P99L20 insert the following "If there is a change in the contents of the QLoad element during this delay, the pending transmission of an unsolicited QLoad Report Action frame is cancelled and a new unsolicited Qload Report Action frame is scheduled for transmission, using the same randomly selected period as the cancelled Qload report" |  |  |  | 2011-10-20 13:11 | OBSS
7142 | Hunter, David | 6 | 6 | 10.27.2.2 | 100 | 33 | E | No | 100 | 33 | 10.27.2.2 | [5 empty] | "Access Factor" and "Medium Time" are not names of frames, fields, etc. Also need an "of" in "all the", for clarity on both this and line 35, as well as a conjunction after "BSSs". | Replace "Access Factor" with "access factor", "Medium Time" with "medium time". Replace "all the" with "all of the" on both lines 33 and 35. Repalce "BSSs expressed" with "BSSs and is expressed". | REVISED (OBSS: 2011-10-21 08:43:27Z) - HCCA Access Factor is indeed the name of a field. Change "Medium Time" to "medium time" | OBSS | OBSS |  | REVISED (OBSS: 2011-10-21 08:43:27Z) - HCCA Access Factor is indeed the name of a field. Change "Medium Time" to "medium time" |  |  |  | 2011-10-21 08:44 | OBSS
7143 | Hunter, David | 6 | 6 | 10.27.2.3 | 100 | 42 | E | No | 100 | 42 | 10.27.2.3 | [5 empty] | "elements from APs that the AP is unable ot directly exchange frames" is missing something. | Replace "that" with "from which". | ACCEPTED (OBSS: 2011-10-21 08:47:14Z) | OBSS | OBSS |  | ACCEPTED (OBSS: 2011-10-21 08:47:14Z) |  |  |  | 2011-10-21 08:47 | OBSS
7028 | Ashley, Alex | 6 | 6 | 10.27.3 | 102 | 43 | T | No | 102 | 43 | 10.27.3 | [5 empty] | "allocated by itself or by any AP in an overlapping BSS." No, no, no. This breaks the whole protocol. If an AP is out of radio range, it should be allowed to have a TXOP at the same time as another AP that is out of radio range. | Delete "or by any AP in an overlapping BSS." | ACCEPTED (OBSS: 2011-10-21 08:48:52Z) | OBSS | OBSS |  | ACCEPTED (OBSS: 2011-10-21 08:48:52Z) |  |  |  | 2011-10-21 08:49 | OBSS
7027 | Ashley, Alex | 6 | 6 | 10.27.3 | 102 | 19 | T | No | 102 | 19 | 10.27.3 | [5 empty] | An AP with both public and protected TXOP negotiation activated should not flush its APCTable when it receives a public TXOP Response if a protected TXOP Advertisement was sent. | On P102L18 add "An AP with dot11ProtectedTXOPNegotiationActivated true shall discard any received HCCA TXOP Advertisement Public Action frames from a peer AP with which it has an active security association." | ACCEPTED (OBSS: 2011-10-21 08:48:25Z) | OBSS | OBSS |  | ACCEPTED (OBSS: 2011-10-21 08:48:25Z) |  |  |  | 2011-10-21 08:49 | OBSS
7066 | Goodall, David | 6 | 6 | 10.27.3 | 102 | 46 | T | Yes | 102 | 46 | 10.27.3 | 7027 |  |  |  |  | I may be misunderstanding this functionality but should an entity be allowed to ask for something in clear text and then possibly the same information in cipher text, or vice versa? | Whether an AP allows a request for information, and the subsequent response, to be protected or not should be a configurable policy. If the AP allows an unprotected request then its response will be unprotected. If it requires protection then it ignores an unprotected request etc. | REVISED (OBSS: 2011-10-21 08:54:35Z) - It is indeed a configuration policy, controlled by MIB attributes. There was a missing requirement to ignore an unprotected request. On P102L18 add "An AP with dot11ProtectedTXOPNegotiationActivated true shall discard any received HCCA TXOP Advertisement Public Action frames from a peer AP with which it has an active security association." | OBSS | OBSS |  | REVISED (OBSS: 2011-10-21 08:54:35Z) - It is indeed a configuration policy, controlled by MIB attributes. There was a missing requirement to ignore an unprotected request. On P102L18 add "An AP with dot11ProtectedTXOPNegotiationActivated true shall discard any received HCCA TXOP Advertisement Public Action frames from a peer AP with which it has an active security association." |  |  |  | 2011-10-21 08:56 | OBSS
7002 | Ashley, Alex | 6 | 6 | 11.10.2 | 107 | 41 | E | No | 107 | 41 | 11.10.2 | [5 empty] | John Petro: (CID5005) The sentence straddling lines 40 to 42, contains "...and the Group field the group identifier...". This does not read properly. | I'm not exactly sure what is intended, as a minimum add 'of', replacing "Group field the" with "Group field of the". Better, assuming it does not change the substance, would be to simply delete "the Group field", so sentence reads "...contain the public key and the group identifier..." | REVISED (OBSS: 2011-10-21 09:01:44Z) The cited text describes the contents of two different fields (the Public Key field and the Group field). Change "Group field the group identifier" to "Group field shall contain the group identifier" Change "Regardless of the value of the Request Type field, the Public Key field shall contain the public key and the Group field the group identifier of the domain parameters used to construct the public-private key pair of the AP transmitting the Public Key Public Action frame." to "Regardless of the value of the Request Type field, the Public Key field shall contain the public key of the AP transmitting the Public Key Public Action frame. The Group field shall contain the group identifier of the domain parameters used to construct the public key in the Public Key field." | OBSS | OBSS |  | REVISED (OBSS: 2011-10-21 09:01:44Z) The cited text describes the contents of two different fields (the Public Key field and the Group field). Change "Group field the group identifier" to "Group field shall contain the group identifier" Change "Regardless of the value of the Request Type field, the Public Key field shall contain the public key and the Group field the group identifier of the domain parameters used to construct the public-private key pair of the AP transmitting the Public Key Public Action frame." to "Regardless of the value of the Request Type field, the Public Key field shall contain the public key of the AP transmitting the Public Key Public Action frame. The Group field shall contain the group identifier of the domain parameters used to construct the public key in the Public Key field." |  |  |  | 2011-10-21 09:16 | OBSS
7003 | Ashley, Alex | 6 | 6 | 11.10.2 | 107 | 10 | E | No | 107 | 10 | 11.10.2 | [5 empty] | John Petro: (CID5006) The sentence straddling lines 9 and 10, ends with "...or Discrete Logarithm Cryptography (FFC)." There is a description/acronym mismatch. I believe the acronym is correct. | John Petro: Replace the sentence fragment with "...or Finite Field Cryptography (FFC)." | ACCEPTED (OBSS: 2011-10-21 08:57:13Z) | OBSS | OBSS |  | ACCEPTED (OBSS: 2011-10-21 08:57:13Z) |  |  |  | 2011-10-21 08:57 | OBSS
7144 | Hunter, David | 6 | 6 | 11.10.2 | 108 | 26 | E | No | 108 | 26 | 11.10.2 | [5 empty] | This note gets a bit too anthropomorphic. | At least replace "knows" wth "is assured" on both lines 25 and 27, on line 26 replace "who" with "that" and on line 27replace "one else" with "other STA". Also at the end of line 28 repalce "load" with "load values". | REVISED (OBSS: 2011-10-21 09:18:36Z) - Replace "knows" with "is assured" on both lines 25 and 27, on line 26 replace "who" with "that" and on line 27 replace "one else" with "other STA". | OBSS | OBSS |  | REVISED (OBSS: 2011-10-21 09:18:36Z) - Replace "knows" with "is assured" on both lines 25 and 27, on line 26 replace "who" with "that" and on line 27 replace "one else" with "other STA". |  |  |  | 2011-10-21 09:19 | OBSS
7073 | Ecclesine, Peter | 6 | 6 | B.4.25 | 110 | 1 | T | Yes | 110 | 1 | B.4.25 | [5 empty] | ATV5 OBSS Management should be optional for QD6 Contention-based admission control. Nearly all the 10.27 procedure is oriented around HCCA, and there is no rational that the ECDA Access Factor procedure will be as effective as with HCCA neighbors. | Change ATV5 to be optional for QD6. | REJECT The problem for EDCA is that the overhead factor becomes progressively higher as the number of video streams increases, as in the case of OBSS. This means that even though EDCA Admission Control has managed the QoS in its own BSS, overlapping streams may cause all streams to fail if the sum is sufficient. In addition, the summation of the Medium Times is not linear because the EDCA overhead becomes higher as the number of streams increases. Therefore, unless the EDCA AP has the information on the overlapping streams, it cannot share in any manageable way. Hence, the OBSS management features are indeed very valuable for EDCA. Only clause 10.27.2 has normative behaviour for an admission control EDCA AP. 10.27.3 and 10.27.4 are only relevant to an HCCA AP and are optional features in the PICS. | OBSS | OBSS |  | Probably reject the comment. Only Qload reporting is mandatory, none of the TXOP negotiation is mandatory. There is already a "get out of jail" option for putting "not known" values in the qload reports. |  |  |  | 2011-10-21 09:21 | OBSS
7032 | Ashley, Alex | 6 | 6 | X.2,3 | 124 | 39 | T | No | 124 | 39 | X.2,3 | [5 empty] | It doesn't say what the mean, maximum and mimimum values refer to. | Change "values" to "bitrate values" | ACCEPTED (OBSS: 2011-10-21 09:22:53Z) | OBSS | OBSS |  | ACCEPTED (OBSS: 2011-10-21 09:22:53Z) |  |  |  | 2011-10-21 09:23 | OBSS
7033 | Ashley, Alex | 6 | 6 | X.2.3 | 125 | 35 | T | No | 125 | 35 | X.2.3 | [5 empty] | The i subscript is missing from summation. | Change u to u<sub>i</sub> | ACCEPTED (OBSS: 2011-10-21 09:22:53Z) | OBSS | OBSS |  | ACCEPTED (OBSS: 2011-10-21 09:23:59Z) |  |  |  | 2011-10-21 09:24 | OBSS