## Title
IEEE P802.11 Wireless LANs
Submission
Designator: | doc.: IEEE 802.11-11/1396r0
Venue Date: | October 2011
First Author: | Alex Ashley (NDS Ltd)
Subject: | First sponsor ballot SCS comments
Full Date: | 2011-10-19
Author(s): | Alex Ashley
NDS Ltd
One London Road, Staines, Middlesex, TW18 4EX, UK
email: aashley as nds dot com
Abstract:

## Comments
CID | Commenter | LB | Draft | Clause Number(C) | Page(C) | Line(C) | Type of Comment | Part of No Vote | Page | Line | Clause | Duplicate of CID | Resn Status | Assignee | Submission | Motion Number | Comment | Proposed Change | Resolution | Owning Ad-hoc | Comment Group | Ad-hoc Status | Ad-hoc Notes | Edit Status | Edit Notes | Edited in Draft | Last Updated | Last Updated By
7075 | Hunter, David | 6 | 6 | 3.2 | 2 | 24 | E | No | 2 | 24 | 3.2 | [5 empty] | Need to add definitions related to alternate access category. | Start with something like "alternate access category (AAC) A label for two additonal access categories (ACs) that are used by a quality of service (QoS) station (STA) to contend for the channel with certain priorities." |  | SCS | SCS |  | Rename alternate access category to alternate transmit queue? This would then match the definition in 4.3.16.5 |  |  |  | 2011-10-19 12:07 | SCS
7076 | Hunter, David | 6 | 6 | 3.3 | 3 | 21 | E | No | 3 | 21 | 3.3 | [5 empty] | Need to add AAC. | Add: "AAC alternate access category". |  | SCS | SCS |  | ACCEPTED (SCS: 2011-10-19 11:08:03Z) |  |  |  | 2011-10-19 12:07 | SCS
7084 | Hunter, David | 6 | 6 | 5.1.1.5 | 5 | 28 | E | No | 5 | 28 | 5.1.1.5 | [5 empty] | "a value of" indicates that these are variables that take several values. Instead they are names of specific values." | Delete "of". If there is a worry about clarity, replace "a non-integer value of" with "may be one of the two non-integer values". |  | SCS | SCS |  | REJECTED (SCS: 2011-10-19 11:10:40Z) This is baseline text, not modified by 11aa. This comment would need to be directed to REVmc. |  |  |  | 2011-10-19 12:07 | SCS
7082 | Hunter, David | 6 | 6 | 5.3.16.5 | 5 | 13 | E | No | 5 | 13 | 4.3.16.5 | [5 empty] | "so that" is a bit bulky and also includes a "can" that the IEEE editors discoursge. | Replace "so that" with "in order for" and "can" with "to". |  | SCS | SCS |  | ACCEPTED (SCS: 2011-10-19 11:09:21Z) |  |  |  | 2011-10-19 12:07 | SCS
7043 | Mccann, Stephen | 6 | 6 | 6.3.26.2.2 | 7 | 19 | T | Yes | 7 | 19 | 6.3.26.2.2 | [5 empty] | Is there any difference between an "intra access TS category" and an "intra access category"? In addition, the use of the abbreviation AC and "access category" seems to be quite random. | Please adopt some consistency with the use of this term. |  | SCS | SCS |  | REVISED (SCS: 2011-10-19 11:12:12Z) Change "Intra-access TS category priority element" to "Intra-access category priority element" |  |  |  | 2011-10-19 12:07 | SCS
7093 | Hunter, David | 6 | 6 | 6.3.84.6.1 | 23 | 9 | T | No | 23 | 9 | 6.3.84.6.1 | [5 empty] | If something goes wrong and the terminate request is not received, is there any timeout / keepalive process to determine when the SCS stream goes away? Or is the SCS stream expected to last forever? | Add a procedure somewhere for timing out (and keeping alive) SCS streams. |  | SCS | SCS |  | REJECTED (SCS: 2011-10-19 11:13:43Z) The SCS termination is sent using an SCS Response action frame that has the normal 802.11 positive acknowledgement. An AP can detect the failure to get this action frame acknowledged after the appropriate number of retries. It is an implementation decision as to how to respond to this condition. |  |  |  | 2011-10-19 12:07 | SCS
7018 | Ashley, Alex | 6 | 6 | 8.2.4.6 | 37 | 22 | T | No | 37 | 22 | 8.2.4.6 | [5 empty] | Putting the DEI field in the HT control field is a layering violation and is not compatible with 11ac. There is no need for this signalling, as there is already signalling from SCS that can be used to determine the DEI of an MSDU. | Remove the DEI subfield from the HT Control field. In clause 5.2.2.2 add a DEI parameter to the MA-UNITDATA.request primitive. In clause 5.2.3.2 add a DEI parameter to the MA-UNITDATA.indication primitive. | REJECT - This over-the-air signalling is useful in the case of frames being relayed (e.g. via an AP). | SCS | SCS |  | Requires discussion |  |  |  | 2011-10-19 12:07 | SCS
7023 | Ashley, Alex | 6 | 6 | 8.4.2.123 | 49 | 18 | T | No | 49 | 18 | 8.4.2.123 | [5 empty] | Having burnt so much time creating the definition for drop eligible in clause 8.2.4.6, the two clauses should have the same definition. | Copy the DEI definition text from 8.2.4.6 |  | SCS | SCS |  | ACCEPTED (SCS: 2011-10-19 11:18:15Z) |  |  |  | 2011-10-19 12:07 | SCS
7103 | Hunter, David | 6 | 6 | 9.2.4.2 | 67 | 28 | E | No | 67 | 28 | 9.2.4.2 | [5 empty] | It is clearer to drop the "There are". | Replace "There are six ACs defined" with "Six ACs are defined". | REVISED - Change to "Six ACs" to "Six transmit queues" | SCS | SCS |  | ACCEPTED (SCS: 2011-10-19 11:20:29Z) |  |  |  | 2011-10-19 12:07 | SCS
7046 | Stacey, Robert | 6 | 6 | 9.2.4.2 | 67 | 24 | T | Yes | 67 | 24 | 9.2.4.2 | [5 empty] | The edited text seems to simply apply a new access category label to UP 4 and 6 without differentiating the new access categories from the existing AC_VO and AC_VI categories. All the new text associated with these UPs has to do with scheduler behavior and has no impact on OTA signaling. Scheduling behavior is typically beyond the scope of the standard since it is a purely a device internal function. The new AAC_VO and AAC_VI designations do not meet the definition of an access category - see definition in 3.1. | Remove the AAC_VO and AAC_VI designations. The inserted text in 9.2.4.2 (P68L8 through P69L08) are informative and, if needed at all, should be moved to an Annex. If internal behavioral distinctions are needed in the description they can be made with reference to the UP or equivalently the TID. | REVISED - Rename "alternate access category" to "alternate transmit queue". Rename AAC_VO to A_VO and AAC_VI to A_VI. In figure 9-19a change "AC_VO, AC_VI, AC_BE, AC_BK" to "VO, VI, BE, BK" respectively. In Table 9-1 add two new columns "transmit queue (EDCAActivated false or not present)" and "transmit queue (EDCAActivated true)" that shows that TID4 = A_VI and TID7=A_VO. Remove table 9-1a. On P72L8 replace "AC transmit queues" with "transmit queues". On P72L9 change "AC and the mapping of AC to EDCAF" to "transmit queue and the mapping to AC". Delete reference to Table 9-1a. On P67L28 replace two instances of "AC" with "transmit queue". On P67L29 change "The AC is derived from the UPs as shown in Table 9-1" to "The transmit queue and AC is derived from the UPs as shown in Table 9-1". Remove "and Table 9-1a. Table 9-1 is used when dot11AlternateEDCAActivated is false or not present. Table 9-1a is used when dot11AlternateEDCAActivated 1 is true.". On P4L30 remove the word "EDCA". On P5L12 remove the word "EDCA". | SCS | SCS |  | Rename alternate access category to alternate transmit queue? This would then match the definition in 4.3.16.5 |  |  |  | 2011-10-19 12:07 | SCS
7104 | Hunter, David | 6 | 6 | 9.2.4.2 | 68 | 8 | T | No | 68 | 8 | 9.2.4.2 | [5 empty] | Need to include at least a line or two about "alternate access category": before using this term. | Add a brief description of alternate acess category. |  | SCS | SCS |  | REJECTED (SCS: 2011-10-19 11:21:05Z) There is already a definition in 4.3.16.5 |  |  |  | 2011-10-19 12:07 | SCS
7048 | Stacey, Robert | 6 | 6 | 9.2.4.2 | 69 | 7 | G | Yes | 69 | 7 | 9.2.4.2 | [5 empty] | This sentence doesn't make sense. The dot11QosMPDUsReceivedCount[VO] nomenclature seems to imply that the MIB variable is indexed by access category (although that is a guess since "VO" as an index is not defined anywhere). According to the MIB definition it is indexed by TID+1 (see REVmb/D9.0 P2093L61). The rest of the sentence doesn't make sense at all. | Remove paragraph. | ACCEPT | SCS | SCS |  | REVISED (SCS: 2011-10-19 11:37:32Z) Change: "The dot11QosMPDUsReceivedCount[VO]" to "The dot11QosMPDUsReceivedCount entry for the AC_VO UP" "The dot11QosMPDUsReceivedCount[VI]" to "The dot11QosMPDUsReceivedCount entry for the AC_VI UP" "The dot11QosTransmittedFrameCount[VO]" to "The dot11QosTransmittedFrameCount entry for the AC_VO UP" "The dot11QosTransmittedFrameCount[VI]" to "The dot11QosTransmittedFrameCount entry for the AC_VI UP" |  |  |  | 2011-10-19 12:07 | SCS
7047 | Stacey, Robert | 6 | 6 | 9.2.4.2 | 69 | 4 | T | Yes | 69 | 4 | 9.2.4.2 | [5 empty] | There is no such thing as a "VO EDCAF". There are EDCAFs associated with each of the access categories. | Remove paragraph. | REVISED - Rename "alternate access category" to "alternate transmit queue". Rename AAC_VO to A_VO and AAC_VI to A_VI. In figure 9-19a change "AC_VO, AC_VI, AC_BE, AC_BK" to "VO, VI, BE, BK" respectively. In Table 9-1 add two new columns "transmit queue (EDCAActivated false or not present)" and "transmit queue (EDCAActivated true)" that shows that TID4 = A_VI and TID7=A_VO. Remove table 9-1a. On P72L8 replace "AC transmit queues" with "transmit queues". On P72L9 change "AC and the mapping of AC to EDCAF" to "transmit queue and the mapping to AC". Delete reference to Table 9-1a. On P67L28 replace two instances of "AC" with "transmit queue". On P67L29 change "The AC is derived from the UPs as shown in Table 9-1" to "The transmit queue and AC is derived from the UPs as shown in Table 9-1". Remove "and Table 9-1a. Table 9-1 is used when dot11AlternateEDCAActivated is false or not present. Table 9-1a is used when dot11AlternateEDCAActivated 1 is true.". On P4L30 remove the word "EDCA". On P5L12 remove the word "EDCA". | SCS | SCS |  | REJECTED (SCS: 2011-10-19 11:25:52Z) The VO EDCAF and VI EDCAF are introduced in 9.19.2.1 and Figure 9-19a. There is a reference on P68L9 to Figure 9-19a prior to the first place the text references a VO EDCAF. |  |  |  | 2011-10-19 12:07 | SCS
7109 | Hunter, David | 6 | 6 | 9.19.2.1 | 72 | 8 | E | No | 72 | 8 | 9.19.2.1 | [5 empty] | The addition correctly uses the abstract "EDCAF" without "the", so it is reasonable to correct "the AC". | Delete "the" in "the AC". |  | SCS | SCS |  | REVISED (SCS: 2011-10-19 11:48:07Z)Change to "These figures illustrate a mapping from frame type or UP to the AC transmit queues and the four independent EDCAF." |  |  |  | 2011-10-19 12:07 | SCS
7049 | Stacey, Robert | 6 | 6 | 9.19.2.1 | 72 | 14 | T | Yes | 72 | 14 | 9.19.2.1 | [5 empty] | This comment is related to other comments I have on the confusing introduction of access categories AAC_CO/VI that are not really access categories. A different reference model is not required for the implementation specific behavior described in 9.2.4.2. The new Figure 9-19a could simply replace Figure 9-19 with the following changes. 1. Remove reference to the access categories at the top of the queues. Having more than one queue per EDCAF is implementation specific and applies equally well to multiple TIDs and multiple RAs per access category. 2. The "mapping to access category" box should be renamed "mapping to transmit queue". 3. The "Transmit queues for ACs" label should be simply "Transmit queues". 4. A new box below the transmit queues should be added with the label "Mapping to access category." 5. The EDCAFs are associated with access categories and thus the labels should be AC_VO, etc. Labels "VO", etc. have no meaning (there is no text defining them). | Replace Figure 9-19 with the Figure described in comment. Remove edits from title. Remove Figure 9-19a. | REVISED - Rename "alternate access category" to "alternate transmit queue". Rename AAC_VO to A_VO and AAC_VI to A_VI. In figure 9-19a change "AC_VO, AC_VI, AC_BE, AC_BK" to "VO, VI, BE, BK" respectively. In Table 9-1 add two new columns "transmit queue (EDCAActivated false or not present)" and "transmit queue (EDCAActivated true)" that shows that TID4 = A_VI and TID7=A_VO. Remove table 9-1a. On P72L8 replace "AC transmit queues" with "transmit queues". On P72L9 change "AC and the mapping of AC to EDCAF" to "transmit queue and the mapping to AC". Delete reference to Table 9-1a. On P67L28 replace two instances of "AC" with "transmit queue". On P67L29 change "The AC is derived from the UPs as shown in Table 9-1" to "The transmit queue and AC is derived from the UPs as shown in Table 9-1". Remove "and Table 9-1a. Table 9-1 is used when dot11AlternateEDCAActivated is false or not present. Table 9-1a is used when dot11AlternateEDCAActivated 1 is true.". On P4L30 remove the word "EDCA". On P5L12 remove the word "EDCA". | SCS | SCS |  | Rename alternate access category to alternate transmit queue? This would then match the definition in 4.3.16.5 |  |  |  | 2011-10-19 12:07 | SCS
7110 | Hunter, David | 6 | 6 | 9.19.2.5 | 73 | 21 | E | No | 73 | 21 | 9.19.2.5 | [5 empty] | "They are defined" is ambiguous between STAs and counters, and those really aren't definitions. | Replace "They are defined as" with "These counters are designated". On line 24 replace "They are defined as" with "These drop-eligible retry counters are designated". |  | SCS | SCS |  | REJECTED (SCS: 2011-10-19 11:52:36Z) This text is baseline text, which is moved from clause 9.19.2.6.1. |  |  |  | 2011-10-19 12:07 | SCS
7148 | Gillooly, Gregory | 6 | 6 | 9.19.2.5 | 73 | 37 | G | No | 73 | 37 | 9.19.2.5 | [5 empty] | If CW[AC] is less than CWmax[AC], CW[AC] shall be set to the value (CW[AC] + 1)*2 -1; doesn't this have the potential for setting CW[AC] to a value greater than CWmax[AC]? | Adjust inequality so that new value does not exceed CWmax[AC]. |  | SCS | SCS |  | REJECTED (SCS: 2011-10-19 11:57:50Z) This is baseline text that is not modified by 11aa. CW[AC] cannot become larger than Cwmax[AC] because Cwmax[AC] is defined in such a way that it is always (2^n)-1 |  |  |  | 2011-10-19 12:07 | SCS
7111 | Hunter, David | 6 | 6 | 9.19.2.5 | 73 | 26 | T | No | 73 | 26 | 9.19.2.5 | [5 empty] | "or" here means literally that either an AP shall maintain this type of counter or a mesh STA shall maintain that type of counter, but implementers of both are not requied to supply counters in both. | Replace "or" with "and", replace "true," with "true" and insert "also" after "shall". |  | SCS | SCS |  | REVISED (SCS: 2011-10-19 11:56:12Z) - Change "An AP with dot11RobustAVStreamingImplemented true or a mesh-STA with dot11MeshGCRImplemented true, shall maintain an unsolicited retry counter." to "APs with dot11RobustAVStreamingImplemented true and a mesh-STAs with dot11MeshGCRImplemented true, shall maintain an unsolicited retry counter." |  |  |  | 2011-10-19 12:07 | SCS
7140 | Hunter, David | 6 | 6 | 10.26.2 | 97 | 13 | E | No | 97 | 13 | 10.26.2 | [5 empty] | Since "SCS" is being defined just below, need to include the full name in this heading. | Repalce "SCS" with "Stream classification service". |  | SCS | SCS |  | ACCEPTED (SCS: 2011-10-19 12:02:17Z) |  |  |  | 2011-10-19 12:07 | SCS
7138 | Hunter, David | 6 | 6 | 10.25.2.2 | 97 | 7 | E | No | 97 | 7 | 10.25.2.2 | [5 empty] | There is no "MFQ". | Replace with "QMF". |  | SCS | SCS |  | ACCEPTED (SCS: 2011-10-19 12:01:51Z) |  |  |  | 2011-10-19 12:07 | SCS
7141 | Hunter, David | 6 | 6 | 10.26.2 | 97 | 20 | T | No | 97 | 20 | 10.26.2 | [5 empty] | Is there an explicit requirement that if dot11SCSActivated is true, then dot11SCSImplemented shall also be true? | If not, that should be explicity specified. |  | SCS | SCS |  | REVISED (SCS: 2011-10-19 12:04:03Z) Add "When dot11SCSActivated is true, dot11SCSImplemented shall be true" |  |  |  | 2011-10-19 12:07 | SCS