## Comments
CID | Commenter | LB | Draft | Clause Number(C) | Page(C) | Line(C) | Type of Comment | Part of No Vote | Page | Line | Clause | Duplicate of CID | Resn Status | Assignee | Submission | Motion Number | Comment | Proposed Change | Resolution | Owning Ad-hoc | Comment Group | Ad-hoc Status | Ad-hoc Notes | Edit Status | Edit Notes | Edited in Draft | Last Updated | Last Updated By
7088 | Hunter, David | 6 | 6 | 6.3.26.2.2 | 7 | 19 | E | No | 7 | 19 | 6.3.26.2.2 |  | A |  |  |  | "the MIB attribute" is not needed, and is generally not present in other Descriptions cells that refer to MIB variables. | Delete "the MIB attribute" for parallel structure with other entries in this table. | ACCEPTED (Interworking: 2011-11-07 20:28:50Z) | Interworking | Interworking | [5 empty] | 2011-11-07 20:29 | Interworking
7089 | Hunter, David | 6 | 6 | 6.3.26.4.2 | 8 | 20 | E | No | 8 | 20 | 6.3.26.4.2 |  | A |  |  |  | "the MIB attribute" is not needed, and is generally not present in other Descriptions cells that refer to MIB variables. | Delete "the MIB attribute" for parallel structure with other entries in this table. | ACCEPTED (Interworking: 2011-11-07 20:29:01Z) - | Interworking | Interworking | [5 empty] | 2011-11-07 20:29 | Interworking
7007 | Ashley, Alex | 6 | 6 | 6.3.26.8.2 | 9 | 18 | T | No | 9 | 18 | 6.3.26.8.2 |  | J |  |  |  | Aboul-Magd, Osama: (CID5004) Why is the use of the term "Higher Layer Protocol"? In fact the SRP (IEEE 802.1Qat) is a L2 signaling, same as WLAN signaling using ADDTS Request (Response) frames. | Aboul-Magd, Osama: Clarify. It may be possible to use, "interworking Protocol". | REJECTED (Interworking: 2011-11-08 21:45:49Z) This usage of "higher layer" is consistent with the usage in the baseline, for example see the definition of traffic identifier. Using the name "interworking" was considered problematic due to the usage of this term from 11u. | Interworking | Interworking | [5 empty] | 2011-11-08 21:47 | Interworking
7011 | Ashley, Alex | 6 | 6 | 6.3.26.10.4 | 11 | 18 | T | No | 11 | 18 | 6.3.26.10.4 |  | A |  |  |  | It is the ADDTS Reserve Request action frame. | Change "ADDTS Reserve action frame" with "ADDTS Reserve Request action frame" | ACCEPTED (Interworking: 2011-11-07 20:29:25Z) - | Interworking | Interworking | [5 empty] | 2011-11-07 20:29 | Interworking
7010 | Ashley, Alex | 6 | 6 | 6.3.26.10.3 | 11 | 15 | T | No | 11 | 15 | 6.3.26.10.3 |  | A |  |  |  | It is the ADDTS Reserve Request action frame. | Change "ADDTS Reserve action frame" with "ADDTS Reserve Request action frame" | ACCEPTED (Interworking: 2011-11-07 20:29:19Z) - | Interworking | Interworking | [5 empty] | 2011-11-07 20:29 | Interworking
7057 | Goodall, David | 6 | 6 | 8.5.3.2 | 55 | 1 | E | Yes | 55 | 1 | 8.5.3.2 |  | J |  |  |  | Table 8.193 note on the Higher Layer Stream Id indicate that it is for AP initiated TS setup. | If this also applies to Mesh Aps then add that to the note. Similar comments apply to Table 8-194 and Line 10. | REJECTED (Interworking: 2011-11-07 20:29:31Z) - The Higher Layer Stream ID rows in Table 8-193 and Table 8-194 indicate that this field is present only while executing the AP initiated TS setup procedure described in 10.4.4.3. AP initiated TS Setup is a feature that a device implementing the AP function supporting Robust AV Streaming initiates and does not support QoS reservations over the mesh. There is no "Mesh AP" defined in 802.11, however there is an AP co-located with a mesh gate and such Aps are able to use AP initiated TS setup with associated STAs. | Interworking | Interworking | [5 empty] | 2011-11-08 22:01 | Interworking
7004 | Ashley, Alex | 6 | 6 | 10.4.4.3 | 84 | 7 | T | No | 84 | 7 | 10.4.4.3 |  | J |  |  |  | Aboul-Magd, Osama: (CID5001) This section introduces a new way for TS Setup. The new way sets a TS in the direction from the AP to the STA. This new method for TS setup seems to be redundant given that there is already an existing way for setting a TS in that direction. | Aboul-Magd, Osama: Preserve the original way for TS setup by adding a trigger from the AP to the STA. The trigger is an indication to the STA that the current TS request is initiated (requested) by the AP. The trigger should include the parameters of the requested TS. I'll have a related submission. | REJECT: Draft6.0 already specifies such a mechanism. The amendment specifies an ADDTS Reserve Request action frame that serves the purpose of the "trigger" proposed by the commenter. The ADDTS Reserve Request action frame includes a TSPEC containing parameters that the STA receiving the ADDTS Reserve Request action frame can use in order to setup the TS. Since the TS setup is not initiated autonomously by the STA but in response to the "trigger" from the AP, the setup procedure is called "AP Initiated TS Setup". | Interworking | Interworking | [5 empty] | 2011-11-08 22:05 | Interworking
7006 | Ashley, Alex | 6 | 6 | 10.4.4.3 | 85 | 11 | T | No | 85 | 11 | 10.4.4.3 |  | J |  |  |  | Aboul-Magd, Osama: (CID5003) It seems that point (c) assumes that STA has better knowledge of the WM usage than the AP. Again, this doesn't seem to be possible. | Aboul-Magd, Osama: Clarify | REJECTED (Interworking: 2011-11-07 20:29:46Z) - Reasons for negotiation are implementation dependent but may include a) resource limitations -- the STA has to carry the corresponding traffic and may not have resources to do that, b) local policies/conditions that dictate rejection, c) local interference, etc. | Interworking | Interworking | [5 empty] | 2011-11-08 22:18 | Interworking
7005 | Ashley, Alex | 6 | 6 | 10.4.4.3 | 85 | 7 | T | No | 85 | 7 | 10.4.4.3 |  | J |  |  |  | Aboul-Magd, Osama: (CID5002) Is there any condition under which a STA rejects the AP request. It doesn't seem plausible given the master-slave relationship between the AP and the STA. | Aboul-Magd, Osama: Clarify | REJECTED (Interworking: 2011-11-07 20:29:40Z) - Sub-clause 10.4.4.3 provides three options for the STA receiving an ADDTS Reserve Request action frame from the AP (to which it is associated). Option-B allows for the STA to reject the request from the AP. Reasons for rejection are implementation dependent but may include (a) resource limitations -- the STA has to carry the corresponding traffic and may not have resources to do that, (b) local policies/conditions that dictate rejection, etc. | Interworking | Interworking | [5 empty] | 2011-11-08 22:16 | Interworking

## Title
IEEE P802.11 Wireless LANs
Submission
Designator: | doc.: IEEE 802.11-11/1409r1
Venue Date: | October 2011
First Author: | Ganesh Venkatesan (Intel Corporation)
Subject: | First sponsor ballot comments
Full Date: | 2011-11-08
Author(s): | Ganesh Venkatesan
Intel Corporation
2111 NE 25th Ave, Hillsboro, Oregon 97124 USA
email: ganesh.venkatesan@intel.com
Abstract:
Interworking Comments from first sponsor ballot of P802.11aa and proposed resolutions