## Title
IEEE P802.11 Wireless LANs
Submission
Designator: | doc.: IEEE 802.11-12/0223r16
Venue Date: | May 2012
First Author: | Robert Stacey, Apple
Subject: | TGac D2.0 comments
Full Date: | 2012-05-12
Author(s): | Robert Stacey
| Company: | Apple
Address
Phone:
Fax:
| email: | Robert Stacey (rstacey@apple.com)
Abstract:
This document contains working update on comments submitted for the TGac P802.11ac/D2.0 and their resolution.
There is a separate tab for each comment group, plus a tab for all the comments (so most comments exist in two places).
Note the tab name is a compressed representation of the comment group name to meet Excel restrictions.

## Revision History
Revision | Date | Description
0 | 2012-02-21 | Initial version
1 | 2012-02-23 | Added assignees for 281 comments
2 | 2012-02-23 | Reflects comment assignment following the Feb 23, 2012 TGac teleconference
3 | 2012-03-01 | Comments assigned to ad-hocs. Additional assignnees.
4 | 2012-03-08 | Resolutions to comments discussed at the ad-hoc March 8, 2012
5 | 2012-03-09 | Resolutions to comments discussed at the ad-hoc March 9, 2012
6 | 2012-03-12 | Additional resolutions to comments discussed at the ad-hoc March 7-9, 2012. Some ditorial comments moved to MAC ad-hoc.
7 | 2012-03-12 | PHY and MAC corrections to some comments
8 | 2012-03-13 | Updates following Monday sessions
9 | 2012-03-20 | Update following the March session
10 | 2012-03-22 | Update with editing notes for D2.1
11 | 2012-04-19 | Update following April 19 2012 telecon
12 | 2012-04-29 | All editorial comments resolved. Update following April 26 2012 telecon.
13 | 2012-05-09 | State of play at start of TGac ad-hoc
14 | 2012-05-10 | After first day of TGac ad-hoc.
15 | 2012-05-11 | After the second day of TGac ad-hoc
16 | 2012-05-12 | After the third day of the TGac ad-hoc
17
18
19
20
21
22
23
24
25
26
27
28
29

## Comments
CID | Commenter | LB | Draft | Clause Number(C) | Page(C) | Line(C) | Type of Comment | Part of No Vote | Page | Line | Clause | Duplicate of CID | Resn Status | Assignee | Submission | Motion Number | Comment | Proposed Change | Resolution | Owning Ad-hoc | Comment Group | Ad-hoc Status | Ad-hoc Notes | Edit Status | Edit Notes | Edited in Draft | Last Updated | Last Updated By
4000 | Adrian Stephens | 187 | 2 | 1.2.3.4.5 |  |  | E | N |  |  | 1.2.3.4.5 |  | A |  |  |  | Copyright year is incorrect on page i. | Change to 2012 | ACCEPTED (EDITOR: 2012-03-07 22:33:04Z) | EDITOR | Editorial |  |  | I | EDITOR: 2012-03-07 22:33:09Z | 2.1 | 2012-03-07 22:33 | EDITOR
4001 | Adrian Stephens | 187 | 2 |  |  |  | E | N |  |  |  |  | V |  |  |  | Page xxiii shows multiple examples of overlong figure titles | Abbreviate figure titles so that they occupy one line on the LOF | REVISED (EDITOR: 2012-04-19 18:43:44Z) - Abbreviate the titles and move descriptive text to paragraph where figures are referenced. In the case of the transmit mask figure, the text is already present. | EDITOR | Editorial |  |  | I | EDITOR: 2012-04-19 18:44:36Z | 2.2 | 2012-04-19 18:45 | EDITOR
4002 | Adrian Stephens | 187 | 2 |  |  |  | E | N |  |  |  |  | V |  |  |  | The LOT (Page xx) shows one table with an over-long title | Abbreviate so that all table title fit on one line. | REVISED (EDITOR: 2012-04-19 18:51:07Z) - Shorten title of Table 18-6a to "Contents of the first 7 bits of the scrambling sequence". The normative text defines when this table applies (i.e., when CH_BANDWIDTH_IN_NON_HT is present). | EDITOR | Editorial |  |  | I | EDITOR: 2012-04-19 18:52:29Z | 2.2 | 2012-04-19 18:53 | EDITOR
4003 | Adrian Stephens | 187 | 2 | 3 | 2 | 32 | G | N | 2.32 | 32 | 3.1 |  | V | Adrian Stephens | 12/226r5 | 4 | While the definition is correct it may mislead the reader as to what 802.11 supports. | Add a note after the MU-MIMO definition: NOTE -- 802.11 supports only downlink MU-MIMO. | REVISED (MAC: 2012-03-07 21:33:55Z) - Add the following note after the cited definition: “NOTE – 802.11 supports only downlink (DL) MU-MIMO. See DL MU-MIMO.” | EDITOR | MAC motion 4 |  |  | I | EDITOR: 2012-03-20 16:29:48Z | 2.1 | 2012-03-20 16:30 | EDITOR
4004 | Adrian Stephens | 187 | 2 | 3.2 | 3 | 17 | T | N | 3.17 | 17 | 3.2 |  | J | Yusuke | 12/0386r2 | 6 | "Clause 22 (Very High Throughput (VHT) PHY specification) 20MHz VHT PPDU with the TXVECTOR parameter CH_BANDWIDTH equal to CBW20; or" Why is this in the list of 40 MHz Mask PPDUs - it's a 20 MHz mask PPDU? | Remove item 4) from this list | REJECTED (PHY: 2012-03-14 20:29:18Z) - See 12/0386r2. | EDITOR | PHY motion 6 | SP passed | No objection | N | EDITOR: 2012-03-19 14:40:56Z- The resolution contains no editing instructions. |  | 2012-03-19 14:41 | EDITOR
4005 | Adrian Stephens | 187 | 2 | 3.2 | 3 | 44 | E | N | 3.44 | 44 | 3.2 |  | V |  |  |  | "quadruplicates" The verb "duplicate" is not limited to a single copy. The verb "quadruplicate" doesn't exist, except under Humpty-Dumpty rules, and contrary to popular opinion, ours is not a looking-glass standard. | Replace verb here and at 8.47, 3.50 with "duplicates" | REVISED (EDITOR: 2012-03-20 16:43:29Z) - #5047 (whose resolution was approved by motion #4) replaces "dupliates" with "replicates". Let's just go with that. | EDITOR | Editorial |  |  | I | EDITOR: 2012-02-29 23:20:58Z - See #5047 | 2.1 | 2012-03-20 16:45 | EDITOR
4006 | Adrian Stephens | 187 | 2 | 3.2 | 3 | 59 | T | N | 3.59 | 59 | 3.2 |  | A | Adrian Stephens | 12/226r5 | 4 | Why delete the "NON_HT_" in front of CBW40? Clause 20 doesn't define an undecorated "CBW40", so the change here excludes Clause 20 from generating non-HT duplicate frames. | Change list to: "NON_HT_CBW40, CBW40 ..." | ACCEPTED (MAC: 2012-03-07 18:55:13Z) | EDITOR | MAC motion 4 |  | No objection | I | EDITOR: 2012-03-20 16:54:28Z | 2.1 | 2012-03-20 16:56 | EDITOR
4007 | Adrian Stephens | 187 | 2 | 3.2 | 4 | 17 | T | N | 4.17 | 17 | 3.2 |  | J | Yusuke | 12/0386r2 | 6 | I don't understand the inclusion of 20MHz waveforms in the definition of an 80MHz mask PDU. The case for VHT is different to the case for HT. In the HT case we had an explicit way of representing this. We don't have that ability in VHT. | Remove items 3 & 4 at 4.17. Remove items 3,4 &5 at 4. 32. | REJECTED (PHY: 2012-03-14 20:30:24Z) - See 12/0386r2. | EDITOR | PHY motion 6 | SP passed | No objection | N | EDITOR: 2012-03-19 14:47:01Z- The resolution contains no editing instructions. |  | 2012-03-19 14:47 | EDITOR
4008 | Adrian Stephens | 187 | 2 | 3.2 | 5 | 13 | E | N | 5.13 | 13 | 3.2 |  | A |  |  |  | "There can be only one primary AC at a given time." awkward - given by whom? | replace "at a given time" with "at a time". | ACCEPTED (EDITOR: 2012-02-29 23:25:31Z) | EDITOR | Editorial |  |  | I | EDITOR: 2012-02-29 23:25:33Z | 2.1 | 2012-02-29 23:26 | EDITOR
4009 | Adrian Stephens | 187 | 2 | 3.2 | 5 | 31 | E | N | 5.31 | 31 | 3.2 |  | A |  |  |  | "Traffic associated with the secondary AC" - there may be more than one | the -> a | ACCEPTED (EDITOR: 2012-02-29 23:26:50Z) | EDITOR | Editorial |  |  | I | EDITOR: 2012-02-29 23:26:51Z | 2.1 | 2012-02-29 23:27 | EDITOR
4010 | Adrian Stephens | 187 | 2 | 3.2 | 5 | 49 | E | N | 5.49 | 49 | 3.2 |  | V |  |  |  | Sandals are often worn without socks. I am an existence proof of this assertion. | Remove mention of socks or make optional the wearing of the afforesaid articles. | REVISED (EDITOR: 2012-03-21 23:47:10Z) - An alternate user identifier has been identified by one of the users. Perhaps the same user the previous identifier did not identify. See #4582 | EDITOR | Editorial |  |  | I | EDITOR: 2012-03-21 23:48:19Z | 2.1 | 2012-03-21 23:49 | EDITOR
4011 | Adrian Stephens | 187 | 2 | 3.2 | 5 | 54 | E | N | 5.54 | 54 | 3.2 |  | V |  |  |  | "The set of modulation and coding scheme (MCS) values that are supported for each number of spatial streams by all very high throughput (VHT) stations (STAs) that are members of a VHT basic service set (BSS)." I don't know what the "for each number of of spatial streams" is meant to convey. One set per SS number , or one set period? | Clarify which of these is the correct interpretation and reword to suppor this clarification | REVISED (EDITOR: 2012-02-29 23:37:22Z) - Reword to read "The set of modulation and coding scheme (MCS) for each number of spatial streams values that are supported by all very high throughput (VHT) stations (STAs)…" | EDITOR | Editorial |  |  | I | EDITOR: 2012-02-29 23:38:15Z | 2.1 | 2012-02-29 23:38 | EDITOR
4012 | Adrian Stephens | 187 | 2 | 3.3 | 6 | 20 | E | N | 6.2 | 20 | 3.3 |  | A |  |  |  | "VHT-SIG-A Very High Throughput Signal A field" VHT-SIG-A is not used as an abbreviation, but is itself the name of a field. If you look in the baseline, there is no need to explain the derivation of the names of all fields in the abbreviations section - which is essentially what this is doing. | Remove the four VHT- abbreviations | ACCEPTED (EDITOR: 2012-03-21 23:54:23Z) | EDITOR | Editorial |  |  | I | EDITOR: 2012-03-21 23:54:26Z | 2.1 | 2012-03-21 23:55 | EDITOR
4013 | Adrian Stephens | 187 | 2 | 4.3.10a | 8 | 50 | G | N | 8.5 | 50 | 4.3.10a |  | J | Osama | 12/287r1 | 4 | "A subset of the VHT features is available for use between two VHT STAs that are members of the same IBSS." - which subset | please reference the subclauses that define this subset. | REJECTED (MAC: 2012-03-08 16:44:05Z) - This is a general statement that was copied from clause 4.3.10. The subset of features is not referenced in 4.3.10 as applicable to HT stations. 4.3.10a is concerned with the components of the architectures but not the details of these components. | EDITOR | MAC motion 4 |  | No objection | N | EDITOR: 2012-03-20 19:49:45Z- The resolution contains no editing instructions. |  | 2012-03-20 19:50 | EDITOR
4014 | Adrian Stephens | 187 | 2 | 4.3.10a | 8 | 50 | G | N | 8.5 | 50 | 4.3.10a |  | J | Osama | 12/287r1 | 4 | "The VHT features are available to VHT STAs associated with a VHT AP in a BSS." This begs the question of what VHT features are available to VHT STAs associated with a non-VHT AP. | Add description or reference subclauses that define what VHT features are available under this condition. | REJECTED (MAC: 2012-03-08 16:45:01Z) - 4.3.10a is concerned with the components of the architectures but not the details of these components. | EDITOR | MAC motion 4 |  | No objection | N | EDITOR: 2012-03-20 19:49:58Z- The resolution contains no editing instructions. |  | 2012-03-20 19:50 | EDITOR
4015 | Adrian Stephens | 187 | 2 | 4.3.10a | 8 | 60 | G | N | 8.6 | 60 | 4.3.10a |  | V | Osama | 12/287r1 | 4 | "The simultaneous transmission of A-MPDUs in a single MU PPDU increases aggregate throughput" It only increases aggregate throughput under certain conditions. Excessive near-far and padding can reduce aggregate throughput. | Change "increases" to "might increase" | REVISED (MAC: 2012-03-08 16:46:23Z) - Add “provides a means tomight” as indicated in the comment. | EDITOR | MAC motion 4 |  | No objection | I | EDITOR: 2012-03-20 19:54:06Z - "provides a means to increase" | 2.1 | 2012-03-20 19:54 | EDITOR
4016 | Adrian Stephens | 187 | 2 | 6.3.3.3.2 | 10 | 35 | E | N | 10.35 | 35 | 6.3.3.3.2 |  | A | Chao-Chun | 11-12-0555r2 |  | "The STA that is creating the BSS shall be able to receive and transmit at each of the MCS values listed in the set." Clause 6 (widely ignored) is not a good place to bury normative requirements. | Move text to Clause 10 somewhere. Ditto at 10.44. Ditto at 11.18. | ACCEPTED (MAC: 2012-05-10 21:50:13Z): Editor to make changes shown in document 11-12-0555r2. | MAC | MAC_20120510_ADHOC | SP passed | EDITOR: I agree with commenter. Moving to MAC ad-hoc for resolution. |  |  |  | 2012-05-11 15:02 | MAC
4017 | Adrian Stephens | 187 | 2 | 6.3.7.2.2 | 12 | 6 | G | N | 12.06 | 6 | 6.3.7.2.2 |  | V | Adrian Stephens | 12/232r1 | 4 | "that are supported by the MAC entity" The capabilities are not solely the properties the MAC. Things like which MCSs are supported are clearly a PHY function. | Replace "MAC entity" by "STA"; or remove "by the MAC entity". Make change globally in this context in Clause 6. | REVISED (MAC: 2012-03-08 21:14:06Z) - Change “MAC entity” to STA at: 12.06, 13.09, 14.08, 15.08, 15.64, 16.49, 17.36, 18.24, 20.18, 20.27, 38.21, 40.38 | EDITOR | MAC motion 4 |  |  | I | EDITOR: 2012-03-20 20:19:17Z | 2.1 | 2012-03-20 20:19 | EDITOR
4018 | Adrian Stephens | 187 | 2 | 6.3.11.2.2 | 19 | 64 | T | N | 19.64 | 64 | 6.3.11.2.2 |  | V | Adrian Stephens | 12/232r1 | 4 | The inserted parameter "Extended BSS Load" does not have a table entry | Add a description of this parameter at 20.35, or remove it. | REVISED (MAC: 2012-03-08 21:25:55Z) - Delete cited parameter at 19.64. | EDITOR | MAC motion 4 |  |  | I | EDITOR: 2012-03-20 20:22:35Z | 2.1 | 2012-03-20 20:23 | EDITOR
4019 | Adrian Stephens | 187 | 2 | 6.5.4.1 | 21 | 14 | G | N | 21.14 | 14 | 6.5.4.1 |  | V | Adrian Stephens | 12/232r1 | 4 | The description of a aCCAtime incorrectly quotes the baseline, which describes it as a minimum. I don't see why the definition needs to be changed for VHT. The VHT CCA section describes how CCA is performed, and there is no need to attempt to summarise it here. | Delete all changes to 6.5.4.1, or at least correctly quote the baseline. | REVISED (MAC: 2012-03-08 21:46:11Z) - at 21.14 Change “minimum” to “maximum”. Note this is a change without markup, because it corrects the quoting of the baseline. | EDITOR | MAC motion 4 |  |  | I | EDITOR: 2012-03-20 20:47:25Z | 2.1 | 2012-03-20 20:47 | EDITOR
4020 | Adrian Stephens | 187 | 2 | 7.3.5.11.3 | 24 | 65 | G | N | 24.65 | 65 | 7.3.5.11.3 |  | V | Vish | 12/0588r1 |  | LInes 44-65 clarify support in the HT PHY for maintaining channel busy based on the validity of the different SIG fields. Similar considerations apply to the VHT case. | Add a description at 25.01 of when a VHT STA maintains the channel busy indication based on the received SIG field formats. | REVISED (PHY: 2012-05-11 17:16:20Z) - Revised. Same as CID 5059 in doc 0351r3. See 12/0588r1. | PHY | PHY_20120510_PREMEETING_SP_Passed | SP passed | SP passed with no objection. |  |  |  | 2012-05-11 17:17 | PHY
4021 | Adrian Stephens | 187 | 2 | 8.3.4.1.3 | 27 | 32 | E | N | 27.32 | 32 | 8.3.4.1.3 |  | A |  |  |  | "In a VHT BSS where the TXOP power" A plea for simple conjugation. Where really should apply to a location, so it is arguably incorrect. We could use "in which", "for which", "when". However a simple unambiguous "if" also works. | Change "where" to ", if" | ACCEPTED (EDITOR: 2012-03-01 17:21:53Z) | EDITOR | Editorial |  |  | I | EDITOR: 2012-03-01 17:22:02Z | 2.1 | 2012-03-01 17:22 | EDITOR
4022 | Adrian Stephens | 187 | 2 | 8 | 32 | 33 | E | N | 32.33 | 33 | 8 |  | A |  |  |  | Figure number 1-8b is not correct | Change to 8-<something or other> and review all other figure numbers in the draft to ensure they match the enclosing Clause number. | ACCEPTED (EDITOR: 2012-03-01 18:48:56Z) - Corrected issue with paragraph formats | EDITOR | Editorial |  |  | I | EDITOR: 2012-03-01 18:49:08Z | 2.1 | 2012-03-01 18:49 | EDITOR
4023 | Adrian Stephens | 187 | 2 | 8.2.4.6.3 | 31 | 23 | E | N | 31.23 | 23 | 8.2.4.6.3 |  | A |  |  |  | "The STBC Indication subfields contains:" - it may be grammar, Jim, but not as we know it. | subfields -> subfield | ACCEPTED (EDITOR: 2012-03-01 18:29:08Z) - Use correct grammars | EDITOR | Editorial |  |  | I | EDITOR: 2012-03-01 18:29:19Z | 2.1 | 2012-03-01 18:30 | EDITOR
4024 | Adrian Stephens | 187 | 2 | 8.2.4.6.3 | 31 | 42 | E | N | 31.42 | 42 | 8.2.4.6.3 |  | A |  |  |  | The numbering of the reference to Table 8-13b and the numbering of the item referenced are different. Goodness knows how you managed it. | Refresh the references and check that this goes away. Otherwise fix it. | ACCEPTED (EDITOR: 2012-03-01 18:30:52Z) - I think some paragraph formats were inadvertantly imported prior to release. Corrected. | EDITOR | Editorial |  |  | I | EDITOR: 2012-03-01 18:31:54Z | 2.1 | 2012-03-01 18:32 | EDITOR
4025 | Adrian Stephens | 187 | 2 | 8.2.4.6.3 | 31 | 25 | T | N | 31.25 | 25 | 8.2.4.6.3 |  | V | David Yangxun | 11-12-0491r1 |  | "Set to 1 if STBC is transmitted" Passive voice is considered dangerous. Transmitted when? By whom? Whether the current PPDU is STBC or not is part of the PHY encoding, so this relates to something else. | Change description so that is says something unambiguous. Seeing as I don't understand what it's trying to tell me, I am unfortunately not in a position to suggest a replacement. | REVISED (MAC: 2012-05-11 18:50:29Z): CID 4025 has been already resolved by doc 11-12-0520r1 (CID 4964). | MAC | MAC_20120511_ADHOC | SP passed | Straw poll skipped because it was already resolved by doc. 520r1 (CID 4964). |  |  |  | 2012-05-11 22:11 | MAC
4026 | Adrian Stephens | 187 | 2 | 8.2.5.2 | 33 | 42 | E | N | 33.42 | 42 | 8.2.5.2 |  | V |  |  |  | "when any pending frames are to be transmitted within the same TXOP as the NDPA." There is no "bracketing" of the logic in this para - i.e. it is ambiguous as to which of the terms this condition applies to. | Move condition so that it's not at the tail, but preceeds the item that is conditional. Make matching change at 33.45. | REVISED (EDITOR: 2012-03-01 19:02:27Z) - Moved the condition to head of the sentence. Note that there are still some technical issues with the statements: the case of the condition ("pending frames") does not match the protection ("pending frame and its acknowledgment"). | EDITOR | Editorial |  |  | I | EDITOR: 2012-03-01 19:05:07Z | 2.1 | 2012-03-01 19:06 | EDITOR
4027 | Adrian Stephens | 187 | 2 | 8.3.1.3 | 34 | 31 | T | N | 34.31 | 31 | 8.3.1.3 |  | A | Robert Stacey | 11-12-0520r1 |  | "the RA field of the CTS frame is copied from the TA field of the immediately previous RTS frame to which the CTS is a response and the Individual/Group bit in the RA field is set to 0." This is not strictly true. The I/G bit of the RA field of the CTS can't both be set from the previous RTS frame and set to 0. | replace the "and the" with "except that the" | ACCEPTED (MAC: 2012-05-03 15:40:38Z): Editor to make changes shown in document 11-12-0520r1 for CID 4027 | MAC | MAC_20120503_TELECON | SP passed |  |  |  |  | 2012-05-09 13:23 | MAC
4028 | Adrian Stephens | 187 | 2 | 8.3.3.2 | 38 | 59 | E | N | 38.59 | 59 | 8.3.3.2 |  | A |  |  |  | "when the dot11VHTOptionImplemented attribute is true" Part of 802.11 style is to avoid unnecessary use of "attribute". | Replace with "when dot11VHTOptionImplemented is true" Globally search for all "attribute" and make similar change to all "[the] dot11<name> attribute is" | ACCEPTED (EDITOR: 2012-03-01 20:33:16Z) | EDITOR | Editorial |  |  | I | EDITOR: 2012-03-01 20:33:20Z | 2.1 | 2012-03-01 20:33 | EDITOR
4029 | Adrian Stephens | 187 | 2 | 8.4.1.49 | 59 | 50 | G | N | 59.5 | 50 | 8.4.1.49 |  | V | Youhan Kim |  | 7 | "A beamformer may ignore this limit, defined by Rx Nss, if SU type feedback is used to form a single user beamformed transmission." this has nothing to do with the coding of the frame structure. | Move cited sentence to Clause 9 or 10. | REVISED (MAC: 2012-03-15 23:07:07Z) - Make changes as specified under “consolidated text changes” at the end of 11-12/0380r1. These changes remove the cited sentence as it provides no additional information. | EDITOR | MAC motion 7 |  |  | I | EDITOR: 2012-03-20 23:12:50Z | 2.1 | 2012-03-20 23:13 | EDITOR
4030 | Adrian Stephens | 187 | 2 | 8.4.1.49 | 59 | 55 | T | N | 59.55 | 55 | 8.4.1.49 |  | V | Youhan Kim |  | 7 | "If a STA has not received any VHT Operating Mode Notification frame with Max ..." This has a couple of problems: 1. Clause 8 is for explaining structure / encoding, not behaviour. 2. "shall assume" is untestable. | 1. Move to Clause 9 /10. 2. Reword to avoid "shall assume" - i.e., related to observable behaviour. | REVISED (MAC: 2012-03-15 23:08:08Z) Make changes as specified under "consolidated text changes" at the end of 11-12/0380r1. These changes move the sited rule to Clause 9.7.5.6 and reword the rule to an observable behavior. | EDITOR | MAC motion 7 |  |  | I | EDITOR: 2012-03-21 23:33:02Z | 2.1 | 2012-03-21 23:33 | EDITOR
4031 | Adrian Stephens | 187 | 2 | 8.4.2.3 | 62 | 53 | E | N | 62.53 | 53 | 8.4.2.3 |  | A |  |  |  | "Clause22" | "Clause 22" Also make it a hot link. | ACCEPTED (EDITOR: 2012-03-05 16:47:32Z) - See #5011 | EDITOR | Editorial |  |  | I | EDITOR: 2012-03-05 16:47:34Z | 2.1 | 2012-03-05 16:48 | EDITOR
4032 | Adrian Stephens | 187 | 2 | 8.4.2.31 | 63 | 30 | E | N | 63.3 | 30 | 8.4.2.31 |  | A |  |  |  | "A TXOP Limit field value of 0 indicates that the TXOP holder may transmit or cause to be transmitted (as responses) ..." This appears to be baseline quoted text. But it is not present in REVmb D12. | Update baseline to reflect D12. Seeing as .11ac doesn't change anything in 8.4.2.31 that is specific to .11ac, I think the correct solution is to remove 8.4.2.31 from .11ac in its entirety. | ACCEPTED (EDITOR: 2012-03-05 16:53:43Z) - See #4799 | EDITOR | Editorial |  |  | I | EDITOR: 2012-03-05 16:53:55Z | 2.1 | 2012-03-05 16:54 | EDITOR
4033 | Adrian Stephens | 187 | 2 | 8.4.2.160.2 | 67 | 42 | G | N | 67.42 | 42 | 8.4.2.160.2 |  |  | Matt Fischer |  |  | "Set to 0 for 3895 octets (Maximum A-MSDU Length in HT Capabilities set to 3839)" This is essentially a well hidden normative requirement on the behaviour of the transmitting STA related to consistency between HT and VHT elements. | Create or locate a place in Clause 10 to describe the normative behaviour of the transmitting STA related to these consistency requirements, i.e. "A VHT STA that indicates a Maximum MPDU Length corresponding to 11 454 octets shall set the Maximum A-MSDU Length field of the HT Capabilities element to indicate a length of 7935 octets." etc.. Or (prefer) include a table that says the same thing with less words. |  | MAC | [6 empty] | 2012-02-29 18:33 | EDITOR
4034 | Adrian Stephens | 187 | 2 | 8.4.2.160.2 | 69 | 8 | T | N | 69.08 | 8 | 8.4.2.160.2 |  |  | Matt Fischer |  |  | "whether or not the STA is in VHT TXOP Power Save mode." The VHT Capabilities element should be static. So in the non-AP case does this truly reflect dynamic data (in which case it shouldn't be in the capabilities element) or static data (in which case the descripiton is misleading). | Change the description so that it reflects non-AP capabilities, not dynamic behaviour, i.e. replace "is in TXOP power save mode" with "is capable of entering TXOP power save mode". |  | MAC | [6 empty] | 2012-02-29 18:33 | EDITOR
4035 | Adrian Stephens | 187 | 2 | 8.4.2.160.2 |  |  | E | N |  |  | 8.4.2.160.2 |  | V |  |  |  | "Indicates the maximum length of A-MPDU pre-EOF padding that the STA can receive." Do we really want to send 2**20-1 octets of pre-EOF padding? Why should we care about the amount of padding we can send? | I suspect the intent was to relate to the maximum A-MPDU length, excluding any EOF padding. Reword "Indicates the maximum length of A-MPDU that the STA can receive. EOF padding is not included in this limit." | REVISED (EDITOR: 2012-04-19 18:56:38Z) - Actually, the limit refers to something called "A-MPDU pre-EOF padding". However, the statement is still confusing, so reword as suggested. | EDITOR | Editorial |  |  | I | EDITOR: 2012-04-19 18:57:58Z | 2.2 | 2012-04-19 18:58 | EDITOR
4036 | Adrian Stephens | 187 | 2 | 8.4.2.160.2 | 69 | 36 | E | N | 69.36 | 36 | 8.4.2.160.2 |  | A |  |  |  | "This field is ignored if the +HTC-VHT Capable field is set to 0." That's not we deal with reserved fields. | Delete cited sentence. Add: "When +HTC-VHT Capable is 1: " to top of Encoding cell. Add "Reserved when +HTC-VHT Capable is 0." to the bottom of the Encoding cell. | ACCEPTED (EDITOR: 2012-03-05 17:23:30Z) | EDITOR | Editorial |  |  | I | EDITOR: 2012-03-05 17:23:35Z | 2.1 | 2012-03-05 17:24 | EDITOR
4037 | Adrian Stephens | 187 | 2 | 8.4.2.160.3 | 71 | 9 | T | N | 71.09 | 9 | 8.4.2.160.3 |  |  | Matt Fischer |  |  | "The 2-bit Max MCS For n SS field for each number of spatial streams n = 1, ..., 8" This does not establish that n=1 is in the low or high order bits. | Add "where n=1 occupies the two lowest numbered bits of Rx MCS map". Ditto at 71.24. Similar change at 72.46. |  | MAC | [6 empty] | 2012-02-29 18:33 | EDITOR
4038 | Adrian Stephens | 187 | 2 | 8.4.2.160.3 | 71 | 36 | G | N | 71.36 | 36 | 8.4.2.160.3 |  |  | Matt Fischer |  |  | "NOTE--Some MCSs are not be valid for particular bandwidth" Another alien conjugation. Also, I think the meaning is obscure. Also the spatial stream number is taken into account as these tables are per spatial stream. | Replace with: "NOTE--An MCS indicated as supported in the MCS Map fields for a particular number of spatial streams might not be valid at all bandwidths (see 22.5 (Parameters for VHT MCSs))." |  | MAC | [6 empty] | 2012-02-29 18:33 | EDITOR
4039 | Adrian Stephens | 187 | 2 | 8.4.2.162 | 74 | 25 | E | N | 74.25 | 25 | 8.4.2.162 |  | V |  |  |  | "The measurements in which Spatial Stream Underutilization field, 40 MHz Utilization field, 80 MHz Utilization field, and 160 MHz Utilization field are performed in dot11ChannelUtilizationBeaconIntervals, where dot11ChannelUtilizationBeaconIntervals represents the number of consecutive beacon intervals as described in 8.4.2.30 (BSS Load element)." Grammar | The measurement of the Spatial Stream Underutilization, 40 MHz Utilization, 80 MHz Utilization, and 160 MHz Utilization fields is performed over a period of dot11ChannelUtilizationBeaconIntervals consecutive beacon intervals as described in 8.4.2.30 (BSS Load element). | REVISED (EDITOR: 2012-03-05 18:48:12Z) - See #5071 | EDITOR | Editorial |  |  | I | EDITOR: 2012-03-05 18:48:20Z | 2.1 | 2012-03-05 18:48 | EDITOR
4040 | Adrian Stephens | 187 | 2 | 8.4.2.167 | 77 | 2 | T | N | 77.02 | 2 | 8.4.2.167 |  |  | Yongho |  |  | There is no definition of the semantics of the Quiet Count field, Quiet Period field, Quiet Duration field and Quiet Offset field. | Add a description of the meaning and encoding of these fields. |  | MAC | [6 empty] | 2012-02-29 18:33 | EDITOR
4041 | Adrian Stephens | 187 | 2 | 8.6.3 | 86 | 43 | E | N | 86.43 | 43 | 8.6.3 |  | A |  |  |  | The instruction for 8.6.3 is "change", but "An A-MPDU or VHT single MPDU is transmitted" carries no markup. This is an error, because (not entirely unsurprisingly) the baseline doesn't include any mention of VHT. | Add missing markup at para 86.43 and para 86.52. | ACCEPTED (EDITOR: 2012-03-05 19:37:15Z) - See #4812 | EDITOR | Editorial |  |  | I | EDITOR: 2012-03-05 19:37:38Z | 2.1 | 2012-03-05 19:38 | EDITOR
4042 | Adrian Stephens | 187 | 2 | 9.3.2.3.4 | 92 | 28 | E | N | 92.28 | 28 | 9.3.2.3.4 |  | A |  |  |  | "A VHT STA performing clear channel assessment (CCA) in the secondary 20, 40 and 80 MHz channels before transmitting a 40, 80, 160 or 80+80 MHz mask PPDU using EDCA channel access as described in 10.38.4 (NAV assertion in a VHT BSS)" The referenced location does not describe how VHT STAs perform CCA. | Change reference to "9.19.2.8 EDCA channel access in a VHT BSS" | ACCEPTED (EDITOR: 2012-03-06 21:12:25Z) | EDITOR | Editorial |  |  | I | EDITOR: 2012-03-06 21:12:29Z | 2.1 | 2012-03-06 21:13 | EDITOR
4043 | Adrian Stephens | 187 | 2 | 9.3.2.5a | 92 | 45 | G | N | 92.45 | 45 | 9.3.2.5a |  | A | Robert Stacey | 12/0520 |  | "If the STA sending the RTS frame is using dynamic bandwidth operation," This is a poorly defined term. It is not clear what "using" means at this point. | Reword: "If the STA sending the RTS frame is capable of dynamic bandwidth operation (see 9.3.2.6)," Add definition (to 3.2): "dynamic bandwidth operation: a feature of a VHT STA in which the RTS/CTS exchange negotiates a potentially reduced channel width for subsequent transmissions within the current TXOP using non-HT or non-HT duplicate RTS and CTS frames." | ACCEPTED (COEX: 2012-05-03 15:29:07Z) | COEX | COEX ready for motion 20120503cc | [5 empty] | 2012-05-03 15:30 | COEX
4044 | Adrian Stephens | 187 | 2 | 9.3.2.6 | 92 | 61 | E | N | 92.61 | 61 | 9.3.2.6 |  | A |  |  |  | "the NAV in determining whether" - gramattically awkward | "the NAV to determine whether" | ACCEPTED (EDITOR: 2012-03-06 21:26:51Z) - See #4889 | EDITOR | Editorial |  |  | I | EDITOR: 2012-03-06 21:27:21Z | 2.1 | 2012-03-06 21:28 | EDITOR
4045 | Adrian Stephens | 187 | 2 | 9.7.5.0a | 94 | 51 | E | N | 94.51 | 51 | 9.7.5.0a |  | A |  |  |  | "The TXVECTOR parameter CH_BANDWIDTH_IN_NON_HT shall not be present in PPDUs carrying management or data frames." This doesn't really relate to rate selection. | Move to a new subclause: "9.13a Constraints on signalling channel bandwidth in non-HT frames" | ACCEPTED (EDITOR: 2012-03-06 21:46:08Z) | EDITOR | Editorial |  |  | I | EDITOR: 2012-03-06 21:46:11Z | 2.1 | 2012-03-06 21:46 | EDITOR
4046 | Adrian Stephens | 187 | 2 | 9.7.5.6 | 95 | 14 | E | N | 95.14 | 14 | 9.7.5.6 |  | A |  |  |  | "or an MCS from the VHTBSSBasicMCSSet," inconsistent wording | Change wording to "or an MCS in the VHTBSSBasicMCSSet parameter," | ACCEPTED (EDITOR: 2012-03-06 21:49:01Z) | EDITOR | Editorial |  |  | I | EDITOR: 2012-03-06 21:49:02Z | 2.1 | 2012-03-06 21:49 | EDITOR
4047 | Adrian Stephens | 187 | 2 | 9.7.5.6 | 95 | 16 | E | N | 95.16 | 16 | 9.7.5.6 |  | A |  |  |  | "all of the" - all of is unnecessary here (it is performing a reassurance function rather than modifying the meaning of the text) | Delete "all of" | ACCEPTED (EDITOR: 2012-03-06 21:50:17Z) | EDITOR | Editorial |  |  | I | EDITOR: 2012-03-06 21:50:18Z | 2.1 | 2012-03-06 21:50 | EDITOR
4048 | Adrian Stephens | 187 | 2 | 9.7.6.1 | 95 | 30 | E | N | 95.3 | 30 | 9.7.6.1 |  | A |  |  |  | "NOTE--The rules defined in 9.7.6.2 through 9.7.6.5 apply only to control frames not carried in an A-MPDU." - not quite true (VHT signle MPDU case is also covered). | Change to: "NOTE--The rules defined in 9.7.6.2 through 9.7.6.5 apply only to control frames not carried in an A-MPDU that does not contain a VHT single MPDU." | ACCEPTED (EDITOR: 2012-03-06 21:56:08Z) | EDITOR | Editorial |  |  | I | EDITOR: 2012-03-06 21:56:11Z | 2.1 | 2012-03-06 21:56 | EDITOR
4049 | Adrian Stephens | 187 | 2 | 9.7.6.1 | 95 | 62 | E | N | 95.62 | 62 | 9.7.6.1 |  | A |  |  |  | "Acontrol" - missing space? | Add some | ACCEPTED (EDITOR: 2012-03-10 16:14:25Z) | EDITOR | Editorial |  |  | I | EDITOR: 2012-03-10 16:14:30Z - See #4370 | 2.1 | 2012-03-10 16:15 | EDITOR
4050 | Adrian Stephens | 187 | 2 | 9.7.6.3 | 96 | 22 | T | N | 96.22 | 22 | 9.7.6.3 |  | V | Liwen Chu |  | 7 | ", and from the VHTBSSBasicMCSSet parameter if the BSSBasicMCSSet parameter is empty." I don't believe there has been any analysis of how to support PCO by a VHT STA. But certainly the proposed text fails to properly terminate NAVs at non-VHT HT STAs. I think the easiest thing to do is to ignore PCO. If this is not enough, we should disallow a VHT STA from transmitting VHT PPDUs during a PCO 40 MHz phase. | Remove cited text. Potentially add add the end of 10.16.1: "A VHT STA shall not transmit VHT PPDUs during a PCO 40 MHz phase." | REVISED (MAC: 2012-03-13 18:50:13Z) - Tgac editor to make changes shown in 11-12/0303r1 for CID 4050 | EDITOR | MAC motion 7 |  |  | I | EDITOR: 2012-03-21 18:07:09Z - See #4372 | 2.1 | 2012-03-21 18:07 | EDITOR
4051 | Adrian Stephens | 187 | 2 | 9.7.6.4 | 96 | 36 | T | N | 96.36 | 36 | 9.7.6.4 |  | V | Liwen Chu |  | 7 | "A frame that is carried in an HT PPDU shall be transmitted by the STA using an MCS supported by the receiver STA, as reported in the Supported MCS field in the HT Capabilities element in management frames transmitted most recently received from by that STA. A frame that is carried in an VHT PPDU shall be transmitted by the STA using an MCS supported by the receiver STA, as reported in the VHT Supported MCS field in the VHT Capabilities element most recently received from that STA. When the supported rate set of the receiving STA or STAs is not known, the transmitting STA shall transmit using an MCS in the BSSBasicMCSSet parameter." This confuses the logic between HT-specific and VHT-specific requirements. The last sentence is specific to HT. | Restore the original para, and add a new one after it: "A frame that is carried in an VHT PPDU shall be transmitted by the STA using an MCS supported by the receiver STA, as reported in the VHT Supported MCS field in the VHT Capabilities element most recently received from that STA. When the supported MCS set of the receiving STA or STAs is not known, the transmitting STA shall transmit using an MCS in the VHTBSSBasicMCSSet parameter." Also change "when the supported rate set" at 96.41 to "when the supported MCS set". | REVISED (MAC: 2012-03-13 18:50:58Z) - Tgac editor to make changes shown in 11-12/0303r1 for CID 4051 | EDITOR | MAC motion 7 |  |  | I | EDITOR: 2012-03-21 18:13:38Z | 2.1 | 2012-03-21 18:14 | EDITOR
4052 | Adrian Stephens | 187 | 2 | 9.7.6.4 | 96 | 49 | T | N | 96.49 | 49 | 9.7.6.4 |  | V | Liwen Chu |  | 7 | The last para: "A frame that is carried in an HT or VHT PPDU shall be transmitted by the STA using an MCS supported by the receiver STA, as reported in the Supported MCS field in either the HT Capabilities element or the VHT Capabilities element in management frames transmitted by that STA. When the supported rate set of the receiving STA or STAs is not known, the transmitting STA shall transmit using an MCS in the BSSBasicMCSSet parameter." Doesn't add anything to 96.36 (particularly after my corrections in another comment), and has the issue of not calling out the VHTBSSBasicMCSSet parameter. | Insert instruction to delete the cited paragraph from the baseline. | REVISED (MAC: 2012-03-13 18:51:09Z) - Tgac editor to make changes shown in 11-12/0303r1 for CID 4052 | EDITOR | MAC motion 7 |  |  | I | EDITOR: 2012-03-21 18:13:47Z - See #4051 | 2.1 | 2012-03-21 18:14 | EDITOR
4053 | Adrian Stephens | 187 | 2 | 9.3.2.7.1 |  |  | G | N | 93.54 |  | 9.3.2.7.1 |  | V | Chao-Chun | 11-12-0555r2 |  | Dual CTS Protection is an HT feature that is intended to extend range, not increase throughput. It has not proven to be a useful feature of .11n (based on its lack of support in the market). It makes even less sense in the context of .11ac. However, there is no statement as to whether it is supportable in .11ac, and certainly no attempt to make it work. This is best handled by disallowing the use of Dual CTS Protection in a VHT BSS. | At 9.3.2.7.1 add the following at the beginning: "Dual CTS is a mechanism that might be enabled by an HT AP that is not a VHT AP in an HT BSS. A VHT AP shall not transmit an HT Operation Element with the Dual CTS Protection field equal to 1." | REVISED (MAC: 2012-05-10 21:50:13Z): Editor to make changes shown in document 11-12-0555r2 | MAC | MAC_20120510_ADHOC | SP passed |  |  |  |  | 2012-05-11 15:00 | MAC
4054 | Adrian Stephens | 187 | 2 | 9.7.6.5.3 | 98 | 31 | T | N | 98.31 | 31 | 9.7.6.5.3 |  | V | Liwen Chu | 11-12/303r3 |  | "all VHT MCSs and the MCSs" This phrase makes no sense. Although there is no formal definition, I think readers will assume an MCS includes both VHT and HT MCSs. | Delete "all VHT MCSs and". Ditto at 98.42. (Note markup is incomplete on this line). | REVISED (MAC: 2012-05-10 17:55:13Z): . See change under comment 4054 in 11-12/303r3 | MAC | MAC_20120510_ADHOC | SP passed |  |  |  |  | 2012-05-11 13:23 | MAC
4055 | Adrian Stephens | 187 | 2 | 9.7.6.5.3 | 99 | 28 | T | N | 99.28 | 28 | 9.7.6.5.3 |  | A | Liwen Chu | 11-12-0303r3 |  | "shall transmit the PPDU control response" - makes zero sense. | delete "PPDU". | ACCEPTED (MAC: 2012-05-10 17:55:13Z) | MAC | MAC_20120510_ADHOC | SP passed |  |  |  |  | 2012-05-11 13:24 | MAC
4056 | Adrian Stephens | 187 | 2 | 9.7.8 | 100 | 62 | E | N | 100.62 | 62 | 9.7.8 |  | A |  |  |  | There's an errant (11n) flag here | remove "(11n)" | ACCEPTED (EDITOR: 2012-03-10 17:53:54Z) | EDITOR | Editorial |  |  | I | EDITOR: 2012-03-10 17:53:59Z | 2.1 | 2012-03-10 17:54 | EDITOR
4057 | Adrian Stephens | 187 | 2 | 9.7.10 | 101 | 59 | G | N | 101.59 | 59 | 9.7.10 |  | A | Liwen Chu | 11-12-0417r1 |  | "A signaling TA shall only be included in non-HT and non-HT duplicate format PPDUs" Grammatical error. "only" should apply to the limited condition. Also, "shall <x> only if <y>" is ambiguous in the sense that if you ask any 4 sane standards engineers of average intelligence what it means you'll probably get 5 different answers. (Of course, this assumes you can find 4 sane standards engineers...) | "A signaling TA may be included only in non-HT and non-HT duplicate format PPDUs and shall not be included otherwise." | ACCEPTED (MAC: 2012-05-11 16:43:00Z): Editor to make changes shown in document 11-12-0417r1. | MAC | MAC_20120511_ADHOC | SP passed |  |  |  |  | 2012-05-11 20:19 | MAC
4058 | Adrian Stephens | 187 | 2 | 10.38.1 | 141 | 52 | E | N | 141.52 | 52 | 10.38.1 |  | A |  |  |  | "Extended Channel Switch Announcement element only is used." Awkward. | "Extended Channel Switch Announcement element is used by itself." | ACCEPTED (EDITOR: 2012-03-12 05:26:24Z) | EDITOR | Editorial |  |  | I | EDITOR: 2012-03-12 05:26:27Z | 2.1 | 2012-03-12 05:26 | EDITOR
4059 | Adrian Stephens | 187 | 2 | 18.2.3.7 | 151 | 29 | E | N | 151.29 | 29 | 18.2.3.7 |  | A |  |  |  | "This parameter is only used by the MAC when valid" - wrong constraint. | Replace: "This parameter is used by the MAC only when valid" ditto at 151.42. | ACCEPTED (EDITOR: 2012-03-22 17:04:39Z) | EDITOR | Editorial |  |  | I | EDITOR: 2012-03-22 17:04:40Z | 2.1 | 2012-03-22 17:05 | EDITOR
4060 | Adrian Stephens | 187 | 2 | 22.3.10.6 | 228 | 5 | E | N | 228.05 | 5 | 22.3.10.6 |  | A |  |  |  | "only in the following cases:" - wrong constraint | "in only the following cases:" | ACCEPTED (EDITOR: 2012-04-18 03:55:57Z) | EDITOR | Editorial |  |  | I | EDITOR: 2012-04-18 03:55:59Z | 2.2 | 2012-04-18 03:56 | EDITOR
4061 | Adrian Stephens | 187 | 2 | 22.3.19.1 | 255 | 1 | E | N | 255.01 | 1 | 22.3.19.1 |  | A |  |  |  | "only apply to non-STBC modes"- wrong constraint | "apply only to non-STBC modes" Ditto at 256.07, 257.21 | ACCEPTED (EDITOR: 2012-04-18 22:31:10Z) | EDITOR | Editorial |  |  | I | EDITOR: 2012-04-18 22:31:12Z | 2.2 | 2012-04-18 22:31 | EDITOR
4062 | Adrian Stephens | 187 | 2 | 22.3.19.2 | 256 | 41 | E | N | 256.41 | 41 | 22.3.19.2 |  | A |  |  |  | "domain is only required if such a frequency band plan is permitted in that regulatory domain" - wrong constraint | replace with "domain is required only if such a frequency band plan is permitted in that regulatory domain" | ACCEPTED (EDITOR: 2012-04-18 22:33:12Z) | EDITOR | Editorial |  |  | I | EDITOR: 2012-04-18 22:33:14Z | 2.2 | 2012-04-18 22:33 | EDITOR
4063 | Adrian Stephens | 187 | 2 | 19.3.3.4.1 | 156 | 20 | E | N | 156.2 | 20 | 19.3.3.4.1 |  | A |  |  |  | "are defined not to be present." - grammar | "are defined to be not present" Ditto at 158.16. | ACCEPTED (EDITOR: 2012-03-22 17:19:28Z) | EDITOR | Editorial |  |  | I | EDITOR: 2012-03-22 17:20:59Z - For Clause 20, "shall not be present" to accommodate #5102. | 2.1 | 2012-03-22 17:22 | EDITOR
4064 | Adrian Stephens | 187 | 2 | 22.1.1 | 160 | 55 | G | N | 160.55 | 55 | 22.1.1 |  | V | Youhan Kim | 12/0291r2 | 3 | "Initiate transmit beamforming sounding (by sending an NDPA frame followed by a VHT NDP frame)" This is not a PHY characteristic. Relate to PHY properties only in the PHY clause. | Replace with: "Support beamforming sounding (by sending a VHT NDP frame)" | REVISED (PHY: 2012-03-09 18:57:06Z) - See 11-12/0291r2. | EDITOR | PHY motion 3 |  |  | I | EDITOR: 2012-03-17 00:36:49Z | 2.1 | 2012-03-17 00:37 | EDITOR
4065 | Adrian Stephens | 187 | 2 | 22.1.4 | 162 | 26 | G | N | 162.26 | 26 | 22.1.4 |  | V | Youhan Kim | 12/0291r2 | 3 | "The legacy part of the preamble" No no no no no. Any part of the 802.11 standard has equal merit to any other part, including currently the 802.11a OFDM PHY. A part of the standard cannot describe another part of itself as legacy, which implies that the 802.11a PHY is being superseded by VHT. From the standard point of view, that is not the case. | Replace with "The parts of the VHT preamble preceding the VHT-SIG-A field" | REVISED (PHY: 2012-03-09 19:00:37Z) - See 11-12/0291r2. | EDITOR | PHY motion 3 |  |  | I | EDITOR: 2012-03-17 00:41:25Z | 2.1 | 2012-03-17 00:41 | EDITOR
4066 | Adrian Stephens | 187 | 2 | 22.1.4 | 162 | 33 | E | N | 162.33 | 33 | 22.1.4 |  | A |  |  |  | "using Group ID value of 0 or 63" - missing article | "using a Group ID value of 0 or 63" Ditto at line 35 | ACCEPTED (EDITOR: 2012-03-22 17:30:51Z) | EDITOR | Editorial |  |  | I | EDITOR: 2012-03-22 17:30:52Z | 2.1 | 2012-03-22 17:31 | EDITOR
4067 | Adrian Stephens | 187 | 2 | 22.2.1 | 162 | 47 | E | N | 162.47 | 47 | 22.2.1 |  | A |  |  |  | "The PHY interfaces to the MAC through" - this is a garden path phrase. Initially "interfaces" is likely to be parsed as a noun, and then it is discovered to be a verb. | Reword: "The PHY provides an interface for use by the MAC through" | ACCEPTED (EDITOR: 2012-03-22 17:34:03Z) | EDITOR | Editorial |  |  | I | EDITOR: 2012-03-22 17:34:04Z | 2.1 | 2012-03-22 17:34 | EDITOR
4068 | Adrian Stephens | 187 | 2 | 22.1.4 | 162 | 32 | E | N | 162.32 | 32 | 22.1.4 |  | V |  |  |  | "SU PPDU and an MU PPDU." - wrong conjunction | "SU PPDU or an MU PPDU." | REVISED (EDITOR: 2012-03-22 17:29:28Z) - Change to "as an SU PPDU or an MU PPDU" | EDITOR | Editorial |  |  | I | EDITOR: 2012-03-22 17:29:41Z | 2.1 | 2012-03-22 17:30 | EDITOR
4069 | Adrian Stephens | 187 | 2 | 22.2.2 | 163 | 49 | E | N | 163.49 | 49 | 22.2.2 |  | A |  |  |  | "Mbps" - units | Replace with "Mb/s" throughout (3 instances) | ACCEPTED (EDITOR: 2012-03-22 17:37:05Z) | EDITOR | Editorial |  |  | I | EDITOR: 2012-03-22 17:37:07Z | 2.1 | 2012-03-22 17:37 | EDITOR
4070 | Adrian Stephens | 187 | 2 | 22.2.2 | 164 | 52 | E | N | 164.52 | 52 | 22.2.2 |  | V |  |  |  | EXPANSION_MAT condition/value cells are merged | unmerge them and insert the missing "Otherwise" Ditto at 165.19 | REVISED (EDITOR: 2012-03-22 17:43:28Z) - As suggested. Also, the condition for EXPANSION_MAT_TYPE needs "FORMAT is VHT and EXPANSION_MAT is present" after #5110 edits | EDITOR | Editorial |  |  | I | EDITOR: 2012-03-22 17:44:24Z | 2.1 | 2012-03-22 17:44 | EDITOR
4071 | Adrian Stephens | 187 | 2 | 22.2.2 | 165 | 16 | E | N | 165.16 | 16 | 22.2.2 |  | A |  |  |  | "steering matrix which is implementation specific." - grammar. Which should be preceeded by a comma or a conjunction, or replaced with that. | Insert comma(s) at: 106.58, 167.49, 167.51, 216.50, 216.53, 240.63 Change "which" to "that" at: 114.23, 123.44, 124.42, 165.16 | ACCEPTED (EDITOR: 2012-04-17 23:53:41Z) | EDITOR | Editorial |  |  | N | EDITOR: 2012-04-17 23:53:45Z - Except 240.63, which is modified with #5110, 123.44, which is modified with #4960 and 165.16, which is deleted with #5288. | 2.2 | 2012-04-18 00:02 | EDITOR
4072 | Adrian Stephens | 187 | 2 | 22.2.2 | 165 | 57 | T | N | 165.57 | 57 | 22.2.2 |  | J | Bo Sun | 12/0532r1 |  | NO_SIG_EXTN There is no signal extension in 5GHz, and therefore no need to control it. | Remove this row. | REJECTED (PHY: 2012-05-10 13:09:43Z) - Rejected. VHT STA needs to support NO_SIG_EXTN when it transmits HT PPDU for which NO_SIG_EXTN is required. See 12/0532r1. | PHY | PHY_20120509_PREMEETING_SP_Passed | SP passed | SP passed with no objection. |  |  |  | 2012-05-11 17:18 | PHY
4073 | Adrian Stephens | 187 | 2 | 22.2.2 | 167 | 33 | E | N | 167.33 | 33 | 22.2.2 |  | A |  |  |  | "In RXVECTOR, if valid, indicates whether the transmitter is capable of Static or Dynamic bandwidth operation." Notwithstanding the note below, the PHY has no knowledge of the validity of this or not. | Add a NOTE above the existing NOTE: "In the RXVECTOR, the validity of this parameter is determined by the MAC based on the contents of the received MPDU." | ACCEPTED (EDITOR: 2012-03-22 17:53:29Z) | EDITOR | Editorial |  |  | I | EDITOR: 2012-03-22 17:53:30Z | 2.1 | 2012-03-22 17:54 | EDITOR
4074 | Adrian Stephens | 187 | 2 | 22.2.2 | 167 | 31 | T | N | 167.31 | 31 | 22.2.2 |  | A | Bo Sun | 12/0340r2 | 6 | "Y / N / O" If traffic lights obeyed these semantics, we'd have lots of crashes. These are mutually exclusive, from the PHY's point of view, and the correct value is "O", meaning that the PHY permits, but does not require this parameter to be present. Also the NOTE "This is mandatory ..." is expressing behaviour that lies wholly in the MAC layer, and is adquately described there." | Change to "O". Ditto at line 48. Consider removing note at line 41. Ditto at line 58. | ACCEPTED (PHY: 2012-03-13 23:51:27Z) | EDITOR | PHY motion 6 | SP passed | No objection | I | EDITOR: 2012-03-19 17:07:28Z - Resolution is not clear without reference to 12/340r2. Notes removed. | 2.1 | 2012-03-19 17:10 | EDITOR
4075 | Adrian Stephens | 187 | 2 | 22.2.2 | 168 | 44 | T | N | 168.44 | 44 | 22.2.2 |  | V | Bo Sun | 12/0340r2 | 6 | USER_POSITION This parameter is not needed on transmission, because those parameters that are "MU" in the TXVECTOR already are implicitly indexed by user position. What the existence of this parameter does is to allow the interface to support "user=1 goes in user position 3", i.e. to reorder the TXVECTOR's understanding of indexing by MU and the transmission order. However, this achieves no purpose, as it doesn't affect the OTA signalling. | Change "MU" to "N" for TXVECTOR | REVISED (PHY: 2012-03-14 02:28:55Z) - Contrary to the comment, the MU parameters are compressed in positions 0 to NUM_USERS-1 (see NOTE 1 at the end of the TX/RXVECTOR). The USER_POSITION then “unpacks” these parameters into 0 through 3 which then affects VHT-SIG-A. However, in private discussions the commenter points out that the equations presume/require that USER_POSITION is ascending. Then we have 2 alternatives: a) rewrite many PHY equations to allow for sparse u or b) leave the equations unchanged and add an extra requirement that USER_POSITION be sent in ascending order. The former one introduces high risk of error to the spec; the latter one can be addressed via one new sentence. So, it requires to add following sentence as second paragraph in Value column after pg168/ln44, that is, " NOTE – When a STA transmits a VHT MU PPDU, the entries in the USER_POSITION array is set in ascending order." See 12/0340r2. | EDITOR | PHY motion 6 | SP passed | No objection | I | EDITOR: Removed "When a STA transmits a VHT MU PPDU" since this parameter is only present for a MU PPDU. | 2.1 | 2012-03-19 19:29 | EDITOR
4076 | Adrian Stephens | 187 | 2 | 22.2.2 | 168 | 60 | T | N | 168.6 | 60 | 22.2.2 |  | J | Bo Sun | 12/0340r2 | 6 | "A value of 0 or 63 indicates an SU PPDU. Otherwise, indicates an MU PPDU." This is possibly true on receive, (what else can indicate MU), but the primary indication of MU/SU on transmit is surely NUM_USERS > 1. | Insert: "On receive ... " | REJECTED (PHY: 2012-03-13 23:55:26Z) - Rejected. MU PPDU can have NUM_USERS=1 | EDITOR | PHY motion 6 | SP passed | No objection | N | EDITOR: 2012-03-19 17:34:17Z- The resolution contains no editing instructions. |  | 2012-03-19 17:34 | EDITOR
4077 | Adrian Stephens | 187 | 2 | 22.3.3 | 180 | 14 | T | N | 180.14 | 14 | 22.3.3 |  | V | Yusuke | 12/0525r3. |  | p170.30: "indexed by u, where u takes values 0 to NUM_USERS-1." Figure 22-7 shows 1-based indexing | Change figure 22-7 to show 0-based indexing. (lines 14 and 25) | Revised. 11-12/0525r3 provides the following proposed changes: - Change the labels of ‘FEC Encoder’ to ‘BCC Encoder’ - Renumber the user index for MU transmission - Delete redundant blocks of ‘LDPC tone mapper’ in the cases with BCC encoding (Figure 22-6, Figure 22-8 and Figure 22-9) - Add figures for the cases with LDPC encoding which correspond to Figure 22-6, Figure 22-8 and Figure 22-9. | PHY | PHY_20120511_PREMEETING_SP_Passed | SP passed | PHY: 2012-05-12 00:15:39Z - SP passed with no objection.. PHY: 2012-05-10 14:33:13Z - Deferred for better pictures having BCC or LDPC. |  |  |  | 2012-05-12 00:16 | PHY
4078 | Adrian Stephens | 187 | 2 | 22.2.4.3 | 174 | 57 | T | N | 174.57 | 57 | 22.2.4.3 |  | V | Youhan Kim | 12/0291r2 | 3 | "The quantities f_P20,idx and f_S20,idx are defined in 22.2.3 (Effects of CH_BANDWIDTH parameter on PPDU format)." Methinks this is not so. I had a rummage around in 22.2.3 and didn't find them. | Add a definition of these to 22.2.3. | REVISED (PHY: 2012-03-09 19:03:42Z) - Change "... are defined in 22.2.3" to "... are defined in 22.3.7." | EDITOR | PHY motion 3 |  |  | I | EDITOR: 2012-03-17 01:07:10Z | 2.1 | 2012-03-17 01:07 | EDITOR
4079 | Adrian Stephens | 187 | 2 | 22.3.1 | 175 | 15 | G | N | 175.15 | 15 | 22.3.1 |  | A | Vinko | 12/0411r2 | 6 | "the PSDU is processed" Doesn't allow for the MU case | "a PSDU (in the SU case) or multiple PSDUs (in the MU case) are processed" | ACCEPTED (PHY: 2012-03-15 15:22:25Z) - See 12/0411r2. | EDITOR | PHY motion 6 | SP passed | No objection | I | EDITOR: 2012-03-19 17:42:00Z | 2.1 | 2012-03-19 17:42 | EDITOR
4080 | Adrian Stephens | 187 | 2 | 22.3.6 | 190 | 50 | G | N | 190.5 | 50 | 22.3.6 |  | V | Yusuke | 12/0526r2 |  | N_CBPSSI depends on N_CBPSS, which (according to the previous row) is undefined for MU PPDUs. | Add statement to Explanation column of N_CBPSSI that this value is defined only for SU PPDUs. | REVISED (PHY: 2012-05-10 14:21:23Z) - Revised. 11-12/0526r1 provides the proposed changes for the definitions of NCBPSSI and NCBPSSI,u and for the correspondint text to NCBPSSI,u. See 12/0526r2. | PHY | PHY_20120509_PREMEETING_SP_Passed | SP passed | SP passed with no objection. |  |  |  | 2012-05-11 17:18 | PHY
4081 | Adrian Stephens | 187 | 2 | 22.3.7 | 194 | 2 | E | N | 194.02 | 2 | 22.3.7 |  | A |  |  |  | How many equations 22-1 should there be? (Hint, think of an integer between1 and 1) | Review equation numbers and ensure they are unique in clause 22. | ACCEPTED (EDITOR: 2012-04-18 01:30:49Z) - Ahh... I never thought of that. Make the numbers unique. Got it. | EDITOR | Editorial |  |  | I | EDITOR: 2012-04-18 01:31:32Z | 2.1 | 2012-04-18 01:32 | EDITOR
4082 | Adrian Stephens | 187 | 2 | 22.3.7 | 194 | 32 | G | N | 194.32 | 32 | 22.3.7 |  | V | Youhan Kim | 12/0298r1 | 3 | "is the channel starting frequency given in the operation class (Annex E)." I looked in Annex E and found a bewildering diversity of starting frequencies. A hint as to which to use would be helpful. | If there is something that tells the phy how to determine the channel starting frequency, expand the cited statement to reference it. Otherwise add to the MAC-PHY interface a means whereby the PHY can determine the current operating domain and class. | REVISED (PHY: 2012-03-09 19:12:28Z) - Make change as specified under CID 4082 in 12/0298r1. | EDITOR | PHY motion 3 |  |  | I | EDITOR: 2012-03-17 01:45:41Z | 2.1 | 2012-03-17 01:46 | EDITOR
4083 | Adrian Stephens | 187 | 2 | 22.3.8.1.4 | 202 | 34 | E | N | 202.34 | 34 | 22.3.8.1.4 |  | A |  |  |  | "a VHT PPDU, the Rate field shall be set to represent 6 Mbps for the 20 MHz channel spacing column of Table 17-6 (Contents of the SIGNAL field)." - makes little sense | "a VHT PPDU, the Rate field shall be set to the value representing 6 Mbps in the 20 MHz channel spacing column of Table 17-6 (Contents of the SIGNAL field)." | ACCEPTED (EDITOR: 2012-04-18 01:53:26Z) | EDITOR | Editorial |  |  | I | EDITOR: 2012-04-18 01:53:28Z | 2.2 | 2012-04-18 01:54 | EDITOR
4084 | Adrian Stephens | 187 | 2 | 22.3.8.1.4 | 202 | 54 | G | N | 202.54 | 54 | 22.3.8.1.4 |  |  | Minho |  |  | "A STA shall not transmit a VHT PPDU if the Length value calculated using Equation (35) exceeds 4095 octets." Where is this rule executed? There is nothing in the PHY interface to say: "I didn't transmit this because it is too long". | If this statement is redundant, delete it. If not, move it into the MAC and express it as a constraint on the permitted TXVECTOR parameters. |  | PHY | [6 empty] | 2012-03-09 16:33 | PHY
4085 | Adrian Stephens | 187 | 2 | 22.3.8.2.3 | 205 | 32 | E | N | 205.32 | 32 | 22.3.8.2.3 |  | A |  |  |  | "Composit Name:" - speeling | "Composite Name:" Ditto at line 46. | ACCEPTED (EDITOR: 2012-04-18 02:09:15Z) | EDITOR | Editorial |  |  | I | EDITOR: 2012-04-18 02:09:19Z | 2.2 | 2012-04-18 02:09 | EDITOR
4086 | Adrian Stephens | 187 | 2 | 22.3.8.2.3 | 206 | 18 | G | N | 206.18 | 18 | 22.3.8.2.3 |  | V | Minho | 12/0336r2 |  | "NOTE--For some but not all users to have space time block coding is not allowed." It reads like this note is trying to be normative. | Add reference to subclause that defines this rule. | REVISED (PHY: 2012-05-10 13:54:17Z) - REVISED. See 12/0336r2. | PHY | PHY_20120509_PREMEETING_SP_Passed | SP passed | SP passed with no objection. |  |  |  | 2012-05-11 17:18 | PHY
4087 | Adrian Stephens | 187 | 2 | 22.3.8.2.3 | 206 | 21 | G | N | 206.21 | 21 | 22.3.8.2.3 |  | J | Minho | 12/0336r2 |  | There's a lot of "In an SU PPDU" and "In an MU PPDU" in table 22-11, without defining how this condition is determined. | Add a note to the table indicating how the differentiation between SU and MU ppdu is determined, based on the contents of the VHT SIG field. | REJECTED (PHY: 2012-05-10 13:54:43Z) - REJECT. Table 22-12 desribes how to set the sub-field values in the VHT-SIG-A field on transmitter’s side. How to differentiate between SU and MU PPDU based on the contents of the VHT-SIG-A field may be done at the receiver, which seems beyond the scope of Table 22-12 (definition of VHT-SIG-A field) in the specification. See 12/0336r2. | PHY | PHY_20120509_PREMEETING_SP_Passed | SP passed | SP passed with no objection |  |  |  | 2012-05-11 17:18 | PHY
4088 | Adrian Stephens | 187 | 2 | 22.3.8.2.3 | 206 | 21 | E | N | 206.21 | 21 | 22.3.8.2.3 |  | V |  |  |  | "In an SU PPDU, the Group ID field is set as defined in 9.17a (Group ID and Partial AID in VHT PPDUs). In an MU PPDU the Group ID is set as as defined in 22.3.11.4 (Group ID)." While this may be true, it is not what the PHY knows (at least on transmit). All the PHY knows about setting the contents of this field is to copy the value specified in the TXVECTOR, any other comments about the contents of the field are speculation about why the MAC chose a particular value. | On table 22-11, for all values wholly determined by the TXVECTOR / RXVECTOR, describe only the mapping between the abstract TXVECTOR/RXVECTOR values and the OTA values. Any other narrative should be removed or demoted to a note. | REVISED (EDITOR: 2012-04-18 02:22:36Z) - The PHY does not need to know the actual value except to distinguish between SU and MU. Replace the description with the following: "Set to the value of the TXVECTOR parameter GROUP_ID. A value of 0 or 63 indicates an SU PPDU, otherwise indicates an MU PPDU." | EDITOR | Editorial |  |  | I | EDITOR: 2012-04-18 02:24:18Z | 2.2 | 2012-04-18 02:25 | EDITOR
4089 | Adrian Stephens | 187 | 2 | 22.3.9 | 219 | 44 | E | N | 219.44 | 44 | 22.3.9 |  | A |  |  |  | "Tranmission" - speeling | "Transmission" | ACCEPTED (EDITOR: 2012-04-18 02:54:13Z) | EDITOR | Editorial |  |  |  |  | 2.2 | 2012-04-18 02:54 | EDITOR
4090 | Adrian Stephens | 187 | 2 | 22.3.10.3 | 222 | 11 | E | N | 222.11 | 11 | 22.3.10.3 |  | A |  |  |  | Top limit has been cut orf it is prime. | Reshrink the equation object. | ACCEPTED (EDITOR: 2012-04-18 03:02:38Z) | EDITOR | Editorial |  |  | I | EDITOR: 2012-04-18 03:02:40Z | 2.1 | 2012-04-18 03:03 | EDITOR
4091 | Adrian Stephens | 187 | 2 | 22.3.10.8 | 229 | 33 | E | N | 229.33 | 33 | 22.3.10.8 |  | V |  |  |  | "that user only." - grammar | "that user alone" or "only that user" | REVISED (EDITOR: 2012-04-18 03:57:01Z) - "from only that user" | EDITOR | Editorial |  |  | I | EDITOR: 2012-04-18 03:57:12Z | 2.2 | 2012-04-18 03:57 | EDITOR
4092 | Adrian Stephens | 187 | 2 | 22.3.10.9.1 | 233 | 6 | G | N | 233.06 | 6 | 22.3.10.9.1 |  | V | Eldad | 0250r1 | 3 | Figure 22-18. The labelling of individual points is in a font that is too small to read conveniently on the printed page. The IEEE-SA requires that its printed standards be readable. | Find a way to represent this data in an accessible way. e.g. split the diagram into four quarters, or label the points in hex, or list the values in a table. | REVISED (PHY: 2012-03-08 22:39:41Z) - The diagram is split into four quarter. Refer to new figures in 12/0250. Tgac editor, replace Figure 22-18 with new figures. | EDITOR | PHY motion 3 |  | No objection | I | EDITOR: 2012-03-19 00:14:06Z | 2.1 | 2012-03-19 00:14 | EDITOR
4093 | Adrian Stephens | 187 | 2 | 7.3.4.5 | 22 | 22 | E | N | 22.22 | 22 | 7.3.4.5 |  | V |  |  |  | "The operations with Group ID are specified in 8.5.23.3 (Group ID Management frame format))" This really isn't good enough. 8.5.23.3 doesn't define operations, it defines encodings. A much better description is found in 22.3.11.4 | "It contains the arrays MembershipStatusInGroupID[g] and UserPositionInGroupID[k] as described in 22.3.11.4." | REVISED (EDITOR: 2012-04-19 19:24:47Z) - Other CIDs (#4829 and #5056) have changed the meaning of the sentence so that it no longer refers to operation, but to format: "The GROUP_ID_MANAGEMENT parameter specifies membership status and STA position for each of the group IDs(#4829) as described(#5056) in 8.5.23.3 (Group ID Management frame format)." | EDITOR | Editorial |  |  | I | EDITOR: 2012-04-19 19:26:20Z | 2.1 | 2012-04-19 19:27 | EDITOR
4094 | Adrian Stephens | 187 | 2 | 7.3.4.5 | 22 | 20 | T | N | 22.2 | 20 | 7.3.4.5 |  | V | Vish | 12/0588r1 |  | How does the PHY determine whether to listen to Group ID 0 or 63? This is dependent on its identity as an AP or not, and a knowledge that these values are reserved for the downline or uplink. Such knowledge does not appear in 22.3.11.4. A STA should not listed for both of these group IDs if it wants to maximise power saving. | Add to GROUP_ID or add a new parameter to cover the SU receive case. | REVISED (PHY: 2012-05-11 17:15:50Z) - We add two new parameters to the PHYCONFIG_VECTOR, named LISTEN_TO_GID00 and LISTEN_TO_GID63 which tells the PHY to listen to MU PPDUs with GROUP_ID field equal to 0 and 63, respectively. See 12/0588r1. | PHY | PHY_20120510_PREMEETING_SP_Passed | SP passed | SP passed with no objection. |  |  |  | 2012-05-11 17:16 | PHY
4095 | Adrian Stephens | 187 | 2 | 22.3.11.4 | 244 | 25 | E | N | 244.25 | 25 | 22.3.11.4 |  | V |  |  |  | "channel knowledge to all spatial streams" - grammar | "channel knowledge of all spatial streams" | REVISED (EDITOR: 2012-04-18 22:04:50Z) - These three sentences would benefit from some rewording: "At this point, a STA is also able to identify the space-time streams it is intended to receive and the space-time streams intended for other STAs that act as interference. VHT-LTF symbols in the MU transmission are used to measure not only the channel for the space-time streams intended for the STA but also to measure the channel for the interfering space-time streams. To successfully demodulate the space-time streams intended for the STA, it is recommended that the STA use the channel state information for all space-time streams to reduce the effect of these interfering space-time streams." | EDITOR | Editorial |  |  | I | EDITOR: 2012-04-18 22:13:46Z | 2.2 | 2012-04-18 22:14 | EDITOR
4096 | Adrian Stephens | 187 | 2 | 22.3.12 | 244 | 46 | G | N | 244.46 | 46 | 22.3.12 |  | A | Raja | 12/0345r1 | 3 | "NDP shall be the only VHT sounding format." - as a normative statement, this is meaningless, because it is a constraint on the writers of the standard, not the implementation | Change to: "NDP is the only VHT sounding format." | ACCEPTED (PHY: 2012-03-09 23:25:03Z) | EDITOR | PHY motion 3 | SP passed | No objection. | I | EDITOR: 2012-03-19 00:46:46Z - [Ed: not sure why it's NDP and not VHT NDP here] | 2.1 | 2012-03-19 00:47 | EDITOR
4097 | Adrian Stephens | 187 | 2 | 22.3.14 | 245 | 35 | E | N | 245.35 | 35 | 22.3.14 |  | V |  |  |  | "cbw20, cbw40, cbw80, cbw160 and cbw80p80." Well, not really. The text that follows uses terms like "In 80+80 MHz channels". | Change to "20 MHz, 40 MHz, 80 MHz, 160 MHz and 80+80 MHz". | REVISED (EDITOR: 2012-04-18 22:18:00Z) - Reword to "Possible values represent 20 MHz, 40 MHz, 80 MHz, 160 MHz and 80+80 MHz channels." | EDITOR | Editorial |  |  | I | EDITOR: 2012-04-18 22:18:44Z | 2.2 | 2012-04-18 22:19 | EDITOR
4098 | Adrian Stephens | 187 | 2 | 22.3.14 | 245 | 43 | E | N | 245.43 | 43 | 22.3.14 |  | V |  |  |  | "Valid range = 1, ..., 200." - What? | How about: "Valid range = 1 to 200". Ditto at lines 49 and 55. | REVISED (EDITOR: 2012-04-18 22:20:08Z) - "Valid range is 1 to 200". 3 places. | EDITOR | Editorial |  |  | I | EDITOR: 2012-04-18 22:20:34Z | 2.2 | 2012-04-18 22:21 | EDITOR
4099 | Adrian Stephens | 187 | 2 | 22.3.14 | 246 | 17 | E | N | 246.17 | 17 | 22.3.14 |  | A |  |  |  | "dot11ChannelStartingFactor Ã— 0500" - why the leading zero? | "dot11ChannelStartingFactor Ã— 500" | ACCEPTED (EDITOR: 2012-04-18 22:23:37Z) | EDITOR | Editorial |  |  | I | EDITOR: 2012-04-18 22:23:39Z - See #5448 | 2.2 | 2012-04-18 22:24 | EDITOR
4100 | Adrian Stephens | 187 | 2 | 22.3.14 | 246 | 18 | G | N | 246.18 | 18 | 22.3.14 |  | V | Yusuke | 12/0527r1 |  | "A channel center frequency of 5.000 GHz shall be indicated by dot11ChannelStartingFactor = 8000 and dot11CurrentPrimaryChannel = 200." Is is an example, or a special rule for 5 GHz? | "For example, a channel center frequency of 5.000 GHz can be indicated by dot11ChannelStartingFactor = 8000 and dot11CurrentPrimaryChannel = 200." | REVISED (PHY: 2012-05-10 14:12:58Z) - Revised. 11-12/0527r1 provides the proposed changes to the sentence the case when center frequency is 5.000 GHz. | PHY | PHY_20120509_PREMEETING_SP_Passed | SP passed | SP passed with no objection. |  |  |  | 2012-05-11 17:18 | PHY
4101 | Adrian Stephens | 187 | 2 | 22.3.18.1 | 250 | 44 | E | N | 250.44 | 44 | 22.3.18.1 |  | A |  |  |  | "domains that provision for such transmissions." - awkward | "domains that allow such transmissions." | ACCEPTED (EDITOR: 2012-04-18 22:25:11Z) | EDITOR | Editorial |  |  | I | EDITOR: 2012-04-18 22:25:15Z | 2.2 | 2012-04-18 22:25 | EDITOR
4102 | Adrian Stephens | 187 | 2 | 22.3.18.4 | 252 | 16 | G | N | 252.16 | 16 | 22.3.18.4 |  |  | Yusuke Asai |  |  | "The transmit center frequency and the symbol clock frequency for all transmit antennas and frequency segments shall be derived from the same reference oscillator." What does this add to: 252.05: "Carrier (LO) and symbol clock frequencies for the all transmit chains and frequency segments shall be derived from the same reference oscillator."? | Delete cited sentence and insert reference to 22.3.18.3. |  | PHY | [6 empty] | 2012-02-29 17:57 | EDITOR
4103 | Adrian Stephens | 187 | 2 | 22.3.18.5.2 | 252 | 45 | G | N | 252.45 | 45 | 22.3.18.5.2 |  | V | Yusuke | 12/0544r2 |  | "where P is the total transmit power." - missing units | "where P is the total transmit power, and power values are measured in dBm". | Revised. 11-12/0544r2. provides the proposed text to refer to the number of space-time streams. | PHY | PHY_20120511_PREMEETING_SP_Passed | SP passed | PHY: 2012-05-12 06:53:45Z - SP passed with no objection.. |  |  |  | 2012-05-12 06:54 | PHY
4104 | Adrian Stephens | 187 | 2 | 22.3.19.1 | 254 | 35 | E | N | 254.35 | 35 | 22.3.19.1 |  | A |  |  |  | "The packet error rate (PER)" PER stands for Packet Error Ratio, as far as your baseline is concerned. | rate -> ratio | ACCEPTED (EDITOR: 2012-04-18 22:28:49Z) | EDITOR | Editorial |  |  | I | EDITOR: 2012-04-18 22:28:50Z | 2.2 | 2012-04-18 22:29 | EDITOR
4105 | Adrian Stephens | 187 | 2 | 22.3.19.5.1 | 257 | 45 | G | N | 257.45 | 45 | 22.3.19.5.1 |  | V | Reza | 12/0557r2 |  | "The CCA-ED shall not be required for license-exempt operation in any band." What the heck does this mean? 1. We hereby disallow regulators from writing regulations in unlicensed bands that require CCA-ED; 2. We hereby disallow future authors of this standard from requiring CCA-ED in unlicensed bands, or 3. Something even more obscure? | Turn this into a normative statement on an implementation based on the current standard, or turn it into a normative note, or delete it. | REVISED (PHY: 2012-05-12 06:56:43Z) - Revised. See editing instructions in doc 12/557r2 under CID 4105. | PHY | PHY_20120511_PREMEETING_SP_Passed | SP passed | SP passed with no objection. |  |  |  | 2012-05-12 06:57 | PHY
4106 | Adrian Stephens | 187 | 2 | 22.3.20 | 259 | 62 | T | N | 259.62 | 62 | 22.3.20 |  | A | Eldad | 0251r1 | 3 | "In both paths, in order to transmit data, PHY-TXSTART.request shall be enabled" This is meaningless. The primitives are not enabled/disabled. They are sent and received across a SAP boundary. | Change first sentence to read: "In both paths, in order to transmit data, the MAC generates a PHY-TXSTART.request primitive, which causes the PHY entity to enter the transmit state." | ACCEPTED (PHY: 2012-03-08 23:13:32Z) | EDITOR | PHY motion 3 |  | No objection | I | EDITOR: 2012-03-19 00:56:22Z | 2.1 | 2012-03-19 00:56 | EDITOR
4107 | Adrian Stephens | 187 | 2 | 22.3.20 | 260 | 9 | E | N | 260.09 | 9 | 22.3.20 |  | A |  |  |  | "The PHY indicates the state of the primary channel and other channels (if any) via PHY-CCA.indication (see 22.3.19.5 (CCA sensitivity) and 7.3.5.11 (PHY-CCA.indication))." As a matter of style, names of primitives are considered to be adjectives in the baseline, and are always followed by "primitive" | Change to: "The PHY indicates the state of the primary channel and other channels (if any) via the PHY-CCA.indication primitive (see 22.3.19.5 (CCA sensitivity) and 7.3.5.11 (PHY-CCA.indication))." Review this and following subclause to ensure this style. | ACCEPTED (EDITOR: 2012-04-18 22:46:18Z) | EDITOR | Editorial |  |  | I | EDITOR: 2012-04-18 22:46:20Z | 2.2 | 2012-04-18 22:46 | EDITOR
4108 | Adrian Stephens | 187 | 2 | 22.3.20 | 262 | 3 | G | N | 262.03 | 3 | 22.3.20 |  | V | Adrian Stephens | 12/0372r1 | 6 | The transmit flow in Figure 2-26 doesn't really work. We have a Tx PSDU Octet and and Tx Symbol box that, as shown, must be executed the same number of times. Unless we have one octet per symbol this is not so. If we have an integer number of octets per symbol, we can repeat the Tx PSDU Octet. But we don't. Instead, there must be some notion of buffering with two processes, one that fills the buffer, and one that empties it. | Rework diagram. Add notion of a buffer that holds at least a symbols worth of data. Firstly fill the buffer in one loop of Tx PSDU Octets. Then empty it in Tx Symbol. The fill buffer process can also handle the PHY padding, which is needed to provide exactly a symbol's worth of data. | REVISED (PHY: 2012-03-15 15:39:41Z) - See 12/0372r1. | EDITOR | PHY motion 6 | SP passed | Eldad had a go in 12/0251r0. Reassigned to Adrian to add a loop around TX PSDU OCTET. Pre-motions passes with no objection by 12/0372r1. | I | EDITOR: 2012-03-19 18:54:42Z | 2.1 | 2012-03-19 18:55 | EDITOR
4109 | Adrian Stephens | 187 | 2 | 22.3.21 | 263 | 11 | G | N | 263.11 | 11 | 22.3.21 |  | A | Adrian | 12/0503r2 |  | "Further, through station management (via the PLME) the PHY is set to the appropriate frequency, as specified in 22.4 (VHT PLME)." This is OK as far as it goes. Group membership plays a big part in the MAC-PHY interaction, so it might be good to mention here. | Add a sentence to follow cited one: "The PHY has also been configured with group information (i.e., group membership and position in group) so that it can receive data intended for the STA." | ACCEPTED (PHY: 2012-05-10 13:31:06Z) - See 12/0503r2. | PHY | PHY_20120509_PREMEETING_SP_Passed | SP passed | SP passed with no objection. |  |  |  | 2012-05-11 17:18 | PHY
4110 | Adrian Stephens | 187 | 2 | 22.3.21 | 263 | 38 | E | N | 263.38 | 38 | 22.3.21 |  | A |  |  |  | Missing equation reference | Add equation reference | ACCEPTED (EDITOR: 2012-04-19 15:25:24Z) | EDITOR | Editorial |  |  | I | EDITOR: 2012-04-19 15:25:26Z | 2.2 | 2012-04-19 15:25 | EDITOR
4111 | Adrian Stephens | 187 | 2 | 22.3.21 | 263 | 41 | G | N | 263.41 | 41 | 22.3.21 |  | J | Adrian | 12/0503r2 |  | "An invalid L-SIG Length field value is defined as a value not following Equation (35)." This is utterly meaningless. Cited equation determines how to calculate the length given the TXTIME. The receiver is not party to the TXTIME value and cannot therefore validate the L-SIG Length against this value. Instead the receiver uses the L-SIG length to determin the RXTIME, from which the symbol count is determined. | Alternative suggestions: 1. Add an out-of-band communication of TXTIME so that the receiver can validate it. Possible out-of-band mechanisms include: a) Write it on the back of a post card; b) encode in smoke signals; c) telepathy. 2. Remove cited sentence. 3. Correct sentence to refer to something the receiver can validate. | REJECTED (PHY: 2012-05-10 13:32:47Z) - Rejected. The meaning of the statement is for future-proofing the CCA. As currently defined in D2.1 (Equation 35), Length is modulo 3. Without the cited sentence an implementer would have been able to treat a packet with Length not modulo 3 as an invalid 802.11 signal and switch to weaker energy detect for CCA as was done with previous amendments (e.g. invalid Rate in 802.11a). With the cited sentence, a future amendment may use non-modulo 3 Length values and 802.11ac devices will still defer based on Length. The receiver does not need “out-of-band communication of TXTIME”, as it does not need to calculate TXTIME. It merely extracts Length from L-SIG. See 12/0503r2. | PHY | PHY_20120509_PREMEETING_SP_Passed | SP passed | SP passed with no objection. |  |  |  | 2012-05-11 17:18 | PHY
4112 | Adrian Stephens | 187 | 2 | 22.3.21 | 263 | 56 | T | N | 263.56 | 56 | 22.3.21 |  | J | Adrian | 12/0503r2 |  | "If the received Group ID in VHT-SIG-A has a value indicating an SU PPDU (see 9.17a (Group ID and Partial AID in VHT PPDUs)), the PHY entity may choose not to decode VHT-SIG-B." This breaks layering. The PHY should not need to understand any meaning defined in the MAC, unless the MAC tells it. If there was a single fixed "SU" value, then it should be defined in the PHY - but that is not the case. | Add to the PHYCONFIG_VECTOR (22.26) a parameter SU_GROUP_ID", with description: "The SU_GROUP_ID parameter specifies a value that is used by the receiver to determine that a VHT PPDU is an SU PPDU, and that the PPDU is to be received." and modify this description to refer to it: "If the received Group ID in VHT-SIG-A has a value indicating an SU PPDU (i.e., matching the SU_GROUP_ID of the PHYCONFIG_VECTOR), the PHY entity may choose not to decode VHT-SIG-B." | REJECTED (PHY: 2012-05-10 13:33:56Z) - Rejected. The PHY has the Group ID information from VHT-SIG-A. Layering is not broken by referring a person reading a PHY clause to a definition in a MAC clause. See 12/0503r2. | PHY | PHY_20120509_PREMEETING_SP_Passed | SP passed | SP passed with no objection. |  |  |  | 2012-05-11 17:18 | PHY
4113 | Adrian Stephens | 187 | 2 | 22.3.21 | 264 | 7 | T | N | 264.07 | 7 | 22.3.21 |  | V | Adrian | 12/0503r4 |  | There's no notion in the 22.3.21 description of what to do when we don't care about the received PPDU. | Add a statement along these lines: (264.06 may be a suitable location) "The PLCP determines whether the PPDU shall be admitted, based on Group ID as follows: 1. If the Group ID does matches the SU_GROUP_ID, or 2. If the Group ID in the Membership Status Array and the appropriate NSTS field is non-zero. If the PPDU is not admitted, the PLCP shall issue a PHY-RXEND.indication(NotAdmitted) primitive. Modify Figure 22-28 to show this test, and a branch to the circle-A lable. Modify 7.3.5.13.2 to add "NotAdmitted" to the list of RXERRORS, with description: "This value is used to indicate that the PPDU was not received due to a condition (e.g., Group ID membership) set in the PHYCONFIG_VECTOR." | REVISED (PHY: 2012-05-11 13:43:50Z) - Revised. Make changes as shown in <12/0503r4> under CID 4113 and Figure 22-31. These changes show the effect of filtering by Group ID. | PHY | PHY_20120510_PREMEETING_SP_Passed | SP passed | SP passed with no objection. |  |  |  | 2012-05-11 13:44 | PHY
4114 | Adrian Stephens | 187 | 2 | 10.2.1.4a | 134 | 18 | E | N | 134.18 | 18 | 10.2.1.4a |  | A |  |  |  | dot11VHTTXOPPowerSaveOp-tionImplemented Embedded hard hyphen | remove it | ACCEPTED (EDITOR: 2012-03-12 03:15:51Z) | EDITOR | Editorial |  |  | I | EDITOR: 2012-03-12 03:15:54Z - See #4841 | 2.1 | 2012-03-12 03:16 | EDITOR
4115 | Adrian Stephens | 187 | 2 | 10.2.1.4a | 134 | 59 | T | N | 134.59 | 59 | 10.2.1.4a |  | V | Sandhya Patil |  | 4 | "NOTE--A VHT AP must not transmit VHT SU PPDUs if TXOP_PS_NOT_ALLOWED has been already set to 0 in the current TXOP and it does not want the STAs in Awake state to enter the Doze state." Try as I can, I cannot understand this. What STAs is it not "wanting" to enter the Doze state? Why are SU PPDUs special - i.e. why is the operation of the TXOP power saving dependent on the SU vs MU PPDU format rather than beind dependent on admission of the Group ID and Address 1 fields? | Delete note, or reword to something I can understand. Or, if it really makes sense to everybody else, buy me a beer and explain it on the back of a beer mat. | REVISED (MAC: 2012-03-12 18:31:40Z) - Tgac editor to make the changes as specified in 12/0331r2 under CID 4115. | EDITOR | MAC motion 4 |  |  | I | EDITOR: 2012-03-21 21:10:55Z | 2.1 | 2012-03-21 21:11 | EDITOR
4116 | Adrian Stephens | 187 | 2 | 22.3.21 | 266 | 10 | T | N | 266.1 | 10 | 22.3.21 |  | V | Adrian | 12/0503r2 |  | Figure 22-27 Related to "PHY-CCA.ind(STATUS=busy)" 1. There is no such primitive as a ".ind" 2. The first parameter in the PHY-CCA.indication is STATE, not STATUS 3. The VHT format of the PHY-CCA.indication primitive includes a channel-list parameter. Apart from these, there's nothing much wrong with it. | Change to "PHY-CCA.indication (busy,primary)" Change any other ".ind" in Figures 22-27 and 22-28 to ".indication". | REVISED (PHY: 2012-05-10 13:38:36Z) - Revised. Make changes under heading Figure 22-30 and Figure 22-31 in 12/0503r2. Also update Figure 22-1 replacing “.ind” with “.indication”, “.req” with “.request”, “.conf” with “.confirm”. | PHY | PHY_20120509_PREMEETING_SP_Passed | SP passed | SP passed with no objection. |  |  |  | 2012-05-11 17:18 | PHY
4117 | Adrian Stephens | 187 | 2 | 22.3.20 | 261 | 22 | T | N | 261.22 | 22 | 22.3.20 |  | A | Eldad | 0251r1 | 3 | Figure 22-25 shows a PMD_TXEND.request that results in a PMD_TXEND.indication. That's the wrong pairing of primitives. | Change PMD_TXEND.indication to PMD_TXEND.confirm in Figure 22-25. | ACCEPTED (PHY: 2012-03-08 23:33:22Z) - See resolution in 12/0251 for 4117. | EDITOR | PHY motion 3 |  | No objection | I | EDITOR: 2012-03-19 01:05:41Z - See #4771 | 2.1 | 2012-03-19 01:06 | EDITOR
4118 | Adrian Stephens | 187 | 2 | 22.6.4.3 | 291 | 54 | T | N | 291.54 | 54 | 22.6.4.3 |  | A | Adrian | 12/0503r2 |  | Table 22-62 shows only a PMD_TXEND primitive. Figure 22-25 shows more than this. (I have another comment to change Figure 22-24 PMD_TXEND.indication to PMD_TXEND.confirm). | Add a PMD_TXEND.confirm in table 22-62. | ACCEPTED (PHY: 2012-05-10 13:41:36Z) - Accepted. (Note the text already includes a description of the PMD_TXEND.confirm). See 12/0503r2. | PHY | PHY_20120509_PREMEETING_SP_Passed | SP passed | SP passed with no objection. |  |  |  | 2012-05-11 17:18 | PHY
4119 | Adrian Stephens | 187 | 2 | 22.3.21 | 267 | 9 | T | N | 267.09 | 9 | 22.3.21 |  | J | Adrian | 12/0503r2 |  | The PLCP receive state machine and the PMD interface are inconsistent. 1. In Figure 22-28, there is a box labelled "Determine type of SIG field", which has the ability to detect L-SIG vs HT-Greenfield. 2. In 22.6.5.12.2, the PMD_FORMAT.indication occurs "after the reception of the VHT training fields.", which is way too late. | Extend the PMD interface with appropriate indications so that the following conditions: 1. "Determine type of SIG field": L-SIG ¦ HT_GF 2. "Determine whether HT-SIG follows L-SIG" 3. "Determine whether VHT-SIG-a follows L-SIG" And reference from Figure 22-28. It | REJECTED (PHY: 2012-05-10 13:39:22Z) - Rejected. It is only necessary for PMD_FORMAT.ind to occur after the training fields as described 22.6.5.12.2. The incremental steps in the PLCP receive state machine are to determine whether to switch to a receive procedure in another Clause or for decoding errors. | PHY | PHY_20120509_PREMEETING_SP_Passed | SP passed | SP passed with no objection. |  |  |  | 2012-05-11 17:18 | PHY
4120 | Adrian Stephens | 187 | 2 | 22.6.4.4 | 292 | 8 | T | N | 292.08 | 8 | 22.6.4.4 |  | J | Vinko | 12/0411r2 | 6 | The PMD interface carries a number of useless parameters, i.e. those that are handled solely in the PLCP sublayer. Such PLCP processes include: 1. Coding 2. SIG field formatting, decoding 3. TXOP power save 4. Dynamic bandwidth signalling in the service field / TA field | Remove the following parameters from Table 22-63 and at 297.04: STBC, FEC_CODING, GROUP_ID, PARTIAL_AID, CH_BANDWIDTH_IN_NON_HT, DYN_BANDWIDTH _IN_NON_HT | REJECTED (PHY: 2012-03-15 15:23:38Z) - See 12/0411r2. | EDITOR | PHY motion 6 | SP passed | No objection | N | EDITOR: 2012-03-19 19:13:22Z- The resolution contains no editing instructions. |  | 2012-03-19 19:13 | EDITOR
4121 | Adrian Stephens | 187 | 2 | 22.6.4.4 | 292 | 18 | T | N | 292.18 | 18 | 22.6.4.4 |  | V | Adrian | 12/0503r2 |  | The PMD parameters are inadequate to transmit multi-user PPDUs. | Add a "NUM_USERS" parameter for the PMD_TX_PARAMETERS.request. Modify description of MCS and NUM_STS parameters to refer to the following new table NOTE: "NOTE -- These parameters are present for one user if an SU PPDU and present per user for an MU PPDU. They are conceptually supplied as an array of values indexed by u, where u takes values 0 to NUM_USERS-1." | REVISED (PHY: 2012-05-10 13:42:56Z) - Proposed Resolution: Revised. Make change as indicated (except use range 1 to NUM_USERS in NOTE), and also cite NOTE from TXD_UNIT parameter. Add at the end of 22.6.5.2.2: “The TXD_UNIT parameter is present for one user for an SU PPDU and present per user for an MU PPDU. It is conceptually supplied as an array of values indexed by u, where u takes values 1 to NUM_USERS. See 12/0503r2. | PHY | PHY_20120509_PREMEETING_SP_Passed | SP passed | SP passed with no objection |  |  |  | 2012-05-11 17:18 | PHY
4122 | Adrian Stephens | 187 | 2 | 22.3.21 | 267 | 57 | T | N | 267.57 | 57 | 22.3.21 |  | J | Adrian | 12/0503r2 |  | The PMD interface is inadequate to receive an MU PPDU. For the PMD to demodulate a symbol and extract the appropriate user's data requires that it understand which of the STS to demodulate, and which user-specific MCS to expect. However, this information is held in the signal fields, which are comprehended only in the PLCP. | 1. Add a new PMD request: PMD_SET_RX_PARAMETERS with parameters MCS, START_STS, NUM_STS (Add to table 22-62 and new subclauses 22.6.5.x). 2. Update 22.3.21 and figure 22-28 showing generation of this primitive in "Setup PSDU RX". | REJECTED (PHY: 2012-05-10 13:40:40Z) - Rejected. Precedent in Clause 18 (802.11a) and Clause 20 (802.11n) is that the PMD has the information from the signal field, e.g. Rate or MCS. No new PMD request is necessary. | PHY | PHY_20120509_PREMEETING_SP_Passed | SP passed | SP passed with no objection. |  |  |  | 2012-05-11 17:18 | PHY
4123 | Adrian Stephens | 187 | 2 | 22.6.5.7.2 | 295 | 46 | T | N | 295.46 | 46 | 22.6.5.7.2 |  | J | Vinko | 12/0411r2 | 6 | "This primitive shall provide the following parameter: PMD_TXPWRLVL.request (TXPWR_LEVEL)" When we have two segments with different power limits, this interface is inadquate. | Add an optional TXPWR_LEVEL_2 parater, present when operating in a 80+80MHz BSS, plus description at 294.54. | REJECTED (PHY: 2012-03-15 15:27:02Z) - See 12/0411r2. | EDITOR | PHY motion 6 | SP passed | No objection | N | EDITOR: 2012-03-19 19:25:35Z- The resolution contains no editing instructions. |  | 2012-03-19 19:26 | EDITOR
4124 | Adrian Stephens | 187 | 2 | 22.6.5.13 | 298 | 11 | T | N | 298.11 | 11 | 22.6.5.13 |  | V | Adrian | 12/0503r2 |  | "PMD_NON_HT_CH_BANDWIDTH.indication" How does this work? Given that the information is in the service field, it is known to the PLCP, not the PMD. | Remove this subclause. Update 293.28. | REVISED (PHY: 2012-05-10 13:44:19Z) - Make changes as shown in 12/0503r2 under PMD Changes. These remove the cited primitive. | PHY | PHY_20120509_PREMEETING_SP_Passed | SP passed | SP passed with no objection |  |  |  | 2012-05-11 17:18 | PHY
4125 | Adrian Stephens | 187 | 2 | B.4.3 | 300 | 51 | T | N | 300.51 | 51 | B.4.3 |  | V | Osama |  |  | The reference from CFac is to a structure that describes the optional features, but none of the mandatory features. | Add reference to 4.3.10a to CFac row. | REVISED (GEN: 2012-05-10 21:51:49Z) - The reference used for CFac is similar to that used for CF16. For consistency of the PICS the proposed additional reference is not included. The Support value needs to be changed by eliminating the N/A option. In addition an asterisk needs to precede CFac given that CFac is referenced many times through the PICS table. | GEN | GEN ready for motion 20120510 f2f (PICS) | [5 empty] | 2012-05-11 13:32 | GEN
4126 | Adrian Stephens | 187 | 2 | B.4.14 | 301 | 37 | T | N | 301.37 | 37 | B.4.14 |  | A | Osama |  |  | Why is support for MultiTID Block Ack mandatory? See: 9.21.6: "The Multi-TID subfield of the BA Control field shall be set to 1 in all BlockAck frames related to an HTimmediate agreement transmitted inside a PSMP sequence and shall be set to 0 otherwise. The Multi-TID subfield of the BAR Control field shall be set to 1 in all BlockAckReq frames related to an HT-immediate agreement transmitted inside a PSMP sequence and shall be set to 0 otherwise." It should be optional for an HT STA, that is an error in REVmb. However, by making it mandatory for HT, it is also mandatory for VHT, regardless of any reference to CF16. So we do need to fix this up. | Change QB4.4 Status to "CF12:O CF16 & PC37:M" (i.e. removing the CFac: M insert and modifying the .11n condition) Also remove "CFac: M" at 303.23. | ACCEPTED (GEN: 2012-05-10 21:52:11Z) | GEN | GEN ready for motion 20120510 f2f (PICS) | [5 empty] | 2012-05-11 13:32 | GEN
4127 | Adrian Stephens | 187 | 2 | B.4.14 | 301 | 35 | G | N | 301.35 | 35 | B.4.14 |  | V | Osama |  |  | In Annex B, any insertion of "CFac:X" to accompany a "CF16:X" is superfluous. As 300.47 shows, if CFac is true, then so is CF16. | Remove superfluous CFac:M statements at: 301.35, 301.55, 302.04, 302. 07, 302.11, 302.27, 302.31, 302.38, 302.46, 303.05, 303.13, 303.40, 303.44 | REVISED (GEN: 2012-05-10 21:52:54Z) - Make changes as shown in 11-12/0475r4 under CID 4127. | GEN | GEN ready for motion 20120510 f2f (PICS) | [5 empty] | 2012-05-11 13:32 | GEN
4128 | Adrian Stephens | 187 | 2 | B.4.23.1 | 305 | 37 | G | N | 305.37 | 37 | B.4.23.1 |  | V | Osama |  |  | "VHTM4.1 and VHTM4.2: M" I suspect that support for NDP is required if you are either a beamformee or a beamformer, not only if you are both. | Change "and" to "or". | REVISED (GEN: 2012-05-10 22:06:55Z) - Make changes as shown in 11-12/0475r4 for this comment. | GEN | GEN ready for motion 20120510 f2f (PICS) | [5 empty] | 2012-05-11 13:32 | GEN
4129 | Adrian Stephens | 187 | 2 | B.4.23.1 | 306 | 39 | G | N | 306.39 | 39 | B.4.23.1 |  | V | Osama |  |  | "CF: M" - incomplete | Replace with "CFac :M" | REVISED (GEN: 2012-05-10 21:55:31Z) - Make changes as shown in 11-12/0475r4 for this comment. Reception of the Group ID management frame is mandatory for MU beanformee STA. PICS table should reflect this fact. The same is true for the transmission of Group ID management frames by a MU beamformer. | GEN | GEN ready for motion 20120510 f2f (PICS) | [5 empty] | 2012-05-11 13:32 | GEN
4130 | Adrian Stephens | 187 | 2 | B.4 | 300 | 51 | E | N | 300.51 | 51 | B.4 |  | A | Osama | 11-12-0521r1 |  | "CFac" is an example of a "private numbering space". The editors have agreed that drafts sent to sponsor ballot should not use private numbering spaces. | Before going to sponsor ballot, determine what is the correct number for CFac and do a global replace CFac -> CF<some-integer>. | ACCEPTED (MAC: 2012-05-10 17:14:37Z): Instruct the TGac editor to request a number from 802.11 ANA authority. | MAC | MAC_20120510_ADHOC | SP passed |  |  |  |  | 2012-05-11 11:24 | MAC
4131 | Adrian Stephens | 187 | 2 | B.4.23.2 | 311 | 23 | G | N | 311.23 | 23 | B.4.23.2 |  | V | Osama |  |  | "CFac: O" - This should be a conditional option | Initially "CFac and VHTP3.4: O" seems right. But this allows us to express an invalid combination where we support MCS 0-9 (VHTP8.2.3), but do not support MCS 0-8. So, I think you need to state: "CFac and VHTP3.4: O CFac and VHTP8.2.3: M" Likewise VHTP8.2.3 needs to be changed to: "CFac and VHTP3.4: O". A similar change needs to be made throughout VHTP8 as follows: 1. Where the MCS is dependent on 80, 160 or 80+80, it should reference VHTP3.3, VHTP3.4 and VHTP3.5 respectively. (Also add "*" in front of these 3 labels to signify depencies). 2. Where the MCS is a subset of another PICS entry, it should be "<that-entry>: M" | REVISED (GEN: 2012-05-10 21:57:07Z) - Make changes as shown in 11-12/0475r4 for this comment. This makes the following changes: Change the status of MCS 0-8 to be conditional on MCS 0-7 and change the status of MCS 0-9 to be conditional on both MCS 0-7 and MCS 0-8. These changes are to be made for all the channel bandwidth values. With the revised resolution a situation similar to the one mentioned by the commenter, e.g. supporting MCS 0-9 without supporting MCS 0-8, is not possible. | GEN | GEN ready for motion 20120510 f2f (PICS) | [5 empty] | 2012-05-11 13:32 | GEN
4132 | Adrian Stephens | 187 | 2 | C.3 | 316 | 5 | G | N | 316.05 | 5 | C.3 |  | A | Robert Stacey | 11-12-0524r1 |  | In general, we show the entire amended object, so that implementers don't have to go and piece it together from various bits. | At 316.5, show the entire definition of Dot11StationConfigEntry, including any changes from .11ae, .11aa and .11ad. | ACCEPTED (MAC: 2012-05-03 15:57:09Z): Editor to make changes shown in document 11-12-0524r1 | MAC | MAC_20120503_TELECON | SP passed |  |  |  |  | 2012-05-09 14:27 | MAC
4133 | Adrian Stephens | 187 | 2 | C.3 | 316 | 13 | G | N | 316.13 | 13 | C.3 |  | V | Robert Stacey | 11-12-0524r1 |  | Why is vht not vht(8)? | Either change to vht(8), or properly quote your baseline. ditto all occurances of "vht(" | REVISED (MAC: 2012-05-03 15:57:28Z): Incorporate 11ad edits. Editor to make changes shown in document 11-12-0524r1 | MAC | MAC_20120503_TELECON | SP passed |  |  |  |  | 2012-05-09 14:38 | MAC
4134 | Adrian Stephens | 187 | 2 | C.3 | 321 | 7 | G | N | 321.07 | 7 | C.3 |  | A | Robert Stacey | 11-12-0524r1 |  | "OCTET TRING" his ontains pelling rror. | lease ompile he IB nd ix ny ompilation rrors. | ACCEPTED (MAC: 2012-05-03 15:57:50Z): Edits applied to P802.11REVmb12_mib+11ae8+11aa9+11ac3.txt and compiled. Editor to make changes shown in document 11-12-0524r1 | MAC | MAC_20120503_TELECON | SP passed |  |  |  |  | 2012-05-09 14:38 | MAC
4135 | Adrian Stephens | 187 | 2 | C.3 | 322 | 1 | E | N | 322.01 | 1 | C.3 |  | A | Robert Stacey | 11-12-0524r1 |  | "dot11NumberSupportedPowerLevelsImplemented)-th integers" Horribly obscure. Instead of saying 1st to 3rd positions say positions 1 to 3. | Reword thus: "... shall appear in order in positions 1 to min(8, dot11NumberSupportedPowerLevelsImplemented) in this variable" | ACCEPTED (MAC: 2012-05-03 15:58:57Z): Editor to make changes shown in document 11-12-0524r1 | MAC | MAC_20120503_TELECON | SP passed |  |  |  |  | 2012-05-09 14:29 | MAC
4136 | Adrian Stephens | 187 | 2 | C.3 | 322 | 4 | G | N | 322.04 | 4 | C.3 |  | A | Robert Stacey | 11-12-0524r1 |  | "The N-th integer within dot11TxPowerLevelExtended that identifies the transmit output power currently being used to transmit data." This description is hopelessly opaque and may be interpreted to mean the variable contains and index, or contains a power level. | Replace with: "Contains an index into the integer array in dot11TxPowerLevelExtended (where the value 1 indicates the first value in dot11TxPowerLevelExtended, and so on) that identifies the transmit output power currently being used to transmit data." | ACCEPTED (MAC: 2012-05-03 15:59:12Z): Editor to make changes shown in document 11-12-0524r1 | MAC | MAC_20120503_TELECON | SP passed |  |  |  |  | 2012-05-09 14:30 | MAC
4137 | Adrian Stephens | 187 | 2 | C | 322 | 1 | E | N | 322.01 | 1 | C |  | A |  |  |  | Line numbering in Annex C is somewhat sparse | Use the same master pages as for the other clauses. | ACCEPTED (EDITOR: 2012-04-19 16:13:06Z) | EDITOR | Editorial |  |  | I | EDITOR: 2012-04-19 16:13:08Z | 2.2 | 2012-04-19 16:13 | EDITOR
4138 | Adrian Stephens | 187 | 2 | C.3 | 323 | 9 | G | N | 323.09 | 9 | C.3 |  | V | Robert Stacey | 11-12-0524r1 |  | "In 20 MHz, 40 MHz, 80 MHz and 160 MHz channels, denotes the channel center frequency." "denotes" is not sufficient by itself to understand the encoding. | Ref to the subclause from which the encoding of this variable can be inferred, or repeat the encoding here. Ditto at 323.14 | REVISED (MAC: 2012-05-03 15:59:31Z): Add reference “See 22.3.14 (Channelization).” to the description of both variables. Editor to make changes shown in document 11-12-0524r1 | MAC | MAC_20120503_TELECON | SP passed |  |  |  |  | 2012-05-09 14:39 | MAC
4139 | Adrian Stephens | 187 | 2 | C.3 | 324 | 3 | G | N | 324.03 | 3 | C.3 |  | V | Robert Stacey | 11-12-0524r1 |  | dot11VHTShortGIOptionIn80Activated is described as a capability variable, and is given access read-write. That is inconsistent. Unless this is a read-write variable, how can the PHY determine when to "activate" this feature. Ditto 324.7, 324.11 | Either: 1. Add a PHYCONFIG parameter to configure activation of this feature 2. Remove the MIB variable on the understanding that if the PHY is capable of receiving short GI, this is not anything that needs activation. 3. Change MIB variable to a control variable. | REVISED (MAC: 2012-05-03 15:59:51Z): Change the description for dot11VHTShortGIOptionIn80Activated and dot11VHTShortGIIn80p80Activated to indicate that they are control variables. Editor to make changes shown in document 11-12-0524r1 | MAC | MAC_20120503_TELECON | SP passed |  |  |  |  | 2012-05-09 14:39 | MAC
4140 | Adrian Stephens | 187 | 2 | C.3 | 323 | 6 | E | N | 323.06 | 6 | C.3 |  | V | Robert Stacey | 11-12-0524r1 |  | The following are declared to be "control" variables, but are read-only. dot11CurrentChannelBandwidth dot11CurrentChannelCenterFrequencyIndex1 dot11CurrentChannelCenterFrequencyIndex2 | Either change description to "status" or change to read-write. | REVISED (MAC: 2012-05-03 16:00:10Z): Change description to “status” (3x). Editor to make changes shown in document 11-12-0524r1 | MAC | MAC_20120503_TELECON | SP passed |  |  |  |  | 2012-05-09 14:39 | MAC
4141 | Adrian Stephens | 187 | 2 | C.3 | 325 | 10 | E | N | 325.1 | 10 | C.3 |  | V | Robert Stacey | 11-12-0524r1 |  | "This attribute, when true, indicates that the entity's capability for transmitting VHT PPDUs using STBC is enabled" Why do we need an enablement of a transmit option like this? Surely it is trying to control MAC behaviour in selection of TXPARAMETER values, and as such should go in the MAC MIB. But I do question the value of making this controllable from an external entity. | Either: 1. Move to the MAC MIB 2. Delete this variable. | REVISED (MAC: 2012-05-03 16:01:11Z): Add the following to the description of all *Activated variables: “Changes made while associated with an AP or while operating a BSS should take effect only after disassociation or the deactivation of the BSS.” Editor to make changes shown in document 11-12-0524r1 | MAC | MAC_20120503_TELECON | SP passed |  |  |  |  | 2012-05-09 14:40 | MAC
4142 | Adrian Stephens | 187 | 2 | C.3 | 322 | 16 | T | N | 322.16 | 16 | C.3 |  | V | Robert Stacey | 11-12-0524r1 |  | I question the value "receiver option" activated MIB variables. I suspect if we get 4 people in a room and ask them to agree a description of the purpose of this variable we'll get 5 different answers. For example, with dot11VHTRxSTBCOptionActivated it is unclear who sets and when can be set, or what happens when set. For example if an external management entity were to set this to false, the MAC should monitor this, and re-associate declaring lack of support for Rx STBC. Otherwise it may continue to receive STBC encoded data that it cannot decode. None of this is described in the text. | Remove any and all VHT PHY receiver option activated MIB variables. This includes: dot11VHTShortGIOptionIn80Activated TruthValue, dot11VHTShortGIOptionIn160and80p80Activated TruthValue, dot11VHTLDPCCodingOptionActivated TruthValue, dot11VHTTxSTBCOptionActivated TruthValue, dot11VHTRxSTBCOptionActivated TruthValue, | REVISED (MAC: 2012-05-03 16:01:25Z): Add the following to the description of all *Activated variables: “Changes made while associated with an AP or while operating a BSS should take effect only after disassociation or the deactivation of the BSS.”. Editor to make changes shown in document 11-12-0524r1 | MAC | MAC_20120503_TELECON | SP passed |  |  |  |  | 2012-05-09 14:40 | MAC
4143 | Adrian Stephens | 187 | 2 | C.3 | 330 | 2 | E | N | 330.02 | 2 | C.3 |  | A | Robert Stacey | 11-12-0524r1 |  | The repeated list of PHY compliance groups should include any .11ad changes | Check and update to incorporate any .11ad changes. | ACCEPTED (MAC: 2012-05-03 16:02:04Z): Create a new compliance module dot11VHTCompliance object. Details in 0524r1. | MAC | MAC_20120503_TELECON | SP passed |  |  |  |  | 2012-05-09 14:42 | MAC
4144 | Adrian Stephens | 187 | 2 | C.3 |  |  | G | N | 316.4 |  | C.3 |  | A | Robert Stacey | 11-12-0524r1 |  | The VHT MIB is missing does not define any groups or module compliances. | Ensure each new MIB variable (excluding table indexes and record types) is cited in a group definition. You may want a group for optional featuers and one for mandatory features. Create a new module compliance statement for VHT and cite mandatory and optional groups as appropriate. | ACCEPTED (MAC: 2012-05-03 16:02:04Z): Editor to make changes shown in document 11-12-0524r1 | MAC | MAC_20120503_TELECON | SP passed |  |  |  |  | 2012-05-09 14:41 | MAC
4145 | Adrian Stephens | 187 | 2 | D.2.5 | 332 | 25 | G | N | 332.25 | 25 | D.2.5 |  | J | Vinko | 12/0411r2 | 6 | "CCA-ED thresholds are never different from the values in PHY clauses for operation in license-exempt bands." What is the purpose of this statement? Is it attempting to constrain future standardization? If so, it can have no effect, and is not relevant to the standard itself. | Remove cited sentence. | REJECTED (PHY: 2012-03-15 15:27:26Z) - See 12/0411r2. | EDITOR | PHY motion 6 | SP passed | No objection | N | EDITOR: 2012-03-19 19:25:40Z- The resolution contains no editing instructions. |  | 2012-03-19 19:26 | EDITOR
4146 | Adrian Stephens | 187 | 2 | E | 333 | 42 | G | N | 333.42 | 42 | E |  |  | Yusuke Asai |  |  | The operating class mechanism is fundamentally flawed for the following reason: If we define a new operating class, it is (by definition) unknown to existing equipment. If we want to form a BSS from new and old devices, that new operating class cannot be used. But if the operating class is needed to permit operation of some new feature, like 80MHz bandwidth, then that new feature cannot be used. So operating classes force us to choose between backwards compatibility and use of new features - we can't have both. Because this is a choice we cannot afford to make, it ensures that operating classes are an essentially useless feature. | What we need is that a BSS operates according to a "set of operating classes". The AP advertises which operating classes are available. We may want to constrain it so that the classes all have the same starting frequency - which means that the mapping of channel number to frequency is the same. A STA joining a BSS selects one of the advertised operating classes, and it forms the basis of a request/response through an association exchange. This allows devices new and old to share in the same BSS, but using different operating classes. Alternatively, document somewhere the essential futility of operating classes. |  | PHY | [6 empty] | 2012-02-29 18:35 | EDITOR
4147 | Ahmadreza Hedayat | 187 | 2 | 3.2 | 3 | 24 | T | N | 3.24 | 24 | 3.2 |  | V | Youhan Kim | 12/318r1 | 4 | The PPDU is transmitted using a 40 MHz transmit spectral mask defined in Clause 20 or Clause 22. Right? | Add the reference to Clause 22 ... | REVISED (MAC: 2012-03-09 00:04:42Z) - The mask to be used is a function of both the STA type and PPDU format. Make changes as specified at the end of 12/0318r1. | EDITOR | MAC motion 4 |  | MAC: 2012-03-07 18:44:49Z - Initial resolution in 12/226r5. Youhan to look at whether the mask is dependent on the type of STA or the type of PPDU being transmitted. Also look at 80 MHz, 160 MHz etc definitions.. | I | EDITOR: 2012-03-20 16:37:34Z - Changes made under #5324 | 2.1 | 2012-03-20 16:38 | EDITOR
4148 | Ahmadreza Hedayat | 187 | 2 | 3.2 | 2 | 54 | T | N | 2.54 | 54 | 3.2 |  | V | Yusuke | 12/0386r2 | 6 | The defenition of 20 MHz mask PPDU is less readbale compared to 40 and 80 mask MHz PPDU defenitions. | Rearrange the defenition of 20 MHz mask PPDU as the numbered cases in 40 and 80 MHz PPDU. | REVISED (PHY: 2012-03-15 15:32:56Z) - See 12/0386r2. | EDITOR | PHY motion 6 | SP passed | No objection | I | EDITOR: 2012-03-19 02:41:06Z | 2.1 | 2012-03-19 02:41 | EDITOR
4149 | Ahmadreza Hedayat | 187 | 2 | 3.2 | 4 | 22 | E | N | 4.22 | 22 | 3.2 |  | A |  |  |  | the name of the Clause 22 is not there. | Add the name of the clause. | ACCEPTED (EDITOR: 2012-02-29 23:22:59Z) - Convert to hyperlink (which, with current settings, includes heading text) | EDITOR | Editorial |  |  | I | EDITOR: 2012-02-29 23:23:33Z | 2.1 | 2012-02-29 23:24 | EDITOR
4150 | Ahmadreza Hedayat | 187 | 2 | 6.5.4.1 | 21 | 14 | E | N | 21.14 | 14 | 6.5.4.1 |  | J |  |  |  | "... the CCA mechanisem has available ..." | has -> is! | REJECTED (EDITOR: 2012-03-22 00:48:23Z) - "The time the CCA mechanism has available" is correct (as in baseline) | EDITOR | Editorial |  |  | N | EDITOR: 2012-03-22 00:49:08Z- The resolution contains no editing instructions. |  | 2012-03-22 00:49 | EDITOR
4151 | Ahmadreza Hedayat | 187 | 2 | 7.3.5.11.2 | 23 | 24 | T | N | 23.24 | 24 | 7.3.5.11.2 |  | V | James Wang | 12/0351r2 | 6 | The defenition of secondary channel reappears here, while it's already defined in 3.2. It's repetitive. Ditto defenition of secondary40 and secondary80 in lines 30 and 36. | Remove the repetitive defenitions. | REVISED (PHY: 2012-03-14 18:59:36Z) - See 12/0351r2. | EDITOR | PHY motion 6 | SP passed | No objection | I | EDITOR: 2012-03-19 15:34:28Z - For secondary 20 MHz channel replaced use of "subchannel" with "channel". Similar revisions related definitions. | 2.1 | 2012-03-19 15:35 | EDITOR
4152 | Ahmadreza Hedayat | 187 | 2 | 7.3.5.11.2 | 23 | 29 | T | N | 23.29 | 29 | 7.3.5.11.2 |  | V | James Wang | 12/0351r2 | 6 | 22.3.19.5.2. is a wrong reference. Ditto in line 35. | It should be 22.3.19.5.3 "CCA sensetivity for the signals not occupying the primary 20 MHz channel. | REVISED (PHY: 2012-03-14 19:00:34Z) - See 12/0351r2. | EDITOR | PHY motion 6 | SP passed | No objection | I | EDITOR: 2012-03-19 15:35:45Z - See #4151 | 2.1 | 2012-03-19 15:36 | EDITOR
4153 | Ahmadreza Hedayat | 187 | 2 | 7.3.5.11.2 | 24 | 20 | T | N | 24.2 | 20 | 7.3.5.11.2 |  | J | James Wang | 12/0351r2 | 6 | It'd be better to also clarify in the figure that "160 MHz or 80+80 MHz (if secondary80 is non-adjacent to primary 80 MHz channel" | As in comment. | REJECTED (PHY: 2012-03-14 19:01:45Z) - See 12/0351r2. | EDITOR | PHY motion 6 | SP passed | No objection | N | EDITOR: 2012-03-19 15:36:21Z- The resolution contains no editing instructions. |  | 2012-03-19 15:36 | EDITOR
4154 | Ahmadreza Hedayat | 187 | 2 | 8.2.4.6.2 | 29 | 48 | E | N | 29.48 | 48 | 8.2.4.6.2 |  | J |  |  |  | Reference to Figure 8-6 (11mb,D10) needs to be to reference Fig 1-6 (11ac/D2.0) | As in comment. | REJECTED (EDITOR: 2012-03-01 18:20:52Z) - There was an issue with the paragraph formats (since corrected) which resulted in Figure 8-6 being labled Figure 1-6. | EDITOR | Editorial |  |  | N | EDITOR: 2012-03-01 18:21:37Z- The resolution contains no editing instructions. |  | 2012-03-01 18:22 | EDITOR
4155 | Ahmadreza Hedayat | 187 | 2 | 8.4.2.3 | 62 | 54 | E | N | 62.54 | 54 | 8.4.2.3 |  | A |  |  |  | Clause22 -> Clause 22 | As in comment. | ACCEPTED (EDITOR: 2012-03-05 16:47:58Z) - See #5011 | EDITOR | Editorial |  |  | I | EDITOR: 2012-03-05 16:48:06Z | 2.1 | 2012-03-05 16:48 | EDITOR
4156 | Ahmadreza Hedayat | 187 | 2 | 8.4.2.58.5 | 66 | 17 | E | N | 66.17 | 17 | 8.4.2.58.5 |  | A |  |  |  | Figure 8-252 (from 11mb/D10): +HTC Support -> +HTC-HT Support? | As in comment. | ACCEPTED (EDITOR: 2012-03-05 17:03:50Z) - Add editing instruction to change field name in figure. | EDITOR | Editorial |  |  | I | EDITOR: 2012-03-05 17:04:08Z | 2.1 | 2012-03-05 17:04 | EDITOR
4157 | Ahmadreza Hedayat | 187 | 2 | 9.7.6.1 | 95 | 62 | E | N | 95.62 | 62 | 9.7.6.1 |  | A |  |  |  | Acontrol -> A control | As in comment. | ACCEPTED (EDITOR: 2012-03-10 16:14:04Z) | EDITOR | Editorial |  |  | I | EDITOR: 2012-03-10 16:14:06Z - See #4370 | 2.1 | 2012-03-10 16:14 | EDITOR
4158 | Ahmadreza Hedayat | 187 | 2 | 9.9 | 103 | 14 | T | N | 103.14 | 14 | 9.9 |  | A | Reza Hedayat | 11-12-0419r1 |  | An HT variant HT Control -> A VHT variant HT Control ... | As in comment. | ACCEPTED (MAC: 2012-05-10 16:35:13Z): See the editing instruction in doc 12/419r1 under CID 5262. | MAC | MAC_20120510_ADHOC | SP passed |  |  |  |  | 2012-05-11 12:14 | MAC
4159 | Ahmadreza Hedayat | 187 | 2 | 9.9 | 103 | 19 | E | N | 103.19 | 19 | 9.9 |  | A |  |  |  | 9.3.2.5 -> 9.3.2..4 | As in comment. | ACCEPTED (EDITOR: 2012-03-10 18:07:22Z) | EDITOR | Editorial |  |  | I | EDITOR: 2012-03-10 18:07:24Z | 2.1 | 2012-03-10 18:08 | EDITOR
4160 | Ahmadreza Hedayat | 187 | 2 | 9.9 | 103 | 17 | T | N | 103.17 | 17 | 9.9 |  | J | Reza Hedayat | 11-12-0419r1 |  | This note seems to be applicable regardless of +HTC support. Is there any specific reason to have this note? And is it the right sub-clause? | Remove the note since a STA always updates the NAV from Duration/ID field of a correctly received MPDU. | REJECTED (MAC: 2012-05-10 16:35:13Z): This note was added in the baseline during preparation of previous amendments and TGac has only modified it in minor way. | MAC | MAC_20120510_ADHOC | SP passed |  |  |  |  | 2012-05-11 12:17 | MAC
4161 | Ahmadreza Hedayat | 187 | 2 | 9.19.2.2a | 113 | 10 | T | N | 113.1 | 10 | 9.19.2.2a |  | J | Allan Zhu | 11-12-0474r2 |  | While having a figure to explain the sharing TXOP might be useful, but Figure 9-19b is more of a whitepaper figure and does not fit much into the spec. The wording in this subclause clearly and concisly explain the rules of TXOP sharing. | Remove Figure 9-19b and lines 1-4. | REJECTED (MAC: 2012-03-30 01:50:14Z): This has been discussed during comment resolution to draft D1.0. The consensus was that having an illustration making it easier for understanding. Maybe the better way to resolve this is to make the figure better. | MAC | MAC_20120329_TELECON | SP passed |  |  |  |  | 2012-04-05 13:41 | MAC
4162 | Ahmadreza Hedayat | 187 | 2 | 9.19.2.3 | 114 | 13 | T | N | 114.13 | 13 | 9.19.2.3 |  | A | Allan Zhu | 11-12-0484r1 |  | The defenition of "idele medium" and "busy medium" are given in the first paragraph of this subclause and there is no need to repeat them here again. | Remove lines 13-14. | ACCEPTED (MAC: 2012-04-05 14:40:59Z): Editor to remove duplicated text - remove text between P114L13 and P114P14). | MAC | MAC_20120405_TELECON | SP passed |  |  |  |  | 2012-04-06 15:54 | MAC
4163 | Ahmadreza Hedayat | 187 | 2 | 9.19.2.3 | 114 | 19 | T | N | 114.19 | 19 | 9.19.2.3 |  | V | Allan Zhu | 11-12-0484r1 |  | This bullet needs to be clarified as currently the language is vague. Also "... using the same antenna as was used during the reception of a frame with a correct FCS ..." makes things more complicated. If the concern of using the same antenna needs to stated here then it needs to be stated in many other places in the spec. | Remove the concern of using the same anetnna from this bullet. Alternatively, one can add this as a general rule somewhere else. | REVISED (MAC: 2012-04-05 14:41:15Z): The latest REVmb draft has fixed this. Remove changes made by TGac and refer to latest REVmb text. Editor to remove spec text (D2.0, P114L16-L24). | MAC | MAC_20120405_TELECON | SP passed |  |  |  |  | 2012-04-06 15:57 | MAC
4164 | Ahmadreza Hedayat | 187 | 2 | 8.4.160.3 | 70 | 4 | T | N | 70.04 | 4 | 8.4.2.160.3 |  | V | Brian Hart | 12/295r3 | 11 | It'd be benefitial to BSS if AP has the means to exclude some low rate MCSs from the list of basic MCS. The benefits of this feature would be fot high-density environments where an AP needs to provide high throughput to many clients in a limitted coverage. Also, due to link adaptation, a STA would use lower and lower rate MCS when collision happens causing the same PPDU to span over a longer time and potentially be prone to more collosion. | Provide the means for AP to raise the bar on the minimum MCS that can be used. | REVISED (MAC: 2012-03-16 23:48:01Z) - see changes marked under alternate change set 2 in 12/0295r3 | EDITOR | MAC motion 11 |  |  | I | EDITOR: 2012-03-21 15:14:27Z - Added new subclause 4.7.11.3 | 2.1 | 2012-03-21 15:16 | EDITOR
4165 | Ahmadreza Hedayat | 187 | 2 | 9.19.2.4 | 116 | 27 | T | N | 116.27 | 27 | 9.19.2.4 |  | J | Allan Zhu | 11-12-0484r1 |  | This seems to limit the BW of the furure frame exchanges in the TXOP by the min BW of the preceding transmitted PPDUs. However, it seems it needs to be limited by the max of the BW of the preceding transmitted PPDUs. | Fix it so that the max BW of the previously transmitted PPDUs become the limit (which the new PPDU needs to have the same BW or narrower). | REJECTED (MAC: 2012-04-05 15:27:07Z): This is not about the minimum or the maximum value, but the CH_BANDWIDTH of the preceding PPDU; i.e. the PPDU that was transmitted immediately before it. Of course the result of this rule is that the BW can only get smaller. And I believe this is the intent. | MAC | MAC_20120405_TELECON | SP passed |  |  |  |  | 2012-04-06 16:09 | MAC
4166 | Ahmadreza Hedayat | 187 | 2 | 9.19.2.8 | 120 | 11 | E | N | 120.11 | 11 | 9.19.2.8 |  | A |  |  |  | Note 2 needs to appear as a separate paragraph frpm note 1. | As in comment. | ACCEPTED (EDITOR: 2012-03-22 04:15:07Z) | EDITOR | Editorial |  |  | I | EDITOR: 2012-03-22 04:15:10Z - See #4824 | 2.1 | 2012-03-22 04:15 | EDITOR
4167 | Ahmadreza Hedayat | 187 | 2 | 9.7.6.4 | 96 | 50 | E | N | 96.5 | 50 | 9.7.6.4 |  | V | Chao-Chun | 11-12-0555r2 |  | In multiple places it's written "HT Capabilities element most recently received" or "VHT Capabilities element most recently received", but in multiple other places "most recently received" is ignored. Better to do the same in all. Ditto: P96L50, ... | As in comment. | REVISED (MAC: 2012-05-10 21:50:13Z): Editor to make changes shown in document 11-12-0555r2 | MAC | MAC_20120510_ADHOC | SP passed | EDITOR: refer to MAC ad-hoc for discussion. "most recently received" seems to imply that the certain "capabilities" can change with time. The spec should be clear on which "capabilities" can change and which can't. |  |  |  | 2012-05-11 15:09 | MAC
4168 | Ahmadreza Hedayat | 187 | 2 | 10.2.1.4a | 134 | 18 | E | N | 134.18 | 18 | 10.2.1.4a |  | A |  |  |  | Remove extra hyphen in dot11VHTTXOPPowerSaveOp-tionImplemented | As in comment. | ACCEPTED (EDITOR: 2012-03-12 03:14:46Z) | EDITOR | Editorial |  |  | I | EDITOR: 2012-03-12 03:14:55Z - See #4841 | 2.1 | 2012-03-12 03:15 | EDITOR
4169 | Ahmadreza Hedayat | 187 | 2 | 10.2.1.4a | 134 | 43 | T | N | 134.43 | 43 | 10.2.1.4a |  | J | Sandhya Patil |  | 4 | "The STA receives a frame with an RXVECTOR parameter NUM_STS equal to 0, if it is a member of group indicated by RXVECTOR GROUP_ID." What if during the TXOP AP wants to send no MPDU to this STA in one of the multiple MU MPDUs it sends, by setting the associated NUM_STS to zero? It would be more efficient to allow this felexibility to AP. | Do not allow a STA to go to doze state with this condition. | REJECTED (MAC: 2012-03-12 18:24:59Z) - There is always a tradeoff between power saving and the flexibility in scheduling frames for transmission and it is reasonable to allow STAs to save power when NUM_STS for STA in VHT MU PPDU is 0 as discussed in 12/0331r2 for CID 4169. | EDITOR | MAC motion 4 |  |  | N | EDITOR: 2012-03-21 21:06:02Z- The resolution contains no editing instructions. |  | 2012-03-21 21:06 | EDITOR
4170 | Ahmadreza Hedayat | 187 | 2 | 10.2.1.4a | 134 | 43 | T | N | 134.43 | 43 | 10.2.1.4a |  | J | Sandhya Patil |  | 4 | Is a STA allowed to go to doze state if it receives SU PPDU during a TXOP that has started by a MU PPDU which the STA is a member of the associated GID? It'd give AP more flexibility and efficiency in MU scheduling if a STA is not allowed to go to doze state in this situation. This also makes TXOP PS more efficient, otherwise AP might disallow TXOP PS. | Do not allow a STA to go to doze in this situation; state this in the bullet. Also, remove the note in P134L59. | REJECTED (MAC: 2012-03-12 18:25:26Z) - See the discussion for CID 4710 in12/0331r2.The note here is necessary to clarify the case of VHT SU PPDU frame that may follow the VHT MU PPDU and AP does not want the STAs in Awake state to enter Doze. (Eg. BAR) | EDITOR | MAC motion 4 |  |  | N | EDITOR: 2012-03-21 21:06:07Z- The resolution contains no editing instructions. |  | 2012-03-21 21:06 | EDITOR
4171 | Alex Ashley | 187 | 2 | 3.1 | 2 | 45 | E | N | 2.45 | 45 | 3.1 |  | A |  |  |  | PSDU needs to be spelled out when first used. | Change first occurance of PSDU to "PLCP service data unit (PSDU)" | ACCEPTED (EDITOR: 2012-02-29 23:13:37Z) | EDITOR | Editorial |  |  | I | EDITOR: 2012-02-29 23:13:43Z | 2.1 | 2012-02-29 23:14 | EDITOR
4172 | Alex Ashley | 187 | 2 | 3.2 | 5 | 53 | E | N | 5.53 | 53 | 3.2 |  | A |  |  |  | VHTBSSBasicMCSSet must be spelled out when first used in a definition. | Change "VHTBSSBasicMCSSet" to "very high throughput (VHT) basic service set (BSS) basic modulation and coding scheme (MCS) set (VHTBSSBasicMCSSet)" | ACCEPTED (EDITOR: 2012-03-21 23:53:26Z) | EDITOR | Editorial |  |  | I | EDITOR: 2012-03-21 23:53:27Z | 2.1 | 2012-03-21 23:53 | EDITOR
4173 | Alex Ashley | 187 | 2 | 8.3.1.2 | 34 | 20 | T | N | 34.2 | 20 | 8.3.1.2 |  |  | Robert Stacey |  |  | "Otherwise the TA field is the address of the STA transmitting the RTS frame." is a duplicate of the normative rule specified on line 16. There is no need for this sentence. | Remove "Otherwise the TA field is the address of the STA transmitting the RTS frame." |  | MAC | [6 empty] | 2012-05-03 15:42 | MAC
4174 | Alex Ashley | 187 | 2 | 8.5.16.2 | 80 | 42 | E | N | 80.42 | 42 | 8.5.16.2 |  | A |  |  |  | The clause number is wrong. Table 8-262 is in clause 8.5.16.2.2 | Move the changes to table 8-262 in to clause "8.5.16.2.2 Mesh Peering Open frame details" | ACCEPTED (EDITOR: 2012-03-05 19:05:08Z) | EDITOR | Editorial |  |  | I | EDITOR: 2012-03-05 19:05:17Z | 2.1 | 2012-03-05 19:05 | EDITOR
4175 | Alex Ashley | 187 | 2 | 9.2.4.2 | 90 | 17 | E | N | 90.17 | 17 | 9.2.4.2 |  | A |  |  |  | The changes do not reflect the modifications made by 11ae and 11aa to this subclause. 11ae modifies the text and 11aa added an extra paragraph. | Incorporate the text changes from 11ae, change the editing instruction to "Change the 3rd last paragraph..." and then apply the modifications required by 11ac . | ACCEPTED (EDITOR: 2012-03-05 20:06:48Z) - Updated with 11ae changes. Changed editing instruction to reference 7th paragraph. | EDITOR | Editorial |  |  | I | EDITOR: 2012-03-05 20:07:14Z | 2.1 | 2012-03-05 20:07 | EDITOR
4176 | Alex Ashley | 187 | 2 | 9.3.2.3.4 | 92 | 24 | E | N | 92.24 | 24 | 9.3.2.3.4 |  | A |  |  |  | Incorrect cross reference to GCR block ack. Also line number was accidentally copied from PDF in to middle of text. | Change "An AP continuing to transmit in a GCR-Block-Ack TXOP after the failure to receive a BlockAck as 28 described in 9.20.aa10" to "An AP continuing to transmit in a GCR-Block-Ack TXOP after the failure to receive a BlockAck as described in 9.21.10" | ACCEPTED (EDITOR: 2012-03-05 20:35:22Z) | EDITOR | Editorial |  |  | I | EDITOR: 2012-03-05 20:35:28Z | 2.1 | 2012-03-05 20:36 | EDITOR
4177 | Alex Ashley | 187 | 2 | 9.7.8 | 100 | 62 | E | N | 100.62 | 62 | 9.7.8 |  | A |  |  |  | Typo - One of Adrian's amendment tags has snuck in to Table 9-4 | Remove "(11n)" | ACCEPTED (EDITOR: 2012-03-10 17:53:44Z) | EDITOR | Editorial |  |  | I | EDITOR: 2012-03-10 17:53:50Z | 2.1 | 2012-03-10 17:54 | EDITOR
4178 | Alex Ashley | 187 | 2 | 9.12.2 | 104 | 35 | E | N | 104.35 | 35 | 9.12.2 |  | J |  |  |  | The 802.11 style guide says that using "set to" should not be used when talking about reading the value of a field. | Change "A VHT STA that sets the Maximum A-MPDU Length Exponent field in its VHT Capabilities element to a value" to "A VHT STA with the Maximum A-MPDU Length Exponent field in its VHT Capabilities element equal to a value". Change "A VHT STA that sets the Maximum A-MPDU Length Exponent field in the VHT Capabilities element to a value" to "A VHT STA with the Maximum A-MPDU Length Exponent field in the VHT Capabilities element equal to a value" | REJECTED (EDITOR: 2012-04-20 03:53:24Z) - In this case we are talking about the act of setting the value and not reading it. | EDITOR | Editorial |  |  | N | EDITOR: 2012-04-20 03:54:32Z- The resolution contains no editing instructions. |  | 2012-04-20 03:55 | EDITOR
4179 | Alex Ashley | 187 | 2 | 9.19.2.5 | 117 | 5 | E | N | 117.05 | 5 | 9.19.2.5 |  | A |  |  |  | Line numbers was accidentally copied from PDF in to middle of text about GCR retransmission policies. | On line 5 remove the "20" from the end of the line. On line 9 remove "22" just before the word "policy". On line 12 remove "24" just before the word "MPDU" | ACCEPTED (EDITOR: 2012-03-22 04:03:01Z) | EDITOR | Editorial |  |  | I | EDITOR: 2012-03-22 04:03:03Z | 2.1 | 2012-03-22 04:03 | EDITOR
4180 | Alex Ashley | 187 | 2 | 9.19.2.6 | 118 | 52 | E | N | 118.52 | 52 | 9.19.2.6 |  | A |  |  |  | The location for the editing instruction needs to be updated because 11aa made a lot of changes to the paragraph layout of 9.19.2.6. Para 1 was moved to a different subclause and para 2 was split in to 5 paragraphs. | Change "Change the 4th paragraph as follows" to "Change the 7th paragraph as follows" | ACCEPTED (EDITOR: 2012-04-26 23:42:31Z) | EDITOR | Editorial |  |  | I | EDITOR: 2012-04-26 23:42:34Z | 2.2 | 2012-04-26 23:43 | EDITOR
4181 | Alex Ashley | 187 | 2 | 9.28.3 | 122 | 26 | E | N | 122.26 | 26 | 9.28.3 |  | J |  |  |  | The 802.11 style guide says that using "set to" should not be used when talking about reading the value of a field. | Change "is either set to" to "is either equal to" | REJECTED (EDITOR: 2012-04-20 21:55:30Z) - In this it is talking about a value that was set by the STA (not a value being read). | EDITOR | Editorial |  |  | I | EDITOR: 2012-04-20 21:56:41Z | 2.2 | 2012-04-20 21:57 | EDITOR
4182 | Alex Ashley | 187 | 2 | 9.28.3 | 122 | 40 | E | N | 122.4 | 40 | 9.28.3 |  | A |  |  |  | The 802.11 style guide says that using "set to" should not be used when talking about reading the value of a field. | Change "set to 1" to "equal to 1". Also on P122L64, P125L6 the same changes are needed. | ACCEPTED (EDITOR: 2012-03-22 14:59:52Z) | EDITOR | Editorial |  |  | I | EDITOR: 2012-03-22 14:59:54Z | 2.1 | 2012-03-22 15:00 | EDITOR
4183 | Alex Ashley | 187 | 2 | 9.31.5 | 129 | 40 | E | N | 129.4 | 40 | 9.31.5 |  | J |  |  |  | I think the IEEE style guide requires numbering of "NOTE--" paragraphs when there are multiple notes within a subclause | Change "NOTE--" to "NOTE 1--" and add a number to every other "NOTE--" in 9.31.5 | REJECTED (EDITOR: 2012-03-22 16:02:32Z) - Note numbering is for sequential notes in the same subclause | EDITOR | Editorial |  |  | N | EDITOR: 2012-03-22 16:02:52Z- The resolution contains no editing instructions. |  | 2012-03-22 16:03 | EDITOR
4184 | Alex Ashley | 187 | 2 | 10.2.1.4a | 134 | 59 | E | N | 134.59 | 59 | 10.2.1.4a |  | J |  |  |  | I think the IEEE style guide requires numbering of "NOTE--" paragraphs when there are multiple notes within a subclause | Change "NOTE--" to "NOTE 1--" and add a number to the other "NOTE--" in 10.2.1.4a | REJECTED (EDITOR: 2012-03-12 03:49:04Z) - I believe this is the case only for sequences of NOTEs, i.e. notes directly following one another. | EDITOR | Editorial |  |  | N | EDITOR: 2012-03-12 03:52:24Z- The resolution contains no editing instructions. |  | 2012-03-12 03:53 | EDITOR
4185 | Alex Ashley | 187 | 2 | 10.38.5 | 144 | 1 | E | N | 144.01 | 1 | 10.38.5 |  | A |  |  |  | The use of "can" and "may" in an informative NOTE is problematic because it can be considered normative permission, which is not allowed in an informative note. | Change NOTE 2 to "NOTE 2--It might take a long time for a STA to change its operating mode following the transmission of the VHT Operating Mode Notification frame and during that time the STA might not be able to receive frames, resulting in frame loss. A non-AP STA might indicate that it has entered power save by setting the Frame Control Power Management subfield of the Operating Mode Notification frame to 1, if the non-AP STA does not tolerate frame loss during that period. When the non-AP STA has completed its operating mode change, it might send another frame (such as a QoS Null) with the Frame Control Power Management subfield set to 0 to indicate that the STA has exited power save." | ACCEPTED (EDITOR: 2012-03-12 05:42:14Z) - Change "may" to "might" | EDITOR | Editorial |  |  | I | EDITOR: 2012-03-12 05:42:25Z | 2.1 | 2012-03-12 05:42 | EDITOR
4186 | Alex Ashley | 187 | 2 | 10.39 | 144 | 44 | T | N | 144.44 | 44 | 10.39 |  |  | Yongho |  |  | dot11VHTOptionImplemented is a MIB variable that is local to the STA, so using it for saying when a frame can be sent to a STA with a particular value of dot11VHTOptionImplemented does not make sense. It should be in terms of a capability bit that has been advertised by the destination STA. | Change "A Group ID Management frame shall not be sent to the STA that has a value of false for dot11VHTOptionImplemented." to either "A Group ID Management frame shall not be sent to a STA that did not include a VHT Capabilities element in its most recently transmitted (Re)Assocation Response or Beacon frame." or "A Group ID Management frame shall not be sent to a STA that is not a VHT STA." |  | MU | [6 empty] | 2012-02-29 18:04 | EDITOR
4187 | Alex Ashley | 187 | 2 | B.4.23.1 | 307 | 32 | T | N | 307.32 | 32 | B.4.23.1 |  | V | Osama |  |  | Does "Quiet Channel element sent by AP" mean support for transmission of the element, or reception of the element? Given PICS entry VHTM5.3, I am guessing it means transmission. | Change to "Transmission of Quiet Channel element by AP or mesh STA" | REVISED (GEN: 2012-05-10 21:58:02Z) - Make changes as shown in 11-12/0475r4 for this comment. This makes the following changes: For consistency with the other elements in the PICS table, the words “transmission” and “reception” are used. The revised resolution is to use the same words for the Quiet element. There is also a need to adjust the numbering of these entries as well as replacing CF1 with CF2 in VHTM15.2 and VHTM15.3. A condition on the use of CBW = 160 MHz is added. | GEN | GEN ready for motion 20120510 f2f (PICS) | [5 empty] | 2012-05-11 13:32 | GEN
4188 | Alex Ashley | 187 | 2 | B.4.23.1 | 308 | 3 | T | N | 308.03 | 3 | B.4.23.1 |  | V | Osama |  |  | Does "Quiet Channel element sent by an independent STA" mean support for transmission of the element, or reception of the element? Given PICS entry VHTM5.3, I am guessing it means transmission. | Change to "Transmission of Quiet Channel element by an independent STA" | REVISED (GEN: 2012-05-10 21:58:02Z) - Make changes as shown in 11-12/0475r4 for this comment. This makes the following changes: For consistency with the other elements in the PICS table, the words “transmission” and “reception” are used. The revised resolution is to use the same words for the Quiet element. There is also a need to adjust the numbering of these entries as well as replacing CF1 with CF2 in VHTM15.2 and VHTM15.3. A condition on the use of CBW = 160 MHz is added. | GEN | GEN ready for motion 20120510 f2f (PICS) | [5 empty] | 2012-05-11 13:32 | GEN
4189 | Alex Ashley | 187 | 2 | B.4.23.1 | 308 | 16 | E | N | 308.16 | 16 | B.4.23.1 |  | A | Osama | 11-12-0521r1 |  | Suggest changing capability description to match other reception requirements by starting it with "Reception of..." | Change to "Reception of Quiet Channel element by an independent STA or mesh STA" | ACCEPTED (MAC: 2012-05-10 17:21:22Z): Changes has already been made in the context of CID 4188 resolution- see 11-12/0475r4. | MAC | MAC_20120510_ADHOC | SP passed |  |  |  |  | 2012-05-11 11:34 | MAC
4190 | Alex Ashley | 187 | 2 | C.3 | 323 | 6 | T | N | 323.06 | 6 | C.3 |  | V | Robert Stacey | 11-12-0524r1 |  | dot11CurrentChannelBandwidth is declared read-only, but also declared as a control variable that can be written by a management entity. | Change "read-only" to "read-write" | REVISED (MAC: 2012-05-03 16:02:41Z): Change description to indicate that this is a status variable. Editor to make changes shown in document 11-12-0524r1 | MAC | MAC_20120503_TELECON | SP passed |  |  |  |  | 2012-05-09 14:43 | MAC
4191 | Alex Ashley | 187 | 2 | C.3 | 323 | 9 | T | N | 323.09 | 9 | C.3 |  | V | Robert Stacey | 11-12-0524r1 |  | dot11CurrentChannelCenterFrequencyIndex1 is declared read-only, but also declared as a control variable that can be written by a management entity. | Change "read-only" to "read-write" | REVISED (MAC: 2012-05-03 16:03:06Z): Change description to indicate that this is a status variable. Editor to make changes shown in document 11-12-0524r1 | MAC | MAC_20120503_TELECON | SP passed |  |  |  |  | 2012-05-09 14:43 | MAC
4192 | Alex Ashley | 187 | 2 | C.3 | 323 | 14 | T | N | 323.14 | 14 | C.3 |  | V | Robert Stacey | 11-12-0524r1 |  | dot11CurrentChannelCenterFrequencyIndex2 is declared read-only, but also declared as a control variable that can be written by a management entity. | Change "read-only" to "read-write" | REVISED (MAC: 2012-05-03 16:03:23Z): Change description to indicate that this is a status variable. Editor to make changes shown in document 11-12-0524r1 | MAC | MAC_20120503_TELECON | SP passed |  |  |  |  | 2012-05-09 14:43 | MAC
4193 | Allert Van Zelst | 187 | 2 | 8.4.1.48 | 55 | 9 | T | N | 55.09 | 9 | 8.4.1.48 |  | A | Reza Hedayat | 12/556r1 |  | The second line in equation (8-1) should use "max" instead of "min" | Change "min" to "max" | ACCEPTED (MU: 2012-05-11 21:14:35Z) - See the editorial changes in 12/556r1 under CID 4299 | MU | MU20120511 | [5 empty] | 2012-05-11 21:15 | MU
4194 | Allert Van Zelst | 187 | 2 | 8.4.1.48 | 55 | 5 | E | N | 55.05 | 5 | 8.4.1.48 |  | A |  |  |  | Use parentheses in 10log10 of the condition in equation 8-1, like in the equation itself | Add parentheses in 10log10 of the condition of equation 8-1 | ACCEPTED (EDITOR: 2012-03-01 22:07:55Z) | EDITOR | Editorial |  |  | I | EDITOR: 2012-03-01 22:07:57Z | 2.1 | 2012-03-01 22:08 | EDITOR
4195 | Allert Van Zelst | 187 | 2 | 9.12.6 | 106 | 60 | E | N | 106.6 | 60 | 9.12.6 |  | A |  |  |  | Change "parametr" to "parameter" | Change "parametr" to "parameter" | ACCEPTED (EDITOR: 2012-04-20 04:12:37Z) | EDITOR | Editorial |  |  | I | EDITOR: 2012-04-20 04:12:38Z | 2.2 | 2012-04-20 04:13 | EDITOR
4196 | Allert Van Zelst | 187 | 2 | 9.28.3 | 123 | 42 | T | N | 123.42 | 42 | 9.28.3 |  | V | Allert van Zelst | 11-12-0480r0 |  | "When computing the MFB estimate for an MFB requester, the MCS, N_STS(#3475) and, for unsolicited MFB, BW field values in the MFB subfield from the MFB responder shall indicate a combination which is in the responder's VHT Rx Supported MCS Set (see 9.7.11.1 (VHT Rx Supported MCS Set)) and the request- er's VHT Tx Supported MCS Set (see 9.7.11.2 (VHT Tx Supported MCS Set)), where the BW for solicited MFB is that defined in 9.28.3 (Link adaptation using the VHT variant HT Control field).(11/1518r5)" So the last line refers to the section itself? Wouldn't it be clearer to combine this text with the referred text, which I assume is: "In a solicited MFB response to an MRQ that was not carried in an NDPA frame, the MFB is computed based on RXVECTOR parameters CH_BANDWIDTH, GROUP_ID, NUM_STS, N_TX, FEC_CODING, BEAM- FORM and STBC of the received PPDU from which the MRQ was triggered and may additionally be based on other factors which are not part of the RXVECTOR. The VHT N_STS(#3475) subfield of the MFB sub- field of VHT format variant(Ed) HT Control field shall be set to an equal or smaller value than the RXVEC- TOR parameter NUM_STS of the received PPDU from which the MRQ was triggered; If the VHT N_STS(#3475) subfield is set to a smaller value than the RXVECTOR parameter NUM_STS, the MFB re- sponder shall be computed assuming estimate the recommended MCS under the assumption that the MFB requester will transmit the space first N_STS space-time streams in the corresponding to the lowest VHT N_STS indices are used for transmissionPPDU carrying MRQ(#3775)." | Merge the two paragraphs listed in the comment, or find a better way of referencing. | REVISED (MAC: 2012-04-05 14:26:36Z): Most of the cited paragraph is covered in 9.28, hence it can be deleted. Instead the following is added: "For unsolicited MFB that is not in the same PPDU as a VHT Compressed Beamforming frame, the N_STS subfield of the MFB subfield of VHT variant HT Control field shall be set to an equal or smaller value than the RXVECTOR parameter NUM_STS of the received PPDU from which the MFB parameters are estimated." (see 12/0480r0) | MAC | MAC_20120405_TELECON | SP passed |  |  |  |  | 2012-04-06 15:07 | MAC
4197 | Allert Van Zelst | 187 | 2 | 9.31.1 | 126 | 54 | T | N | 126.54 | 54 | 9.31.1 |  | V | Yong Liu | 12/523r3 |  | Is this clear enough: "A STA shall not transmit a VHT NDP in a NDP sequence that contains an NDP announcement." given that VHT also has an NDPA? My suggestion is to change above to "A STA shall not transmit a VHT NDP in a HT NDP sequence that contains an HT NDP announcement." Change all other relevant occurences of NDP announcement in the spec to HT NDP announcement. | As in comment | REVISED (MU: 2012-05-11 19:38:32Z) - Make changes under heading CID 4197 in 11-12/0523r3 These changes differentiate VHT NDP from HT NDP. | MU | MU20120511 | [5 empty] | 2012-05-11 19:39 | MU
4198 | Allert Van Zelst | 187 | 2 | 22.2.4.3 | 174 | 57 | T | N | 174.57 | 57 | 22.2.4.3 |  | V | Youhan Kim | 12/0291r2 | 3 | Introduce a definition of f_P20,idx and f_S20,idx or rewrite the paragraph, because the following is not true anymore: "The quantities and are defined in 22.2.3 (Effects of CH_BANDWIDTH parameter on PPDU for- mat)." | As in comment | REVISED (PHY: 2012-03-09 19:04:02Z) - Change "... are defined in 22.2.3" to "... are defined in 22.3.7." | EDITOR | PHY motion 3 |  |  | I | EDITOR: 2012-03-17 01:07:48Z - See #4078 | 2.1 | 2012-03-17 01:08 | EDITOR
4199 | Allert Van Zelst | 187 | 2 | 22.3.3 | 182 | 57 | E | N | 182.57 | 57 | 22.3.3 |  | A |  |  |  | Clause number missing in equation reference. | Add Clause number 22 to the equation reference | ACCEPTED (EDITOR: 2012-04-18 01:19:34Z) | EDITOR | Editorial |  |  | I | EDITOR: 2012-04-18 01:19:38Z | 2.1 | 2012-04-18 01:20 | EDITOR
4200 | Allert Van Zelst | 187 | 2 | 22.3.4.4 | 184 | 13 | E | N | 184.13 | 13 | 22.3.4.4 |  | A |  |  |  | A "P" too many. | Change "Pphase" to "phase" | ACCEPTED (EDITOR: 2012-04-18 01:24:26Z) | EDITOR | Editorial |  |  | I | EDITOR: 2012-04-18 01:24:23Z | 2.1 | 2012-04-18 01:24 | EDITOR
4201 | Allert Van Zelst | 187 | 2 | 22.3.4.5 | 184 | 52 | E | N | 184.52 | 52 | 22.3.4.5 |  | A |  |  |  | A "P" too many. | Change "Pphase" to "phase" | ACCEPTED (EDITOR: 2012-04-18 01:26:19Z) | EDITOR | Editorial |  |  | I | EDITOR: 2012-04-18 01:26:21Z | 2.2 | 2012-04-18 01:26 | EDITOR
4202 | Allert Van Zelst | 187 | 2 | 22.3.4.8 | 186 | 186 | T | N | 186.16 | 186 | 22.3.4.8 |  | A | Minho | 12/0333r1 | 3 | Reference to the wrong subsection | VHT-SIG-B should use the VHT CSDs, thus, change the reference to Section 22.3.8.2.2 Cyclic shift definition | ACCEPTED (PHY: 2012-03-09 20:04:45Z) | EDITOR | PHY motion 3 | SP passed | No objection | I | EDITOR: 2012-03-17 01:32:16Z - See #5383 | 2.1 | 2012-03-17 01:33 | EDITOR
4203 | Allert Van Zelst | 187 | 2 | 22.3.7 | 193 | 6 | E | N | 193.06 | 6 | 22.3.7 |  | A |  |  |  | Clause number missing in equation number. | Include the clause number in the equation number. Do this for all equation numbers that are missing the clause number and update the references accordingly. | ACCEPTED (EDITOR: 2012-04-18 01:29:08Z) | EDITOR | Editorial |  |  | I | EDITOR: 2012-04-18 01:29:11Z | 2.1 | 2012-04-18 01:29 | EDITOR
4204 | Allert Van Zelst | 187 | 2 | 22.3.8.2.6 | 216 | 57 | E | N | 216.57 | 57 | 22.3.8.2.6 |  | V |  |  |  | typo -> "shall as" | Change "shall as" to "is" | REVISED (EDITOR: 2012-04-18 02:46:23Z) - Change to "… is specified by Equation ..." | EDITOR | Editorial |  |  | I | EDITOR: 2012-04-18 02:46:40Z | 2.2 | 2012-04-18 02:47 | EDITOR
4205 | Allert Van Zelst | 187 | 2 | 22.3.9 | 219 | 44 | E | N | 219.44 | 44 | 22.3.9 |  | A |  |  |  | typo -> "Tranmission" | Change "tranmission" to "transmission" | ACCEPTED (EDITOR: 2012-04-18 02:54:06Z) | EDITOR | Editorial |  |  |  |  | 2.2 | 2012-04-18 02:54 | EDITOR
4206 | Allert Van Zelst | 187 | 2 | 22.3.11.1 | 242 | 23 | T | N | 242.23 | 23 | 22.3.11.1 |  | V | Raja | 12/0600r1 |  | Consider using u instead of i, and using (MU) user instead of beamformee in this section to align it better with the rest of the clause. | Change i to u and beamformee to user or MU user in this section. | REVISED (PHY: 2012-05-12 00:06:26Z) - Revised. See changes identified in document “11-12-0611-00-00ac-Clause 22.3.11.1-2 Changes_v1”. See 12/0600r1. | PHY | PHY_20120511_PREMEETING_SP_Passed | SP passed | SP passed with no objection. |  |  |  | 2012-05-12 00:07 | PHY
4207 | Allert Van Zelst | 187 | 2 | 22.3.11.2 | 243 | 23 | E | N | 243.23 | 23 | 22.3.11.2 |  | A |  |  |  | Use the proper notation for NSTS | As in comment | ACCEPTED (EDITOR: 2012-04-18 21:36:43Z) - Use N subscript STS in italics. | EDITOR | Editorial |  |  | I | EDITOR: 2012-04-18 21:36:47Z | 2.2 | 2012-04-18 21:37 | EDITOR
4208 | Allert Van Zelst | 187 | 2 | 22.3.14 | 245 | 35 | T | N | 245.35 | 35 | 22.3.14 |  | A | Yusuke | 12/0527r1 |  | The entities of dot11CurrentChannelBandwidth are not consistent in the spec, cf. e.g. table 22-21, 22.2.4.3, 22.3.7 and 22.3.14 | Fix this | ACCEPTED (PHY: 2012-05-10 14:12:24Z) - Accept. 11-12/0527r1 provides the proposed changes to replace cbw20 with 20 MHz. The text change to unify the possible values for dot11CurrentChannelBandwidth has already been done on TGac D2.2. | PHY | PHY_20120509_PREMEETING_SP_Passed | SP passed | SP passed with no objection. |  |  |  | 2012-05-11 17:18 | PHY
4209 | Allert Van Zelst | 187 | 2 | 22.3.21 | 263 | 38 | E | N | 263.38 | 38 | 22.3.21 |  | A |  |  |  | Reference missing -> "Equation ()". The RXTIME equation that is referred to doesn't have an equation number | Add equation number to the RXTIME equation and update this reference. | ACCEPTED (EDITOR: 2012-04-19 15:24:42Z) | EDITOR | Editorial |  |  | I | EDITOR: 2012-04-19 15:24:47Z | 2.2 | 2012-04-19 15:25 | EDITOR
4210 | Allert Van Zelst | 187 | 2 | 22.3.21 | 264 | 33 | E | N | 264.33 | 33 | 22.3.21 |  | A |  |  |  | typo -> "calcualted" | Change "calcualted" to "calculated" | ACCEPTED (EDITOR: 2012-04-19 15:33:52Z) | EDITOR | Editorial |  |  | I | EDITOR: 2012-04-19 15:33:55Z | 2.2 | 2012-04-19 15:34 | EDITOR
4211 | Allert Van Zelst | 187 | 2 | 22.3.21 | 265 | 40 | E | N | 265.4 | 40 | 22.3.21 |  | A |  |  |  | Reference missing -> "Equation ()". The RXTIME equation that is referred to doesn't have an equation number | Add equation number to the RXTIME equation and update this reference. | ACCEPTED (EDITOR: 2012-04-19 15:44:19Z) | EDITOR | Editorial |  |  | I | EDITOR: 2012-04-19 15:44:52Z | 2.2 | 2012-04-19 15:45 | EDITOR
4212 | Allert Van Zelst | 187 | 2 | 22.4.3 | 271 | 41 | T | N | 271.41 | 41 | 22.4.3 |  | V | Youhan Kim | 12/0291r2 | 3 | In the TXTIME computation for short GI, T_SYM should be replaced by T_SYML. This computation seems to be taken from the 11n spec, but 11ac introduced T_SYML, so this equation needs to be updated. | Change T_SYM to T_SYML in the short GI equation of TXTIME. | REVISED (PHY: 2012-03-09 19:07:11Z) - Change "T_SYM" to "T_SYML" in two places in Equation (119). To be consistent in notation, Change "T_SYM" to "T_SYML" in one place in Equation (120) as well. Also, change "T_SYM" to "T_SYML" in one place on P271L60. | EDITOR | PHY motion 3 |  |  | I | EDITOR: 2012-03-19 01:17:28Z | 2.1 | 2012-03-19 01:18 | EDITOR
4213 | Allert Van Zelst | 187 | 2 | 22.4.3 | 272 | 10 | T | N | 272.1 | 10 | 22.4.3 |  | A | Youhan Kim | 12/0291r2 | 3 | Is LENGTH specified? | Please clarify. Probably it should be changed to "APEP_LENGTH". | ACCEPTED (PHY: 2012-03-09 19:08:56Z) | EDITOR | PHY motion 3 |  |  | I | EDITOR: 2012-03-19 01:27:31Z - See #4567 | 2.1 | 2012-03-19 01:28 | EDITOR
4214 | Allert Van Zelst | 187 | 2 | 22.5 | 274 | 22 | T | N | 274.22 | 22 | 22.5 |  | V | Allert | 12/0301r0 | 6 | The selection of N_ES in the tables of Section 22.5 is not always intuitive and deserves some explanation (see, e.g., the confusion of Mark Rison in his email to the 11ac reflector on Dec. 1, 2012) | Please clarify. If I'm not mistaken the rule is something like add an extra BCC encoder every 600 Mbps, but if this results in a non-integer number of punctured blocks per encoder per OFDM symbol, pick the next best option provided the complexity increase is limited (cf. 11/0577r1). | REVISED (PHY: 2012-03-13 08:42:54Z) - REVISED, a clarification on how the N_ES values were selected is included – see 12/0301r0 | EDITOR | PHY motion 6 | SP passed | No objection | I | EDITOR: 2012-03-19 19:13:04Z - See #5393 | 2.1 | 2012-03-19 19:13 | EDITOR
4215 | Anna Pantelidou | 187 | 2 | 9.2.4.2 |  |  | E | N |  |  | 9.2.4.2 |  | A |  |  |  | "When the first frame in a frame exchange sequence is an RTS or CTS frame, the RTS or CTS frame be sent using the access category of the corresponding QoS Data/QoS Null frame(s) or AC_VO for management frames." | There is a shall missing i.e., " the RTS or CTS frame shall be sent" | ACCEPTED (EDITOR: 2012-04-19 19:10:30Z) - Error quoting baseline. Fix. | EDITOR | Editorial |  |  | I | EDITOR: 2012-04-19 19:10:33Z | 2.2 | 2012-04-19 19:11 | EDITOR
4216 | Anna Pantelidou | 187 | 2 | 3.3 |  |  | E | N |  |  | 3.3 |  | J |  |  |  | single user | Use hyphenation, that is "single-user". This appears in other places in the document also | REJECTED (EDITOR: 2012-04-18 23:25:24Z) - Single user (unhyphenated) is used throughout. | EDITOR | Editorial |  |  | I | EDITOR: 2012-04-18 23:25:48Z | 2.2 | 2012-04-18 23:26 | EDITOR
4217 | Anna Pantelidou | 187 | 2 | 9.3.2.3.2 |  |  | E | N |  |  | 9.3.2.3.2 |  | A |  |  |  | Oband is not defined | Define or remove | ACCEPTED (EDITOR: 2012-04-19 19:00:12Z) - now refer to non-DMG STA | EDITOR | Editorial |  |  | I | EDITOR: 2012-04-19 19:00:32Z | 2.2 | 2012-04-19 19:01 | EDITOR
4218 | Anna Pantelidou | 187 | 2 | 9.7.4 Basic Rate Set and Basic MCS Set for mesh ST |  |  | E | N |  |  | 9.7.4 Basic Rate Set and Basic MCS Set for mesh ST |  | V |  |  |  | Once the mesh STA establishes a mesh peering with a mesh STA, it shall change none of the BSSBasicRateSet, nor the BSSBasicMCSSet or VHTBSSBasicMCSSet parameters | Change it to "Once the mesh STA establishes a mesh peering with a mesh STA, it shall not change any of the BSSBasicRateSet, the BSSBasicMCSSet or the VHTBSSBasicMCSSet parameters." | REVISED (EDITOR: 2012-04-19 20:11:33Z) - it shall not change the blah, blah or blah. | EDITOR | Editorial |  |  | I | EDITOR: 2012-04-19 20:10:18Z - See #4600 | 2.2 | 2012-04-19 20:12 | EDITOR
4219 | Anna Pantelidou | 187 | 2 |  |  |  | E | N |  |  |  |  | V |  |  |  | The terms "VHT non-AP STA" and "non-AP VHT STA" are used interchangeably. | Choose one way | REVISED (EDITOR: 2012-04-19 20:18:45Z) - Use "non-AP VHT STA" throughout | EDITOR | Editorial |  |  | I | EDITOR: 2012-04-19 20:18:58Z | 2.2 | 2012-04-19 20:19 | EDITOR
4220 | Assaf Kasher | 187 | 2 | 22.3.8.2.3 | 206 | 1 | T | N | 206.01 | 1 | 22.3.8.2.3 |  | V | Minho | 12/0336r2 |  | Relation between TXVECTOR fields and PLCP header fields should be made explicit in the PLCP header fields. E.G. relate the MCS in the PCLP header to the one specified in the TXVECTOR | Add a reference to the TXVECTOR fields, especially those who serve the MAC, such as Group ID | REVISED (PHY: 2012-05-10 13:53:20Z) - REVISED. See 12/0336r2. | PHY | PHY_20120509_PREMEETING_SP_Passed | SP passed | SP passed with no objection. |  |  |  | 2012-05-11 17:18 | PHY
4221 | Avi Masour | 187 | 2 | 22.3.21 | 265 | 6 | T | Y | 265.06 | 6 | 22.3.21 |  | A | Vish | 12/0393r1 | 6 | Error with the Nsym_init equation in the case of STBC | "Replace ""Nsym_init = Nsym - 1"" with ""Nsym_init = Nsym - m_stbc"" in the case of Extra OFDM symbol = 1 in VHT-SIG-A2. We must have even number of symbols in the case of STBC." | ACCEPTED (PHY: 2012-03-13 08:30:11Z) - CIDs 4221 and 5310 relate to Equation 117, describing initial symbol length calculation when coding type LDPC is used. The equation is incorrect when the STBC is enabled. | EDITOR | PHY motion 6 | SP passed | No objection | I | EDITOR: 2012-03-19 19:05:17Z | 2.1 | 2012-03-19 19:05 | EDITOR
4222 | Bin Chen | 187 | 2 | 8.4.2.162 | 74 | 39 | T | Y | 74.39 | 39 | 8.4.2.162 |  | J | Yongho |  | 7 | If channel utilization pass a point, the probability of collision will enlarge. Which reduce the capacity and the QoS. | If channel utilization of BSS load element set to 255ï¼Œthen all STA shall not associate with the AP. | REJECTED (MAC: 2012-03-14 20:48:35Z) Both BSS Load element and Extended BSS Load element are used by the STA for vendor-specific AP selection algorithm. It is explicitly mention in P37 L1 and 802.11mb spec. Specific AP selection algorithm is out of scope. | EDITOR | MAC motion 7 |  |  | N | EDITOR: 2012-03-21 15:42:13Z- The resolution contains no editing instructions. |  | 2012-03-21 15:42 | EDITOR
4223 | Bin Chen | 187 | 2 | 8.3.1.20 | 35 | 17 | T | Y | 35.17 | 17 | 8.3.1.20 |  | J | Simone Merlin |  | 7 | AP could suggest the frequency granularity of the Compressed Beamforming Feedback Matrix feeback by STA, to balance the overhead and performance of the network, especially when there is a large number of associated STA and feedback overhead is significant. | May consider to make AP has the right to config the frequency granularity of the Compressed Beamforming Feedback Matrix feedback by STA. | REJECTED (MAC: 2012-03-15 22:54:57Z) - Ng is a parameter that only the BFee can set appropriately; BFer does not know the frequency selectivity of the channel for a BFee, before sounding. Also, a single Ng in the NDPA would mean that all the STAs listed in the STA info fields would have to send feedback with same Ng; AP will then have to choose the Ng in a conservative way (low Ng) to be sure the feedback from all the STAs is good enough; this would actually increase the overhead, because for some STAs a higher Ng would have been sufficient. Overall it does not seem to provide much benefit and it actually may hurt efficiency. | EDITOR | MAC motion 7 |  | MAC: 2012-03-15 22:55:05Z - unanimous | N | EDITOR: 2012-03-20 22:14:12Z- The resolution contains no editing instructions. |  | 2012-03-20 22:14 | EDITOR
4224 | Bin Chen | 187 | 2 | 8.2.4.1.8 | 27 | 38 | T | Y | 27.38 | 38 | 8.2.4.1.8 |  | J | Bin Chen |  | 0 | Buffer data indication with More data field in response frame(i.e.CTSã€ACK) can be a guidance of RDG. | The more data bit is set to 1 in individual response frameï¼ˆCTSã€ACKï¼‰if there is buffer data for intended STA.The intended STA could use this info to decide initiate RDG or not. | REJECTED (MAC: 2012-05-05 17:26:00Z): Withdrawn by the commenter | EDITOR | Withdrawn | [5 empty] | 2012-05-11 17:24 | EDITOR
4225 | Bin Chen | 187 | 2 | 10.2.1.4a | 134 | 51 | T | Y | 134.51 | 51 | 10.2.1.4a |  |  | Sandhya Patil |  |  | There is a case receiver could not feedback a ACK after successfully receive a packet, in this case the receiver should also go to sleep if there's no following packet. | Add a condition of entering the Doze state: The STA receives a frame not causing a response with More Data field equal to 0,and the RA in the MAC header of the frame that is received correctly matches the MAC address of the STA. |  | MAC | [6 empty] | 2012-02-29 18:06 | EDITOR
4226 | Bin Chen | 187 | 2 | 10.9.3 | 137 | 33 | T | Y | 137.33 | 33 | 10.9.3 |  |  | Yongho |  |  | why "the NAV set by all the VHT STAs in the BSS for the duration of the quiet interval established by a Quiet element if a Quiet Channel element with the AP Quiet Mode equal to 0 was not sent or received with the Quiet element"? if the sentence before is right,all the VHT STAs in the BSS will set it's NAV to the duration of the quiet interval established by a Quiet element if a Quiet Channel element with the AP Quiet Mode equal to 1 was sent or received with the Quiet element,then all STAs will not access to the channel during the quiet interval. | At the start of a quiet interval, the following quieting rules apply: -- the NAV set by all the VHT STAs in the BSS for the duration of the quiet interval established by a Quiet element if a Quiet Channel element was not sent or received with the Quiet element. - all the VHT STAs's NAV set to 0 or keep unchanged if a Quiet Channel element with the AP Quiet Mode equal to 1 was sent or received with the Quiet element. -- the NAV set by the non DLS or TDLS VHT non-AP STAs in the BSS and the AP for the duration of the quiet interval established by a Quiet element if a Quiet Channel element with the AP Quiet Mode equal to 0 was sent or received with the Quiet element. |  | MAC | [6 empty] | 2012-02-29 18:06 | EDITOR
4227 | Bin Chen | 187 | 2 | 10.9.3 | 137 | 62 | T | Y | 137.62 | 62 | 10.9.3 |  |  | Yongho |  |  | If a Quiet element was received and a Quiet Channel element with AP Quiet mode set to 1 was not received before the start of the quiet intervalï¼ŒVHT non-AP STAs in TXOP power save mode may enter the Doze state at the start of the quiet interval and change its state to Awake at the end of the quiet intervalã€‚ | If a Quiet element was received and a Quiet Channel element with AP Quiet mode set to 1 was not received before the start of the quiet intervalï¼ŒVHT non-AP STAs in TXOP power save mode may enter the Doze state at the start of the quiet interval and change its state to Awake at the end of the quiet intervalã€‚ Or the NAV set by all the VHT STAs in the BSS for the duration of the quiet interval established by a Quiet element if a Quiet Channel element with the AP Quiet Mode equal to 1 was not sent or received with the Quiet elementï¼Œthe VHT STAs that is in VHT TXOP power save mode may enter the Doze state till the end of quietã€‚ |  | MAC | [6 empty] | 2012-02-29 18:06 | EDITOR
4228 | Bin Chen | 187 | 2 | 9.28.3 | 125 | 15 | T | Y | 125.15 | 15 | 9.28.3 |  | A | Yong Liu |  | 4 | When the responder receives a MRQ with a MSI that matches the MSI of a previous request for which the responder has not yet provided feedback, the responder shall discard or abandon the computation for the MRQ that corresponds to the previous use of that MSI subfield value. After discarding or abandoning the computation of the old MRQ, the responder shall start a new computation based on the new request | Add below text to the end of this paragraph ", and start a new computation based on the new request" | ACCEPTED (MAC: 2012-03-12 18:20:40Z) | EDITOR | MAC motion 4 |  |  | I | EDITOR: 2012-03-21 21:03:19Z | 2.1 | 2012-03-21 21:03 | EDITOR
4229 | Bin Chen | 187 | 2 | 9.28.3 | 124 | 41 | T | Y | 124.41 | 41 | 9.28.3 |  |  | Yong Liu |  |  | "the received PPDU from which the MRQ was triggered" is ambiguous. What is the meaning of MRQ was triggered? Does that means this PPDU is not the PPDU carrying the MRQ? This comment is related to the previous one. If there is a clear description about MRQ in non-NDPA frame, this would be also cleared. | add a (s) after the PPDU. As below. "the received PPDU(s) from which the MRQ was triggered", and need more description about what is the meaning of "trigger" |  | MAC | [6 empty] | 2012-02-29 18:01 | EDITOR
4230 | Bin Chen | 187 | 2 | 9.28.3 | 125 | 22 | T | Y | 125.22 | 22 | 9.28.3 |  | J | Yong Liu |  | 0 | If an MRQ is included in the last PPDU in a TXOP and there is not enough time for a response, the recipient can transmit the response MFB in a subsequent TXOP. If the MFB is computed based on some later PPDU(s) which doesn't carry the MRQ. In this case, the requester can't know that it can use the MFB for longer time than it appears as a solicited MFB for the MRQ. this may trigger a new MRQ and cause overhead. | need a mechanism to let the requester know this situation, so that the requester can use the MFB appropriately. | REJECTED (MAC: 2012-05-05 17:19:47Z): Withdrawn by the commenter | EDITOR | Withdrawn | [5 empty] | 2012-05-11 17:24 | EDITOR
4231 | Bin Chen | 187 | 2 | 3.1 | 2 | 43 | T | Y | 2.43 | 43 | 3.1 |  | J | Bin Chen | 11-12-0507r0 |  | MU-MIMO can also be used for DLS/TDLS between non-AP stations. A Non-AP STA may transmit MU-MIMO to other STAs provided that it has DLS established with these STAs. The DLS MU-MIMO is a one-to-many transmission could reuse current DL MU-MIMO mechanism in 11ac draft 2.0. | Add a definition for DLS MU-MIMO, as "(T)DLS MU-MIMO: A MU-MIMO technique by which an non-AP STA transmits a physical layer convergence procedure (PLCP) protocol data unit (PPDU) to multiple receiving non-AP stations (STAs) via a (T)DLS channel" | REJECTED (MAC: 2012-04-27 00:55:47Z): 802.11ac does not support MU-MIMO transmissions by a non-AP: because 1) Only the AP is able to perform GroupID management. 2) The protocol does not support multiple Group membership maps. Multiple “group map owners” might assign the same STA to different users of the same Group ID – creating a potential conflict as to which user to receive when receiving an MU-MIMO transmission. Because the protocol does not support the notion of a DLS or TDLS STA transmitting an MU-MIMO PPDU, the proposed addition is both unnecessary and misleading. | MAC | MAC_20120426_TELECON | SP passed | ad-hoc discussion: Bin Chen will bring a presentation on scope of changes needed to accommodate DL MU-MIMO between TDLS peers ---> Resolved by Osama during TGac conference call (April 26, 2012, Doc #11-12-0507r0) |  |  |  | 2012-04-27 10:05 | MAC
4232 | Bin Chen | 187 | 2 | 4.3.10a | 8 | 63 | T | Y | 8.63 | 63 | 4.3.10a |  | J | Osama | 11-12-0507r0 |  | Non-AP STA can also support VHT transmit beamforming sounding and MU PPDUs. There is no such definitions in current 802.11ac draft 2.0 | Add a description about "The support for VHT transmit beamforming sounding and MU PPDUs in a non-AP STA | REJECTED (MAC: 2012-04-27 00:55:47Z): 802.11ac does not support MU-MIMO transmissions by a non-AP: because 1) Only the AP is able to perform GroupID management. 2) The protocol does not support multiple Group membership maps. Multiple “group map owners” might assign the same STA to different users of the same Group ID – creating a potential conflict as to which user to receive when receiving an MU-MIMO transmission. Because the protocol does not support the notion of a DLS or TDLS STA transmitting an MU-MIMO PPDU, the proposed addition is both unnecessary and misleading. | MAC | MAC_20120426_TELECON | SP passed |  |  |  |  | 2012-04-27 09:52 | MAC
4233 | Bin Chen | 187 | 2 | 8.2.4.1.8 | 27 | 38 | T | Y | 27.38 | 38 | 8.2.4.1.8 |  | J | Bin Chen |  | 0 | In a TXOP, the owner doesn't know whether there is bufferred data in the peer STA that need to be sent to the owner. This will cause a mis-granted of RDG to the peer STA who doesn't need it. | The more data bit is set to 1 in individual response frame(e.g., CTS¡¢ACK) if there is bufferred data for the TXOP owner.The TXOP owner could use this info to decide initiate RDG or not. | REJECTED (MAC: 2012-05-05 17:27:21Z):Withdrawn by the commenter | EDITOR | Withdrawn | [5 empty] | 2012-05-11 17:24 | EDITOR
4234 | Bo Sun | 187 | 2 | 3.1 | 2 | 19 | E | Y | 2.19 | 19 | 3.1 |  | A |  |  |  | In this Draft, both "a" and "an" are used as indefinite article of "MU-MIMO". Please unify. | Check comment resolution for #2017 and make changes accordingly. | ACCEPTED (EDITOR: 2012-02-29 22:49:56Z) - Use "an" since most of us spell out the acronym: "em you". Ditto for SU | EDITOR | Editorial |  |  | I | EDITOR: 2012-02-29 22:50:50Z | 2.1 | 2012-02-29 22:51 | EDITOR
4235 | Bo Sun | 187 | 2 | 3.2 | 5 | 1 | E | Y | 5.01 | 1 | 3.2 |  | J |  |  |  | primary 40 MHz channel should include the primary 20 MHz channel and primary 80 MHz channel should include the primary 40 MHz channel. | Check comment resolution for #2150 in 1520r2 and make changes accordingly. | REJECTED (EDITOR: 2012-04-19 20:43:26Z) - Definition is adequate and additional text would be superflous. | EDITOR | Editorial |  |  | N | EDITOR: 2012-04-19 20:43:58Z- The resolution contains no editing instructions. |  | 2012-04-19 20:44 | EDITOR
4236 | Bo Sun | 187 | 2 | 22.2.2 | 167 | 48 | T | Y | 167.48 | 48 | 22.2.2 |  |  | Bo Sun | 12/0340r2 |  | The parameters in Table 22-1 are defined as part of the TXVECTOR parameter list in the PHY-TXSTART.request primitive and/or as part of the RXVECTOR parameter list in the PHY-RXSTART.indication primitive. And the PHY-RXSTART.indication primitive is sent immediately afer SIG-A is decoded while the service field is not decoded yet, so the CH_BANDWIDTH_IN_NON_HT parameter can not be get when the primitive is being sent. | clarify how CH_BANDWIDTH_IN_NON_HT is achieved and used in PHY-RXSTART.indication primitive. |  | PHY |  | Defer | Withdrawn by the commenter on May 3 2012. |  |  |  | 2012-05-10 13:01 | PHY
4237 | Bo Sun | 187 | 2 | 22.2.2 | 168 | 52 | T | Y | 168.52 | 52 | 22.2.2 |  | A | Bo Sun | 12/0340r2 | 6 | The value of NUM_STS for MU is ranged from 0-4 and it's an array of length NUM_USER. While it's not clear why NUM_STS is set to 0 for a MU transmission. | Change the value of NUM_STS for MU to "1-4". | ACCEPTED (PHY: 2012-03-13 23:55:04Z) | EDITOR | PHY motion 6 | SP passed | No objection | I | EDITOR: Made the change. However, note that this is technically incorrect. It's possible to transmit an MU PPDU using a particular group ID and not have any streams to one of the users in the group (hence the range 0-4). | 2.1 | 2012-03-19 19:29 | EDITOR
4238 | Bo Sun | 187 | 2 | 22.3.10.3 | 221 | 53 | E | Y | 221.53 | 53 | 22.3.10.3 |  | V |  |  |  | In Figure 22-17, as explained in following paragraph, 23 bits are not only used for 80MHz | change to"23 bits (80 MHz/160 MHz/80+80 MHz)" | REVISED (EDITOR: 2012-04-18 03:00:54Z) - Change to "23 buts (80 MHz, 160 MHz and 80+80 MHz)" | EDITOR | Editorial |  |  | I | EDITOR: 2012-04-18 03:01:15Z | 2.2 | 2012-04-18 03:01 | EDITOR
4239 | Bo Sun | 187 | 2 | 22.3.10.5.2 | 223 | 13 | E | Y | 223.13 | 13 | 22.3.10.5.2 |  | A |  |  |  | change"NDPBS,u"into"NDBPS,u" in the equation | as comment | ACCEPTED (EDITOR: 2012-04-18 03:04:00Z) | EDITOR | Editorial |  |  | I | EDITOR: 2012-04-18 03:04:04Z | 2.2 | 2012-04-18 03:04 | EDITOR
4240 | Bo Sun | 187 | 2 | 22.3.11.4 | 244 | 5 | E | Y | 244.05 | 5 | 22.3.11.4 |  | V |  |  |  | "When a STA that has these lookup tables configured receives a MU PPDU with the Group ID field in VHTSIG-A1 for which MembershipStatusInGroupID[k] is equal to 1, where k is the Group ID in VHT-SIG-A1, then the number of space time streams for that STA is indicated in the MU[UserPositionInGroupID[k]] NSTS field in VHT-SIG-A1." There are too many subordinate clause and it's hard to understand. | Please clean and simplify the words for readers | REVISED (EDITOR: 2012-04-18 21:45:07Z) - Improve things a bit with the wording: "When a STA that has these lookup tables configured receives an(#4234) MU PPDU where the Group ID field in VHT-SIG-A1 has the value k and where MembershipStatusInGroupID[k] is equal to 1, then…" | EDITOR | Editorial |  |  | I | EDITOR: 2012-04-18 21:45:45Z | 2.2 | 2012-04-18 21:46 | EDITOR
4241 | Bo Sun | 187 | 2 | 22.3.11.4 | 244 | 9 | T | Y | 244.09 | 9 | 22.3.11.4 |  | V | Raja | 12/0345r1 | 3 | "MU[0] NSTS, MU[1] NSTS, ..., MU[UserPositionInGroupID[k]-1]" , UserPositionInGroupID is equal to 0~3, so UserPositionInGroupID[k]-1 is not correct. | change to "MU[0] NSTS, MU[1] NSTS, ..., MU[UserPositionInGroupID[k]]" | REVISED (PHY: 2012-03-09 23:24:39Z) - Make change shown for CID 4241 in 11-12/0345r1. The commentor is correct that indicating that the maximum number of NSTS is UserPositionInGroupID[k]-1 in “The space time streams for the STA follow the space time streams indicated by the MU[0] NSTS, MU[1] NSTS, …, MU[UserPositionInGroupID[k]-1] NSTS fields in VHT-SIG-A1.” is incorrect. However the commentors resolution to change it to UserPositionInGroupID[k] is incorrect too. It should be changed to 3. | EDITOR | PHY motion 3 | SP passed | No Objection. | I | EDITOR: 2012-03-19 00:45:53Z | 2.1 | 2012-03-19 00:46 | EDITOR
4242 | Bo Sun | 187 | 2 | 22.3.11.4 | 243 | 56 | E | Y | 243.56 | 56 | 22.3.11.4 |  | A |  |  |  | The description 'MU-MIMO PPDU'is inconsistent with other description that have been accepted | change "MU-MIMO PPDU" to "MU PPDU" all over the spec. | ACCEPTED (EDITOR: 2012-04-18 21:38:01Z) | EDITOR | Editorial |  |  | I | EDITOR: 2012-04-18 21:38:03Z | 2.1 | 2012-04-18 21:38 | EDITOR
4243 | Bo Sun | 187 | 2 | 22.3.8.2 | 206 | 30 | E | Y | 206.3 | 30 | 22.3.8.2 |  | A |  |  |  | "....The space-time streams of user u are indicated...." is not accurate. | Change to "....The number of space-time streams of user u is indicated..." | ACCEPTED (EDITOR: 2012-04-18 02:27:13Z) | EDITOR | Editorial |  |  | I | EDITOR: 2012-04-18 02:28:41Z | 2.2 | 2012-04-18 02:29 | EDITOR
4244 | Bo Sun | 187 | 2 | 22.3.8.2.3 | 206 | 28 | T | Y | 206.28 | 28 | 22.3.8.2.3 |  | V | Minho | 12/0336r2 |  | The term MU[x] NSTS is used in Figure 22-12 VHT-SIG-A1 structure, while not explained in the Description part of NSTS in Table 22-11 | Explain MU[x] NSTS in the Description part of NSTS in Table 22-11. | REVISED (PHY: 2012-05-10 13:55:05Z) - REVISED. See 12/0336r2. | PHY | PHY_20120509_PREMEETING_SP_Passed | SP passed | SP passed with no objection. |  |  |  | 2012-05-11 17:18 | PHY
4245 | Bo Sun | 187 | 2 | 22.3.8.2.3 | 204 | 65 | E | Y | 204.65 | 65 | 22.3.8.2.3 |  | A |  |  |  | Typo in "fist symbol" | change "fist symbol" to "first symbol" | ACCEPTED (EDITOR: 2012-04-18 02:03:00Z) | EDITOR | Editorial |  |  | I | EDITOR: 2012-04-18 02:03:04Z | 2.2 | 2012-04-18 02:03 | EDITOR
4246 | Bo Sun | 187 | 2 | 22.4.3 | 272 | 1 | E | Y | 272.01 | 1 | 22.4.3 |  | A |  |  |  | "a NDP" is not syntax correct. | change "a NDP" to "an NDP" in the equation | ACCEPTED (EDITOR: 2012-04-19 15:50:32Z) | EDITOR | Editorial |  |  | I | EDITOR: 2012-04-19 15:50:34Z | 2.2 | 2012-04-19 15:51 | EDITOR
4247 | Bo Sun | 187 | 2 | 22.4.4 | 274 | 13 | E | Y | 274.13 | 13 | 22.4.4 |  | V |  |  |  | There's no unit for the value "4692480" | change to "4692480us" | REVISED (EDITOR: 2012-04-19 15:56:25Z) - Add octets as unit | EDITOR | Editorial |  |  | I | EDITOR: 2012-04-19 15:56:57Z | 2.2 | 2012-04-19 15:57 | EDITOR
4248 | Brian Hart | 187 | 2 | 10.8 | 136 | 1 | T | N | 136.01 | 1 | 10.8 |  | V | Brian Hart | 11-12-0379r6 |  | Units of power control are undefined of Max Power Env (ditto for fields in country element) | Fix. Commenter will bring presentation | REVISED (MAC: 2012-05-10 16:39:13Z): Editor to make changes shown in document 11-12-0379r6. | MAC | MAC_20120510_ADHOC | SP passed | MAC: 2012-03-15 22:33:50Z - MAC: 2012-03-15 22:28:20Z - straw poll result for resolution was Y 12, N 1, A 1. --> Straw poll on revised document passed during May 2012 Tgac ad hoc meeting |  |  |  | 2012-05-11 12:32 | MAC
4249 | Brian Hart | 187 | 2 | 10.22.6.4.1 | 139 | 10 | T | N | 139.1 | 10 | 10.22.6.4.1 |  | V | Brian Hart | 11-12-0379r6 |  | Operating class expresses bandwidth, position of primary wrt bandwidth (tho there are other ways to solve this problem) AND time/location/AP-state dependence of enabling signal sent to clients by AP, where applicable. So we cannot just terminate the operating class concept at 40 MHz. | Fix. Commenter will bring presentation | REVISED (MAC: 2012-05-10 16:39:13Z): Editor to make changes shown in document 11-12-0379r6 | MAC | MAC_20120510_ADHOC | SP passed | MAC: 2012-03-15 22:33:50Z - MAC: 2012-03-15 22:28:20Z - straw poll result for resolution was Y 12, N 1, A 1. --> Straw poll on revised document passed during May 2012 Tgac ad hoc meeting |  |  |  | 2012-05-11 12:38 | MAC
4250 | Brian Hart | 187 | 2 | e.1 | 333 | 46 | T | N | 333.46 | 46 | e.1 |  | V | Brian | 11-12-0379r6 |  | No operating class expression for 80+80 | Fix. Commenter will bring presentation | REVISED (MAC: 2012-05-10 16:39:13Z): Editor to make changes shown in document 11-12-0379r6 | MAC | MAC_20120510_ADHOC | SP passed |  |  |  |  | 2012-05-11 12:46 | MAC
4251 | Brian Hart | 187 | 2 | 10.8 | 136 | 1 | T | N | 136.01 | 1 | 10.8 |  | J | Brian Hart |  | 0 | For an AP homologated under multiple operating classes, no way for the AP to express multiple rules to clients and the rules that it itself is operating under | Fix. Commenter will bring presentation | REJECTED (MAC: 2012-04-17 05:38:34Z): Withdrawn by the commenter | EDITOR | Withdrawn |  | Withdrawn by the commenter |  |  |  | 2012-05-11 17:24 | EDITOR
4252 | Brian Hart | 187 | 2 | 3.2 | 34 | 5 | T | N | 34.05 | 5 | 3.2 |  | V | Brian Hart | 11-12-0379r6 |  | Definition of transmit power in the baseline is very ambiguous for countries (or regs within a country) where TX power is not so regulated as EIRP | P#, SC, LN from 11mbD12. Fix. Commenter will bring presentation | REVISED (MAC: 2012-05-10 16:39:13Z): Editor to make changes shown in document 11-12-0379r6 | MAC | MAC_20120510_ADHOC | SP passed | MAC: 2012-03-15 22:28:20Z - straw poll result for resolution was Y 12, N 1, A 1 --> Straw poll on the revised document passed during May 2012 Tgac ad hoc meeting |  |  |  | 2012-05-11 12:32 | MAC
4253 | Brian Hart | 187 | 2 | e.1 | 333 | 46 | T | N | 333.46 | 46 | e.1 |  | V | Brian | 11-12-0379r6 |  | 11k/11v/... use the (operating class,channel) tuple to identify a (sub)channel. How will this work with 80+80 MHz? Defining all combinations of 80+80 is inadequate since we need O(N^2) values. | Fix. Commenter will bring presentation | REVISED (MAC: 2012-05-10 16:39:13Z):A 80+ operating class is added in 12/0379r<motioned-Revision> so 80+*0 can be represented by a operating class duple. The commenter is invited to bring a presentation to address the array of 11k/11v/… frames/elements/fields | MAC | MAC_20120510_ADHOC | SP passed |  |  |  |  | 2012-05-11 12:47 | MAC
4254 | Brian Hart | 187 | 2 | 8.4.2.10 | 530 | 1 | T | N | 530.01 | 1 | 8.4.2.10 |  | V | Brian Hart | 11-12-0379r6 |  | Legacy power constraint mechanism is ambiguous/a hack when clients may be homologated under one of several regulations with different units, since the max power may be different; then the constrained power varies by client. Problem seems to be carried forward to extended power constraint | Fix. Commenter will bring presentation | REVISED (MAC: 2012-05-10 16:39:13Z): Editor to make changes shown in document 11-12-0379r6 | MAC | MAC_20120510_ADHOC | SP passed |  |  |  |  | 2012-05-11 12:38 | MAC
4255 | Brian Hart | 187 | 2 | 8.4.2.10 | 530 | 1 | T | N | 530.01 | 1 | 8.4.2.10 |  | J | Brian Hart |  | 0 | If an AP is homologated under one set of regulations and the client is homologated under a different set, and the client's set of regulations is time/location*/AP-state dependent, then the AP cannot help the client be compliant, so should add a note that manufacturers need to deal with this case | P#, SC, LN from 11mbD12. Fix. Commenter will bring presentation | REJECTED (MAC: 2012-04-17 05:43:56Z): Withdrawn by the commenter | EDITOR | Withdrawn |  | Withdrawn by the commenter |  |  |  | 2012-05-11 17:24 | EDITOR
4256 | Brian Hart | 187 | 2 | e.1 | 333 | 46 | T | N | 333.46 | 46 | e.1 |  | V | Brian | 11-12-0379r6 |  | Operating class tables. Need to deal with the case of legacy STAs and newer STAs. A) Global Table used for everywhere but US/EU/JP? Add note; but still better to align operating classes where no country-specific time/location/AP-state-dependent regs are being expressed by op class (e.g. renumber new US operating classes 35,36 to 128,129 to align with global table); b) the alternative is problematic since have to deal with a channel switch also changing op class tables, clients expressing op class capability for a mixture of tables, legacy clients that understand a country-specific table only but not the global op classes, etc | Fix. Commenter will bring presentation | REVISED (MAC: 2012-05-10 16:39:13Z): Editor to make changes shown in document 11-12-0379r6 | MAC | MAC_20120510_ADHOC | SP passed |  |  |  |  | 2012-05-11 12:48 | MAC
4257 | Brian Hart | 187 | 2 | 8.5.2.6 | 77 | 22 | T | N | 77.22 | 22 | 8.5.2.6 |  | V | Brian Hart | 11-12-0379r6 |  | AP does not have a way to switch ch and power at the same time. Likely to be important for TDWR spectrum | Fix. Commenter will bring presentation | REVISED (MAC: 2012-05-10 16:39:13Z): Editor to make changes shown in document 11-12-0379r6 | MAC | MAC_20120510_ADHOC | SP passed | MAC: 2012-03-15 22:33:50Z - MAC: 2012-03-15 22:28:20Z - straw poll result for resolution was Y 12, N 1, A 1. --> Straw poll on the revised document passed during May 2012 Tgac ad hoc meeting |  |  |  | 2012-05-11 12:33 | MAC
4258 | Brian Hart | 187 | 2 | 8.5.2.6 | 77 | 22 | T | N | 77.22 | 22 | 8.5.2.6 |  | V | Brian Hart | 11-12-0379r6 |  | AP does not have a way to switch ch and op class at the same time. Likely to be important for TDWR spectrum | Fix. Commenter will bring presentation | REVISED (MAC: 2012-05-10 16:39:13Z): Editor to make changes shown in document 11-12-0379r6 | MAC | MAC_20120510_ADHOC | SP passed | MAC: 2012-03-15 22:33:50Z - MAC: 2012-03-15 22:28:20Z - straw poll result for resolution was Y 12, N 1, A 1. --> Straw poll on revised document passed during May 2012 Tgac ad hoc meeting |  |  |  | 2012-05-11 12:34 | MAC
4259 | Brian Hart | 187 | 2 | 8.3.3.2 | 38 | 1 | T | N | 38.01 | 1 | 8.3.3.2 |  | V | Brian Hart | 11-12-0379r6 |  | VHT only allows wide ch bw element in CSA frame. Needs to be allowed in ECSA, beacon and probe response | Fix. Commenter will bring presentation | REVISED (MAC: 2012-05-10 16:39:13Z): Editor to make changes shown in document 11-12-0379r6 | MAC | MAC_20120510_ADHOC | SP passed | MAC: 2012-03-15 22:33:50Z - MAC: 2012-03-15 22:28:20Z - straw poll result for resolution was Y 12, N 1, A 1. --> Straw poll on revised document passed during May 2012 Tgac ad hoc meeting |  |  |  | 2012-05-11 12:34 | MAC
4260 | Brian Hart | 187 | 2 | 8.5.2.6 | 77 | 22 | T | N | 77.22 | 22 | 8.5.2.6 |  | V | Brian Hart | 11-12-0379r6 |  | (Minor) AP on school bus crossing from US to Mexico and vice versa daily cannot switch countries during a channel switch | Fix. Commenter will bring presentation | REVISED (MAC: 2012-05-10 16:39:13Z): Editor to make changes shown in document 11-12-0379r6 | MAC | MAC_20120510_ADHOC | SP passed | MAC: 2012-03-15 22:33:50Z - MAC: 2012-03-15 22:28:20Z - straw poll result for resolution was Y 12, N 1, A 1. --> Straw poll on revised document passed during May 2012 Tgac ad hoc meeting |  |  |  | 2012-05-11 12:35 | MAC
4261 | Brian Hart | 187 | 2 | 11 | 146 | 1 | T | N | 146.01 | 1 | 11 |  | J | Brian Hart | 11-12-0536r0 |  | Define operation of AES-GCM-256 for suite B | Add | REJECTED (MAC: 2012-05-10 16:28:13Z): A presentation and discussion are required to make any progress on this topic. No such presentation was made in this letter ballot. Commenter is invited to re-submit the comment and bring a presentation. | MAC | MAC_20120510_ADHOC | SP passed |  |  |  |  | 2012-05-10 17:32 | MAC
4262 | Brian Hart | 187 | 2 | 1 | 1 | 1 | T | N | 1.01 | 1 | 1 |  |  | Brian Hart |  |  | New York TImes: ""BERLIN -- Google, under pressure from privacy regulators in the Netherlands, said Tuesday that it had agreed to give people around the world the option of keeping the names and locations of their home or business Wi-Fi routers out of a company database. ... Under the agreement, which was announced by Google and the Dutch Data Protection Authority, owners of Wi-Fi routers can add "_nomap" to the end of a router's name to tell Google that they do not want its information included." This chews up 6 octets and has other disadvantages. Ultimately 802.11 should control the semantics for frames/elements/fields defined by 802.11 | Define a new field decoupled from the SSID for this case |  | GEN |  |  | Give Brian a chance to address this. Adrian has a reject prepared |  |  |  | 2012-03-13 06:29 | GEN
4263 | Brian Hart | 187 | 2 | 22.3.18.1 | 247 | 28 | T | N | 247.28 | 28 | 22.3.18.1 |  | V | Yusuke | 12/0544r2 |  | "For VHT transmission using a X MHz channel ..." yet my understanding at the MAC level is that what we actually need is to define the mask for a "X MHz *mask* PPDU" | Change from "transmissions" to "mask PPDUs" for 20/40/80/160/80+80 | REVISED (PHY: 2012-05-12 06:48:16Z) - Revised. 11-12/0544r2 provides proposed text change which uses the term ‘mask PPDUs’. | PHY | PHY_20120511_PREMEETING_SP_Passed | SP passed | SP passed with no objection. |  |  |  | 2012-05-12 06:49 | PHY
4264 | Brian Hart | 187 | 2 | 22.3.8.2.6 | 216 | 46 | T | N | 216.46 | 46 | 22.3.8.2.6 |  |  | Minho |  |  | "as described in 22.3.10.8" is misleading since that section assumes NSS is taken from TXVECTOR, not overridden by some other section. | Need complementary changes in 22.3.10.8 - "when used for Data field interleave it this way; when used for SIGB interleave it that way" |  | PHY | [6 empty] | 2012-02-29 17:57 | EDITOR
4265 | Brian Hart | 187 | 2 | 3.1 | 2 | 25 | T | N | 2.25 | 25 | 3.1 |  | J | Adrian Stephens | 12/226r5 | 4 | Definition of frequency segment and contiguous transmission seem to be circular - unwrap | Unwrap | REJECTED (MAC: 2012-03-07 21:29:44Z) - While the definition of frequency segment relies on the use of the word “contiguous”, it does not refer to the specific term “contiguous transmission”. No circular reference is present. | EDITOR | MAC motion 4 |  |  | N | EDITOR: 2012-03-20 16:25:55Z- The resolution contains no editing instructions. |  | 2012-03-20 16:26 | EDITOR
4266 | Brian Hart | 187 | 2 | 3.2 | 2 | 60 | T | N | 2.6 | 60 | 3.2 |  | V | Yusuke | 12/0386r2 | 6 | 20 MHz and CBW20 are duplicative statements - remove one | Remove one | REVISED (PHY: 2012-03-14 20:28:38Z) - See 12/0386r2 | EDITOR | PHY motion 6 | SP passed | No objection | N | EDITOR: 2012-03-19 02:41:51Z- The resolution contains no editing instructions. |  | 2012-03-19 02:42 | EDITOR
4267 | Brian Hart | 187 | 2 | 3.2 | 3 | 25 | T | N | 3.25 | 25 | 3.2 |  | V | Youhan Kim | 12/318r1 | 4 | clause 20 works for 1)-3) but not 4)-5) | refer to VHT clause for 4) and 5) | REVISED (MAC: 2012-03-09 00:05:01Z) - The mask to be used is a function of both the STA type and PPDU format. Make changes as specified at the end of 12/0318r1. | EDITOR | MAC motion 4 |  | MAC: 2012-03-07 18:44:49Z - Initial resolution in 12/226r5. Youhan to look at whether the mask is dependent on the type of STA or the type of PPDU being transmitted. Also look at 80 MHz, 160 MHz etc definitions.. | I | EDITOR: 2012-03-20 16:37:49Z - Changes made under #5324 | 2.1 | 2012-03-20 16:38 | EDITOR
4268 | Brian Hart | 187 | 2 | 3.2 | 3 | 24 | T | N | 3.24 | 24 | 3.2 |  | V | Youhan Kim | 12/318r1 | 4 | "The PPDU is transmitted ..." implies it is extra spurious info, when in fact it is core | Replace "The PPDU is txed" by "that is transmitted". Do this 4x for 40/80/160/80+80 definitions | REVISED (MAC: 2012-03-08 23:56:36Z) - For 40 MHz, CID 4147, 4686 and 4267 moves the sentence under question to a different location, making the comment obsolete. For 80/160/80+80 MHz, we can make the condition more obviously “core” by rewording. Make changes as specified at the end of 12/0318r1. | EDITOR | MAC motion 4 |  | MAC: 2012-03-07 18:44:49Z - Initial resolution in 12/226r5. Youhan to look at whether the mask is dependent on the type of STA or the type of PPDU being transmitted. Also look at 80 MHz, 160 MHz etc definitions.. | I | EDITOR: 2012-03-20 16:36:38Z - Changes made under #5324 | 2.1 | 2012-03-20 16:37 | EDITOR
4269 | Brian Hart | 187 | 2 | 3.2 | 5 | 65 | E | N | 5.65 | 65 | 3.2 |  | V |  |  |  | PPDU is constructed by PHY so is given the TXVECTOR .... "using" is not quite right | using -> with | REVISED (EDITOR: 2012-02-29 23:43:31Z) - replaced "using" with "with". Also changed "equal" to "set" since the transmitting STA forcing this condition. | EDITOR | Editorial |  |  | I | EDITOR: 2012-02-29 23:44:52Z | 1.2 | 2012-02-29 23:45 | EDITOR
4270 | Brian Hart | 187 | 2 | 4.3.10a | 8 | 39 | T | N | 8.39 | 39 | 4.3.10a |  | J | Osama | 12/287r1 | 4 | "BW indication in RTS" is true but suggests any RTS to the uninitiated | in RTS -> in RTS sent within a VHT PPDU | REJECTED (MAC: 2012-03-08 16:47:43Z) - It doesn’t imply all RTS. It states that a VHT STA is required respond to RTS that carries BW indication. | EDITOR | MAC motion 4 |  | No objection | N | EDITOR: 2012-03-20 19:48:45Z- The resolution contains no editing instructions. |  | 2012-03-20 19:49 | EDITOR
4271 | Brian Hart | 187 | 2 | 4.3.10a | 8 | 43 | E | N | 8.43 | 43 | 4.3.10a |  | A |  |  |  | A-MPDUs pre-EOF | A-MPDU pre-EOF | ACCEPTED (EDITOR: 2012-03-01 00:13:14Z) | EDITOR | Editorial |  |  | I | EDITOR: 2012-03-01 00:13:17Z | 2.1 | 2012-03-01 00:13 | EDITOR
4272 | Brian Hart | 187 | 2 | 4.3.10a | 8 | 57 | E | N | 8.57 | 57 | 4.3.10a |  | A |  |  |  | on a BSS | within a BSS | ACCEPTED (EDITOR: 2012-03-21 23:58:22Z) | EDITOR | Editorial |  |  | I | EDITOR: 2012-03-21 23:58:26Z | 2.1 | 2012-03-21 23:58 | EDITOR
4273 | Brian Hart | 187 | 2 | 6.3.11.2.2 | 19 | 62 | T | N | 19.62 | 62 | 6.3.11.2.2 |  | V | Brian Hart | 11-12-0494r1 |  | Extended BSS Load and Extended Power Constraint change during BSS lifetime, so need to passed via more than just the start request. | Find a better interface - e.g. a) generated entirely inside MLME, b) sent via MIB variable, c) some other SME-driven config operation. Check what happened for Legacy Power constraint and BSS Load elements | REVISED (MAC: 2012-04-19 15:59:08Z): Remove Extended Power Constraint (it is an MLME function). Extended BSS Load is already removed under CID 4018. See changes under this CID in 12/494r1 | MAC | MAC_20120419_TELECON | SP passed | It is known that these elements are dynamic, so a change to the START.request is not adequate. Assigned to Brian. |  |  |  | 2012-04-19 17:14 | MAC
4274 | Brian Hart | 187 | 2 | 6.3.11.2.2 | 20 | 34 | T | N | 20.34 | 34 | 6.3.11.2.2 |  | V | Brian Hart | 11-12-0494r1 |  | Power constraint is also optionally present if dot11RadioMeasurementActivated is true | Optionally allow if dot11RadioMeasurementActivated is true | REVISED (MAC: 2012-04-19 15:59:25Z): Remove Extended Power Constraint (it is an MLME function). See changes under this CID in 12/494r1. | MAC | MAC_20120419_TELECON | SP passed | Assigned to Brian to resolve with #4273 |  |  |  | 2012-04-19 17:14 | MAC
4275 | Brian Hart | 187 | 2 | 6.3.11.2.2 | 20 | 36 | T | N | 20.36 | 36 | 6.3.11.2.2 |  | V | Adrian Stephens | 12/232r2 | 4 | Allowed MCS values are actually more constrained than this, due to the more efficient encoding adopted in 11ac. And note a desire to crop the basic rates from below | Don't provide more flexibility at the interface than the MLME can deliver | REVISED (MAC: 2012-03-08 22:02:57Z) - At 20.36, replace “Set of integers” with, “Set of (MCS, number of spatial stream) tuples, constrained so that the MCS values are expressable using the encoding described for the VHT Basic MCS Set field in 8.4.2.161.” Make same change at 10.33 At 10.40, 11.15, and 20.41 replace “Set of integers” with, “Set of (MCS, number of spatial stream) tuples, constrained so that the MCS values are expressable using the encoding described for the VHT Supported MCS Set field in 8.4.2.160.3.” And replace: “As defined for the VHT Basic MCS Set field in 8.4.2.161 (VHT Operation element)” with “As defined in the Rx MCS Map and Rx Highest Supported Data Rate fields in the VHT Supported MCS field in 8.4.2.160.3.” | EDITOR | MAC motion 4 |  | Revised during session. No objection to revised text. | I | EDITOR: 2012-03-20 20:32:11Z | 2.1 | 2012-03-20 20:32 | EDITOR
4276 | Brian Hart | 187 | 2 | 6.5.8.1 | 21 | 42 | E | N | 21.42 | 42 | 6.5.8.1 |  | V |  |  |  | Antecedent for "it" or "its" is generally the immediately previous singular noun. This rule is often not followed | Replace it/its by intended antecedent where not immediately previous singular noun. E.g. P21L42, P59L16.5, P84L26.5, P92L45.5, P99L53, P104L25.5/L28/L29.5/L29.5, P119L16.5, P123L38, P129L56.5 (the second STA in this para probably needs a distinctive name - e.g. "second STA") , P132L31, P132L49, P134L43, P134L60, P135L1/L7/L13, P144L37 | REVISED (EDITOR: 2012-03-22 00:53:45Z) - P21L42 agree, P59L16: disagree, P84L26 disagree, P92L45 disagree, P99L53 disagree, P104L25 disagree, P104L28 disagree, P104L29 disagree/disagree, P119L16 disagree, P123L38 disagree, P129L56 disagree. I don't see the poblem in all these cases except the first where the use of it refers to the subject in the previous paragraph. | EDITOR | Editorial |  |  | I | EDITOR: 2012-03-22 01:15:48Z | 2.1 | 2012-03-22 01:16 | EDITOR
4277 | Brian Hart | 187 | 2 | 7.3.4.5 | 22 | 23 | E | N | 22.23 | 23 | 7.3.4.5 |  | V |  |  |  | Group IDs The | Group IDs. The | REVISED (EDITOR: 2012-04-19 19:26:54Z) - "group IDs as described in …" | EDITOR | Editorial |  |  | I | EDITOR: 2012-04-19 19:27:15Z - See #5056 | 2.1 | 2012-04-19 19:27 | EDITOR
4278 | Brian Hart | 187 | 2 | 7.3.4.5 | 22 | 23 | T | N | 22.23 | 23 | 7.3.4.5 |  | V | James Wang | 12/0351r2 | 6 | Operations should not be specified in clause 8 | Find a better reference, or change operations language to format language | REVISED (PHY: 2012-03-14 18:57:46Z) - See 12/0351r2. | EDITOR | PHY motion 6 | SP passed | No objection | I | EDITOR: 2012-03-19 14:56:57Z - See #5056 | 2.1 | 2012-03-19 14:57 | EDITOR
4279 | Brian Hart | 187 | 2 | 7.3.5.2.2 | 22 | 50 | T | N | 22.5 | 50 | 7.3.5.2.2 |  | A | James Wang | 12/0351r2 | 6 | USER_POSITION is position within PLCP header but the txvector interface really works in terms of user index u, 0<=u<NUM_USERS | Replace USER_POSITION by "user index u", and in explanatory para below | ACCEPTED (PHY: 2012-03-14 18:58:26Z) - See 12/0351r2. | EDITOR | PHY motion 6 | SP passed | No objection | N | EDITOR: The editing instructions in 12/351r2 make a name change: USER_POSITION becomes u. There a number of problems with this. 1. The new name (a lower case u) is different from the convention followed to date of using upper case. 2. The commenters intent seems to be to create some visual likeness between the SAP primitive parameter and the the mathematical symbol u (italics). This is missleading -- any relationship should be explicitly stated (e.g. "where u is the TXVECTOR parameter USER_POSITION"). 3. The TX/RXVECTOR interface still uses USER_POSITION for exactly the same parameter. For the reasons listed, the name USER_POSITION is retained rather than changing to u. |  | 2012-03-19 15:08 | EDITOR
4280 | Brian Hart | 187 | 2 | 8.2.3 | 26 | 14 | E | N | 26.14 | 14 | 8.2.3 |  | J |  |  |  | DBand text should be from the baseline? | Don't underline? | REJECTED (EDITOR: 2012-04-19 19:41:35Z) - Has since been revised with #4473 | EDITOR | Editorial |  |  | N | EDITOR: 2012-04-19 19:41:47Z- The resolution contains no editing instructions. |  | 2012-04-19 19:42 | EDITOR
4281 | Brian Hart | 187 | 2 | 8.2.4.6.1 | 29 | 3 | E | N | 29.03 | 3 | 8.2.4.6.1 |  | J |  |  |  | fields | fields | REJECTED (EDITOR: 2012-03-01 18:02:45Z) - ? | EDITOR | Editorial |  |  | N | EDITOR: 2012-03-01 18:03:28Z- The resolution contains no editing instructions. |  | 2012-03-01 18:04 | EDITOR
4282 | Brian Hart | 187 | 2 | 8.2.4.6.3 | 31 | 44 | E | N | 31.44 | 44 | 8.2.4.6.3 |  | A |  |  |  | value | combination | ACCEPTED (EDITOR: 2012-03-01 18:35:35Z) - done | EDITOR | Editorial |  |  | I | EDITOR: 2012-03-01 18:35:47Z | 2.1 | 2012-03-01 18:36 | EDITOR
4283 | Brian Hart | 187 | 2 | 8.2.4.6.3 | 31 | 44 | T | N | 31.44 | 44 | 8.2.4.6.3 |  | J | David Yangxun | 11-12-0491r1 |  | What happens to SNR if no feedback is present (or no SNR info is present?). See also P33L22 | Define SNR field in these cases | REJECTED (MAC: 2012-05-11 18:50:29Z): SNR is a subfield of MFB. We already have the rule for the case that MFB is not presented (P123L12-L26, D2.0). | MAC | MAC_20120511_ADHOC | SP passed |  |  |  |  | 2012-05-11 22:13 | MAC
4284 | Brian Hart | 187 | 2 | 8.2.4.6.3 | 32 | 12 | T | N | 32.12 | 12 | 8.2.4.6.3 |  | V | David Yangxun | 11-12-0491r1 |  | "unbeaformed VHT PPDU" should refer to RXVECTOR parameter | Replace by RXVECTOR parameter (2x in this box) | REVISED (MAC: 2012-05-11 18:50:29Z): The parameter BEAMFORMED in RXVECTOR indicates the information of beamformed or unbeamformed. Make changes as in doc 12/491r1. | MAC | MAC_20120511_ADHOC | SP passed |  |  |  |  | 2012-05-11 22:14 | MAC
4285 | Brian Hart | 187 | 2 | 8.2.5.2 | 33 | 38 | T | N | 33.38 | 38 | 8.2.5.2 |  | V | Robert Stacey | 11-12-0520r1 |  | NDP should be VHT NDP, 2x in this para | NDP -> VHT NDP, 2x. Search for NDP elsewhere and verify NDP and VHT NDP are used correctly - -e.g. Table 8-18a | REVISED (MAC: 2012-05-03 15:48:51Z): Editor to make changes shown in document 11-12-0520r1 for CID 4285. | MAC | MAC_20120503_TELECON | SP passed |  |  |  |  | 2012-05-09 13:46 | MAC
4286 | Brian Hart | 187 | 2 | 8.3.1.20 | 35 | 15 | T | N | 35.15 | 15 | 8.3.1.20 |  | V | Simone Merlin |  | 7 | current sounding sequence | Define a sounding sequence - when does it start and especially when does it end? | REVISED (MAC: 2012-03-15 22:56:04Z) - Tgac editor to make changes in 11-12/440r2 under CID 4286 | EDITOR | MAC motion 7 |  |  | I | EDITOR: 2012-03-20 22:14:05Z | 2.1 | 2012-03-20 22:14 | EDITOR
4287 | Brian Hart | 187 | 2 | 8.3.1.20 | 35 | 41 | T | N | 35.41 | 41 | 8.3.1.20 |  | V | Simone Merlin |  | 7 | What is AID if STA is an AP? | Refine definition | REVISED (MAC: 2012-03-15 22:57:01Z) - Tgac editor to make changes shown in 11-12/440r2 under CID 4287 | EDITOR | MAC motion 7 |  | MAC: 2012-03-15 23:01:24Z - SP result on the question of whether to use "Equal to 0 if the STA " vs "Equal to 0 if that STA" - For "the" yes was 14, no was 1, abstain was 1 | I | EDITOR: 2012-03-20 22:15:49Z | 2.1 | 2012-03-20 22:16 | EDITOR
4288 | Brian Hart | 187 | 2 | 8.3.1.20 | 34 | 46 | T | N | 34.46 | 46 | 8.3.1.20 |  | J | Simone Merlin |  | 7 | No BSSID in NDPA, so if a client sends broadcast NDPA (e.g. TDLS+AP BFing), AP has to search thru up to thousands of TAs to determine if this NDPA is for it vs some other OBSS AP. Or is a BC NDPA to an AP ruled out elsewhere - if so then indicate via reference / explicit language | As in comment | REJECTED (MAC: 2012-03-15 22:58:45Z) - The following text P130L21 (9.31.5) clarifies that an NDPA intended for an AP shall include only one one STA Info field, and AID=0: A beamformer that sends an NDPA frame to a beamformee that is an AP, mesh STA or STA that is a member of an IBSS, shall include a single STA Info field in the NDPA frame and shall set the AID field in the STA Info field to 0. An addional statement in 9.31.5 states that an NDPA with a single STA Info field shall have unicast RA. | EDITOR | MAC motion 7 |  |  | N | EDITOR: 2012-03-20 22:11:02Z- The resolution contains no editing instructions. |  | 2012-03-20 22:11 | EDITOR
4289 | Brian Hart | 187 | 2 | 8.3.1.20 | 35 | 55 | E | N | 35.55 | 55 | 8.3.1.20 |  | A |  |  |  | is 0 | indicates SU | ACCEPTED (EDITOR: 2012-03-01 19:34:19Z) - Also is 1 -> indicates MU | EDITOR | Editorial |  |  | I | EDITOR: 2012-03-01 19:34:51Z | 2.1 | 2012-03-01 19:35 | EDITOR
4290 | Brian Hart | 187 | 2 | 8.3.3.2 | 38 | 20 | T | N | 38.2 | 20 | 8.3.3.2 |  | A | Vinko | 12/0411r2 | 6 | "Specifies ... entity" is spurious | Delete. Ditto P40L37 | ACCEPTED (PHY: 2012-03-15 15:18:26Z) - See 12/0411r2. | EDITOR | PHY motion 6 | SP passed | No objection | I | EDITOR: 2012-03-19 15:49:15Z - See #4748 | 2.1 | 2012-03-19 15:49 | EDITOR
4291 | Brian Hart | 187 | 2 | 8.3.3.2 | 38 | 37 | T | N | 38.37 | 37 | 8.3.3.2 |  | A | Reza Hedayat | 11-12-0419r1 |  | Extended BSS Load is a potential source of beacon bloat so should be associated with an individual MIB variable such that it can be added/not added to the beacon according to utility. Ditto probe request | As in comment | ACCEPTED (MAC: 2012-05-10 16:35:13Z): See the editing instruction in 12/419r1 under CID 4291. | MAC | MAC_20120510_ADHOC | SP passed |  |  |  |  | 2012-05-11 12:06 | MAC
4292 | Brian Hart | 187 | 2 | 8.4.1.32 | 41 | 24 | T | N | 41.24 | 24 | 8.4.1.32 | [5 empty] | I see Rate ID element, but when I search for Rate Identification or 8.4.1.32, I find nothing. Is this even used? | Delete if unused. Else refer to it clearly by exact name/section where-ever it is used. |  | MAC |  |  | MAC: 2012-03-12 17:54:29Z - Withdrawn |  |  |  | 2012-03-13 19:03 | MAC
4293 | Brian Hart | 187 | 2 | 8.4.1.46 | 44 | 18 | T | N | 44.18 | 18 | 8.4.1.46 |  | A | Reza Hedayat | 12/556r1 |  | Segment is undefined | Define segment (noting that we also have frequency segments, so maybe we need a more precise term too - e.g. sounding segment) | ACCEPTED (MU: 2012-05-11 21:05:17Z) - See the editing instructions in document 12/556r1 under CID 4293. | MU | MU20120511 | [5 empty] | 2012-05-11 21:10 | MU
4294 | Brian Hart | 187 | 2 | 8.4.1.47 | 44 | 57 | T | N | 44.57 | 57 | 8.4.1.47 |  |  | Reza Hedayat | 12/556r1 |  | Diagram showing examples of Nc would be helpful | As in comment |  | MU | [6 empty] | 2012-05-11 21:34 | MU
4295 | Brian Hart | 187 | 2 | 8.4.1.47 | 47 | 53 | E | N | 47.53 | 53 | 8.4.1.47 |  | A |  |  |  | Beamforming Feedback Matrix | Compressed Beamforming Feedback Matrix, 4x in table | ACCEPTED (EDITOR: 2012-03-01 21:45:47Z) | EDITOR | Editorial |  |  | I | EDITOR: 2012-03-01 21:45:50Z | 2.1 | 2012-03-01 21:46 | EDITOR
4296 | Brian Hart | 187 | 2 | 8.4.1.47 | 48 | 44 | T | N | 48.44 | 44 | 8.4.1.47 |  | J | Reza Hedayat | 12/556r1 |  | Long lists of numbers are difficult to review, and twice as likely to contain errors (during writing them down in the spec, and reading them back into implementations | Adopted a more compressed Matlab-like notation: e.g. for 20MHz/Ng=2 as an example, try [-28:2:-2 -1 -1 2:2:28], or for Ng=1 try [-28:-22 -20:-8 -6:-1 1:6 8:20 22:28]. Everyone can review this version; but almost no-one will review the present version. Apply changes to Table 8-53i on P56-58 also | REJECTED (MU: 2012-05-11 21:14:01Z) - See the discussion doc 12/556r1 under CID 4296. | MU | MU20120511 | [5 empty] | 2012-05-11 21:14 | MU
4297 | Brian Hart | 187 | 2 | 8.4.1.47 | 54 | 32 | E | N | 54.32 | 32 | 8.4.1.47 |  | A |  |  |  | Spurious comma or missing comma: "A that/with/which/etc xyz, verb B" should be converted to either "A that/with/which/etc xyz verb B" or "A, that/with/which/etc xyz, verb B" | Fix. See also P92L51.5, P99L59, P100L15, P122L46, P122L52 | ACCEPTED (EDITOR: 2012-03-01 22:04:27Z) | EDITOR | Editorial |  |  | I | EDITOR: 2012-03-01 22:04:29Z | 2.1 | 2012-03-01 22:05 | EDITOR
4298 | Brian Hart | 187 | 2 | 8.4.1.48 | 55 | 10 | T | N | 55.1 | 10 | 8.4.1.48 |  | A | Reza Hedayat | 12/556r1 |  | Formula is wrong but anyway can be simplifed | Second min should be a max. But simpler is get rid of the piecewise notation and just set it to: "=min(max(logTerm-snrTerm,-8),7)" | ACCEPTED (MU: 2012-05-11 21:15:06Z) - See the editorial changes in 12/556r1 under CID 4299. | MU | MU20120511 | [5 empty] | 2012-05-11 21:15 | MU
4299 | Brian Hart | 187 | 2 | 8.4.1.48 | 55 | 17 | T | N | 55.17 | 17 | 8.4.1.48 |  | A | Reza Hedayat | 12/556r1 |  | Define ranges of k,I in definitions of H, V and SNR | As in comment | ACCEPTED (MU: 2012-05-11 21:25:03Z) - See the editorial changes in 12/556r1 under CID 4299. | MU | MU20120511 | [5 empty] | 2012-05-11 21:26 | MU
4300 | Brian Hart | 187 | 2 | 8.4.1.48 | 55 | 32 | E | N | 55.32 | 32 | 8.4.1.48 |  | V |  |  |  | and with | , with | REVISED (EDITOR: 2012-03-01 22:10:46Z) - no comma, just deleted "and" | EDITOR | Editorial |  |  | I | EDITOR: 2012-03-01 22:10:57Z | 2.1 | 2012-03-01 22:11 | EDITOR
4301 | Brian Hart | 187 | 2 | 8.4.1.48 | 55 | 21 | E | N | 55.21 | 21 | 8.4.1.48 |  | A |  |  |  | measured at the beamformer | , measured at the beamformer, | ACCEPTED (EDITOR: 2012-03-01 22:09:10Z) | EDITOR | Editorial |  |  | I | EDITOR: 2012-03-01 22:09:11Z | 2.1 | 2012-03-01 22:09 | EDITOR
4302 | Brian Hart | 187 | 2 | 8.4.1.32 | 42 | 28 | T | N | 42.28 | 28 | 8.4.1.32 |  | J | Vinko | 12/0411r2 | 0 | "PHY rate in 0.5 Mbps units" - description of rounding behavior is missing from section 8 where it most naturally belongs | As in comment | REJECTED (EDITOR: 2012-03-16 03:38:56Z) - Withdrawn by commenter | EDITOR | Withdrawn |  | Withdrawn by commenter - See the following e-mail : From: "Brian Hart (brianh)" <brianh@cisco.com> From Date: 2012-03-15 AM 4:02:49 To: "Minho Cheong" <minho@etri.re.kr> Subject: 4302 - reject, withdrawn by commenter As in subject | N | EDITOR: 2012-03-19 15:49:56Z- The resolution contains no editing instructions. |  | 2012-05-11 17:24 | EDITOR
4303 | Brian Hart | 187 | 2 | 8.4.1.48 | 56 | 8 | E | N | 56.08 | 8 | 8.4.1.48 |  | J |  |  |  | Ns' at the size I print it out is too small | Find a new term that doesn't depend on a speck to distinguish it from other terms | REJECTED (EDITOR: 2012-04-19 19:44:05Z) - Don't print it out (I find it quite readable). Perhaps suggest and alternative. | EDITOR | Editorial |  |  | N | EDITOR: 2012-04-19 19:44:29Z- The resolution contains no editing instructions. |  | 2012-04-19 19:47 | EDITOR
4304 | Brian Hart | 187 | 2 | 8.4.1.49 | 58 | 57 | T | N | 58.57 | 57 | 8.4.1.49 |  | V | Youhan Kim |  | 7 | the operating channel width and NSS | NSS and optionally the operating channel width | REVISED (MAC: 2012-03-15 23:12:24Z) tgac editor to make the changes as specified under "consolidated text changes" at the end of 11-12/0380r1 for detailed editing instructions. | EDITOR | MAC motion 7 |  |  | I | EDITOR: 2012-03-20 23:12:09Z | 2.1 | 2012-03-20 23:12 | EDITOR
4305 | Brian Hart | 187 | 2 | 8.4.1.49 | 58 | 56 | E | N | 58.56 | 56 | 8.4.1.49 |  | J |  |  |  | No need to specify where something is used - and that kind of reference gets stale fast | Remove where used | REJECTED (EDITOR: 2012-03-01 22:13:35Z) - In this case the field and frame are tightly coupled (the frame is the only place the field is used) | EDITOR | Editorial |  |  | N | EDITOR: 2012-03-01 22:13:59Z- The resolution contains no editing instructions. |  | 2012-03-01 22:14 | EDITOR
4306 | Brian Hart | 187 | 2 | 8.4.1.49 | 58 | 57 | T | N | 58.57 | 57 | 8.4.1.49 |  | V | Youhan Kim |  | 7 | What is this NSS of which you speak ? Ditto P143L53 | Refer to a TXVECTOR / RXVECTOR parameter or a frame/element/field name | REVISED (MAC: 2012-03-15 23:12:24Z) tgac editor to make the changes as specified under "consolidated text changes" at the end of 11-12/0380r1 for detailed editing instructions. | EDITOR | MAC motion 7 |  |  | I | EDITOR: 2012-03-20 23:12:01Z | 2.1 | 2012-03-20 23:12 | EDITOR
4307 | Brian Hart | 187 | 2 | 8.4.1.49 | 58 | 60 | T | N | 58.6 | 60 | 8.4.1.49 |  | J | Youhan Kim |  | 7 | What happens if Max Nss For SU Present is 0? | Define | REJECTED (MAC: 2012-03-15 23:15:04Z) When Max Nss for SU Present is 0, the contents of the field are defined in Table 8-53j. It is not necessary to repeat that in the text. | EDITOR | MAC motion 7 |  |  | N | EDITOR: 2012-03-20 23:12:28Z- The resolution contains no editing instructions. |  | 2012-03-20 23:13 | EDITOR
4308 | Brian Hart | 187 | 2 | 8.4.1.49 | 59 | 36 | E | N | 59.36 | 36 | 8.4.1.49 |  | A |  |  |  | spatial streams | "spatial streams that", 2x in box; also check next box | ACCEPTED (EDITOR: 2012-03-01 22:20:06Z) | EDITOR | Editorial |  |  | I | EDITOR: 2012-03-01 22:20:48Z | 2.1 | 2012-03-01 22:21 | EDITOR
4309 | Brian Hart | 187 | 2 | 8.4.1.49 | 59 | 51 | T | N | 59.51 | 51 | 8.4.1.49 |  | V | Youhan Kim |  | 7 | "may" | Belongs in clause 9/10. Ditto last para on P59 | REVISED (MAC: 2012-03-15 23:07:07Z) - Make changes as specified under “consolidated text changes” at the end of 11-12/0380r1. These changes remove the cited sentence as it provides no additional information. | EDITOR | MAC motion 7 |  |  | I | EDITOR: 2012-03-20 23:13:04Z | 2.1 | 2012-03-20 23:13 | EDITOR
4310 | Brian Hart | 187 | 2 | 8.4.1.49 | 59 | 51 | T | N | 59.51 | 51 | 8.4.1.49 |  | V | Youhan Kim |  | 7 | "SU type feedback ... single user BFed transmission" | Better to refer to fields / TXVECTOR / RXVECTOR parameters | REVISED (MAC: 2012-03-15 23:07:07Z) - Make changes as specified under “consolidated text changes” at the end of 11-12/0380r1. These changes remove the cited sentence as it provides no additional information. | EDITOR | MAC motion 7 |  |  | I | EDITOR: 2012-03-20 23:12:57Z | 2.1 | 2012-03-20 23:13 | EDITOR
4311 | Brian Hart | 187 | 2 | 8.4.2.1 | 62 | 16 | T | N | 62.16 | 16 | 8.4.2.1 |  | V | Adrian Stephens |  | 4 | VHT Cap/OP not extensible | 11mb expectation is that *all* elements be extensible. And from P65L10/14, someone thinks that these *are* extensible. Fix | REVISED (MAC: 2012-03-12 17:55:31Z) - At 62.15 and 62.16 insert "Yes" in the "Extensible" column. (This makes VHT Capabilities and VHT Operation elements extensible). | EDITOR | MAC motion 4 |  |  | I | EDITOR: 2012-03-21 14:28:41Z | 2.1 | 2012-03-21 14:29 | EDITOR
4312 | Brian Hart | 187 | 2 | 8.4.2.160.1 | 66 | 40 | T | N | 66.4 | 40 | 8.4.2.160.1 |  |  | Matt Fischer |  |  | Element ID and Length fields not defined | Define |  | MAC | [6 empty] | 2012-02-29 18:33 | EDITOR
4313 | Brian Hart | 187 | 2 | 8.4.2.160.2 | 67 | 58 | E | N | 67.58 | 58 | 8.4.2.160.2 |  | A |  |  |  | coded | encoded | ACCEPTED (EDITOR: 2012-03-05 17:06:53Z) - Changed all occurances of "LDPC coded" to "LDPC encoded". Besides this one, there are two such uses in Clause 22. | EDITOR | Editorial |  |  | I | EDITOR: 2012-03-05 17:08:01Z | 2.1 | 2012-03-05 17:08 | EDITOR
4314 | Brian Hart | 187 | 2 | 8.4.2.160.2 | 68 | 37 | E | N | 68.37 | 37 | 8.4.2.160.2 |  | A |  |  |  | indicateing | indicating | ACCEPTED (EDITOR: 2012-03-05 17:09:47Z) - See #5065 | EDITOR | Editorial |  |  | I | EDITOR: 2012-03-05 17:09:53Z | 2.1 | 2012-03-05 17:10 | EDITOR
4315 | Brian Hart | 187 | 2 | 8.4.2.160.2 | 68 | 37 | T | N | 68.37 | 37 | 8.4.2.160.2 |  |  | Matt Fischer |  |  | "Antennas Supported" but NOTE 2 and the usage of this field in the rest of the amendment indicates that really Note 2 should be the definition. And then change that name too - VHT NDP STSs not antennas | Change the name, align the definition with NOTE 2, delete Note 2 |  | MAC | [6 empty] | 2012-02-29 18:33 | EDITOR
4316 | Brian Hart | 187 | 2 | 8.4.2.160.2 | 68 | 40 | T | N | 68.4 | 40 | 8.4.2.160.2 |  |  | Matt Fischer |  |  | sending | measuring and reporting |  | MAC | [6 empty] | 2012-02-29 18:33 | EDITOR
4317 | Brian Hart | 187 | 2 | 8.4.2.160.2 | 69 | 55 | T | N | 69.55 | 55 | 8.4.2.160.2 |  |  | Matt Fischer |  |  | NOTE 1 makes an "illegal call" into the bowels of the PHY | Refer to parameters exposed at the MAC/PHY interface - i.e. TXVECTOR/RXVECTOR |  | MAC | [6 empty] | 2012-02-29 18:33 | EDITOR
4318 | Brian Hart | 187 | 2 | 8.4.2.160.3 | 70 | 4 | E | N | 70.04 | 4 | 8.4.2.160.3 |  | A |  |  |  | a STA | that a STA | ACCEPTED (EDITOR: 2012-03-05 17:32:00Z) | EDITOR | Editorial |  |  | I | EDITOR: 2012-03-05 17:32:03Z | 2.1 | 2012-03-05 17:32 | EDITOR
4319 | Brian Hart | 187 | 2 | 8.4.2.160.3 | 70 | 26 | T | N | 70.26 | 26 | 8.4.2.160.3 |  | V | Matt Fischer | 12/295r3 | 11 | This encoding, although elegant, regretfully provides no means to delete the lowest MCSs in dense environments such as lecture theaters, stadiums, conferences etc to improve roaming and spectral efficiency | Use some reserved bits in VHT Supported MCS Set field to allow the deletion of spectrally inefficient MCSs | REVISED (MAC: 2012-03-16 23:49:45Z) - see changes marked under alternate change set 2 in 12/0295r3 | EDITOR | MAC motion 11 |  |  | I | EDITOR: 2012-03-21 15:15:30Z - Changes made under #4164 | 2.1 | 2012-03-21 15:16 | EDITOR
4320 | Brian Hart | 187 | 2 | 8.4.2.160.3 | 71 | 37 | E | N | 71.37 | 37 | 8.4.2.160.3 |  | V |  |  |  | English could be improved | Fix | REVISED (EDITOR: 2012-03-05 17:33:42Z) - Change to read "Some MCSs are not valid for particular combinations of bandwidth and number of spatial stream (see …)." | EDITOR | Editorial |  |  | I | EDITOR: 2012-03-05 17:33:58Z | 2.1 | 2012-03-05 17:34 | EDITOR
4321 | Brian Hart | 187 | 2 | 8.4.2.161 | 71 | 60 | T | N | 71.6 | 60 | 8.4.2.161 |  |  | Matt Fischer |  |  | Length field not defied | Fix |  | MAC | [6 empty] | 2012-02-29 18:33 | EDITOR
4322 | Brian Hart | 187 | 2 | 8.4.2.161 | 72 | 26 | T | N | 72.26 | 26 | 8.4.2.161 |  |  | Matt Fischer |  |  | Segments are labelled 1 and 2 but from eqn (22-1), segments are identified as 0 and 1 | Renumber from 1 and 2 to 0 and 1. Also, in Table 8-53i on P58, the (L) and (H) terminology is used - should use (0) and (1) again; perhaps with additional requirements in (22-1) (i.e. segment carrier freq must increase with increasing segment #) |  | MAC | [6 empty] | 2012-02-29 18:33 | EDITOR
4323 | Brian Hart | 187 | 2 | 8.4.2.161 | 72 | 44 | E | N | 72.44 | 44 | 8.4.2.161 |  | A |  |  |  | MCS | MCSs | ACCEPTED (EDITOR: 2012-03-05 17:35:46Z) | EDITOR | Editorial |  |  | I | EDITOR: 2012-03-05 17:35:47Z | 2.1 | 2012-03-05 17:36 | EDITOR
4324 | Brian Hart | 187 | 2 | 8.4.2.162 | 72 | 51 | T | N | 72.51 | 51 | 8.4.2.162 |  | V | Yongho |  | 7 | Element ID and Length fields not defined | Define | REVISED (MAC: 2012-03-14 20:03:32Z) - Tgac editor to make changes shown in 11-12/0355r1 for CID 4324 | EDITOR | MAC motion 7 |  |  | I | EDITOR: 2012-03-21 15:23:26Z | 2.1 | 2012-03-21 15:23 | EDITOR
4325 | Brian Hart | 187 | 2 | 8.4.2.162 | 73 | 1 | E | N | 73.01 | 1 | 8.4.2.162 |  | V |  |  |  | "the STA for VS" but no STA identified previously. | "each STA as part of a VS" or similar | REVISED (EDITOR: 2012-03-05 17:40:08Z) - Reword to read: "A STA receiving the element might use the information it conveys in an implementation specific AP selection algorithm." | EDITOR | Editorial |  |  | I | EDITOR: 2012-03-05 17:40:45Z | 2.1 | 2012-03-05 17:41 | EDITOR
4326 | Brian Hart | 187 | 2 | 8.4.2.162 | 73 | 15 | T | N | 73.15 | 15 | 8.4.2.162 |  | V | Yongho |  | 7 | No such thing as MU Rx Capable | MU BFee Capable? | REVISED (MAC: 2012-03-14 20:05:25Z) - Tgac editor to make changes shown in 11-12/0355r1 for CID 4326 | EDITOR | MAC motion 7 |  |  | I | EDITOR: 2012-03-21 15:26:36Z | 2.1 | 2012-03-21 15:27 | EDITOR
4327 | Brian Hart | 187 | 2 | 8.4.2.162 | 73 | 21 | T | N | 73.21 | 21 | 8.4.2.162 |  | V | Yongho |  | 7 | "When more than one ch is in use for the BSS" | Typically we try to use ch for the *whole* ch. Just say: the SS U/U is calced only for the primary ch | REVISED (MAC: 2012-03-14 20:45:50Z) - Tgac editor to make changes shown in 11-12/0355r1 for CID 4327 | EDITOR | MAC motion 7 |  |  | I | EDITOR: 2012-03-21 15:28:47Z | 2.1 | 2012-03-21 15:29 | EDITOR
4328 | Brian Hart | 187 | 2 | 8.4.2.162 | 73 | 26 | T | N | 73.26 | 26 | 8.4.2.162 |  | V | Yongho |  | 7 | Nmax,SS | I have a feeling my previous comment resolution was not adopted here ... certainly we have NSS everwhere (OK) except we jump to NSTS at P73L41 and P73L44 (not OK) | REVISED (MAC: 2012-03-14 20:46:03Z) - Tgac editor to make changes shown in 11-12/0355r1 for CID 4328 | EDITOR | MAC motion 7 |  |  | I | EDITOR: 2012-03-21 15:31:35Z | 2.1 | 2012-03-21 15:32 | EDITOR
4329 | Brian Hart | 187 | 2 | 8.4.2.162 | 73 | 42 | E | N | 73.42 | 42 | 8.4.2.162 |  | A |  |  |  | For consistency with P73L25, order quantities as N then T | Reverse order of N and T | ACCEPTED (EDITOR: 2012-03-05 17:51:51Z) | EDITOR | Editorial |  |  | I | EDITOR: 2012-03-05 17:51:52Z | 2.1 | 2012-03-05 17:52 | EDITOR
4330 | Brian Hart | 187 | 2 | 8.4.2.162 | 74 | 42 | T | N | 74.42 | 42 | 8.4.2.162 |  | V | Yongho |  | 7 | Two different Tbusy in same section - liable to be misinterpretted | Rename one or both Tbusy's | REVISED (MAC: 2012-03-14 20:49:45Z) - Tgac editor to make changes shown in 11-12/0355r1 for CID 4330 | EDITOR | MAC motion 7 |  |  | I | EDITOR: 2012-03-21 15:42:54Z - Alternate name (T_cca_busy) introduced with #5319 | 2.1 | 2012-03-21 15:43 | EDITOR
4331 | Brian Hart | 187 | 2 | 8.4.2.163 | 74 | 43 | T | N | 74.43 | 43 | 8.4.2.163 |  |  | Yongho |  |  | Element ID and Length fields not defined | Define |  | MAC | [6 empty] | 2012-02-29 18:33 | EDITOR
4332 | Brian Hart | 187 | 2 | 8.4.2.163 | 74 | 56 | T | N | 74.56 | 56 | 8.4.2.163 |  | J | Yongho |  | 4 | No need to specify where something is used - and that kind of reference gets stale fast. And to be properly useful this needs to be allowed in ECSA frames, beacons and probe responses. | Remove where used | REJECTED (MAC: 2012-03-12 18:11:39Z) | EDITOR | MAC motion 4 |  |  | N | EDITOR: 2012-03-21 15:51:44Z- The resolution contains no editing instructions. |  | 2012-03-21 15:52 | EDITOR
4333 | Brian Hart | 187 | 2 | 8.4.2.163 | 74 | 51 | T | N | 74.51 | 51 | 8.4.2.163 |  | V | Yongho |  | 4 | Why "New *STA* Ch Width" - all the BSS is changing | Rename: e.g. New Channel Width | REVISED (MAC: 2012-03-12 18:11:08Z) - Replace the "STA Channel Width" with "Channel Width" in the following locations, P20L30, P38L30, P40L48, P74L52, P74L61, P74L62, P76L01 | EDITOR | MAC motion 4 |  |  | I | EDITOR: 2012-03-21 15:51:37Z | 2.1 | 2012-03-21 15:52 | EDITOR
4334 | Brian Hart | 187 | 2 | 8.4.2.163 | 74 | 62 | T | N | 74.62 | 62 | 8.4.2.163 |  |  | Yongho |  |  | Given 8.5.2.6, the 20/40 MHz value should be reserved is this element - i.e. same definition but with refinements | Indicate same definition but with another reserved/unused value |  | MAC | [6 empty] | 2012-02-29 18:33 | EDITOR
4335 | Brian Hart | 187 | 2 | 8.4.2.164 | 75 | 40 | T | N | 75.4 | 40 | 8.4.2.164 |  | V | Brian | 11-12-0379r6 |  | Units are unspecified. Can't just say "as per units used by local regulators" since e.g. FCC uses many units in same regulations: e.g. conducted, EIRP, conducted/MHz and EIRP/MHz | Fix. Commenter will bring presentation | REVISED (MAC: 2012-05-10 16:39:13Z): Editor to make changes shown in document 11-12-0379r6 | MAC | MAC_20120510_ADHOC | SP passed |  |  |  |  | 2012-05-11 12:45 | MAC
4336 | Brian Hart | 187 | 2 | 8.4.2.164 | 75 | 22 | T | N | 75.22 | 22 | 8.4.2.164 |  | V | Brian | 11-12-0379r6 |  | Element ID and Length fields not defined | Define | REVISED (MAC: 2012-05-10 16:39:13Z): Editor to make changes shown in document 11-12-0379r6 | MAC | MAC_20120510_ADHOC | SP passed |  |  |  |  | 2012-05-11 12:40 | MAC
4337 | Brian Hart | 187 | 2 | 8.4.2.164 | 75 | 36 | T | N | 75.36 | 36 | 8.4.2.164 |  | V | Brian | 11-12-0379r6 |  | num of chs | Typically we try to use ch for the *whole* ch. "num of 20 Mhz subchannels" | REVISED (MAC: 2012-05-10 16:39:13Z): The VHT Transmit Power element is merged with the Extended Power Constraint element and now has one octet local power constraint per bandwidth and no “number of chanels”. See 12/0379r6. | MAC | MAC_20120510_ADHOC | SP passed |  |  |  |  | 2012-05-11 12:43 | MAC
4338 | Brian Hart | 187 | 2 | 8.4.2.165 | 75 | 62 | T | N | 75.62 | 62 | 8.4.2.165 |  | V | Yongho |  | 4 | Element ID not defined | Define | REVISED (MAC: 2012-03-12 18:12:16Z) - Add the following sentence in P75L62: "The Element ID field is set to the value for the Extended Power Constraint element in Table 8-54." | EDITOR | MAC motion 4 |  |  | I | EDITOR: 2012-03-21 15:53:22Z | 2.1 | 2012-03-21 15:53 | EDITOR
4339 | Brian Hart | 187 | 2 | 8.4.2.165 | 76 | 1 | E | N | 76.01 | 1 | 8.4.2.165 |  | A |  |  |  | No STA Ch Width in VHT Operation element | "Channel Width" only | ACCEPTED (EDITOR: 2012-03-05 18:51:05Z) | EDITOR | Editorial |  |  | I | EDITOR: 2012-03-05 18:51:06Z | 2.1 | 2012-03-05 18:51 | EDITOR
4340 | Brian Hart | 187 | 2 | 8.4.2.165 | 76 | 2 | T | N | 76.02 | 2 | 8.4.2.165 |  | V | Yongho |  | 4 | "The encoding for 80 MHz channel width is always present ... VHT BSS" | Ummm ... VHT APs have to be 80 Mz capable but are perfectly allowed to start 20 or 40 MHz BSSs if circumstances dictate. E.g. ch169! Delete this sentence! | REVISED (MAC: 2012-03-12 18:12:51Z) - Delete the following sentence in P76L02: "The encoding for 80 MHz channel width is always present when operating in a VHT BSS." | EDITOR | MAC motion 4 |  |  | I | EDITOR: 2012-03-21 15:59:43Z - Ah, see #4805. | 2.1 | 2012-03-21 16:00 | EDITOR
4341 | Brian Hart | 187 | 2 | 8.4.2.165 | 76 | 13 | T | N | 76.13 | 13 | 8.4.2.165 |  | J | Yongho |  | 4 | No need to specify where something is used - and that kind of reference gets stale fast. And any inclusion is subject to more detailed rules as specified in the beacon section | Remove where used | REJECTED (MAC: 2012-03-12 18:13:27Z) | EDITOR | MAC motion 4 |  |  | N | EDITOR: 2012-03-21 16:00:09Z- The resolution contains no editing instructions. |  | 2012-03-21 16:00 | EDITOR
4342 | Brian Hart | 187 | 2 | 8.4.2.166 | 76 | 33 | T | N | 76.33 | 33 | 8.4.2.166 |  | V | Matt Fischer | 11-12-0584r3 |  | AID defined in 8.4.1.8 refers to 8.2.4.2 where it says MSBs = 1,1 "AID in PS-Poll frames" | Now sent in more that just PS-Poll frames - update this language | REVISED (MAC: 2012-05-11 17:56:02Z): Tgac editor to make changes shown under the heading CID 4342 within document (11-12-0584r3) which make changes that correctly account for the differences among the AID value, some portion of the AID value, the AID field, and the AID element. | MAC | MAC_20120511_ADHOC | SP passed |  |  |  |  | 2012-05-11 20:33 | MAC
4343 | Brian Hart | 187 | 2 | 8.4.2.167 | 76 | 63 | T | N | 76.63 | 63 | 8.4.2.167 |  |  | Yongho |  |  | "primary 20 MHz" - but this feature is all about taking advantage of 80+80 MHz architectures | primary 80 MHz |  | MAC | [6 empty] | 2012-02-29 18:33 | EDITOR
4344 | Brian Hart | 187 | 2 | 8.4.2.167 | 77 | 4 | T | N | 77.04 | 4 | 8.4.2.167 |  |  | Yongho |  |  | No definitions for Quiet Count/Period/Duration/Offset | Add |  | MAC | [6 empty] | 2012-02-29 18:33 | EDITOR
4345 | Brian Hart | 187 | 2 | 8.4.2.167 | 77 | 6 | T | N | 77.06 | 6 | 8.4.2.167 |  |  | Yongho |  |  | No need to specify where something is used - and that kind of reference gets stale fast. And any inclusion is subject to more detailed rules as specified in the beacon section | Remove where used; keep reference to 10.9.3 |  | MAC | [6 empty] | 2012-02-29 18:33 | EDITOR
4346 | Brian Hart | 187 | 2 | 8.5.2.6 | 77 | 22 | T | N | 77.22 | 22 | 8.5.2.6 |  | V | Brian Hart | 11-12-0379r6 |  | 1) Also need to allow Wide BW Ch SW element in beacons, probe responses and ECSA frames; 2) No ability provided to change ch and TX power at the same time, which may be important for TDWR spectrum; or change operating class; or country; or country table | Fix. Commenter will bring presentation | REVISED (MAC: 2012-05-10 16:39:13Z): Editor to make changes shown in document 11-12-0379r6 | MAC | MAC_20120510_ADHOC | SP passed | MAC: 2012-03-15 22:33:50Z - MAC: 2012-03-15 22:28:20Z - straw poll result for resolution was Y 12, N 1, A 1. --> Straw poll on revised document passed during May 2012 Tgac ad hoc meeting |  |  |  | 2012-05-11 12:36 | MAC
4347 | Brian Hart | 187 | 2 | 8.5.4.3 | 78 | 46 | T | N | 78.46 | 46 | 8.5.4.3 |  | V | Adrian Stephens |  | 4 | What is this Destinatin Assoc ID that you speak of? I don't see this being referred to anywhere else!? | Add/delete/create other content on this ... | REVISED (MAC: 2012-03-12 17:58:43Z) - Delete sentence at 78.46. | EDITOR | MAC motion 4 |  |  | I | EDITOR: 2012-03-21 16:01:52Z | 2.1 | 2012-03-21 16:02 | EDITOR
4348 | Brian Hart | 187 | 2 | 8.5.13.7 | 80 | 20 | T | N | 80.2 | 20 | 8.5.13.7 |  | V | Brian | 11-12-0592r0 |  | Is there a TDLS ECSA to change operating class also, for where regulations are time/location/initiator-state dependent and this needs to be specified by the op class? No ability to change TX power during the ch switch either | Seems like missing functionality | REVISED (MAC: 2012-05-09 17:16:01Z): Country element and VHT Transmit Power Envelope element are added to TDLS Switch Channel Request frame format in document 12/379. | MAC | MAC_20120509_ADHOC | SP passed |  |  |  |  | 2012-05-09 18:35 | MAC
4349 | Brian Hart | 187 | 2 | 8.5.13.7 | 81 | 25 | T | N | 81.25 | 25 | 8.5.13.7 |  | A | Robert Stacey | 11-12-0520r1 |  | "frame formats are defined to support ... frames" doesn't add much | "several action frame formats are defined to support VHT functionality" | ACCEPTED (MAC: 2012-05-03 15:48:51Z): Editor to make changes shown in document 11-12-0520r1 for CID 4349. | MAC | MAC_20120503_TELECON | SP passed |  |  |  |  | 2012-05-09 14:16 | MAC
4350 | Brian Hart | 187 | 2 | 8.5.23.1 | 81 | 26 | T | N | 81.26 | 26 | 8.5.23.1 |  | J | Robert Stacey | 11-12-0520r1 |  | VHT Action field | Term not defined. "Action field for action frames of category VHT"? | REJECTED (MAC: 2012-05-03 15:48:51Z): The Action field consists of the Category field followed by the Action Details (see Figure 8-45). Each category of Action frame has its own Action Details field which typically begins with a field named <Category> Action field. For the VHT category, this field is the 1-octet VHT Action field. | MAC | MAC_20120503_TELECON | SP passed |  |  |  |  | 2012-05-09 14:18 | MAC
4351 | Brian Hart | 187 | 2 | 8.5.23.2 | 82 | 4 | E | N | 82.04 | 4 | 8.5.23.2 |  | J |  |  |  | "frame action field format" is a bad title | "frame format" | REJECTED (EDITOR: 2012-03-05 19:06:41Z) - Not a frame format; it's the format of the Action field. | EDITOR | Editorial |  |  | N | EDITOR: 2012-03-05 19:07:11Z- The resolution contains no editing instructions. |  | 2012-03-05 19:07 | EDITOR
4352 | Brian Hart | 187 | 2 | 8.5.23.2 | 82 | 44 | E | N | 82.44 | 44 | 8.5.23.2 |  | A |  |  |  | fied | field | ACCEPTED (EDITOR: 2012-03-05 19:16:23Z) | EDITOR | Editorial |  |  | I | EDITOR: 2012-03-05 19:16:26Z | 2.1 | 2012-03-05 19:16 | EDITOR
4353 | Brian Hart | 187 | 2 | 8.5.23.3 | 82 | 59 | E | N | 82.59 | 59 | 8.5.23.3 |  | V |  |  |  | "change user positions" - not ideally clear | "change user positions of a STA" | REVISED (EDITOR: 2012-03-05 19:18:50Z) - Change to read: "assign or change the user position of a STA for one or more Group IDs" | EDITOR | Editorial |  |  | I | EDITOR: 2012-03-05 19:19:05Z | 2.1 | 2012-03-05 19:19 | EDITOR
4354 | Brian Hart | 187 | 2 | 8.5.23.4 | 83 | 26 | T | N | 83.26 | 26 | 8.5.23.4 |  | J | Adrian Stephens |  | 4 | Don't like the name "VHT Operating Mode Notifaction" since "Operating" is more typically associated with a property of the BSS - e.g. VHT Operating element. | e.g. "VHT STA Mode Notification" | REJECTED (MAC: 2012-03-12 17:59:14Z) - An alternative was considered "VHT STA Mode", but this created confusion amonst some members and there was insufficient support to make that change. (Passed without objection) | EDITOR | MAC motion 4 |  |  | N | EDITOR: 2012-03-21 16:02:00Z- The resolution contains no editing instructions. |  | 2012-03-21 16:02 | EDITOR
4355 | Brian Hart | 187 | 2 | 8.5.23.4 | 83 | 32 | E | N | 83.32 | 32 | 8.5.23.4 |  | A |  |  |  | "See definition in 8.4.1.149" is redundant since this ref is already present in table 8-281al | Delete sentence | ACCEPTED (EDITOR: 2012-03-05 19:20:16Z) | EDITOR | Editorial |  |  | I | EDITOR: 2012-03-05 19:20:18Z | 2.1 | 2012-03-05 19:20 | EDITOR
4356 | Brian Hart | 187 | 2 | 8.6.1 | 84 | 28 | T | N | 84.28 | 28 | 8.6.1 |  | V | Adrian Stephens |  | 4 | "Each subframe except for the last has padding appended. In a VHT PPDU the last subframe ..." seems to ignore the case of a last subframe in an HT PPDU | Probably self evident, but maybe worthwhile describing the behavior for HT - i.e. no padding regardless of PPDU length | REVISED (MAC: 2012-03-12 17:59:43Z) - After "In a VHT PPDU, the last A-MPDU subframe is padded to the last octet of the PSDU or to a multiple of 4 octets in length, whichever comes first." add "In an HT PPDU, the last A-MPDU subframe is not padded." | EDITOR | MAC motion 4 |  |  | I | EDITOR: 2012-03-21 16:34:00Z | 2.1 | 2012-03-21 16:34 | EDITOR
4357 | Brian Hart | 187 | 2 | 8.6.1 | 85 | 46 | T | N | 85.46 | 46 | 8.6.1 |  | V | Adrian Stephens |  | 4 | State MPDU Length High is reserved in an HT PPDU | As in comment | REVISED (MAC: 2012-03-12 18:00:24Z) - Replace second sentence of cited paragraph with: "The MPDU Length Low subfield contains the 12 low order bits of the MPDU length. In a VHT PPDU, the MPDU Length High subfield contains the two high order bits of the MPDU length. In an HT PPDU, the MPDU Length High subfield is reserved." | EDITOR | MAC motion 4 |  |  | I | EDITOR: 2012-03-21 16:51:49Z | 2.1 | 2012-03-21 16:52 | EDITOR
4358 | Brian Hart | 187 | 2 | 8.6.1 | 85 | 46 | T | N | 85.46 | 46 | 8.6.1 |  | V | Adrian Stephens |  | 4 | Is an equation needed here? | As in comment | REVISED (MAC: 2012-03-12 18:01:02Z) - Make changes in document 11-12/0344r1 under CID 4358, which insert an equation to derive the MPDU length from these subfields. | EDITOR | MAC motion 4 |  |  | I | EDITOR: 2012-03-21 16:47:54Z | 2.1 | 2012-03-21 16:48 | EDITOR
4359 | Brian Hart | 187 | 2 | 8.6.3 | 86 | 61 | T | N | 86.61 | 61 | 8.6.3 |  | V | Adrian Stephens |  | 4 | More correct to say that an AMPDU is a sequence of MPDU subframes, carried in a single PPDU. Yeah this is baseline text, but it should be improved | As in comment | REVISED (MAC: 2012-03-12 18:06:31Z) - At 86.19 change "MPDUs" to "MPDU subframes" | EDITOR | MAC motion 4 |  |  | I | EDITOR: 2012-03-21 16:54:15Z - The is no such thing as an MPDU subframe. I assume the resolution intent was "A-MPDU subframes". | 2.1 | 2012-03-21 16:55 | EDITOR
4360 | Brian Hart | 187 | 2 | 8.6.3 | 86 | 65 | T | N | 86.65 | 65 | 8.6.3 |  | V | Adrian Stephens |  | 4 | Note 2 is insufficiently detailed on the limited scope of the support - I believe this would be helpde by adding "for FORMAT HT_MF or HT_GF PPDUs" after "element)". AS well, the last inserted sentence seems to belong more naturally before "The use of A-MSDU ..." - assuming that the A-MSDU Supported field applies equally to HT and VHT | As in comment | REVISED (MAC: 2012-03-12 18:07:03Z) - Move the last sentence of the NOTE to follow " no more than 4095 octets." | EDITOR | MAC motion 4 |  |  | I | EDITOR: 2012-03-21 16:57:07Z | 2.1 | 2012-03-21 16:57 | EDITOR
4361 | Brian Hart | 187 | 2 | 8.6.3 | 87 | 49 | T | N | 87.49 | 49 | 8.6.3 |  | V | Adrian Stephens |  | 4 | "single MPDU" sounds like "VHT single MPDU" - is the latter more correct? | If so, please change | REVISED (MAC: 2012-03-12 18:08:27Z) - Change "Any single MPDU" to "A VHT single MPDU, which can be any MPDU." | EDITOR | MAC motion 4 |  |  | I | EDITOR: 2012-03-21 17:33:24Z | 2.1 | 2012-03-21 17:33 | EDITOR
4362 | Brian Hart | 187 | 2 | 9.3.1 | 91 | 32 | T | N | 91.32 | 32 | 9.3.1 |  | A | Reza Hedayat | 11-12-0419r1 |  | Has to TX and RX all the basic rates and all the *mandatory* rates (which always trumps the basic rates, since 9.7 mulirate support can drop back to basic rates so these are ultimately required) | Don't care at present, but if we add a way to delete MCSs from below to improve spectral efficiency in dense environments, this clarification becomes more important | ACCEPTED (MAC: 2012-05-10 16:35:13Z): See the editing instruction under CID 4362 in 12/419r1. | MAC | MAC_20120510_ADHOC | SP passed |  |  |  |  | 2012-05-11 12:18 | MAC
4363 | Brian Hart | 187 | 2 | 9.3.2.3.2 | 91 | 50 | T | N | 91.5 | 50 | 9.3.2.3.2 |  | V | Reza Hedayat | 11-12-0419r1 |  | Given activities in a fraternal body, "A VHT STA shall not TX frames separated by a RIFS" is maybe too strong - suggest finding new language: e.g. not sent VHT to VHT, or something | As in comment | REVISED (MAC: 2012-05-10 16:35:13Z): See the resolution for CID 5351 in doc 12/0520r1. | MAC | MAC_20120510_ADHOC | SP passed |  |  |  |  | 2012-05-11 12:07 | MAC
4364 | Brian Hart | 187 | 2 | 9.3.2.5a | 92 | 52 | E | N | 92.52 | 52 | 9.3.2.5a |  | A |  |  |  | RTS -> RTS frame (2x in para | As in comment | ACCEPTED (EDITOR: 2012-03-06 21:14:03Z) | EDITOR | Editorial |  |  | I | EDITOR: 2012-03-06 21:14:05Z | 2.1 | 2012-03-06 21:14 | EDITOR
4365 | Brian Hart | 187 | 2 | 9.3.2.6 | 92 | 65 | T | N | 92.65 | 65 | 9.3.2.6 |  | A | Reza Hedayat | 12/0508 |  | We regularly talk of "with the Individual/Group bit forced to 0" and it would be helpful to have a single defined term for this process | Given this is applied to a signaling TA, I suggest introducing the neologism "designaled" for this operation , and define "designaled TA field". Search for Individual/Group in the draft and apply new term throughout | ACCEPTED (COEX: 2012-04-30 16:28:00Z) See the editing instruction in document 12/0508r1 under CID 4884. | COEX | COEX ready for motion 20120426cc | [5 empty] | 2012-04-30 16:30 | COEX
4366 | Brian Hart | 187 | 2 | 9.3.2.6 | 93 | 35 | T | N | 93.35 | 35 | 9.3.2.6 |  | J | Simone Merlin | 12/322r0 | 2 | So using VHT RTS lack the same featureset as non-HT frames - not a good design | 1) Add a Static/Dynamic indication to an RTS carried in a HT/VHT frame (using the non-HT mechanism or some other), then 2) make HT/VHT RTS frames behave the same as non-HT RTSs | REJECTED (COEX: 2012-03-09 00:26:30Z) - The non-HT dynamic/static BW mechanism is sufficient for achieving the scope for which it was designed. The additional benefit of duplicating the mechanism for VHT RTS/CTS is not justified. The usefulness of a dynamic BW mechanism implicitly assumes there are interfering STAs operating on channels other than the primary 20Mhz channel. In this case, using VHT RTS/CTS frames is inappropriate as it does not allow distribution of the NAV to interfering STAs. Moreover, in general sending RTS/CTS in VHT format does not allow protection against non-VHT STAs, hence defeating the main purpose of RTS/CTS so it is not going to be widely used. | EDITOR | COEX motion 2 |  |  | N | EDITOR: 2012-03-17 00:11:24Z- The resolution contains no editing instructions. |  | 2012-03-17 00:12 | EDITOR
4367 | Brian Hart | 187 | 2 | 9.7 | 94 | 38 | T | N | 94.38 | 38 | 9.7 |  | V | Liwen Chu |  | 7 | MCSs (2x in para) | HT MCSs (1x in para), VHT MCSs (1x in para) | REVISED (MAC: 2012-03-13 18:48:02Z) - Tgac editor to make changes shown in 11-12/0303r1 for CID 4367 | EDITOR | MAC motion 7 |  |  | I | EDITOR: 2012-03-21 17:57:46Z | 2.1 | 2012-03-21 17:58 | EDITOR
4368 | Brian Hart | 187 | 2 | 9.7 | 94 | 41 | E | N | 94.41 | 41 | 9.7 |  | A |  |  |  | change none of | not change any of | ACCEPTED (EDITOR: 2012-03-06 21:38:59Z) - See #4600 | EDITOR | Editorial |  |  | I | EDITOR: 2012-03-06 21:39:06Z | 2.1 | 2012-03-06 21:39 | EDITOR
4369 | Brian Hart | 187 | 2 | 9.7.6.1 | 95 | 33 | E | N | 95.33 | 33 | 9.7.6.1 |  | A |  |  |  | "HT, VHT or non-HT" is chronologically out of order | "non-HT, HT or VHT" | ACCEPTED (EDITOR: 2012-03-10 16:10:38Z) | EDITOR | Editorial |  |  | I | EDITOR: 2012-03-10 16:10:47Z | 2.1 | 2012-03-10 16:11 | EDITOR
4370 | Brian Hart | 187 | 2 | 9.7.6.1 | 95 | 62 | E | N | 95.62 | 62 | 9.7.6.1 |  | A |  |  |  | Acontrol | A control | ACCEPTED (EDITOR: 2012-03-10 16:13:00Z) | EDITOR | Editorial |  |  | I | EDITOR: 2012-03-10 16:13:02Z | 2.1 | 2012-03-10 16:13 | EDITOR
4371 | Brian Hart | 187 | 2 | 9.7.6.1 | 95 | 63 | E | N | 95.63 | 63 | 9.7.6.1 |  | A |  |  |  | field <double-space > (rules | field <single-space > (rules | ACCEPTED (EDITOR: 2012-03-10 16:15:07Z) | EDITOR | Editorial |  |  | I | EDITOR: 2012-03-10 16:15:11Z | 2.1 | 2012-03-10 16:15 | EDITOR
4372 | Brian Hart | 187 | 2 | 9.7.6.4 | 96 | 22 | T | N | 96.22 | 22 | 9.7.6.4 |  | V | Liwen Chu |  | 7 | Why not just deprecate PCO and dual CTS for VHT STAs? | As in comment | REVISED (MAC: 2012-03-13 18:52:06Z) - Tgac editor to make changes shown in 11-12/0303r1 for CID 4372 | EDITOR | MAC motion 7 |  |  | I | EDITOR: 2012-03-21 18:06:55Z | 2.1 | 2012-03-21 18:07 | EDITOR
4373 | Brian Hart | 187 | 2 | 9.7.6.4 | 96 | 32 | E | N | 96.32 | 32 | 9.7.6.4 |  | A |  |  |  | Need para mark before "Change" | As in comment | ACCEPTED (EDITOR: 2012-03-10 16:27:10Z) | EDITOR | Editorial |  |  | I | EDITOR: 2012-03-10 16:27:12Z | 2.1 | 2012-03-10 16:27 | EDITOR
4374 | Brian Hart | 187 | 2 | 9.7.6.4 | 96 | 49 | T | N | 96.49 | 49 | 9.7.6.4 |  | V | Liwen Chu |  | 7 | The way we've extended this is odd. On the one hand, the baseline rules out non-HT PPDUs by definition - "a frame that is carried in a HT PPDU ..." - so sure, basic HT MCSs is the natural fall-back. But on the other hand we haven't dealt with the case when *both* non-HT and HT PPDUs are ruled out. Why is that case important - well, I don't know but I assume some 11n guy though this case was importantfor HT. And if was important for HT, isn't it important for VHT too? | Add language for the case when a frame is carried in a VHT PPDU, but the supported rate set of the recipient is not known ... or tell me why this isn't needed | REVISED (MAC: 2012-03-13 18:51:19Z) - Tgac editor to make changes shown in 11-12/0303r1 for CID 4374 | EDITOR | MAC motion 7 |  |  | I | EDITOR: 2012-03-21 18:13:57Z - See #4051 | 2.1 | 2012-03-21 18:14 | EDITOR
4375 | Brian Hart | 187 | 2 | 9.7.6.5.3 | 97 | 45 | E | N | 97.45 | 45 | 9.7.6.5.3 |  | A |  |  |  | "or VHT" isn't underlined and I doubt HT was so prescient as to predict the need for this change | Add underline | ACCEPTED (EDITOR: 2012-03-10 16:58:25Z) | EDITOR | Editorial |  |  | I | EDITOR: 2012-03-10 16:58:27Z | 2.1 | 2012-03-10 16:59 | EDITOR
4376 | Brian Hart | 187 | 2 | 9.7.6.5.3 | 98 | 42 | E | N | 98.42 | 42 | 9.7.6.5.3 |  | A |  |  |  | "MCss MCSs" - one should be underlined | Add underline | ACCEPTED (EDITOR: 2012-03-10 17:25:52Z) | EDITOR | Editorial |  |  | I | EDITOR: 2012-03-10 17:26:00Z | 2.1 | 2012-03-10 17:26 | EDITOR
4377 | Brian Hart | 187 | 2 | 9.7.6.6 | 99 | 34 | E | N | 99.34 | 34 | 9.7.6.6 |  | J |  |  |  | Show the deleted text and table | As in comment | REJECTED (EDITOR: 2012-03-10 17:38:41Z) - There is little value in showing the deleted text or table. | EDITOR | Editorial |  |  | N | EDITOR: 2012-03-10 17:40:30Z- The resolution contains no editing instructions. |  | 2012-03-10 17:41 | EDITOR
4378 | Brian Hart | 187 | 2 | 9.7.6.6 | 99 | 61 | E | N | 99.61 | 61 | 9.7.6.6 |  | A |  |  |  | for the frame | of the frame | ACCEPTED (EDITOR: 2012-03-10 17:41:49Z) | EDITOR | Editorial |  |  | I | EDITOR: 2012-03-10 17:41:51Z | 2.1 | 2012-03-10 17:42 | EDITOR
4379 | Brian Hart | 187 | 2 | 9.7.6.6 | 100 | 14 | T | N | 100.14 | 14 | 9.7.6.6 |  | J | Liwen Chu |  | 7 | Not clear to me that this para deals with the case of a dual CTS | Add language for this case, or deprecate dual CTS for VHT | REJECTED (MAC: 2012-03-13 21:21:48Z) - What P100L14said is that "A VHT STA that sends a control frame that is not a CTS in response to a non-HT or non-HT duplicate format frame with a signaling TA, ". This is nothing to do with dual CTS protection. The update text per comment 5075, 5076 in 11-12/303r1 make this clear. | EDITOR | MAC motion 7 |  |  | N | EDITOR: 2012-03-21 18:23:01Z- The resolution contains no editing instructions. |  | 2012-03-21 18:23 | EDITOR
4380 | Brian Hart | 187 | 2 | 9.7.8 | 100 | 34 | E | N | 100.34 | 34 | 9.7.8 |  | V |  |  |  | Language reads oddly, especially "otherwise" since for clause 20/22, the mod class is also determined by the clause | Rewrite. | REVISED (EDITOR: 2012-03-10 17:52:18Z) - The paragraph is (almost) meaningless. Replace paragraph with "Table 9-4 (Modulation classes) defines modulations classes for the rules for response frames in 9.7 (Multirate support)." | EDITOR | Editorial |  |  | I | EDITOR: 2012-03-10 17:52:49Z | 2.1 | 2012-03-10 17:53 | EDITOR
4381 | Brian Hart | 187 | 2 | 9.7.11.1 | 102 | 10 | T | N | 102.1 | 10 | 9.7.11.1 |  | V | Liwen Chu | 11-12-0417r1 |  | Order of bullets is unnatural; if's are unclear | Label current bullets from P102L10-L22 as 3,2,1,4 (later number in array is later number in para). Reorder para's so they are in increasing order. In second and third bullets, replace "if" by "else". Update "that bandwidth" language | REVISED (MAC: 2012-05-11 16:43:48Z): Editor to make changes shown in document 11-12-0417r1 | MAC | MAC_20120511_ADHOC | SP passed |  |  |  |  | 2012-05-11 20:23 | MAC
4382 | Brian Hart | 187 | 2 | 9.7.11.1 | 102 | 10 | T | N | 102.1 | 10 | 9.7.11.1 |  | V | Liwen Chu | 11-12-0417r1 |  | "integer part" ... this kind of rounding language belows in clause 8, and expressed explicitly as rounded up/down/to nearest | As in comment | REVISED (MAC: 2012-05-11 16:44:02Z): Editor to make changes shown in document 11-12-0417r1 | MAC | MAC_20120511_ADHOC | SP passed |  |  |  |  | 2012-05-11 20:24 | MAC
4383 | Brian Hart | 187 | 2 | 9.7.11.1 | 102 | 37 | T | N | 102.37 | 37 | 9.7.11.1 |  | V | Liwen Chu | 11-12-0417r1 |  | Order of bullets is unnatural; if's are unclear | Label current bullets from P102L37-L49 as 3,2,1,4 (later number in array is later number in para). Reorder para's so they are in increasing order. In second and third bullets, replace "if" by "else". Update "that bandwidth" language | REVISED (MAC: 2012-05-11 16:44:14Z): Editor to make changes shown in document 11-12-0417r1 | MAC | MAC_20120511_ADHOC | SP passed |  |  |  |  | 2012-05-11 20:25 | MAC
4384 | Brian Hart | 187 | 2 | 9.9 | 103 | 2 | E | N | 103.02 | 2 | 9.9 |  | A |  |  |  | I'm unfamiliar with "either X or Y or Z" usage | Remove "either" | ACCEPTED (EDITOR: 2012-03-10 18:05:17Z) | EDITOR | Editorial |  |  | I | EDITOR: 2012-03-10 18:05:21Z | 2.1 | 2012-03-10 18:05 | EDITOR
4385 | Brian Hart | 187 | 2 | 9.11 | 103 | 65 | E | N | 103.65 | 65 | 9.11 |  | A |  |  |  | "not be" - missing something | cannot be | ACCEPTED (EDITOR: 2012-03-21 18:26:59Z) | EDITOR | Editorial |  |  | I | EDITOR: 2012-03-21 18:27:04Z- |  | 2012-03-21 18:27 | EDITOR
4386 | Brian Hart | 187 | 2 | 9.12.2 | 104 | 13 | E | N | 104.13 | 13 | 9.12.2 |  | J |  |  |  | "A-MPDU pre-EOF padding" is awkward - define as an acronym, then use acronym here an elsewhere | As in comment | REJECTED (EDITOR: 2012-04-19 22:27:02Z) - the term is short enough and not frequently used - no acronym required | EDITOR | Editorial |  |  | N | EDITOR: 2012-04-19 22:28:03Z- The resolution contains no editing instructions. |  | 2012-04-19 22:28 | EDITOR
4387 | Brian Hart | 187 | 2 | 9.12.2 | 104 | 20 | E | N | 104.2 | 20 | 9.12.2 |  | A |  |  |  | include | includes | ACCEPTED (EDITOR: 2012-04-19 22:30:05Z) | EDITOR | Editorial |  |  | I | EDITOR: 2012-04-19 22:30:06Z | 2.2 | 2012-04-19 22:30 | EDITOR
4388 | Brian Hart | 187 | 2 | 9.12.2 | 104 | 24 | E | N | 104.24 | 24 | 9.12.2 |  | J |  |  |  | "in the max ampdu len exp field in its ht cap element" would be clearer if pre- and post-ceded by a comma. Ditto equivalent VHT phrase at P104L27 and DBand at L29 | As in comment | REJECTED (EDITOR: 2012-04-19 22:33:17Z) - Sufficiently clear as is. Additional inserted charters would make it less clear. | EDITOR | Editorial |  |  | N | EDITOR: 2012-04-19 22:34:04Z- The resolution contains no editing instructions. |  | 2012-04-19 22:34 | EDITOR
4389 | Brian Hart | 187 | 2 | 9.12.2 | 104 | 47 | T | N | 104.47 | 47 | 9.12.2 |  |  | Matt Fischer |  |  | "up to" and including? | Check, and add suggested language if needed. |  | MAC | [6 empty] | 2012-02-29 18:09 | EDITOR
4390 | Brian Hart | 187 | 2 | 9.12.4 | 105 | 57 | E | N | 105.57 | 57 | 9.12.4 |  | V |  |  |  | Suggest inserting new para mark at P105L57 before "if" and again at P105L61 before "if"; ditto on P106 at L10 and L15 | As in comment | REVISED (EDITOR: 2012-04-20 04:02:51Z) - Delete "both of" in the leading paragraph. Make each sentence a bulleted rule. | EDITOR | Editorial |  |  | I | EDITOR: 2012-04-20 04:03:33Z | 2.2 | 2012-04-20 04:04 | EDITOR
4391 | Brian Hart | 187 | 2 | 9.12.5 | 106 | 29 | T | N | 106.29 | 29 | 9.12.5 |  | A | Matt Fischer | 11-12-0584r3 |  | or the TXVECTOR parameter | or the RXVECTOR parameter | ACCEPTED (MAC: 2012-05-11 17:56:02Z): Change text at cited location from “TXVECTOR” to “RXVECTOR”. | MAC | MAC_20120511_ADHOC | SP passed |  |  |  |  | 2012-05-11 20:35 | MAC
4392 | Brian Hart | 187 | 2 | 9.12.6 | 106 | 43 | T | N | 106.43 | 43 | 9.12.6 |  |  | Matt Fischer |  |  | "The procedure in the subclause is applied for each user ..." was never good enough as shown by P106L58 or P106L65 | Delete this sentence and apply an iteration (or "each-ification") over users as required. E.g. P107L15-23: append each para with ", for each user"; and at P106L47: "an A-MPDU ... pad the ampdu" -> "one or more A-MDPUs ... pad each ampdu" |  | MAC | [6 empty] | 2012-02-29 18:09 | EDITOR
4393 | Brian Hart | 187 | 2 | 9.12.8 | 107 | 60 | T | N | 107.6 | 60 | 9.12.8 |  | A | Matt Fischer | 11-12-0584r3 |  | "does not generate" seems to strong | cannot solicit. Ditto P107L63 | ACCEPTED (MAC: 2012-05-11 17:56:02Z): Change text at cited location from “generate” to “solicit”. | MAC | MAC_20120511_ADHOC | SP passed |  |  |  |  | 2012-05-11 20:39 | MAC
4394 | Brian Hart | 187 | 2 | 9.15 | 108 | 10 | T | N | 108.1 | 10 | 9.15 |  | V | Allert | 12/0300r0 | 6 | Seem to need extra language to prevent sending 4x2 STBC to a receiver that only declared support for 2x1 STBC | Add | REVISED (PHY: 2012-03-13 08:17:00Z) - REVISED, added extra text in line with the comment – see 12/0300r0. | EDITOR | PHY motion 6 | SP passed | No objection | I | EDITOR: 2012-03-19 15:58:47Z | 2.1 | 2012-03-19 16:02 | EDITOR
4395 | Brian Hart | 187 | 2 | 9.16 | 108 | 53 | T | N | 108.53 | 53 | 9.16 |  | V | Allert | 12/0300r0 | 6 | These bullets seem screwed up. The preamble starts with CH_BW=80, so the 3 subbullets at P108L55/P108L59/P109L1 cannot be triggered - delete | As in comment | REVISED (PHY: 2012-03-13 08:18:33Z) - REVISED, The suggested changes for MU PPDUs in 11/0596r7 were accidentally added to the SU CBW80 case. This is corrected. – see 12/0300r0. | EDITOR | PHY motion 6 | SP passed | No objection | I | EDITOR: 2012-03-19 15:59:27Z | 2.1 | 2012-03-19 15:59 | EDITOR
4396 | Brian Hart | 187 | 2 | 9.16 | 109 | 30 | T | N | 109.3 | 30 | 9.16 |  | V | Allert | 12/0300r0 | 6 | Missing dot11ShortGIOptionIn160And80p80Activated as per previous bullet | Add | REVISED (PHY: 2012-03-13 08:20:42Z) - REVISED, The suggested changes for MU PPDUs in 11/0596r7 were accidentally added to the SU CBW80 case. This is corrected. – see 12/0300r0 | EDITOR | PHY motion 6 | SP passed | No objection | I | EDITOR: 2012-03-19 16:00:10Z - See #4395 | 2.1 | 2012-03-19 16:00 | EDITOR
4397 | Brian Hart | 187 | 2 | 9.17a | 110 | 18 | T | N | 110.18 | 18 | 9.17a |  | V | Simone Merlin | 12/230r2 | 4 | TDLS STA or TDLS peer STA? | Change | REVISED (MAC: 2012-03-09 00:52:19Z) - In Table 9.19 change: Sent by an AP and addressed to a STA associated with that AP or sent by a DLS or TDLS STA in a direct path to a DLS or TDLS peer STA | EDITOR | MAC motion 4 |  |  | I | EDITOR: 2012-03-21 18:43:09Z - Change is "TDLS STA" -> "TDLS peer STA" | 2.1 | 2012-03-21 18:44 | EDITOR
4398 | Brian Hart | 187 | 2 | 9.17a | 110 | 31 | E | N | 110.31 | 31 | 9.17a |  | A |  |  |  | PPDU | a PPDU | ACCEPTED (EDITOR: 2012-03-22 03:08:16Z) | EDITOR | Editorial |  |  | I | EDITOR: 2012-03-22 03:08:17Z | 2.1 | 2012-03-22 03:08 | EDITOR
4399 | Brian Hart | 187 | 2 | 9.17a | 111 | 2 | T | N | 111.02 | 2 | 9.17a |  | V | Simone Merlin |  | 7 | I'm unconvinced by this example. To AP should be tail of MAC address: i.e. 256+5*16+2 =338.To non-AP STA should be AID + mangled BSSID = 5 + 32*(5 xor 2) = 5 + 32*(7) = 229 | As in comment | REVISED (MAC: 2012-03-14 00:41:52Z) - Tgac editor to make changes found in 11-12/0320r2 in the section that includes CID 4399 | EDITOR | MAC motion 7 |  |  | I | EDITOR: 2012-03-21 18:46:52Z - See #4623 | 2.1 | 2012-03-21 18:47 | EDITOR
4400 | Brian Hart | 187 | 2 | 9.19.2.2 | 111 | 45 | T | N | 111.45 | 45 | 9.19.2.2 |  | V | Allan Zhu | 11-12-0474r2 |  | Clarify in draft: is a single A-MPDU allowed to include a single A-MPDU containing an A-MSDU of many MSDUs? Or not? Related question: does "single" bind just to MSDU, or to each of MMPDU, AMSDU or AMPDU. If only the former, move single MPDU to the end for clarity. If the latter, duplicate "single" 4x | As in comment | REVISED (MAC: 2012-03-30 01:31:25Z): Editor to make changes shown in document 11-12-0474r2 for CID 4400. | MAC | MAC_20120329_TELECON | SP passed |  |  |  |  | 2012-04-05 13:41 | MAC
4401 | Brian Hart | 187 | 2 | 9.19.2.2 | 112 | 33 | T | N | 112.33 | 33 | 9.19.2.2 |  | A | Allan Zhu | 11-12-0474r2 |  | We are adding a new shall on legacy STAs | Limit "shall" to VHT STAs | ACCEPTED (MAC: 2012-03-30 01:34:21Z): Editor to make changes shown in document 11-12-0474r2 for CID 4401. | MAC | MAC_20120329_TELECON | SP passed |  |  |  |  | 2012-04-05 13:41 | MAC
4402 | Brian Hart | 187 | 2 | 9.19.2.2a | 112 | 59 | E | N | 112.59 | 59 | 9.19.2.2a |  | J |  |  |  | for | of the frame | REJECTED (EDITOR: 2012-03-22 03:23:14Z) - Terse comments require accurate locations | EDITOR | Editorial |  |  | N | EDITOR: 2012-03-22 03:23:34Z- The resolution contains no editing instructions. |  | 2012-03-22 03:24 | EDITOR
4403 | Brian Hart | 187 | 2 | 9.19.2.2a | 112 | 61 | T | N | 112.61 | 61 | 9.19.2.2a |  | V | Allan Zhu | 11-12-0474r2 |  | "shall" in note!? | un-note it or un-shall it | REVISED (MAC: 2012-03-30 01:41:19Z): Put this sentence back in the normal text in the paragraph above it. Editor to make changes shown in document 11-12-0474r2 for CIDs 4403. | MAC | MAC_20120329_TELECON | SP passed |  |  |  |  | 2012-04-06 14:45 | MAC
4404 | Brian Hart | 187 | 2 | 9.19.2.2a | 113 | 17 | T | N | 113.17 | 17 | 9.19.2.2a |  | V | Allan Zhu | 11-12-0474r2 |  | Top RHS figure is an indication of destination (good) but also a conversion to time that is not ultimately used (the bottom figure reorders the frames), nor described. Seems only to create confusion. | Mirror image so the frame ordering lines up with the bottom figure exactly, and/or add explanation going from subfig 2 to 3 ("frame reordering is allowed within the MU TXOP e.g. to reduce latency to QoS flows"), and/or delete time-component of top right subpicture | REVISED (MAC: 2012-03-30 01:52:31Z): It was agreed, during the 3/29/2012 TGac teleconference, that deleting the upper right sub-figure will make the illustration clearer. Editor to make changes shown in document 11-12-0474r2 for CID 4404. | MAC | MAC_20120329_TELECON | SP passed |  |  |  |  | 2012-04-05 13:42 | MAC
4405 | Brian Hart | 187 | 2 | 9.19.2.3 | 114 | 13 | E | N | 114.13 | 13 | 9.19.2.3 |  | A |  |  |  | "All references ... within this subclause ..." - such language normally is the ifrst thing in the subclause. And in fact we see it there already so this is dup | Delete sentence | ACCEPTED (EDITOR: 2012-03-22 03:29:18Z) | EDITOR | Editorial |  |  | I | EDITOR: 2012-03-22 03:29:20Z | 2.1 | 2012-03-22 03:29 | EDITOR
4406 | Brian Hart | 187 | 2 | 9.19.2.4 | 116 | 1 | E | N | 116.01 | 1 | 9.19.2.4 |  | V |  |  |  | This insertion is missing about 3 articles: *a* non-HT dup, *a* CH_BW x2, *the* TXVECTOR | Add | REVISED (EDITOR: 2012-03-22 03:55:51Z) - Add about 3 articles. Also changed "using CH_BANDWIDTH greater than the obtained bandwidth" to "with a TXVECTOR parameter CH_BANDWIDTH set to a value indicating a channel width greater than the channel width". | EDITOR | Editorial |  |  | I | EDITOR: 2012-03-22 04:01:49Z | 2.1 | 2012-03-22 04:02 | EDITOR
4407 | Brian Hart | 187 | 2 | 9.19.2.4 | 116 | 23 | T | N | 116.23 | 23 | 9.19.2.4 |  | V | Allan Zhu | 11-12-0484r1 |  | "same or narrower ... first non-HT dup" Presumaby this rule applies to frames after the first non-HT dup? | Probably have to rearrange, but I expect a notion of "a PDDU sent after the non-HT dup" | REVISED (MAC: 2012-04-05 15:25:59Z): Editor to make changes shown in document 11-12-0484r1 for CID 4407. | MAC | MAC_20120405_TELECON | SP passed |  |  |  |  | 2012-04-06 16:08 | MAC
4408 | Brian Hart | 187 | 2 | 9.19.2.5 | 117 | 28 | T | N | 117.28 | 28 | 9.19.2.5 |  | V | Allan Zhu | 11-12-0509r1 |  | "TXOP sharing mode" - not defined or used elsewhere | Use defined or more-widely used terminology | REVISED (MAC: 2012-05-11 18:28:31Z): Editor to make changes shown in document 11-12-0509r1. | MAC | MAC_20120511_ADHOC | SP passed |  |  |  |  | 2012-05-11 21:42 | MAC
4409 | Brian Hart | 187 | 2 | 9.19.2.5 | 117 | 38 | T | N | 117.38 | 38 | 9.19.2.5 |  |  | Allan Zhu |  |  | "sharing TXOP ... shall keep their CW" - why would I care about their CW since I'm transmitting them now - I should only care about CW after a transmission *and* a failure | Rewrite to express behavior of CW after the transmission given failure? |  | MAC | [6 empty] | 2012-02-29 18:13 | EDITOR
4410 | Brian Hart | 187 | 2 | 9.19.2.5 | 117 | 40 | T | N | 117.4 | 40 | 9.19.2.5 |  | V | Allan Zhu | 11-12-0509r1 |  | "depending on the TX results ... shall" - bad style to have the absoluteness of a shall after the vagueness of a "depending on ..." | Split into each case, and apply the shall to each. Or maybe there is pre-existing language for each shall so extra shalls here are redundant? | REVISED (MAC: 2012-05-11 18:28:31Z): Editor to make changes shown in document 11-12-0509r1. | MAC | MAC_20120511_ADHOC | SP passed |  |  |  |  | 2012-05-11 21:46 | MAC
4411 | Brian Hart | 187 | 2 | 9.19.2.5 | 118 | 56 | T | N | 118.56 | 56 | 9.19.2.5 |  | A | Allan Zhu | 11-12-0509r1 |  | ACs don't transmit ... | "contribute a MPDU to a"? | ACCEPTED (MAC: 2012-05-11 18:28:31Z): Editor to make changes shown in document 11-12-0509r1 | MAC | MAC_20120511_ADHOC | SP passed |  |  |  |  | 2012-05-11 21:58 | MAC
4412 | Brian Hart | 187 | 2 | 9.19.2.7 | 119 | 10 | T | N | 119.1 | 10 | 9.19.2.7 |  |  | Allan Zhu |  |  | Why referring to I/G bit of BSSID - e.g. signalling TA affects the TA only!? | double check this language. Are we checking the BSSID or TA, or BSSID and designaled TA? |  | MAC | [6 empty] | 2012-02-29 18:13 | EDITOR
4413 | Brian Hart | 187 | 2 | 9.19.2.8 | 119 | 47 | T | N | 119.47 | 47 | 9.19.2.8 |  | J | Allan Zhu | 11-12-0512r2 |  | "CCA is sampled" but CCA from PHY is only issued at state changes (e.g. busy to idle) - need an additional undfined "hold" function on the CCA at the bottom of the MAC to preserve the latest CCA state in order for "sampling CCA" to make sense. Likely a problem with the baseline too | Add CCA hold function in MAC. And at P119L50, change CCA to "the CCA state", 2x | REJECTED (MAC: 2012-05-10 21:20:13Z): Once a state change of a channel is recorded, it will not change until the next state change. Therefore, the current state of a channel indicates whether it is busy or idle. It seems the MAC only needs a timer to record the time when the state changes, and this does not need to be put into the spec. Also it seems the description of the following sentence is fine. "Channel idle for an interval of PIFS" means that whenever CCA is sampled during the period of PIFS that ends at the start of transmission, the CCA for that channel was determined to be idle. This sentence describes the PHY layer behavior and therefore there is no need to change it to “the CCA state”, which describes the channel status at the MAC layer. | MAC | MAC_20120510_ADHOC | SP passed |  |  |  |  | 2012-05-11 14:34 | MAC
4414 | Brian Hart | 187 | 2 | 9.19.2.8 | 120 | 11 | E | N | 120.11 | 11 | 9.19.2.8 |  | A |  |  |  | Add para mark before "Note 2" | As in comment | ACCEPTED (EDITOR: 2012-03-22 04:14:49Z) | EDITOR | Editorial |  |  | I | EDITOR: 2012-03-22 04:14:51Z - See #4824 | 2.1 | 2012-03-22 04:15 | EDITOR
4415 | Brian Hart | 187 | 2 | 9.19.2.8 | 120 | 10 | T | N | 120.1 | 10 | 9.19.2.8 |  | V | Allan Zhu | 11-12-0512r2 |  | Both these notes describe the existence of additional rules. My experience is that often such notes claiming the existence of additional rules are too optimistic - that often such additional rules do not exist. Ease my mind by adding reference to these rules | As in comment | REVISED (MAC: 2012-05-10 21:20:13Z): Editor to make changes shown in document 11-12-0512r2. | MAC | MAC_20120510_ADHOC | SP passed |  |  |  |  | 2012-05-11 14:38 | MAC
4416 | Brian Hart | 187 | 2 | 9.19.3.2.4 | 120 | 36 | E | N | 120.36 | 36 | 9.19.3.2.4 |  | V |  |  |  | Bullet 4 can be merged into bullet 2 | As in comment | REVISED (EDITOR: 2012-03-22 04:16:03Z) - Delete. See #4417 | EDITOR | Editorial |  |  | I | EDITOR: 2012-03-22 04:16:14Z | 2.1 | 2012-03-22 04:16 | EDITOR
4417 | Brian Hart | 187 | 2 | 9.19.3.2.4 | 120 | 39 | T | N | 120.39 | 39 | 9.19.3.2.4 |  | V | Allen Zhu | 11-12-0512r2 |  | Rules are too simple, either here or in clause 7 (which seems to allow any-old combination of members in the set). E.g. I'm a 160 MHz STA and my expected response is 40 MHz wide, but someone is TXing on my secondary80. So I see P20, S20 and S80 as busy - so the channel-list set does not equal P20 or {P20,S20}. | Try "ch-list contains primary" (and drop the other cases)? | REVISED (MAC: 2012-05-10 21:20:13Z):This comment tries to address the same issue as CID 5015 does. Use the same resolution as for CID 5015. | MAC | MAC_20120510_ADHOC | SP passed | Straw poll passed during March 2012 Tgac meeting, but new straw poll on new resolution in Doc 512r2 passed during May 2012 Tgac meeting. | I | EDITOR: 2012-03-21 23:38:17Z | 2.1 | 2012-05-11 20:10 | MAC
4418 | Brian Hart | 187 | 2 | 9.25.1 | 120 | 24 | T | N | 120.24 | 24 | 9.25.1 |  |  | Tianyu Wu |  |  | "(MU) PPDUs" - is unclear. Is this "PPDUs that could be MU PPDUs" or "PPDUs that must be MU PPDUs for reasons that we don't bother to spell out here"? | As in comment |  | MAC | [6 empty] | 2012-02-29 18:13 | EDITOR
4419 | Brian Hart | 187 | 2 | 9.28.3 | 122 | 52 | T | N | 122.52 | 52 | 9.28.3 |  | A | Yong Liu |  | 4 | Two bullets, what is required? | support the following -> "support both of the following" | ACCEPTED (MAC: 2012-03-12 18:18:05Z) | EDITOR | MAC motion 4 |  |  | I | EDITOR: 2012-03-21 19:03:55Z | 2.1 | 2012-03-21 19:04 | EDITOR
4420 | Brian Hart | 187 | 2 | 9.28.3 | 122 | 58 | E | N | 122.58 | 58 | 9.28.3 |  | V |  |  |  | anNDPA | an NDPA | REVISED (EDITOR: 2012-03-22 15:06:36Z) - Changed to 'a' and space added with #4921. | EDITOR | Editorial |  |  | I | EDITOR: 2012-03-22 15:06:40Z - See #4921 | 2.1 | 2012-03-22 15:07 | EDITOR
4421 | Brian Hart | 187 | 2 | 9.28.3 | 122 | 59 | T | N | 122.59 | 59 | 9.28.3 |  | A | Yong Liu |  | 4 | and/or MU BFee | Implied by being a SU BFee. Delete | ACCEPTED (MAC: 2012-03-12 18:18:16Z) | EDITOR | MAC motion 4 |  |  | I | EDITOR: 2012-03-21 19:05:58Z | 2.1 | 2012-03-21 19:06 | EDITOR
4422 | Brian Hart | 187 | 2 | 9.28.3 | 123 | 18 | T | N | 123.18 | 18 | 9.28.3 |  | A | Yong Liu |  | 4 | protocols ... i.e. | Change to "protocol ... i.e." or "protocols ... e.g." | ACCEPTED (MAC: 2012-03-12 18:18:51Z) | EDITOR | MAC motion 4 |  |  | I | EDITOR: 2012-03-21 19:17:58Z - protocols … e.g., | 2.1 | 2012-03-21 19:18 | EDITOR
4423 | Brian Hart | 187 | 2 | 9.28.3 | 123 | 52 | E | N | 123.52 | 52 | 9.28.3 |  | J |  |  |  | of SNR average | equal to SNR average | REJECTED (EDITOR: 2012-04-20 22:07:11Z) - of SNR_average - 22. The sentence is talking about the encoding so 'of' is appropriate. | EDITOR | Editorial |  |  | N | EDITOR: 2012-04-20 22:08:03Z- The resolution contains no editing instructions. |  | 2012-04-20 22:08 | EDITOR
4424 | Brian Hart | 187 | 2 | 9.28.3 | 123 | 59 | E | N | 123.59 | 59 | 9.28.3 |  | V |  |  |  | being equal | is equal | REVISED (EDITOR: 2012-03-22 15:38:45Z) - Sentence deleted with #4425 | EDITOR | Editorial |  |  | I | EDITOR: 2012-03-22 15:38:58Z - See #4425 | 2.1 | 2012-03-22 15:39 | EDITOR
4425 | Brian Hart | 187 | 2 | 9.28.3 | 123 | 59 | T | N | 123.59 | 59 | 9.28.3 |  | V | Yong Liu |  | 4 | "adjusted assuming the number of STS is equal to the value indicated by the NSTS field" ... adjusted how? Not enough detail here to guarantee interoperability | Define an equation or equivalent | REVISED (MAC: 2012-03-12 18:21:59Z) - Make changes under heading CID 4425 in 11-12/0319r1 | EDITOR | MAC motion 4 |  |  | I | EDITOR: 2012-03-21 20:59:16Z | 2.1 | 2012-03-21 20:59 | EDITOR
4426 | Brian Hart | 187 | 2 | 9.28.3 | 123 | 60 | E | N | 123.6 | 60 | 9.28.3 |  | V |  |  |  | VHTLTFs | The VHTLTF field | REVISED (EDITOR: 2012-03-22 15:40:25Z) - "VHT-LTF field" | EDITOR | Editorial |  |  | I | EDITOR: 2012-03-22 15:40:36Z | 2.1 | 2012-03-22 15:41 | EDITOR
4427 | Brian Hart | 187 | 2 | 9.28.3 | 123 | 61 | E | N | 123.61 | 61 | 9.28.3 |  | A |  |  |  | SNR subfield | the SNR subfield | ACCEPTED (EDITOR: 2012-03-22 15:42:20Z) | EDITOR | Editorial |  |  | I | EDITOR: 2012-03-22 15:42:21Z | 2.1 | 2012-03-22 15:42 | EDITOR
4428 | Brian Hart | 187 | 2 | 9.28.3 | 124 | 34 | E | N | 124.34 | 34 | 9.28.3 |  | V |  |  |  | allows to identify | "allows the identification of " or similar | REVISED (EDITOR: 2012-03-22 15:49:09Z) - Reword note to read: "The values of the GID-L and GID-H fields identify the unsolicited feedback as estimated from either an SU or an MU PPDU" | EDITOR | Editorial |  |  | I | EDITOR: 2012-03-22 15:49:26Z | 2.1 | 2012-03-22 15:50 | EDITOR
4429 | Brian Hart | 187 | 2 | 9.28.3 | 124 | 56 | E | N | 124.56 | 56 | 9.28.3 |  | V |  |  |  | and if | and, if | REVISED (EDITOR: 2012-03-22 15:58:23Z) ", and" -> "and," | EDITOR | Editorial |  |  | I | EDITOR: 2012-03-22 15:58:48Z | 2.1 | 2012-03-22 15:59 | EDITOR
4430 | Brian Hart | 187 | 2 | 9.28.3 | 125 | 7 | E | N | 125.07 | 7 | 9.28.3 |  | V |  |  |  | "from all the STAs listed in the AID field" - but multiple AID fields | "from each STA identified by an AID field in the STA Info fields" | REVISED (EDITOR: 2012-03-22 16:00:37Z) - There is a STA Info field per STA, so simply state "all the STAs listed in the STA Info fields" | EDITOR | Editorial |  |  | I | EDITOR: 2012-03-22 16:01:03Z | 2.1 | 2012-03-22 16:01 | EDITOR
4431 | Brian Hart | 187 | 2 | 9.29.2.4.4 | 126 | 7 | E | N | 126.07 | 7 | 9.29.2.4.4 |  | A |  |  |  | "is in the HT format" is stale terminology | "is an HT variant HT Control field" | ACCEPTED (EDITOR: 2012-04-20 22:08:37Z) | EDITOR | Editorial |  |  | I | EDITOR: 2012-04-20 22:08:38Z - See #4698 | 2.2 | 2012-04-20 22:09 | EDITOR
4432 | Brian Hart | 187 | 2 | 9.31.5 | 129 | 16 | T | N | 129.16 | 16 | 9.31.5 |  | V | Yong Liu | 12/523r3 |  | Really we have HT BFer/BFee and VHT BFer/BFee, so an overliberal use of an unadorned BFer/BFee leasd to some overly restrictive requirements. Define 6 terms for VHT BFer, VHT BFee, VHT SU-only BFer (yes, a hyphen helps a lot here!), VHT SU-only BFee, VHT MU BFer, VHT MU BFee based on 4 MIB variables. Then starting at P129L16 and for the rest of the section, use these terms - if you see BFer or BFee, replace as appropriate by these terms, so there is no HT/VHT confusion | As in comment | REVISED (MU: 2012-05-11 19:39:18Z) - Make changes under heading CID 4432 and CID 4922 in 11-12/0523r3. These changes differentiate VHT BFmer/NFmee from HT BFmer/BFmee. | MU | MU20120511 | [5 empty] | 2012-05-11 19:39 | MU
4433 | Brian Hart | 187 | 2 | 9.31.5 | 130 | 28 | T | N | 130.28 | 28 | 9.31.5 |  | V | Yong Liu | 12/523r3 |  | This language is loose, since it doesn't address HT/VHT-variant. Split into two sentences: "only allowed to send VHT variant HT ctrl field if all support VHT variant"; "only allowed to send HT variant HT ctrl field if all support HT variant" | As in comment | REVISED (MU: 2012-05-11 19:39:58Z) - Make changes under heading CID 4433 in 11-12/0523r3. These changes differentiate HT and VHT variants HTC control fields. | MU | MU20120511 | [5 empty] | 2012-05-11 19:40 | MU
4434 | Brian Hart | 187 | 2 | 9.31.5 | 131 | 2 | T | N | 131.02 | 2 | 9.31.5 |  | V | Yong Liu | 12/523r3 |  | "BFer's AID" is overly simplified if a destination is an AP, which does not have an AID; rather the AID field contains 0 | Fix. Also P131L14 | REVISED (MU: 2012-05-11 19:40:35Z) - Make changes under heading CID 4434 in 11-12/0523r3. These changes differentiate BFmee as an AP or non-AP STA. | MU | MU20120511 | [5 empty] | 2012-05-11 19:41 | MU
4435 | Brian Hart | 187 | 2 | 9.31.5 | 131 | 28 | T | N | 131.28 | 28 | 9.31.5 |  | V | Yong Liu | 12/523r3 |  | This note describes the existence of additional rules. My experience is that often such notes claiming the existence of additional rules are too optimistic - that often such additional rules do not exist. Ease my mind by adding reference to these rules | As in comment | REVISED (MU: 2012-05-11 19:40:52Z) - Make changes under heading CID 4435 in 11-12/0523r3. Remove note and make it a normal text. | MU | MU20120511 | [5 empty] | 2012-05-11 19:41 | MU
4436 | Brian Hart | 187 | 2 | 9.31.5 | 131 | 33 | E | N | 131.33 | 33 | 9.31.5 |  | J |  |  |  | Font too small | As in comment | REJECTED (EDITOR: 2012-03-22 16:33:23Z) - Get your eyes checked. Buy a magnifying glass. 10 pt, as in the other paragraphs. | EDITOR | Editorial |  |  | N | EDITOR: 2012-03-22 16:33:45Z- The resolution contains no editing instructions. |  | 2012-03-22 16:34 | EDITOR
4437 | Brian Hart | 187 | 2 | 9.31.5 | 131 | 33 | T | N | 131.33 | 33 | 9.31.5 |  | V | Yong Liu | 12/523r3 |  | This sentence as a hole: "don't include A+B if A or A+B make it too long." But, if the frame only includes A and A makes it too long, how do I remove B? Suggest two sentences, for the A case and the A+B case | As in comment | REVISED (MU: 2012-05-11 19:41:15Z) - Make changes under heading CID 4437 in 11-12/0523r3. Clarify the text by breaking it to two sentences | MU | MU20120511 | [5 empty] | 2012-05-11 19:41 | MU
4438 | Brian Hart | 187 | 2 | 9.31.5 | 131 | 44 | E | N | 131.44 | 44 | 9.31.5 |  | V |  |  |  | "all ones" - what value is that? Better to use that value | As in comment | REVISED (EDITOR: 2012-03-22 16:35:27Z) - Use decimal values: 7 and 0. | EDITOR | Editorial |  |  | I | EDITOR: 2012-03-22 16:35:49Z | 2.1 | 2012-03-22 16:36 | EDITOR
4439 | Brian Hart | 187 | 2 | 9.31.5 | 131 | 54 | T | N | 131.54 | 54 | 9.31.5 |  | V | Yong Liu | 12/523r3 |  | "currently supported receiving spatial streams" is imprecise | Refer to field(s) in frame(s) | REVISED (MU: 2012-05-11 19:41:36Z) - Make changes under heading CID 4439 in 11-12/0523r3. Clarify the "currently supported receiving special streams" | MU | MU20120511 | [5 empty] | 2012-05-11 19:49 | MU
4440 | Brian Hart | 187 | 2 | 9.31.5 | 131 | 57 | T | N | 131.57 | 57 | 9.31.5 |  | A | Yong Liu | 12/523r3 |  | NUM_STS field in NDP | NUM_STS parameter in the RXVECTOR of the corresponding VHT NDP | ACCEPTED (MU: 2012-05-11 19:41:55Z) - Change as suggested | MU | MU20120511 | [5 empty] | 2012-05-11 19:42 | MU
4441 | Brian Hart | 187 | 2 | 9.31.5 | 133 | 1 | T | N | 133.01 | 1 | 9.31.5 |  | V | Yong Liu | 12/523r3 |  | To confirm, if the BFee is missing some requested segments, it never sends anything. | Make this explicit | REVISED (MU: 2012-05-11 19:42:41Z) - Make changes under heading CID 4441 in 11-12/0523r3. Clarify that the indicated segments may not exist. | MU | MU20120511 | [5 empty] | 2012-05-11 19:43 | MU
4442 | Brian Hart | 187 | 2 | 9.31.5 | 133 | 2 | T | N | 133.02 | 2 | 9.31.5 |  | V | Yong Liu | 12/323r1 | 1 | send | send in order, ditto P133L5 | REVISED (MU: 2012-03-09 22:40:45Z) - Make changes under heading CID 4442 in 11-12/0323r1. These changes add a requirement for BFmee to include segments in order within a Compressed BFming frame. | EDITOR | MU motion 1 |  |  | I | EDITOR: 2012-03-17 00:09:34Z | 2.1 | 2012-03-17 00:10 | EDITOR
4443 | Brian Hart | 187 | 2 | 10.2.1.4a | 134 | 18 | E | N | 134.18 | 18 | 10.2.1.4a |  | A |  |  |  | Op-tion | Optionally allow if dot11RadioMeasurementActivated is true | ACCEPTED (EDITOR: 2012-03-12 03:15:14Z) | EDITOR | Editorial |  |  | I | EDITOR: 2012-03-12 03:15:17Z - See #4841 | 2.1 | 2012-03-12 03:16 | EDITOR
4444 | Brian Hart | 187 | 2 | 10.2.1.4a | 134 | 20 | T | N | 134.2 | 20 | 10.2.1.4a |  | V | Sandhya Patil |  | 4 | "to enter the Doze state... shall indicate this using parameter X" but silent on which value X is set to to indicate Doze. | Either generalize to power state (from Doze) or specify value to set X to | REVISED (MAC: 2012-03-12 18:26:17Z) - Make the changes as specified for CID 4444 in 12/0331r2. | EDITOR | MAC motion 4 |  |  | I | EDITOR: 2012-03-21 21:05:57Z | 2.1 | 2012-03-21 21:06 | EDITOR
4445 | Brian Hart | 187 | 2 | 10.2.1.4a | 134 | 35 | E | N | 134.35 | 35 | 10.2.1.4a |  | V |  |  |  | "not a member of group" | Tidy up English; and indicate this is for groups 1-62 only ... e.g. "for a MU PPDU" | REVISED (EDITOR: 2012-03-12 03:22:55Z) - Reword to read: "On receipt of a MU PPDU, the STA determines that it is not a member of the group indicated by the RXVECTOR parameter GROUP_ID." | EDITOR | Editorial |  |  | I | EDITOR: 2012-03-12 03:23:11Z | 2.1 | 2012-03-12 03:23 | EDITOR
4446 | Brian Hart | 187 | 2 | 10.2.1.4a | 134 | 36 | E | N | 134.36 | 36 | 10.2.1.4a |  | V |  |  |  | "does not equal to 0" | Tidy up English | REVISED (EDITOR: 2012-03-12 03:26:16Z) - Reword to read: "On receipt of an SU PPDU, the STA determines that the RXVECTOR parameter PARTIAL_AID is neither equal to 0 nor does it match the STA’s partial AID." | EDITOR | Editorial |  |  | I | EDITOR: 2012-03-12 03:26:40Z | 2.1 | 2012-03-12 03:29 | EDITOR
4447 | Brian Hart | 187 | 2 | 10.2.1.4a | 134 | 47 | E | N | 134.47 | 47 | 10.2.1.4a |  | V |  |  |  | "match with its AID | Tidy up English | REVISED (EDITOR: 2012-03-22 16:47:20Z) - Tidy up with "is not its AID" | EDITOR | Editorial |  |  | I | EDITOR: 2012-03-22 16:48:32Z | 2.1 | 2012-03-22 16:49 | EDITOR
4448 | Brian Hart | 187 | 2 | 10.2.1.4a | 134 | 49 | T | N | 134.49 | 49 | 10.2.1.4a |  | J | Sandhya Patil |  | 4 | Setting More Data to 0 doesn't just enter doze state until the end of the TXOP as per intro at P134L32 - needs more clarification | As in comment | REJECTED (MAC: 2012-03-12 18:25:46Z) - If the AP expects an acknowledgement from a STA in response to the frame with More Data bit set to 0, then STA should be awake till it sends one to AP. | EDITOR | MAC motion 4 |  |  | N | EDITOR: 2012-03-21 21:07:49Z- The resolution contains no editing instructions. |  | 2012-03-21 21:08 | EDITOR
4449 | Brian Hart | 187 | 2 | 10.2.1.4a | 134 | 46 | E | N | 134.46 | 46 | 10.2.1.4a |  |  | Sandhya Patil |  |  | Clearer if this bullet leads with "In a received NDPA" | As in comment |  | MAC |  |  | EDITOR: There are technical issues with this statement. 1) The RXVECTOR parameter PARTIAL_AID is only present with received VHT PPDUs and the NDPA frame may be carried in any type of frame (though typcially a non-HT PPDU). 2) By the construct of the sentence the STA needs to (and) the STA needs to demodulate the entire packet. Why not just look at the STA info field? |  |  |  | 2012-03-12 06:54 | MAC
4450 | Brian Hart | 187 | 2 | 10.2.1.4a | 134 | 65 | T | N | 134.65 | 65 | 10.2.1.4a |  | V | Sandhya Patil |  | 4 | "AP ... transmit ... frames to the STAs that entered the Doze state" but AP does not know who they were - the AP only knows the STAs that were *permitted* to enter the Doze state | Change as per comment | REVISED (MAC: 2012-03-12 18:26:48Z) - Make the changes as specified for CID 4450 in 12/0331r2 | EDITOR | MAC motion 4 |  |  | I | EDITOR: 2012-03-21 21:15:52Z | 2.1 | 2012-03-21 21:16 | EDITOR
4451 | Brian Hart | 187 | 2 | 10.2.1.4a | 134 | 65 | T | N | 134.65 | 65 | 10.2.1.4a |  | V | Sandhya Patil |  | 4 | "NAV duration" is ambiguous given is just got truncated | original/untruncated NAV duration | REVISED (MAC: 2012-03-12 18:27:08Z) - Make the changes as specified for CID 4451 in 12/0331r2 | EDITOR | MAC motion 4 |  |  | I | EDITOR: 2012-03-21 21:15:43Z - See #4450 | 2.1 | 2012-03-21 21:16 | EDITOR
4452 | Brian Hart | 187 | 2 | 10.2.1.4a | 135 | 1 | E | N | 135.01 | 1 | 10.2.1.4a |  | V |  |  |  | "it transmitting" | Tidy up English | REVISED (EDITOR: 2012-03-12 03:57:23Z) - Delete "it" | EDITOR | Editorial |  |  | I | EDITOR: 2012-03-12 03:57:32Z - See #4558 | 2.1 | 2012-03-12 03:58 | EDITOR
4453 | Brian Hart | 187 | 2 | 10.2.1.4a | 135 | 14 | T | N | 135.14 | 14 | 10.2.1.4a |  | V | Sandhya Patil |  | 4 | asleep - or Doze? | in Doze state | REVISED (MAC: 2012-03-12 18:28:07Z) - Make the changes as specified for CID 4453 in 12/0331r2 | EDITOR | MAC motion 4 |  |  | I | EDITOR: 2012-03-21 21:20:35Z | 2.1 | 2012-03-21 21:21 | EDITOR
4454 | Brian Hart | 187 | 2 | 10.2.1.4a | 135 | 23 | T | N | 135.23 | 23 | 10.2.1.4a |  |  | Sandhya Patil |  |  | "decodes L-SIG of a frame correctly" but frames don't have LSIG, and need to wait until end of PPDU + EIFS | "EIFS after the end of a PPDU whose L-SIG is correctly decoded" |  | MAC | [6 empty] | 2012-02-29 18:06 | EDITOR
4455 | Brian Hart | 187 | 2 | 10.8.4 | 136 | 35 | T | N | 136.35 | 35 | 10.8.4 |  | A | Adrian Stephens |  | 4 | Striking out Country element text, even for legacy, yet Power constraint is wrt regulatory triplet in country element so this strikeout is not right | Unstrikeout | ACCEPTED (MAC: 2012-03-12 17:48:23Z) | EDITOR | MAC motion 4 |  |  | I | EDITOR: 2012-03-21 21:47:10Z | 2.1 | 2012-03-21 21:47 | EDITOR
4456 | Brian Hart | 187 | 2 | 10.15 | 138 | 13 | E | N | 138.13 | 13 | 10.15 |  | V |  |  |  | Sadly this editorial instruction is inadequate. Need to show all the changes explicitly | As in comment | REVISED (EDITOR: 2012-03-22 16:54:12Z) - Revised with #4785 | EDITOR | Editorial |  |  | I | EDITOR: 2012-03-22 16:54:21Z - See #4785 | 2.1 | 2012-03-22 16:55 | EDITOR
4457 | Brian Hart | 187 | 2 | 10.22.6.4.3 | 139 | 35 | T | N | 139.35 | 35 | 10.22.6.4.3 |  | V | Chao-Chun | 11-12-0555r2 |  | Channel selection should also take into account channel usage procedures as defined in 10.23.14 in the baseline | Add a reference to these additional hints | REVISED (MAC: 2012-05-10 21:50:13Z): Editor to make changes shown in document 11-12-0555r2. | MAC | MAC_20120510_ADHOC | SP passed |  |  |  |  | 2012-05-11 15:04 | MAC
4458 | Brian Hart | 187 | 2 | 10.22.6.4.2 | 139 | 27 | T | N | 139.27 | 27 | 10.22.6.4.2 |  | A | Vinko | 12/0411r2 | 6 | "may TX" | "may TX up to" or better "PPDUs of bandwidth up to 40 ... 80+80 MHz on a 40 ... 80+80 Mhz direct link respectively | ACCEPTED (PHY: 2012-03-15 15:21:00Z) - See 12/0411r2. | EDITOR | PHY motion 6 | SP passed | No objection | I | EDITOR: 2012-03-19 16:10:23Z | 2.1 | 2012-03-19 16:10 | EDITOR
4459 | Brian Hart | 187 | 2 | 10.38.1 | 139 | 27 | T | N | 139.27 | 27 | 10.38.1 |  | A | Chao-Chun | 12/0555r2 |  | ch width cap ... 80 or 80+80 or 160 MHz | "ch width cap ... up to 80, 160 or 80+80 MHz" or "max ch width cap ... 80, 160 or 80+80 MHz" | ACCEPTED (COEX: 2012-05-11 00:10:15Z) refer to editing instructions in 12/0555r2 under CID 4459 | COEX | COEX ready for motion 20120510premeeting | [5 empty] | 2012-05-11 00:13 | COEX
4460 | Brian Hart | 187 | 2 | 10.38.1 | 140 | 56 | T | N | 140.56 | 56 | 10.38.1 |  | J | Chao-Chun | 12/0555r2 |  | "not transmit a X MHz PPDU" is too broad - e.g. VHT probe requests may be sent on any 20 MHz channel | "not transmit a X MHz PPDU within its BSS". Repeat for P140L56/L64, P141L2/L9. ALso, it might be possible to compress all these paras | REJECTED (COEX: 2012-05-11 00:14:01Z) The commentors is correct in pointing out that A VHT STA may send probe request on any 20MHz channel when performing active scan. But the text in the specification already makes it clear that the limitation is for the BSS only. | COEX | COEX ready for motion 20120510premeeting | [5 empty] | 2012-05-11 00:14 | COEX
4461 | Brian Hart | 187 | 2 | 10.38.1 | 140 | 56 | T | N | 140.56 | 56 | 10.38.1 |  | V | Brian | 11-12-0379r6 |  | "ECSA" but this is optimistic - e.g. no update to ECSA to allow wide bandwidth element in ECSA | Fix. Commenter will bring presentation | REVISED (MAC: 2012-05-10 16:39:13Z): Editor to make changes shown in document 11-12-0379r6 | MAC | MAC_20120510_ADHOC | SP passed |  |  |  |  | 2012-05-11 12:37 | MAC
4462 | Brian Hart | 187 | 2 | 10.38.1 | 140 | 61 | T | N | 140.61 | 61 | 10.38.1 |  | V | Brian | 11-12-0379r6 |  | New Operating Class field identifies the primary 40 MHz channel" does not acknowledge that the operating class has many purposes, most especially for expressing time/location/AP-state-dependent regulatory info to assoc clients. We cannot grandfather this feature at 40 MHz. See also P142L7 | Fix. Commenter will bring presentation | REVISED (MAC: 2012-05-10 16:39:13Z): Editor to make changes shown in document 11-12-0379r6 | MAC | MAC_20120510_ADHOC | SP passed |  |  |  |  | 2012-05-11 12:37 | MAC
4463 | Brian Hart | 187 | 2 | 10.38.1 | 140 | 65 | E | N | 141.65 | 65 | 10.38.1 |  | V |  |  |  | "both not present" | "neither ... nor ... are present" | REVISED (EDITOR: 2012-03-12 05:18:33Z) - Reword to read "If neither the Secondary Channel Offset Element nor the Wide Bandwidth Channel Switch element are present in a frame where the Channel Switch Announcement Element is present, then the operating bandwidth after the switch is 20 MHz." | EDITOR | Editorial |  |  | I | EDITOR: 2012-03-12 05:18:54Z | 2.1 | 2012-03-12 05:19 | EDITOR
4464 | Brian Hart | 187 | 2 | 10.38.2 | 142 | 65 | T | N | 142.65 | 65 | 10.38.2 |  | A | Chao-Chun | 12/0555r2 |  | The baseline usage of "channel set" differs than the usage here | Replace simply by "channel" which, without modifiers, traditionally signifies the whole 20/40/80/160/80+80 MHz | ACCEPTED (COEX: 2012-05-11 00:14:52Z) | COEX | COEX ready for motion 20120510premeeting | [5 empty] | 2012-05-11 00:15 | COEX
4465 | Brian Hart | 187 | 2 | 10.38.4 | 143 | 34 | T | N | 143.34 | 34 | 10.38.4 |  | V | Kaiying Lv | 12/0413r4 |  | "may discard without setting NAV ... does not include the primary channel" Need ot define where this discarding happens. Since the PHY-SAP does not allow for off-channel packets being sent to the MAC, therefore I assume the discarding happens at the PHY layer. Then this should be turned into a note | Convert to a note: "Note: the PHY may discard PPDUs that do not overlap the primary 20, and so the MAC does not update its NAV ... " | REVISED (COEX: 2012-05-11 22:58:43Z) Make changes as shown in 11-12/0413r4 under heading for CID 4465 | COEX | COEX ready for motion 20120510premeeting |  | Insert note in PHY that expectation is that PHY will only receive packets that overlap primary 20 Delete cited language from MAC |  |  |  | 2012-05-11 23:00 | COEX
4466 | Brian Hart | 187 | 2 | 10.39 | 144 | 27 | T | N | 144.27 | 27 | 10.39 |  |  | Yongho |  |  | Text is misleading - implies there is different protocol to assign and to change group ids, and that this protocol changes a few gids at a time. | Be bold - more like "An AP assigns user positions for each Group ID via a gid mgmt frame. The AP changes a selection of user positions only by setting previously assigned user positions to the same value" |  | MU | [6 empty] | 2012-02-29 18:04 | EDITOR
4467 | Brian Hart | 187 | 2 | 10.39 | 144 | 38 | T | N | 144.38 | 38 | 10.39 |  |  | Yongho |  |  | For clarity add a stmt that an AP can assign the same gid and user pos to different STAs. | As in comment |  | MU | [6 empty] | 2012-02-29 18:04 | EDITOR
4468 | Brian Hart | 187 | 2 | 10.39 | 144 | 37 | E | N | 144.37 | 37 | 10.39 |  | V |  |  |  | belongs indicated by UP | belongs to as indicated by the UP | REVISED (EDITOR: 2012-03-12 05:57:30Z) - Break the sentence into two parts. A normative statement about the number of user positions (only 1 per group) and a second sentence about the position assignment. Change the sentence to read: "A STA shall have only one user position in each group of which it is a member. The STA’s user position in each group of which it is a member is indicated by the associated subfield in the User Position Array field (see 8.4.1.51 (User Position Array field)) in the Group ID Management frame addressed to the STA." | EDITOR | Editorial |  |  | I | EDITOR: 2012-03-12 05:59:11Z- | 2.1 | 2012-03-12 06:00 | EDITOR
4469 | Brian Hart | 187 | 2 | 10.39 | 144 | 38 | T | N | 144.38 | 38 | 10.39 |  |  | Yongho |  |  | Actually this para is true by virtue of the design of the protocol | Delete this para or convert to a (useless) note!? |  | MU | [6 empty] | 2012-02-29 18:04 | EDITOR
4470 | Brian Hart | 187 | 2 | 10.39 | 144 | 44 | E | N | 144.44 | 44 | 10.39 |  | A | Adrian | 11-12-0506r2 |  | the STA | a STA | ACCEPTED (MAC: 2012-05-09 20:56:25Z) | MAC | MAC_20120509_ADHOC | SP passed | EDITOR: This is not implementable since the only way the AP would be able to determine the value of the STA's dot11VHTOptionImplemented attribute was if a) the STA implemented the MIB (I don't know of any devices that do) and b) the AP implemented an SNMP browser. Rewrite to something implementable. Also, maybe combine with next sentence: "A Group ID Manamgent frame shall be addressed to a VHT STA." You might also want to restrict things further: a VHT STA that has indicated that it is MU Beamformee Capable. |  | EDITOR: Passing to MAC ad-hoc as a technical comment. The only way that an AP can determine the state of another STAs SNMP attributes is to use an SNMP query, assuming the STA implements the MIB at all (I'm not aware of any that do). So, this sentence needs to be written in a way that is implementable (e.g., "An AP shall not send a Group ID Management frame addressed to a non-VHT STA.") |  | 2012-05-09 20:57 | MAC
4471 | Brian Hart | 187 | 2 | 18.3.5.5 | 154 | 4 | T | N | 154.04 | 4 | 18.3.5.5 |  | V | James Wang | 12/351r1 | 5 | To minimize some confusion that Ive seen, add "Note: Descrambling of the DATA field is the same whether the TXVECTOR parameter CH_BW_IN_NON_HT was present or not present at the transmitter. The presence of CH_BW_IN_NON_HT only constrains the selection of a scrambling sequence in order to encode information | As in comment | REVISED (COEX: 2012-03-14 06:40:39Z) - make changes under heading CID 4471 in 12/351r1 | EDITOR | coex motion 5 |  |  | I | EDITOR: 2012-03-19 19:46:29Z - Inserted as NOTE 2 | 2.1 | 2012-03-19 19:47 | EDITOR
4472 | Brian Hart | 187 | 2 | D | 332 | 19 | E | N | 332.19 | 19 | D |  | J |  |  |  | Annex is garbled | Fix. Ditto Annex E, S | REJECTED (EDITOR: 2012-04-19 16:15:41Z) - Comment is not specific as to the problem that needs to be fixed. | EDITOR | Editorial |  |  | N | EDITOR: 2012-04-19 16:16:09Z- The resolution contains no editing instructions. |  | 2012-04-19 16:16 | EDITOR
4473 | Carlos Cordeiro | 187 | 2 | 8.2 | 51 | 13 | T | N | 26.13 | 13 | 8.2 |  | V | Mark Rison |  | 7 | The text here is listing a number of values for MSDU size, A-MSDU size, MPDU size, etc., which is the multiplied whether you are in the OBand and DBand, and by the type of STA. It becomes very difficult to read. | When the possible combinations and values grow to such "large" quantities, it is better to use a graphical representation that makes it easy to understand. Do not delete Table 8-0a (at line 13), but instead modify it to ensure that all the values are in the table. This will make the text much better to read and understand. | REVISED (MAC: 2012-03-13 18:42:18Z) - Tgac editor to make changes shown in 11-12/234r3 under CID 4473 | EDITOR | MAC motion 7 |  |  | I | EDITOR: 2012-03-20 21:26:36Z | 2.1 | 2012-03-20 21:27 | EDITOR
4474 | Carlos Cordeiro | 187 | 2 | 3.1 | 27 | 36 | T | N | 2.36 | 36 | 3.1 |  | V | Adrian Stephens | 12/226r5 | 4 | What is an "independent" PSDU? | Delete "independent" or define what it is | REVISED (MAC: 2012-03-07 21:34:22Z) - Delete “independent” at cited location. | EDITOR | MAC motion 4 |  | No objection | I | EDITOR: 2012-03-20 16:30:29Z | 2.1 | 2012-03-20 16:31 | EDITOR
4475 | Carlos Cordeiro | 187 | 2 | 10.3 |  |  | T | N | 135.28 |  | 10.3 |  | V | Adrian | 11-12-0506r2 |  | Your baseline includes 11ad, which has made many changes to this subclause | Apply the changes from your baseline | REVISED (MAC: 2012-05-09 20:53:13Z): Make changes as shown in 11-12-0506r2. | MAC | MAC_20120509_ADHOC | SP passed |  |  |  |  | 2012-05-09 20:54 | MAC
4476 | Carlos Cordeiro | 187 | 2 | 10.38 | 139 |  | T | N | 139 |  | 10.38 |  | J | Adrian Stephens | 11-12/0245r1 | 2 | In the case of 11p, all the operation is outside a BSS (the BSS is not formed). So, all the rules in this subclause (and potentially others) would not apply to a VHT STA that wants to take advantage of 11p (dot11OCBActivated is true). Does this mean that a VHT STA cannot use 11p features? | Clarify how these rules relate to VHT STAs that want to make use of 11p features, which operate outside a BSS. Or perhaps, disallow VHT STA from using 11p features | REJECTED (COEX: 2012-03-09 17:56:23Z) Operation with dot11OCBActivated set to false requires higher layer management of operational parameters such as channel frequency. Such management is provided in 802.11 in the case of the OFDM phy for use by the WAVE upper stack occupying 10MHz channels in the 5.9 GHz DSRC band. No such management is provided for 802.11ac. Further, 802.11ac cannot be used in the DSRC bands because it does not provide a 10MHz channel width. It is not possible for a VHT STA to meaningfully make use of OCB features, so there is no need to disallow such a use. | EDITOR | COEX motion 2 | SP passed | 3/9/2012 - Presented by Adrian. SP passed (no objection) | N | EDITOR: 2012-03-17 00:26:14Z- The resolution contains no editing instructions. |  | 2012-03-17 00:26 | EDITOR
4477 | Carlos Cordeiro | 187 | 2 | 8.6.3 | 111 | 52 | T | N | 111.52 | 52 | 8.6.3 |  | V | Adrian Stephens |  | 4 | Normative requirement ("shall") must not be in clause 8. | Move this to somewhere in clause 9 or 10. | REVISED (MAC: 2012-03-12 18:09:20Z) - Change "shall not" to "does not" at 86.52. (note this is the location identified by the commenter) | EDITOR | MAC motion 4 |  |  | I | EDITOR: 2012-03-21 18:50:25Z - Change made, however, without the shall this is meaningless in this section (since it deals with A-MPDU contents). If a normative statement to this effect exists elsewhere I would delete the sentence. | 2.1 | 2012-03-21 18:52 | EDITOR
4478 | Carlos Cordeiro | 187 | 2 | 9.12.2 | 104 | 51 | T | N | 104.51 | 51 | 9.12.2 |  | A | Matt Fischer | 11-12-0584r3 |  | The para starts with "An STA shall not transmit .... in the HT Capabilities element". DBand STAs do not use the HT Capabilities element. Therefore, this statement is wrong for DBand STAs. | Include "non-DBand" before "STA" | ACCEPTED (MAC: 2012-05-11 17:56:02Z): Change text at cited location from “An STA” to “A non-DBand STA”. | MAC | MAC_20120511_ADHOC | SP passed |  |  |  |  | 2012-05-11 20:40 | MAC
4479 | Carlos Cordeiro | 187 | 2 | 8.4.2.167 | 76 | 36 | T | N | 76.36 | 36 | 8.4.2.167 |  |  | Yongho |  |  | Subclause 8.4.2.152 of 11ad defines a Quiet Period Request element & subclause 8.4.2.153 of 11ad defines a Quiet Period Response element. Here in the 11ac draft, a Quiet Period element is defined. This is starting to become confusing, since there is a an overlap not only in the term but also on the usage/definitions of the fields. | Merge this element with the elements defined in 11ad. Having multiple elements for Quiet Period, all doing similar things (i.e., quieting a channel), is confusing to say the least. |  | MAC | [6 empty] | 2012-02-29 18:33 | EDITOR
4480 | Chao-Chun Wang | 187 | 2 |  |  |  | T | N |  |  |  |  | J |  |  |  | Approved |  | REJECTED (EDITOR: 2012-02-22 08:46:21Z) - Invalid comment | EDITOR | Invalid Comment |  |  | N | EDITOR: 2012-03-20 18:55:46Z- The resolution contains no editing instructions. |  | 2012-04-28 18:12 | EDITOR
4481 | Chunhui Zhu | 187 | 2 | 6.3.7.5.2 | 14 | 50 | E | N | 14.5 | 50 | 6.3.7.5.2 |  | A |  |  |  | the parameter "VHT Capabilities" is missing an underscore. | add an underscore to indicate a new insertion | ACCEPTED (EDITOR: 2012-03-22 00:41:07Z) | EDITOR | Editorial |  |  | I | EDITOR: 2012-03-22 00:41:11Z - See #4935 | 2.1 | 2012-03-22 00:41 | EDITOR
4482 | Chunhui Zhu | 187 | 2 | 6.3.8.2.2 | 15 | 55 | E | N | 15.55 | 55 | 6.3.8.2.2 |  | A |  |  |  | the parameter "VHT Capabilities" is missing an underscore. | add an underscore to indicate a new insertion | ACCEPTED (EDITOR: 2012-03-22 00:44:49Z) | EDITOR | Editorial |  |  | I | EDITOR: 2012-03-22 00:44:51Z - See #4936 | 2.1 | 2012-03-22 00:45 | EDITOR
4483 | Chunhui Zhu | 187 | 2 | 7.3.4.5 | 22 | 22 | E | N | 22.22 | 22 | 7.3.4.5 |  | V |  |  |  | missing a full stop after "Group IDs" | insert full stop after "Group IDs" | REVISED (EDITOR: 2012-03-22 01:18:14Z) - With #5056 there is no longer a need for full stop. | EDITOR | Editorial |  |  | I | EDITOR: 2012-03-22 01:18:46Z - See #5056 | 2.1 | 2012-03-22 01:19 | EDITOR
4484 | Chunhui Zhu | 187 | 2 | 8.2.3 | 26 | 35 | E | N | 26.35 | 35 | 8.2.3 |  | A |  |  |  | All figure numbers from here to subclause 8.3.1.21 are wrong. They should start with "8-". Some references to the figures are wrong too (some are correct). | correct figure numbers | ACCEPTED (EDITOR: 2012-03-01 17:17:49Z) - Corrected issue with paragraph formats in general | EDITOR | Editorial |  |  | I | EDITOR: 2012-03-01 17:17:56Z | 2.1 | 2012-03-01 17:18 | EDITOR
4485 | Chunhui Zhu | 187 | 2 | 8.2.4.3.8 | 28 | 12 | E | N | 28.12 | 12 | 8.2.4.3.8 |  | V |  |  |  | It seems this is the first appearance of "signaling TA". It may need a cross reference (8.3.1.2 ?) otherwise the meaning of "signaling TA" is not clear. | as suggested | REVISED (EDITOR: 2012-03-01 17:40:55Z) - modify to read "otherwise the TA field is a signaling TA, indicating that the frame caries additional information in the scrambling sequence (see 8.3.1.2 (RTS frame format))." | EDITOR | Editorial |  |  | I | EDITOR: 2012-03-01 17:41:56Z | 2.1 | 2012-03-01 17:42 | EDITOR
4486 | Chunhui Zhu | 187 | 2 | 8.4.1.47 | 48 | 33 | E | N | 48.33 | 33 | 8.4.1.47 |  | A |  |  |  | The last sentence of this line was cut in the middle by a huge table and continues 5 pages later on Page 53. Better let the paragraph finish first. | as suggested | ACCEPTED (EDITOR: 2012-03-01 21:55:09Z) - See #5061 | EDITOR | Editorial |  |  | I | EDITOR: 2012-03-01 21:49:14Z- | 2.1 | 2012-03-01 21:55 | EDITOR
4487 | Chunhui Zhu | 187 | 2 | 9.7.6.4 | 96 | 32 | E | N | 96.32 | 32 | 9.7.6.4 |  | A |  |  |  | Put the editor's instruction in a new line. | as suggested | ACCEPTED (EDITOR: 2012-03-10 16:26:54Z) | EDITOR | Editorial |  |  | I | EDITOR: 2012-03-10 16:26:57Z | 2.1 | 2012-03-10 16:27 | EDITOR
4488 | Chunhui Zhu | 187 | 2 | 9.7.6.5.3 | 99 | 16 | E | N | 99.16 | 16 | 9.7.6.5.3 |  | A |  |  |  | missing a full stop after "see 22.5" | insert full stop after "see 22.5" | ACCEPTED (EDITOR: 2012-03-10 17:33:38Z) | EDITOR | Editorial |  |  | I | EDITOR: 2012-03-10 17:33:42Z | 2.1 | 2012-03-10 17:34 | EDITOR
4489 | Clint Chaplin | 187 | 2 | 3.2 | 5 | 47 | E | Y | 5.47 | 47 | 3.2 |  | J |  |  |  | Ha. Ha. | Remove | REJECTED (EDITOR: 2012-03-21 23:39:44Z) - Premature removal of humorous material could result in a bored editor. A bored editor is liable to fall asleep. A sleeping editor cannot implement the unending stream of inane comment resolutions. | EDITOR | Editorial |  |  | N | EDITOR: 2012-03-21 23:43:47Z- The resolution contains no editing instructions. |  | 2012-03-21 23:44 | EDITOR
4490 | Clint Chaplin | 187 | 2 | 8.4.2.39 | 64 | 52 | E | Y | 64.52 | 52 | 8.4.2.39 |  | A |  |  |  | "Insert the following paragraph after the paragraph the starts "The High Throughput bit...":" | "Insert the following paragraph after the paragraph that starts "The High Throughput bit...":" | ACCEPTED (EDITOR: 2012-03-05 16:56:09Z) - "the" -> "that" | EDITOR | Editorial |  |  | I | EDITOR: 2012-03-05 16:56:11Z | 2.1 | 2012-03-05 16:56 | EDITOR
4491 | Clint Chaplin | 187 | 2 | 8.4.2.160.2 | 68 | 43 | T | Y | 68.43 | 43 | 8.4.2.160.2 |  | A | Matt Fischer | 11-12-0584r3 |  | "If SU beamformer capable, set to value minus 1" | "If SU beamformer capable, set to maximum value minus 1" | ACCEPTED (MAC: 2012-05-11 17:56:02Z): Change text at cited location from “If SU beamformer capable, set to value minus 1.” to “If SU beamformer capable, set to the maximum supported value of NUM_STS value minus 1.” | MAC | MAC_20120511_ADHOC | SP passed |  |  |  |  | 2012-05-11 20:56 | MAC
4492 | Clint Chaplin | 187 | 2 |  | 73 | 42 | T | Y | 73.42 | 42 | 8.4.2.162 |  |  | Yongho |  |  | If Tbusy is in microseconds, then Tutilized shoukd be in microseconds too. | Add the following: "Tutilized is in microseconds." to the end of the paragraph. |  | MAC | [6 empty] | 2012-02-29 18:33 | EDITOR
4493 | Clint Chaplin | 187 | 2 | 8.5.23.2 | 82 | 44 | E | Y | 82.44 | 44 | 8.5.23.2 |  | A |  |  |  | "fied" | "field" | ACCEPTED (EDITOR: 2012-03-05 19:16:32Z) - See #4352 | EDITOR | Editorial |  |  | I | EDITOR: 2012-03-05 19:16:44Z | 2.1 | 2012-03-05 19:17 | EDITOR
4494 | Clint Chaplin | 187 | 2 | 9.2.4.2 | 90 | 14 | E | Y | 90.14 | 14 | 9.2.4.2 |  | A |  |  |  | "Change the 2nd last paragraph as follows:" | either "Change the 2nd to last paragraph as follows:" or "Change the 2nd and last paragraph as follows:" | ACCEPTED (EDITOR: 2012-03-05 19:44:46Z) | EDITOR | Editorial |  |  | I | EDITOR: 2012-03-05 19:44:49Z | 2.1 | 2012-03-05 19:45 | EDITOR
4495 | Clint Chaplin | 187 | 2 | 9.3.1 | 91 | 18 | E | Y | 91.18 | 18 | 9.3.1 |  | A |  |  |  | "Change the 2nd last paragraph as follows:" | either "Change the 2nd to last paragraph as follows:" or "Change the 2nd and last paragraph as follows:" | ACCEPTED (EDITOR: 2012-03-05 20:26:22Z) - "2nd to last" | EDITOR | Editorial |  |  | I | EDITOR: 2012-03-05 20:26:31Z | 2.1 | 2012-03-05 20:27 | EDITOR
4496 | Clint Chaplin | 187 | 2 | 9.12.8 | 107 | 46 | T | Y | 107.46 | 46 | 9.12.8 |  | A | Matt Fischer | 11-12-0584r3 |  | No editor's instruction for this sub-clause | Provide editors instruction for this subclause | ACCEPTED (MAC: 2012-05-11 17:56:02Z): However, no change is required since this change has already been made in TGac draft 2.2. | MAC | MAC_20120511_ADHOC | SP passed |  |  |  |  | 2012-05-11 20:41 | MAC
4497 | Clint Chaplin | 187 | 2 | 9.16 | 109 | 4 | T | Y | 109.04 | 4 | 9.16 |  | V | Allert | 12/0300r0 | 6 | "1 dot11ShortGIOptionIn160and80p80Activated is present" | "1 and dot11ShortGIOptionIn160and80p80Activated is present" | REVISED (PHY: 2012-03-13 08:18:59Z) - REVISED, The suggested changes for MU PPDUs in 11/0596r7 were accidentally added to the SU CBW80 case. This is corrected. – see 12/0300r0 | EDITOR | PHY motion 6 | SP passed | No objection | I | EDITOR: 2012-03-19 15:59:37Z - See #4395 | 2.1 | 2012-03-19 16:00 | EDITOR
4498 | Clint Chaplin | 187 | 2 |  | 140 | 21 | E | Y | 140.21 | 21 |  |  | J |  |  |  | "for each subfield Max MCS For n SS," | "for each subfield Max MCS for n SS," | REJECTED (EDITOR: 2012-03-12 04:34:50Z) - For in field name is capitalized | EDITOR | Editorial |  |  | N | EDITOR: 2012-03-12 04:35:00Z- The resolution contains no editing instructions. |  | 2012-03-12 04:35 | EDITOR
4499 | DANING GONG | 187 | 2 | 22.3.3 | 176 | 27 | T | Y | 176.27 | 27 | 22.3.3 |  | V | Yusuke | 12/0525r1 |  | There is a conflict in the use of symbol P, which is also reused in 22.3.18.5.2 to denote the total transmit power. Furthermore, there is no explicit definition of matrix P. | Please change matrix P to matrix P_VHTLTF, where _VHTLTF means that VHTLTF is the subscript of P. | Revised. 11-12/0525r1 provides the proposed changes for the text and figures which use ‘PVHTLTF’ instead of ‘[P]u.’ | PHY | PHY_20120509_PREMEETING_SP_Passed | SP passed | PHY: 2012-05-10 14:28:26Z - SP with no objection.. |  |  |  | 2012-05-11 17:18 | PHY
4500 | David Hunter | 187 | 2 | 3.1 | 2 | 14 | E | N | 2.14 | 14 | 3.1 |  | A |  |  |  | This draft contains hundreds of extraneous blank lines. | Remove all of the extra blank lines -- convert this draft to follow the same format as 11mb. | ACCEPTED (EDITOR: 2012-02-29 22:40:42Z) - Paragraph formats were accedentally corrupted. Corrected. | EDITOR | Editorial |  |  | I | EDITOR: 2012-02-29 22:41:18Z | 2.1 | 2012-02-29 22:41 | EDITOR
4501 | David Hunter | 187 | 2 | 3.1 | 2 | 19 | T | N | 2.19 | 19 | 3.1 |  |  | Osama |  |  | The DL MU-MIMO procedure is mentioned in a few places, but does not seem to be specified anywhere. | Either specify the DL MU-MIMO procedure somewhere or supply a pointer to it. |  | MAC |  |  | Ad-hoc discussion (from 12/226r5): modify paragraph in 4.3.10a. Add forward references to MAC and PHY subclauses. Reassigned to Osama to propose new paragraph. |  |  |  | 2012-03-07 17:56 | MAC
4502 | David Hunter | 187 | 2 | 3.1 | 2 | 43 | E | N | 2.43 | 43 | 3.1 |  | A |  |  |  | "single user" is spelled without a hyphen in most of the text. | Replace "single-user" with "single user" throughout the draft text. | ACCEPTED (EDITOR: 2012-02-29 23:11:22Z) | EDITOR | Editorial |  |  | I | EDITOR: 2012-02-29 23:11:31Z - 3 places | 2.1 | 2012-02-29 23:12 | EDITOR
4503 | David Hunter | 187 | 2 | 3.1 | 4 | 1 | T | N | 4.01 | 1 | 3.1 |  | V | Adrian Stephens | 12/226r5 | 7 | "The MMPDU ... does not include ... an FCS or any security encapsulation overhead." is misleading, since there is a format called the "BIP MMPDU" that does. | Add a description of the BIP MMPDU or delete the sentence "The MMPDU might ... overhead." | REVISED (MAC: 2012-03-13 19:01:54Z) - Tgac editor to make changes shown in 11-12/226r7 under CID 4503 | EDITOR | MAC motion 7 |  | Defer until Simone has checked that it is OK | I | EDITOR: 2012-03-20 17:02:46Z | 2.1 | 2012-03-20 17:03 | EDITOR
4504 | David Hunter | 187 | 2 | 3.1 | 4 | 55 | T | N | 4.55 | 55 | 3.1 |  | J | Adrian Stephens | 12/226r5 | 4 | The new terms "beamformer" and "beamformee" are used extensively in the text, but not defined here. | Include definitions of "beamformee" and "beamformer". By the way, where are the specifications in the text of when a STA is a beamformee versus being a non-beamformee receiver? | REJECTED (MAC: 2012-03-07 19:06:01Z) - The definition of these terms is part of the baseline of 802.11ac. As such, it is not necessary (or possible) to repeat those definitions here. | EDITOR | MAC motion 4 |  | No objection | N | EDITOR: 2012-03-20 17:03:11Z- The resolution contains no editing instructions. |  | 2012-03-20 17:03 | EDITOR
4505 | David Hunter | 187 | 2 | 3.2 | 5 | 1 | T | N | 5.01 | 1 | 3.2 |  | V | Adrian Stephens | 12/226r5 | 4 | Need a definition here of "partial AID", specifically describing its differences from (non-partial) AID, which 9.17a neglects to specify. For instance, why aren't just the BSSID and AID numbers used in the VHT single user PPDU? | Add a definition of "partial AID", specifying its differences from AID. | REVISED (MAC: 2012-03-07 19:12:18Z) - At 109.50 change “a VHT SU PPDU” to “the TXVECTOR PARTIAL_AID parameter of a VHT SU PPDU, which is limited to 9 bits”. | EDITOR | MAC motion 4 |  | No objection | I | EDITOR: 2012-03-20 17:05:57Z - ", which is": not clear whether this refers to PPDU or parameter. Changed to read: "The partial AID is carried in the TXVECTOR parameter PARTIAL_AID of a VHT SU PPDU and is limited to 9 bits.". Note that a VHT SU PPDU does not have a TXVECTOR. The TXVECTOR is the instruction from the MAC to the PHY to create such a beast. |  | 2012-03-20 17:08 | EDITOR
4506 | David Hunter | 187 | 2 | 3.2 | 5 | 37 | T | N | 5.37 | 37 | 3.2 |  | V | Adrian Stephens | 12/226r5 | 4 | This 'definition' only tells us what indicates that a signaling TA is present, not what it is. | Define what a signaling TA is (and perhaps what it is used for) and delete the text about what indicates its presence. Also include in the main draft text about what it is used for. | REVISED (MAC: 2012-03-07 19:15:00Z) - Change cited definition to read: “signaling transmitter address (signaling TA): a form of TA that is used by a VHT STA to indicate the presence of additional signalling related to the establishment of an EDCA TXOP. It is represented by the IEEE MAC individual address of the transmitting VHT STA but with the Individual/Group bit changed to 1.” | EDITOR | MAC motion 4 |  | no objection | I | EDITOR: 2012-03-20 18:08:14Z | 2.1 | 2012-03-20 18:08 | EDITOR
4507 | David Hunter | 187 | 2 | 3.3 | 6 | 11 | T | N | 6.11 | 11 | 3.3 |  | J | Adrian Stephens | 12/226r5 | 4 | 802.11 standard does not need to start creating acronyms for single words. 802.11mb already defines "BW" locally in the few locations where that is needed (mostly figures and equations), so that policy should be followed in this draft. | Replace "BW" with "bandwidth" in all text throughout the draft. Employ local definitions of "BW" only in figures and equations. | REJECTED (MAC: 2012-03-07 20:08:53Z) - BW is used in numerous contexts throughout the draft, such as in equations, as as the whole name of a field, or the partial name of a TXVECTOR parameter enumeration. There are > 150 such instances. The abbreviation has proved its utility and there is no benefit to be gained from removing it. | EDITOR | MAC motion 4 |  | No objection | N | EDITOR: 2012-03-20 18:28:30Z- The resolution contains no editing instructions. |  | 2012-03-20 18:29 | EDITOR
4508 | David Hunter | 187 | 2 | 3.3 | 6 | 13 | T | N | 6.13 | 13 | 3.3 |  | J | Adrian Stephens | 12/226r5 | 4 | "MU" and "SU" by themselves are also superfluous definitions . Worse, their use leads to such readibility problems as "VHT SU PPDU". Note that "MU-MIMO", which is separately defined, is fine, as it is a longer name that is frequently used in the text. | Delete the definitions of "MU" and "SU" and replace all of their standalone (as opposed to "MU-MIMO") instances in the draft text with "multi-user" and "single user", respectively. | REJECTED (MAC: 2012-03-07 20:09:21Z) - There are ~250 uses of the MU abbreviation either in field names, or as part of a defined term, or in general text (e.g. “an MU transmission”). While admitting that an abbreviation is not necessary for those uses that are part of a defined term, this applies to only a minority of the uses in the draft. The same comment applies to the proposed removal of the MU abbreviation. | EDITOR | MAC motion 4 |  | No objection | N | MAC: 2012-03-07 20:09:48Z- The resolution contains no editing instructions. |  | 2012-03-14 21:20 | EDITOR
4509 | David Hunter | 187 | 2 | 3.3 | 6 | 19 | T | N | 6.19 | 19 | 3.3 |  | V | Robert Stacey | 11-12-0520r1 |  | There are dozens of frame names that are each used multiple times, without requiring new acronyms. This draft is far too laden with acronyms already; we don't need such superfluous ones as "NDPA". | Throughout the draft delete the definition of "NDPA" and replace "NDPA" with "NDP Announcement" (retain the capital "A" in this, since it is part of the name of a frame). | REVISED (MAC: 2012-05-03 15:35:46Z): Change to VHT NDP Announcement. Also, delete the acronym definition for NDPA. See #4921 | MAC | MAC_20120503_TELECON | SP passed |  |  |  |  | 2012-05-05 19:58 | MAC
4510 | David Hunter | 187 | 2 | 4.3.10a | 8 | 30 | E | N | 8.3 | 30 | 4.3.10a |  | V |  |  |  | The last item in a list that completes a sentence needs an ending period. See the examples in the IEEE Style Manual. | End the final items on lines 30, 44 and all other in-text lists with periods. | REVISED (EDITOR: 2012-03-01 00:09:05Z) - Lists comprising incomplete sentences are not punctuated (according to the style guide). However, each list item should begin with a capital letter. | EDITOR | Editorial |  |  | I | EDITOR: 2012-03-01 00:11:05Z - Capitalized first word of each list element | 2.1 | 2012-03-01 00:11 | EDITOR
4511 | David Hunter | 187 | 2 | 4.3.10a | 8 | 40 | T | N | 8.4 | 40 | 4.3.10a |  | J | Osama | 12/287r1 | 4 | The 11ac draft contains a number of informative references to the maximum MPDU length of 11,454 octets, but I can't find a normative reference. | Specify somewhere the maximum lengths of MPDUs and A-MPDUs. | REJECTED (MAC: 2012-03-08 16:48:42Z) - A normative reference to the maximum MPDU length of 11,545 is available in Cluase 8.2.3 and Clause 9.11. | EDITOR | MAC motion 4 |  | No objection | N | EDITOR: 2012-03-20 19:48:49Z- The resolution contains no editing instructions. |  | 2012-03-20 19:49 | EDITOR
4512 | David Hunter | 187 | 2 | 4.3.10a | 8 | 65 | T | N | 8.65 | 65 | 4.3.10a |  | J | Robert Stacey | 11-12-0520r1 |  | This line conflicts directly with line 17 above. Line 17 says a VHT STA is an HT STA, but line 65 says it does not support RIFS, which HT STAs can do. | Is a VHT STA that is operating as an HT STA not allowed to support RIFS in its HD transmission / receipt? Or is a VHT STA that currently operating as an HT STA currently not a VHT STA. Specify when a VHT STA stops operating as a VHT STA. | REJECTED (MAC: 2012-05-03 15:39:15Z): There is no conflict. A VHT STA is an HT STA with additional features and restrictions, some of which may affect operation with HT frames and elements defined in 802.11n. For example, the setting of the HT Capabilities element is constrained when operating as a VHT AP or VHT non-AP STA. Not transmtting PPDUs (including HT PPDUs) with RIFS is another such restriction. None of these restrictions affect interoperability with (non-VHT) HT STAs. A VHT STA is defined as a STA that transmits a VHT Capabilities element (see 8.4.2.160.1), i.e. it has nothing to do with the capabilities of the implementation. A (non-VHT) HT STA does not transmit this element and is thus not bound by requirements applicable to a VHT STA. | MAC | MAC_20120503_TELECON | SP passed |  |  |  |  | 2012-05-05 19:59 | MAC
4513 | David Hunter | 187 | 2 | 6.3.3.3.2 | 10 | 33 | E | N | 10.33 | 33 | 6.3.3.3.2 |  | V |  |  |  | How are MCS values used for a _number_ of streams? | If "set" is intended, then replace "for each number" with "for each set" throughout the 11ac text. | REVISED (EDITOR: 2012-03-22 00:04:59Z) - Resolved with alternate text under CID #4275 | EDITOR | Editorial |  |  | I | EDITOR: 2012-03-22 00:05:28Z - See #4275 | 2.1 | 2012-03-22 00:06 | EDITOR
4514 | David Hunter | 187 | 2 | 6.3.7.5.2 | 14 | 49 | E | N | 14.49 | 49 | 6.3.7.5.2 |  | A |  |  |  | "VHT Capabilities" is not indicated as a new line in the text. | Need underlines for "VHT Capabilities," on this line and on the next page. | ACCEPTED (EDITOR: 2012-03-22 00:40:53Z) | EDITOR | Editorial |  |  | I | EDITOR: 2012-03-22 00:40:56Z - See #4935 | 2.1 | 2012-03-22 00:41 | EDITOR
4515 | David Hunter | 187 | 2 | 6.3.8.5.2 | 17 | 50 | E | N | 17.5 | 50 | 6.3.8.5.2 |  | A |  |  |  | Line 50 is a typo | Delete line 50. | ACCEPTED (EDITOR: 2012-03-22 00:45:58Z) | EDITOR | Editorial |  |  | I | EDITOR: 2012-03-22 00:45:59Z | 2.1 | 2012-03-22 00:46 | EDITOR
4516 | David Hunter | 187 | 2 | 6.3.11.2.2 | 20 | 40 | T | N | 20.4 | 40 | 6.3.11.2.2 |  | V | Adrian Stephens | 12/232r1 | 4 | The last cell on this line and line 48 do not contain the usual text specifying when the related parameter is present in the primitive invocation. | On this line and line 48 include specifications of when these parameters are present. | REVISED (MAC: 2012-03-08 21:40:11Z) - At the end of the descriptions at 20.40 and 20.48 add: “Present when dot11VHTOptionImplemented is true; otherwise, this parameter is not present.” | EDITOR | MAC motion 4 |  | No objection | I | EDITOR: 2012-03-20 20:34:42Z | 2.1 | 2012-03-20 20:35 | EDITOR
4517 | David Hunter | 187 | 2 | 6.5.8.1 | 21 | 42 | T | N | 21.42 | 42 | 6.5.8.1 |  | J | Adrian Stephens | 12/232r2 | 4 | If "user" here is not the same as "user" in "user priority", "remote authentication dial-in user service" and "methods for users to access emergency services" (all of which are in 11mb), then this new use of "user" needs to be defined. Is this "user" really referring to a person who sends and receives information? Is a "multiple user" someone we'll soon find walking down the street? (Or maybe just in dark alleys?) | Either define this new usage of "user" (which appears not to be found in 11mb), or, better, replace it with a more descriptive name. | REJECTED (MAC: 2012-03-08 22:01:57Z) -“User” here is used (albeit implicitly) in the context of “multi-user” and “single user”. Google shows ~3M hits on “multi-user” MIMO and ~1M on “single-user MIMO”. The .11ac draft has ~260 occurrences of “MU” standing for “multi-user” and 160 occurrences of SU standing for “single-user”. The terminology is used extensively in this context both externally and within 802.11ac, so no change to the “user” terminology is warranted. “User” in the context of SU and MU MIMO is also provided with a definition at 5.42. To address commenter’s final points: “user” identifies a component part of a multi-user transmission. At various points in the PHY receiver this is a group of related space-time streams, a group of related spatial streams, or related octets that comprise a single PSDU. Moving further up the 7-layer model, the model stops short of the human layer, so it is out of scope of the ISO 7-layer model, and certainly out of scope of the P802.11ac to determine whether a person actually receives any information. It is also outside the scope of P802.11ac to speculate on whether multiple-users will be found either shortly or at any future time walking in any location, such locations being either dark or not. | EDITOR | MAC motion 4 |  |  | N | EDITOR: 2012-03-20 20:47:32Z- The resolution contains no editing instructions. |  | 2012-03-20 20:48 | EDITOR
4518 | David Hunter | 187 | 2 | 7.3.4.5 | 22 | 30 | T | N | 22.3 | 30 | 7.3.4.5 |  | J | Simone Merlin | 12/0320r2 | 3 | Where is the use of partial AIDs in TDLS specified? | Specify the use of partial AIDs in TDLS or remove this reference. | REJECTED (PHY: 2012-03-09 00:21:52Z) - As indicated in the table, “The operations with PARTIAL_AID are specified in 9.17a (Group ID and Partial AID in VHT PPDUs)).”. Section 9.17a defines the usage of Partial AID in TDLS. | EDITOR | PHY motion 3 | SP passed | No objection | N | EDITOR: 2012-03-17 00:26:56Z- The resolution contains no editing instructions. |  | 2012-03-17 00:27 | EDITOR
4519 | David Hunter | 187 | 2 | 7.3.5.11.2 | 23 | 18 | T | N | 23.18 | 18 | 7.3.5.11.2 |  | A | Vish | 12/0393r1 | 6 | Are these values really elements? If so, where are these information elements defined, and why are their names not in initial caps? | If the channel-list "elements" really are information elements, define them. Otherwise replace "element" with "value" whenever these values of the channel-list are described. | ACCEPTED (PHY: 2012-03-13 08:27:29Z) - It is confusing and inappropriate to use the term “channel-list element”, as it is in fact not an information element. This entity is referred to as “channel-list parameter”and simply “channel-list” in 801.11REVmb D10.2. For consistency, the same terminology should also be used in the 11ac amendment | EDITOR | PHY motion 6 | SP passed | No objection | N | EDITOR: No (or vague) editing instructions. The referenced location is the table title: "channel-list parameter elements" which refers to the elements that can be present in the channel-list list parameter. Changing the title to "channel-list parameter" or simply "channel-list" would be misleading and insufficiently informative. Recommend that this be revisted. If additional clarity is needed, maybe the term "channel-list parameter list elements" should be used. |  | 2012-03-19 19:29 | EDITOR
4520 | David Hunter | 187 | 2 | 7.3.5.11.2 | 23 | 45 | E | N | 23.45 | 45 | 7.3.5.11.2 |  | J |  |  |  | Why is "80 MHz channel." on the next page? | At least keep this paragraph together when there is so much space left on this page. | REJECTED (EDITOR: 2012-04-19 19:34:01Z) - During the comment process, figures appear immediately after their anchor point. Unfortunately this means that a line of text is sometimes pulled onto the next page when the figure cannot fit on the current page. In the final standard, figures float and this will not happen. | EDITOR | Editorial |  |  |  | EDITOR: 2012-04-19 19:35:21Z- The resolution contains no editing instructions. | 2.2 | 2012-04-19 19:36 | EDITOR
4521 | David Hunter | 187 | 2 | 7.3.5.11.3 | 24 | 35 | E | N | 24.35 | 35 | 7.3.5.11.3 |  | V |  |  |  | The channel-list parameter doesn't change, though its value may. | Replace "when the channel-list parameter" with "when the value of the channel-list parameter" here and on line 37. | REVISED (EDITOR: 2012-04-19 19:39:54Z) - Use "the elements of the channel-list paramter change". | EDITOR | Editorial |  |  | I | EDITOR: 2012-04-19 19:40:24Z | 2.2 | 2012-04-19 19:40 | EDITOR
4522 | David Hunter | 187 | 2 | 8.2.3 | 26 | 13 | E | N | 26.13 | 13 | 8.2.3 |  | V |  |  | 7 | For clarity, insert another "is". | Replace 'but constrained" with "but is constrained". Also change this long sentence to a list: "but is constrained by: -- the maximum PPDU duration -- the maximum MSDU size ... -- etc. ". | REVISED (MAC: 2012-03-13 22:31:32Z) - Tgac editor to make changes shown in 11-12/234r3 under CID 4522 | EDITOR | MAC motion 7 |  | EDITOR: Moving to MAC ad-hoc as requested | I | EDITOR: 2012-03-20 21:27:30Z - See #4473 | 2.1 | 2012-03-20 21:28 | EDITOR
4523 | David Hunter | 187 | 2 | 8.2.4.1.8 | 27 | 32 | E | N | 27.32 | 32 | 8.2.4.1.8 |  | V |  |  |  | For clarity, replace "where" by "in which". | Replace "BSS where the" with "BSS in which the". | REVISED (EDITOR: 2012-03-01 17:22:16Z) - Change "where" to ", if". See #4021. | EDITOR | Editorial |  |  | I | EDITOR: 2012-03-01 17:22:41Z | 2.1 | 2012-03-01 17:23 | EDITOR
4524 | David Hunter | 187 | 2 | 8.2.4.5.4 | 28 | 33 | T | N | 28.33 | 33 | 8.2.4.5.4 |  |  | Matt Fischer |  |  | Since a VHT single MPDU is by definition inside an A-MPDU frame, the 11mb version of this text already covers the VHT single MPDU case. | Remove this change to the 11mb text. |  | MAC | [6 empty] | 2012-02-29 18:33 | EDITOR
4525 | David Hunter | 187 | 2 | 8.2.4.5.4 | 28 | 46 | E | N | 28.46 | 46 | 8.2.4.5.4 |  | V |  |  |  | This line in the Meaning cell completes a sentence, so it needs a period at its end. | Insert a period at the end of this line. | REVISED (EDITOR: 2012-03-01 18:00:14Z) - Period appears in baseline and is missing from quoted text. Restored period and updated references to match baseline. | EDITOR | Editorial |  |  | I | EDITOR: 2012-03-01 18:00:51Z | 2.1 | 2012-03-01 18:01 | EDITOR
4526 | David Hunter | 187 | 2 | 8.2.4.6.3 | 30 | 55 | T | N | 30.55 | 55 | 8.2.4.6.3 |  | J | David Yangxun | 11-12-0491r1 |  | The "VHT variant HT control field" is a dramatically different field from the HT control field. | On pages 28 and 30 rewrite the text to define the "VHT variant HT Control field" as a separate "VHT Control field" from the HT Control field, with its own new subclause 8.2.4.6a following the HT Control field subclause. Then replace "VHT variant HT Control" with "VHT Control" throughout the draft text. | REJECTED (MAC: 2012-05-11 18:50:29Z): Both “VHT variant HT Control field” and “VHT variant HT Control field” are “HT Control field”. “VHT Control field” is not a separate field. | MAC | MAC_20120511_ADHOC | SP passed |  |  |  |  | 2012-05-11 22:46 | MAC
4527 | David Hunter | 187 | 2 | 8.2.5.2 | 33 | 38 | T | N | 33.38 | 38 | 8.2.5.2 |  |  | Robert Stacey |  |  | The Duration/ID field is a field in each of these frames, not an attribute of the frames. | Replace "For an NDPA frame," with "In an NDP Announcement frame" and on line 47 replace "For a Beamforming Poll frame," with "In a Beamforming Poll frame" (note the deletion of the commas). Yes, we understand that this is equally botched in 11mb; that is a problem for 11mc. |  | MAC | [6 empty] | 2012-02-29 18:33 | EDITOR
4528 | David Hunter | 187 | 2 | 8.2.5.2 | 33 | 62 | T | N | 33.62 | 62 | 8.2.5.2 |  |  | Robert Stacey |  |  | What is a Compressed Beamforming response frame? | Either define somewhere what frames count as Compressed Beamforming response frames, or defined this as a frame that contains a Compressed Beamforming Report field, or ? This change also affects lines 39 and 44 of this page. |  | MAC | [6 empty] | 2012-02-29 18:33 | EDITOR
4529 | David Hunter | 187 | 2 | 8.3.3.1 | 37 | 11 | E | N | 37.11 | 11 | 8.3.3.1 |  | A |  |  |  | Need to change a few commas. | Delete the comma in "PPDU(s), the", but insert commas after "PPDU(s)" on line 12 and after "recipient(s)" on line 14. | ACCEPTED (EDITOR: 2012-03-01 20:19:09Z) | EDITOR | Editorial |  |  | I | EDITOR: 2012-03-01 20:19:13Z | 2.1 | 2012-03-01 20:19 | EDITOR
4530 | David Hunter | 187 | 2 | 8.3.3.1 | 37 | 31 | E | N | 37.31 | 31 | 8.3.3.1 |  | J |  |  |  | "is arrived at" is bulky, at best. | Replace "arrived at" with "determined". | REJECTED (EDITOR: 2012-03-01 20:24:49Z) - The note is pointing out the origin of the value so "is arrived at" is appropriate. | EDITOR | Editorial |  |  | N | EDITOR: 2012-03-01 20:26:05Z- The resolution contains no editing instructions. |  | 2012-03-01 20:26 | EDITOR
4531 | David Hunter | 187 | 2 | 8.3.3.2 | 38 | 35 | E | N | 38.35 | 35 | 8.3.3.2 |  | A |  |  |  | Typo: multiple "and"s in one sentence. | Replace the first "and" with a comma. Same on page 40 line 53. | ACCEPTED (EDITOR: 2012-03-01 20:27:29Z) | EDITOR | Editorial |  |  | I | EDITOR: 2012-03-01 20:27:32Z | 2.1 | 2012-03-01 20:28 | EDITOR
4532 | David Hunter | 187 | 2 | 8.3.3.8 | 42 | 6 | E | N | 42.06 | 6 | 8.3.3.8 |  | A |  |  |  | "MCS selector" here is still talking about the field. | Replace "selector" with "Selector" on lines 6 and 10. | ACCEPTED (EDITOR: 2012-03-01 20:35:07Z) | EDITOR | Editorial |  |  | I | EDITOR: 2012-03-01 20:35:12Z | 2.1 | 2012-03-01 20:35 | EDITOR
4533 | David Hunter | 187 | 2 | 8.3.3.8 | 42 | 7 | E | N | 42.07 | 7 | 8.3.3.8 |  | A |  |  |  | The 802.11 Style Guide specifies that "set to" applies to cases in which the STA is specifically setting this value. The "If X is set to" format indicates reading, not writing. | Either delete "set to" on lines 6 and 10 or replace the "If X is set to Y" with "X set to Y indicates that" form. | ACCEPTED (EDITOR: 2012-03-01 20:39:01Z) - Replace "is set to" with "is" (three places) | EDITOR | Editorial |  |  | I | EDITOR: 2012-03-01 20:39:22Z | 2.1 | 2012-03-01 20:41 | EDITOR
4534 | David Hunter | 187 | 2 | 8.4.2.160.3 | 71 | 9 | T | N | 71.09 | 9 | 8.4.2.160.3 |  |  | Matt Fischer |  |  | What is a "maximum MCS"? 11mb was careful to specify whether the subject is an MCS index value, a value of a field or a specific MCS scheme. There is no use of "maximum MCS" in 802.11mb. | Either define this new concept or specify what is maximized here. Is it the "maximum MCS index value"? If so, replace "maximum MCS" with "maximum MCS index value" throughout the 11ac draft. |  | MAC | [6 empty] | 2012-02-29 18:33 | EDITOR
4535 | David Hunter | 187 | 2 | 9 | 90 | 65 | E | N | 90.65 | 65 | 9 |  | A |  |  |  | This is page 90, the preceding page is 87. What happened to pages 88 and 89? | Number all pages consecutively, and omit blank pages (this is not a final copy of 802.11m so there is no need for odd/even page alignment in this draft). | ACCEPTED (EDITOR: 2012-03-05 20:20:44Z) - It would seem that an update did not occur correctly prior to publication. An update should renumber the pages consequtively across clauses (which are in separate files). | EDITOR | Editorial |  |  | I | EDITOR: 2012-03-05 20:22:00Z | 2.1 | 2012-03-05 20:22 | EDITOR
4536 | David Hunter | 187 | 2 | 9.3.2.3.2 | 91 | 49 | T | N | 91.49 | 49 | 9.3.2.3.2 |  | J | Reza Hedayat | 11-12-0419r1 |  | Declaring RIFS to be obsolete goes beyond the scope of 11ac. 11ac is not replacing 11mb, but supplementing it. This description needs to be reworded to match the text in 4.3.10a. | Reword this paragraph to match 4.3.10a: VHT operations do not support RIFS (not that RIFS transmission is obselete). Deleting the first sentence leaves open the question of whether a VHT STA can participate in an HT transaction, which also needs clarification text. | REJECTED (MAC: 2012-05-10 16:35:13Z): We believe that it is within the scope of 11ac to mark a feature as obsolete based upon our experience of lack of market support for the feature. | MAC | MAC_20120510_ADHOC | SP passed |  |  |  |  | 2012-05-11 12:10 | MAC
4537 | David Hunter | 187 | 2 | 9.17a | 109 | 56 | E | N | 109.56 | 56 | 9.17a |  | A |  |  |  | Typo. | Replace "TXVECVTOR" with "TXVECTOR". | ACCEPTED (EDITOR: 2012-03-22 01:52:42Z) | EDITOR | Editorial |  |  | I | EDITOR: 2012-03-22 01:52:43Z | 2.1 | 2012-03-22 01:53 | EDITOR
4538 | David Hunter | 187 | 2 | 9.19.2.2 | 111 | 24 | T | N | 111.24 | 24 | 9.19.2.2 |  | V | Allan Zhu | 11-12-0474r2 |  | Where is the process of associating ACs specified? | Need a specification somewhere of the process of associating ACs (including what they can and can't be associated with). Or drop the "associating" language about ACs if the idea is only that this is the AC of a specific EDCAF (in that case "associate" is a confusing term). | REVISED (MAC: 2012-03-30 01:23:24Z): Editor to make changes shown in document 11-12-0474r2 for CID 4538. | MAC | MAC_20120329_TELECON | SP passed |  |  |  |  | 2012-04-05 13:42 | MAC
4539 | David Hunter | 187 | 2 | 9.19.2.4 | 115 | 43 | T | N | 115.43 | 43 | 9.19.2.4 |  | V | Allan Zhu | 11-12-0484r4 |  | Since this is a normative statement, it seems to include a requirement that a VHT NDP frame shall not be transmitted unless it immediately (SIFS) follows an NDP Announcement frame. Is that accurate? If so, this requirement should be stated more clearly. | Specify somewhere that a VHT NDP frame shall not be transmitted unless it immediately (SIFS) follows the transmission of an NDP Announcemment frame. | REVISED (MAC: 2012-04-27 00:35:47Z): Editor to make changes shown in document 11-12-0484r3 for CID 4539. | MAC | MAC_20120426_TELECON | SP passed |  |  |  |  | 2012-05-11 14:11 | MAC
4540 | David Hunter | 187 | 2 | 9.28.2 | 122 | 12 | T | N | 122.12 | 12 | 9.28.2 |  | J | Yong Liu |  | 4 | The statement "The behavior described in this subclause is specific to the HT variant HT Control field." is vague at best. Is the requirement that the VHT Control field not follow these requirements? | Replace this statement with something clearer -- perhaps "The requirements of subclause 9.28.3 do not apply to the VHT Control field." | REJECTED (MAC: 2012-03-12 18:16:51Z) - the current text is clear. The VHT variant HTC field behaviour is fully specified in 9.28.3. | EDITOR | MAC motion 4 |  |  | N | EDITOR: 2012-03-21 18:56:36Z- The resolution contains no editing instructions. |  | 2012-03-21 18:57 | EDITOR
4541 | David Hunter | 187 | 2 | 9.29.2.2 | 125 | 43 | T | N | 125.43 | 43 | 9.29.2.2 |  | V | Adrian | 11-12-0506r2 |  | "in the HT format" is ambiguous -- is the VHT variant of the HT control field in the HT format or not? | It would be much simpler simply to have the HT Control field and the VHT Control field, then drop "variant" and "in the HT format". In that case this addition and the addition on line 52 are unnecessary. | REVISED (MAC: 2012-05-09 20:51:44Z): . Agree that the statement is ambiguous. Replace “in the HT format” with “the HT variant” at 125.43, 125.52, 125.65 and 126.07. This resolves the ambiguity raised by the commenter. The commenter does not provide sufficient information to resolve the comment as he or she preferred. A submission from the commenter listing all the places which need changes to change from "HT/VHT variant HT Control" to "HT/VHT Control" terminology would be necessary to achieve his or her preferred outcome. | MAC | MAC_20120509_ADHOC | SP passed |  |  |  |  | 2012-05-09 21:28 | MAC
4542 | David Hunter | 187 | 2 | 9.31.5 | 128 | 61 | T | N | 128.61 | 61 | 9.31.5 |  | V | Chao-chun | 12/555r2 |  | What does "has the value true for dot11VHTSUBeamformerActivated." mean? Is it just that the value of this variable is true? | Replace "that has the value true for dot11VHTSUBeamformerActivated." with "whose attribute dot11VHTSUBeamformerActivated is true.", same for the Beamformee statement on lines 63 and 64, and also for the similar statements on page 129. | REVISED (MU: 2012-05-11 20:32:20Z) - Revise with the proposed text changes in 12/555r2. | MU | MU20120510 | [5 empty] | 2012-05-11 20:35 | MU
4543 | David Hunter | 187 | 2 | 9.31.5 | 130 | 33 | E | N | 130.33 | 33 | 9.31.5 |  | A |  |  |  | Sometimes the beamformer sends frames, sometimes it transmits frames. | Be consistent. Most of the time 802.11mb uses "transmit" for frames, since other things (upper layer messages, etc.) are "sent". | ACCEPTED (EDITOR: 2012-03-22 16:15:32Z) - Consistently use "transmit" in this subclause | EDITOR | Editorial |  |  | I | EDITOR: 2012-03-22 16:15:50Z | 2.1 | 2012-03-22 16:16 | EDITOR
4544 | David Hunter | 187 | 2 | 9.31.5 | 130 | 60 | E | N | 130.6 | 60 | 9.31.5 |  | A |  |  |  | Include "to" for clarity. | Replace "equal or less than" with "equal to or less than": and on line 61 replace "or the" with "or according to the". | ACCEPTED (EDITOR: 2012-03-22 16:25:49Z) | EDITOR | Editorial |  |  | I | EDITOR: 2012-03-22 16:25:53Z - See also #4911 | 2.1 | 2012-03-22 16:26 | EDITOR
4545 | David Hunter | 187 | 2 | 9.31.5 | 131 | 8 | T | N | 131.08 | 8 | 9.31.5 |  | V | Chao-chun | 12/555r2 |  | What does "has the value true for dot11VHTSUBeamformeeActivated." mean? Is it just that the value of this variable is true? | Replace "unless it has the value true for dot11VHTSUBeamformeeActivated." with "unless its attribute dot11VHTSUBeamformeeActivated is true." | REVISED (MU: 2012-05-11 20:32:57Z) - Revise with the proposed text changes in 12/555r2 | MU | MU20120510 | [5 empty] | 2012-05-11 20:35 | MU
4546 | David Hunter | 187 | 2 | 10.39 | 144 | 43 | E | N | 144.43 | 43 | 10.39 |  | V | Adrian | 11-12-0506r2 |  | "has a value of true for" sounds like this is an attribute of an AP, not the value of a variable. | Replace "that has a value of true for dot11VHTOptionImplemented" with "whose dot11VHTOptionImplmented attribute is true" and "the STA that has a value of false for dot11VHTOptionImplemented." with "a STA whose dot11VHTOptionImplemented attribute is false." | REVISED (MAC: 2012-05-09 20:54:29Z): Editor to make changes shown in document 11-12-0506r2 | MAC | MAC_20120509_ADHOC | SP passed | EDITOR: Refer to MAC ad-hoc. This seems to be trying to restrict the sending of Group ID Management frames to VHT APs. If so, it needs rewording. Change to "A non-AP STA shall not transmit a Group ID Management frame. A non-VHT AP shall not transmit a Group ID Management frame." --> straw poll passed during May 2012 Tgac ad hoc meeing |  | EDITOR: Passing to ad-hoc as technical comment. The statement "Only an AP that has … may" seems to be restricting the transmission of Group ID Management frames to STAs that are a) an AP, and b) have dot11VHTOptionImlemented==true. If so then this needs to be more explicit: "A non-AP STA shall not transmit a Group ID Management frame. An AP that does not have dot11VHTOptionImplemented equal to true shall not transmit a Group ID Management frame." |  | 2012-05-09 20:56 | MAC
4547 | Dorothy Stanley | 187 | 2 | 6.3.7.3.2 | 12 |  | T | N | 12 |  | 6.3.7.3.2 |  | A | Adrian Stephens | 12/232r1 | 4 | Entry "QMFPolicy" from 11ae D8.0 Page 4 is missing | Insert "QMFPolicy" on P12L45, after "QosMapSet" | ACCEPTED (MAC: 2012-03-08 21:09:45Z) | EDITOR | MAC motion 4 |  |  | I | EDITOR: 2012-03-20 20:15:42Z | .2.1 | 2012-03-20 20:16 | EDITOR
4548 | Dorothy Stanley | 187 | 2 | 6.3.7.5.2 | 14 |  | T | N | 14 |  | 6.3.7.5.2 |  | A | Adrian Stephens | 12/232r1 | 4 | Entry "QMFPolicy" from 11ae is missing in the list of entries in the base text | Insert "QMFPolicy" after "QoSMapSet," P14L45. Similarly in 6.3.8.3.2 and 6.3.8.5.2, also entry missing in 6.3.11.2.2 | ACCEPTED (MAC: 2012-03-08 21:15:43Z) | EDITOR | MAC motion 4 |  |  | I | EDITOR: 2012-03-20 20:19:37Z | 2.1 | 2012-03-20 20:20 | EDITOR
4549 | Edward Reuss | 187 | 2 | 3.2 | 5 | 47 | E | N | 5.47 | 47 | 3.2 |  | J |  |  |  | user (alternate definition) is actually the primary definition. | Change alternate definition to primary definition. | REJECTED (EDITOR: 2012-04-19 19:16:15Z) - The users identified in the alternate definition would need better attire if they are to become primary. | EDITOR | Editorial |  |  | N | EDITOR: 2012-04-19 19:19:18Z- The resolution contains no editing instructions. |  | 2012-04-19 19:20 | EDITOR
4550 | Edward Reuss | 187 | 2 | 9.7.6.1 | 95 | 62 | E | N | 95.62 | 62 | 9.7.6.1 |  | A |  |  |  | Acontrol is a typo | Change "Acontrol" to "A control". | ACCEPTED (EDITOR: 2012-03-10 16:13:52Z) | EDITOR | Editorial |  |  | I | EDITOR: 2012-03-10 16:13:54Z - See #4370 | 2.1 | 2012-03-10 16:14 | EDITOR
4551 | Edward Reuss | 187 | 2 | 9.7.6.5.3 | 98 | 53 | E | N | 98.53 | 53 | 9.7.6.5.3 |  | V |  |  |  | This sentence is contorted and hard to read. | Change to "This MCS is the primary MCS for the response transmission." | REVISED (EDITOR: 2012-03-10 17:30:49Z) - Change to read "This is the primary MCS for the response transmission." | EDITOR | Editorial |  |  | I | EDITOR: 2012-03-10 17:31:10Z | 2.1 | 2012-03-10 17:31 | EDITOR
4552 | Edward Reuss | 187 | 2 | 9.7.6.5.3 | 99 | 17 | E | N | 99.17 | 17 | 9.7.6.5.3 |  | A |  |  |  | Missing period | Add period, as "for the VHT PHY, see 22.5." | ACCEPTED (EDITOR: 2012-03-10 17:33:46Z) | EDITOR | Editorial |  |  | I | EDITOR: 2012-03-10 17:33:52Z - See 4488 | 2.1 | 2012-03-10 17:34 | EDITOR
4553 | Edward Reuss | 187 | 2 | 9.7.6.5.3 | 99 | 19 | E | N | 99.19 | 19 | 9.7.6.5.3 |  | A |  |  |  | Missing period | Add period, as "256-QAM." | ACCEPTED (EDITOR: 2012-03-10 17:35:28Z) | EDITOR | Editorial |  |  | I | EDITOR: 2012-03-10 17:35:30Z | 2.1 | 2012-03-10 17:36 | EDITOR
4554 | Edward Reuss | 187 | 2 | 9.12.4 | 105 | 62 | E | N | 105.62 | 62 | 9.12.4 |  | A |  |  |  | Missing definite article "the". | Change to "length exponent that applies is the minimum value". | ACCEPTED (EDITOR: 2012-04-20 04:04:46Z) | EDITOR | Editorial |  |  | I | EDITOR: 2012-04-20 04:04:47Z | 2.2 | 2012-04-20 04:05 | EDITOR
4555 | Edward Reuss | 187 | 2 | 9.12.4 | 105 | 64 | E | N | 105.64 | 64 | 9.12.4 |  | A |  |  |  | Mis-spelled word | Change "assocaited" to associated". | ACCEPTED (EDITOR: 2012-04-20 04:05:34Z) | EDITOR | Editorial |  |  | I | EDITOR: 2012-04-20 04:05:35Z | 2.2 | 2012-04-20 04:06 | EDITOR
4556 | Edward Reuss | 187 | 2 | 9.12.4 | 106 | 17 | E | N | 106.17 | 17 | 9.12.4 |  | A |  |  |  | Mis-spelled word | Change "Capabilitis" to "Capabilities". | ACCEPTED (EDITOR: 2012-04-20 04:06:27Z) | EDITOR | Editorial |  |  | I | EDITOR: 2012-04-20 04:06:29Z | 2.2 | 2012-04-20 04:07 | EDITOR
4557 | Edward Reuss | 187 | 2 | 9.17a | 110 | 34 | E | N | 110.34 | 34 | 9.17a |  | A |  |  |  | Mis-spelled word | Change "know" to "known". | ACCEPTED (EDITOR: 2012-03-22 03:12:19Z) | EDITOR | Editorial |  |  | I | EDITOR: 2012-03-22 03:12:20Z - See #4662 | 2.1 | 2012-03-22 03:13 | EDITOR
4558 | Edward Reuss | 187 | 2 | 10.2.1 | 135 | 1 | E | N | 135.01 | 1 | 10.2.1 |  | A |  |  |  | Extra "it" in sentence | Change to "receive an acknowledgment after transmitting an in individually addressed frame" | ACCEPTED (EDITOR: 2012-03-12 03:56:11Z) | EDITOR | Editorial |  |  | I | EDITOR: 2012-03-12 03:56:14Z | 2.1 | 2012-03-12 03:56 | EDITOR
4559 | Edward Reuss | 187 | 2 | 10.2.1 | 135 | 4 | E | N | 135.04 | 4 | 10.2.1 |  | V |  |  |  | Phrase "time permitting" is ambiguous. | I think this actually means "time within the TXOP for a retransmission permitting". | REVISED (EDITOR: 2012-03-22 16:52:23Z) - refers to TXOP limit. Reword conditional as follows: "subject to applicable retry or lifetime limit, TXOP limit and the rules on TXOP sharing (see 9.19.2.2a (Sharing an EDCA TXOP))" | EDITOR | Editorial |  |  | I | EDITOR: 2012-03-22 16:53:20Z | 2.1 | 2012-03-22 16:54 | EDITOR
4560 | Edward Reuss | 187 | 2 | 10.9.3 | 137 | 56 | E | N | 137.56 | 56 | 10.9.3 |  | A |  |  |  | "receivedwith" run-on words | Change to "received with". | ACCEPTED (EDITOR: 2012-03-12 04:19:14Z) | EDITOR | Editorial |  |  | I | EDITOR: 2012-03-12 04:19:15Z | 2.1 | 2012-03-12 04:19 | EDITOR
4561 | Edward Reuss | 187 | 2 | 22.1.3.1 | 161 | 26 | E | N | 161.26 | 26 | 22.1.3.1 |  | A |  |  |  | While it may be obvious from the context, the term "layer management function" is imprecise. | Change this to "physical layer management function". | ACCEPTED (EDITOR: 2012-03-22 17:25:09Z) | EDITOR | Editorial |  |  | I | EDITOR: 2012-03-22 17:25:10Z | 2.1 | 2012-03-22 17:25 | EDITOR
4562 | Edward Reuss | 187 | 2 | 22.2.1 | 162 | 46 | E | N | 162.46 | 46 | 22.2.1 |  | V |  |  |  | The phrase "through the an extension" is too many articles. | Remove an article, such as "through the extension". | REVISED (EDITOR: 2012-03-22 17:32:38Z) - delete "the" | EDITOR | Editorial |  |  | I | EDITOR: 2012-03-22 17:32:44Z | 2.1 | 2012-03-22 17:33 | EDITOR
4563 | Edward Reuss | 187 | 2 | 22.3.4.5 | 184 | 52 | E | N | 184.52 | 52 | 22.3.4.5 |  | A |  |  |  | "Pphase" mis-spelled. | Change to "Phase". | ACCEPTED (EDITOR: 2012-04-18 01:26:13Z) | EDITOR | Editorial |  |  | I | EDITOR: 2012-04-18 01:26:12Z | 2.2 | 2012-04-18 01:26 | EDITOR
4564 | Edward Reuss | 187 | 2 | 22.3.8.2.3 | 204 | 65 | E | N | 204.65 | 65 | 22.3.8.2.3 |  | A |  |  |  | "fist" mis-spelled. | Change "to "first". | ACCEPTED (EDITOR: 2012-04-18 02:03:08Z) | EDITOR | Editorial |  |  | I | EDITOR: 2012-04-18 02:03:09Z - See #4245 | 2.2 | 2012-04-18 02:03 | EDITOR
4565 | Edward Reuss | 187 | 2 | 22.6.5.12.1 | 297 | 55 | E | N | 297.55 | 55 | 22.6.5.12.1 |  | A |  |  |  | "MACand" run-on words | Change to "MAC and". | ACCEPTED (EDITOR: 2012-04-19 16:08:25Z) | EDITOR | Editorial |  |  | I | EDITOR: 2012-04-19 16:08:26Z | 2.2 | 2012-04-19 16:08 | EDITOR
4566 | Eldad Perahia | 187 | 2 | 22.4.3 | 271 | 41 | T | N | 271.41 | 41 | 22.4.3 |  | V | Youhan Kim | 12/0291r2 | 3 | I think there is an error in TXTIME for short GI in Eq. 22-119. TXTIME is a function of T_SYM. In Table 22-5, T_SYM for short GI is T_SYMS. Replacing T_SYMS for T_SYM in Eq. 22-119 cancels out the T_SYM in the denominator in the ceiling function. It also makes the multiplication in front of the ceiling function incorrect. Keeping the definition for T_SYM in Table 22-5 unchanged, I think Eq. 22-119 needs to be changed such that the two occurrences of T_SYM are replaced by T_SYML. | In Eq. 22-119 change two occurrences of T_SYM with T_SYML. | REVISED (PHY: 2012-03-09 19:07:11Z) - Change "T_SYM" to "T_SYML" in two places in Equation (119). To be consistent in notation, Change "T_SYM" to "T_SYML" in one place in Equation (120) as well. Also, change "T_SYM" to "T_SYML" in one place on P271L60. | EDITOR | PHY motion 3 |  |  | I | EDITOR: 2012-03-19 01:18:18Z - See #4212 | 2.1 | 2012-03-19 01:18 | EDITOR
4567 | Eldad Perahia | 187 | 2 | 22.4.3 | 272 | 10 | T | N | 272.1 | 10 | 22.4.3 |  | A | Youhan Kim | 12/0291r2 | 3 | LENGTH in Eq 121 should be APEP_LENGTH | Change LENGTH in Eq 121 to APEP_LENGTH | ACCEPTED (PHY: 2012-03-09 19:09:11Z) | EDITOR | PHY motion 3 |  |  | I | EDITOR: 2012-03-19 01:27:22Z | 2.1 | 2012-03-19 01:27 | EDITOR
4568 | Eldad Perahia | 187 | 2 | 22.3.18.2 | 250 | 54 | T | N | 250.54 | 54 | 22.3.18.2 |  | V | Yusuke | 12/0544r2 |  | There is no consistency in how measurements are made for spectral flatness spec between clause 18 (11a) clause 20 (11n) and clause 22 (11ac). From 18.3.9.7.3, "The data for this test shall be derived from the channel estimation step." Based on this statement my assumption is that the meaurement is based on the LTF in the transmit modulation accuracy test. Then in 20.3.20.2 there is no indication to how the measurement is made, as it is not part of the modulation accuracy subclause. Now in 22.3.18.2 at least we state "Spectral flatness measurements shall be conducted using BPSK modulated PPDUs." and "... in a VHT data symbol" so its clear we are measuring the Data field. However we do not specify how many packets or how long are the packets. This could be fixed easily by referencing 22.3.18.5.4 Transmitter modulation accuracy (EVM) test. We should probably fix 20.3.20.2, but perhaps leave that for 11mc. | Add statement on P250L54 "Follow test procedure in 22.3.18.5.4" | REVISED (PHY: 2012-05-12 06:51:52Z) - Revised. 11-12/0544r2 provides the proposed text to refer to the section for measurement parameters. | PHY | PHY_20120511_PREMEETING_SP_Passed | SP passed | SP passed with no objection. |  |  |  | 2012-05-12 06:52 | PHY
4569 | Eldad Perahia | 187 | 2 | 22.3.3 | 179 | 43 | T | N | 179.43 | 43 | 22.3.3 |  | V | Yusuke | 12/0525r3. |  | The encoder parser is only used for BCC | Change "Encoder parser" to "BCC encoder parser" in Figure 22-6, 8, 9 | Revised. 11-12/0525r3 provides the following proposed changes: - Change the labels of ‘FEC Encoder’ to ‘BCC Encoder’ - Renumber the user index for MU transmission - Delete redundant blocks of ‘LDPC tone mapper’ in the cases with BCC encoding (Figure 22-6, Figure 22-8 and Figure 22-9) - Add figures for the cases with LDPC encoding which correspond to Figure 22-6, Figure 22-8 and Figure 22-9. | PHY | PHY_20120511_PREMEETING_SP_Passed | SP passed | PHY: 2012-05-12 00:15:39Z - SP passed with no objection.. PHY: 2012-05-10 14:33:13Z - Deferred for better pictures having BCC or LDPC. |  |  |  | 2012-05-12 00:16 | PHY
4570 | Erik Lindskog | 187 | 2 | 22.3.8.2.6 | 215 | 23 | T | Y | 215.23 | 23 | 22.3.8.2.6 |  |  | Minho |  |  | The maximum useful pre-EOF pad PSDU size is 1048575 octets, you can't need more than 19 bits to represent this | In the next to the last column of Table 22-13, change the Length field to read "B0-B18 (19)" and the Reserved field to read "B19-B22 (4)" |  | PHY | [6 empty] | 2012-02-29 17:57 | EDITOR
4571 | Erik Lindskog | 187 | 2 | 8.4.2.164 | 75 | 23 | T | Y | 75.23 | 23 | 8.4.2.164 |  | V | Brian | 11-12-0379r6 |  | The VHT Transmit Power Envelope element format seems to have an error. The different "Segment Channel Width's" all seem to share the same "Maximum Transmit Power". Presumably this is not the intent here. | Make the 'Maximum Transmit Power' field part of what is repeated for each segment. | REVISED (MAC: 2012-05-10 16:39:13Z): The VHT Transmit Power element is merged with the Extended Power Constraint element and now has one octet local power constraint per bandwidth. See 12/0379r6 | MAC | MAC_20120510_ADHOC | SP passed |  |  |  |  | 2012-05-11 12:41 | MAC
4572 | Erik Lindskog | 187 | 2 | 8.2.5.2 | 33 | 43 | T | Y | 33.43 | 43 | 8.2.5.2 |  |  | Erik Lindskog |  |  | It is not possible to know the duration of a VHT Compressed Beamforming frame as the beamformee may choose any Nc in the range 1 to Nr. | Change "VHT Compressed Beamforming frame response" to "biggest possible VHT Compressed Beamforming frame response" (twice) and "VHT Compressed Beamforming response frames" to "biggest possible VHT Compressed Beamforming response frames". |  | MAC | [6 empty] | 2012-03-13 22:33 | MAC
4573 | Haiguang Wang | 187 | 2 | 9.3.2.5a | 112 | 38 | T | Y | 112.38 | 38 | 9.3.2.5a |  | J | Simone Merlin | 12/322r0 | 2 | 11ac has introduced MU-MIMO feature. An AP can transmit to multiple STAs simulataneously on donwlinks (eg. description in 9.19.2.2a). However, the TXOP for MU-MIMO is not sufficiently protected and subject to severe collision, especially when there are overlapped APs and/or legacy STAs. A collision avoidance mechansims shall be put in place to protect multiple transmission. | A amendment to VHT-RTS/CTS procedure for protection in MU-MIMO transmission could serve the purpose, e.g., using single RTS multiple CTS to protect the MU-MIMO downlink when transmission duration is very long and the coverage of BSs are overlap to each other. | REJECT: The comments propose to introduce a new RTS/CTS mechanism for MU-MIMO, where an RTS solicits CTSs from multiple STAs. Comments requesting the introduction of a similar mechanism were addressed in previous letter ballots and rejected (e.g. CID 2114 in LB 178) after detailed discussion; no benefits of such a mechanism were ever shown; below discussion points out limitations and issues that would be associated with such a protocol. | EDITOR | COEX motion 2 |  |  | N | EDITOR: 2012-03-17 00:11:58Z- The resolution contains no editing instructions. |  | 2012-03-17 00:12 | EDITOR
4574 | Hongyuan Zhang | 187 | 2 | 22.3.7 | 197 | 1 | T | N | 197.01 | 1 | 22.3.7 |  | V | Youhan | 12/0311r0 | 6 | The power constraint "The normalization factor of sqrt(..) ensures that the total power of the time domain signal of a frequency segment summed over all transmit chains is normalized to 1" was removed in D1.0 comment resolutions, the same constraint was present in 11n mixed mode format, i.e. 11n mixed mode format requires that the transmit power is constant throughout the packet, while 11ac does not have such a constraint. Removing the power constraint may cause interop issues. For example, the equations of L-STF through VHTSIGA in the subsequent subclauses guarantee the time domain transmit power being normalized to 1, but the equations in VHTSTF through VHT-Data do not have any power constraint--mainly because the norms of the Q matrices in VHT portion is unconstrained. Without this power constraint, transmitter may bump up the transmit power in the VHT portion to be much higher than the pre-VHT portion and still conform to the spec, however typical receiver may have difficulty receiving such a packet due to AGC limitations. | Add a general sentence saying that the transmit power of VHT portion is equal to or less than the transmit power of the pre-VHT portion, or saying that the power in any portion of the PPDU is normalized to 1 or less than 1 by the factor 1/sqrt(Nnorm*Nfiled^tone). | REVISED (PHY: 2012-03-15 22:12:49Z) - See 12/0311r0. | EDITOR | PHY motion 6 | SP passed | No objection. | I | EDITOR: 2012-03-19 18:12:44Z | 2.1 | 2012-03-19 18:13 | EDITOR
4575 | James Petranovich | 187 | 2 | 3.2 | 5 | 47 | E | N | 5.47 | 47 | 3.2 |  | J |  |  |  | user (alternate definition) is too restictive | include other forms of users | REJECTED (EDITOR: 2012-03-21 23:44:04Z) - Comment is invalid since the proposed change provides no detail on the form these other users should take | EDITOR | Editorial |  |  | N | EDITOR: 2012-03-21 23:45:35Z- The resolution contains no editing instructions. |  | 2012-03-21 23:46 | EDITOR
4576 | James Petranovich | 187 | 2 | 8.4.1.47 | 47 | 55 | T | N | 47.55 | 55 | 8.4.1.47 |  | A | Reza Hedayat | 12/556r1 |  | The value sent in quantization of angles in incompletely specified in table 8-53d and related text. While ti si implied that the data sent in the compressed beamforming feedback matrix will correspond to k in table 8-53d, this is never stated. | change "All angles are transmitted LSB to MSB.", to "The value of k for each angle is transmitted LSB to MSB." | ACCEPTED (MU: 2012-05-11 21:27:18Z) - See the editorial changes in 12/556r1 under CID 4576. | MU | MU20120511 | [5 empty] | 2012-05-11 21:27 | MU
4577 | James Petranovich | 187 | 2 | 8.4.1.47 | 56 | 17 | T | N | 56.17 | 17 | 8.4.1.48 |  | A | Reza Hedayat | 12/556r2 |  | use of "(L)" and "(H)" in table 8-53i is not defined, though I seems likely to refer to loower and upper contiguous frequency bands. | Add sentence at end of line 20 on page 56: ""(L) indicates that the subcarrier index preceeding it is in the lower contiguous frequency segment, while (H) indicates that the subcarrier index preceeding it is in the higher contiguous frequency segment." | ACCEPTED (MU: 2012-05-11 23:36:48Z) - See the editing instructions in 12/556r2 under CID 4577. | MU | MU20120511 | [5 empty] | 2012-05-11 23:37 | MU
4578 | James Yee | 187 | 2 | 8.4.2.162 | 73 | 60 | E | N | 73.6 | 60 | 8.4.2.162 |  | J |  |  |  | The terms "80 MHz Utilization" here and "160 MHz Utilization" below are inconsistent with the "VHT 40 MHz Utilization" defined just above. | Rename the terms to " VHT 80 MHz Utilization " and " VHT 160 MHz Utilization ", respectivly. | REJECTED (EDITOR: 2012-03-05 18:12:05Z) - I believe this is deliberate. VHT 40 MHz Utilization accounts for 40 MHz PPDUs to VHT STAs (and not HT STAs and not broadcast). | EDITOR | Editorial |  |  | N | EDITOR: 2012-03-05 18:14:18Z- The resolution contains no editing instructions. |  | 2012-03-05 18:15 | EDITOR
4579 | James Yee | 187 | 2 | 6.3.8.2.2 | 15 | 35 | E | N | 15.35 | 35 | 6.3.8.2.2 |  | J |  |  |  | (Although this is in the baseline 11mb text...) Missing comma after "Supported Channels". | Add comma. | REJECTED (EDITOR: 2012-03-22 00:42:26Z) - The baseline is quoted for context. The fix should be made in REVmc. | EDITOR | Editorial |  |  | N | EDITOR: 2012-03-22 00:42:57Z- The resolution contains no editing instructions. |  | 2012-03-22 00:43 | EDITOR
4580 | Jens Tingleff | 187 | 2 | 8.2.3 | 26 | 14 | E | Y | 26.14 | 14 | 8.2.3 |  | A |  |  |  | (also: page 91 - subclause 9.3.2.3.2 - line 48, page 121 - subclause 9.25.4 - line 41, page 134 - subclause 10.2.1 - line 7). Oband exists only in 802.11AD (not in the 802.11mb D12) and it has changed. We need to verify after 802.11AD is finialised that 802.11AC uses the correct name | Change "Oband" to "non-DMG" - that's the current solution in 802.11AD, at least | ACCEPTED (EDITOR: 2012-04-19 19:40:46Z) | EDITOR | Editorial |  |  | I | EDITOR: 2012-04-19 19:40:52Z | 2.2 | 2012-04-19 19:41 | EDITOR
4581 | Jens Tingleff | 187 | 2 | 3.2 | 4 | 45 | T | Y | 4.45 | 45 | 3.2 |  | J | Yusuke | 12/0386r2 | 6 | In section 3.2 "160 MHz mask .. PPDU" and "80+80 MHz mask .. PPDU" are different but the only other places where this is used (except for Tx mask definition) are subclauses 9.3.2.3.4 and 9.19.2.8 where the two are interchangable. Are "80+80 MHz mask .. PPDU"s really intended to not possibly have a 20 MHz or 40 MHz burst (choices 3 and 4 in page 4 lines 32 to 37) that "160 MHz mask ... PPDU"s have? | Add choices 3) and 4) from the definition of 160 MHz Mask ... PPDU above | REJECTED (PHY: 2012-03-14 20:31:01Z) - See 12/0386r2. | EDITOR | PHY motion 6 | SP passed | No objection | N | EDITOR: 2012-03-19 14:47:11Z- The resolution contains no editing instructions. |  | 2012-03-19 14:47 | EDITOR
4582 | Jens Tingleff | 187 | 2 | 3.2 | 5 | 49 | G | N | 5.49 | 49 | 3.2 |  | V | Adrian Stephens | 12/226r5 | 4 | It takes more than socks with sandals to become a true user! | change "the wearing of socks with sandals" to "using a souvenir attendee badge holder" | REVISED (MAC: 2012-03-07 19:24:35Z) - Add the proposed replacement as an alternative at cited location. | EDITOR | MAC motion 4 |  | No objection | I | EDITOR: 2012-03-20 18:10:32Z | 2.1 | 2012-03-20 18:11 | EDITOR
4583 | Jens Tingleff | 187 | 2 | 22.2.3 | 171 | 1 | E | N | 171.01 | 1 | 22.2.3 |  | J |  |  |  | (also page 163 line 1, page 174 line 1, page 177 line 1, page 233 line 1, page 255 line 1, page 268 line 1 - this is a bad one - and page 274 line 1) Please do not break the paragraph (leaving 20 blank lines) for one last half line. Consider filing bug report that the document formatting system generates a widow if the last but one line ends in a hyphen (either a intentional like the hyphen in "256-QAM" or a word-breaking hyphenation hyphen). | move widowed half line at page 171 line 1 to page 170 line 41 and so on and so forth. | REJECTED (EDITOR: 2012-03-22 17:56:23Z) - When the final std is published, figures will float. For review purposes, figures remain in-line, which unfortunately means that the line on which the figure is referenced remains with the figure. | EDITOR | Editorial |  |  | N | EDITOR: 2012-03-22 19:07:22Z- The resolution contains no editing instructions. |  | 2012-03-22 19:07 | EDITOR
4584 | Jens Tingleff | 187 | 2 | 18.3.9.3 | 155 | 1 | E | Y | 155.01 | 1 | 18.3.9.3 |  | J |  |  |  | We do not have the comment about equipment having to respect the regulatory limits in the baseline anymore. Not in clause 18, anyway. | Change Note 2 to Note and delete Note 1 in the editing instructions | REJECTED (EDITOR: 2012-03-22 17:17:29Z) - NOTE 1 is in the baseline. Included here only to have it numbered and provide context for NOTE 2. | EDITOR | Editorial |  |  | N | EDITOR: 2012-03-22 17:17:56Z- The resolution contains no editing instructions. |  | 2012-03-22 17:18 | EDITOR
4585 | Jens Tingleff | 187 | 2 | 22.3.3 | 177 | 38 | T | Y | 177.38 | 38 | 22.3.3 |  | V | Yusuke | 12/0525r1 |  | (also page 178 figure 22-5) The drawings use [P]u where the equations appear to have P subscript VHTLTF. | Change [P]u to PVHTLTF (in line with words in subclause 22.3.4.8 "h)" on page 186 line 12) or define [P]u | Revised. 11-12/0525r1 provides the proposed changes for the text and figures which use ‘PVHTLTF’ instead of ‘[P]u.’ | PHY | PHY_20120509_PREMEETING_SP_Passed | SP passed | PHY: 2012-05-10 14:28:26Z - SP with no objection.. |  |  |  | 2012-05-11 17:18 | PHY
4586 | Jens Tingleff | 187 | 2 | 22.3.8.2.3 | 203 | 20 | T | Y | 203.2 | 20 | 22.3.8.2.3 |  | V | Minho | 12/0334r1 | 3 | (also equation 111 - page 241 - line 31) The "Upsilon subscript (k -" etc etc is outside the summa in equation 39 but inside in equation 36 (which makes sense, in any case, since we're summing over k) | Move the "Upsilon subscript (k -" etc etc inside the summa k | REVISED (PHY: 2012-03-09 21:45:29Z) - Make changes under 4586 in 11-12/0334r1. | EDITOR | PHY motion 3 | SP passed | No objection. | I | EDITOR: 2012-03-17 02:09:38Z | 2.1 | 2012-03-17 02:10 | EDITOR
4587 | Jens Tingleff | 187 | 2 | 3.2 | 2 | 52 | T | Y | 2.52 | 52 | 3.2 |  | V | Yusuke | 12/0386r2 | 6 | (also 40 MHz PLDC PPDUs where we only update the "40 MHz mask PLCP PPDU" definition.) We have only re-written the section 3.2 definitions of "20 MHz mask physical layer convergence procedure (PLCP) protocol data unit (PPDU):" , not the definition of "20 MHz physical layer convergence procedure (PLCP) protocol data unit (PPDU):" (the difference is the "mask") | Add an update to the section 3.2 from 802.11MB/D12 to include VHT PPDUs in the definition of a "20 MHz physical layer convergence procedure (PLCP) protocol data unit (PPDU)" . For the 40 MHz PLCP PPDU, add sub-definitions 4) and 5) to the 40 MHz PLCP PPDU definition from the baseline. | REVISED (PHY: 2012-03-14 20:28:08Z) - See 12/0386r2 | EDITOR | PHY motion 6 | SP passed | No objection | I | EDITOR: 2012-03-19 02:34:07Z | 2.1 | 2012-03-19 02:34 | EDITOR
4588 | Jens Tingleff | 187 | 2 | 3.2 | 4 | 7 | T | Y | 4.07 | 7 | 3.2 |  | A | Yusuke | 12/0386r2 | 6 | (also the 160 MHz and 80+80 MHz PLCP PPDUs). In the baseline we have definitions for "NN MHz mask PLCP PPDU" and we have definition of "NN MHz PLCP PPDU" in AC we only have definitions of "NN MHz mask PLCP PPDU." | Add a definition of "80 MHz physical layer convergence procedure (PLCP) protocol data unit (PPDU):" a definition of "160 MHz physical layer convergence procedure (PLCP) protocol data unit (PPDU):" and a definition of "80+80 MHz physical layer convergence procedure (PLCP) protocol data unit (PPDU):" | ACCEPTED (PHY: 2012-03-14 20:29:53Z) - See 12/0386r2. | EDITOR | PHY motion 6 | SP passed | No objection | I | EDITOR: 2012-03-19 14:42:18Z - Implemented from 12/386r2: definitions for 80, 160 and 80+80 MHz | 2.1 | 2012-03-19 14:47 | EDITOR
4589 | Jens Tingleff | 187 | 2 | 7.3.5.11.2 | 23 | 34 | T | Y | 23.34 | 34 | 7.3.5.11.2 |  | A | Vish | 12/0393r1 | 6 | (also line 34 on page 23.) Since we have a nice subclause about CCA in secondary channels in section 22 it seems strange to point to the preceeding subclause (which speaks of primary channels) | Change the reference in table 7.5 rows "secondary40" and "secondary80" from "22.3.19.5.2 (CCA sensitivity for signals occupying the primary 20 MHz channel)" to "22.3.19.5.3 (CCA sensitivity for signals not occupying the primary 20 MHz channel)" | ACCEPTED (PHY: 2012-03-13 08:28:44Z) - This seems to be a typo. Section 22.3.19.5.3 (CCA sensitivity for signals occupying the secondary 20 MHz channel) should be referenced. | EDITOR | PHY motion 6 | SP passed | No objection | I | EDITOR: 2012-03-19 15:35:57Z - See #4151 | 2.1 | 2012-03-19 15:36 | EDITOR
4590 | Jens Tingleff | 187 | 2 |  | 192 | 45 | E | Y | 192.45 | 45 |  |  | A |  |  |  | (all equations in section 22, including the duplicate 22-1 on page 192 line 45, page 194 line 2) Equation numbers seem like a work in progress. We have twice 22-1 followed by a series of (23) (24) .. . In fact, we do not have 22- prefixed by a series of increasing numbers (like we have in section 20, for instance). | Fix equation numbers. Pay particular attention to the duplicate numbers(!) (22-1) to (27) on page 193 and 196 | ACCEPTED (EDITOR: 2012-04-18 01:28:32Z) | EDITOR | Editorial |  |  | I | EDITOR: 2012-04-18 01:28:35Z | 2.1 | 2012-04-18 01:29 | EDITOR
4591 | Jens Tingleff | 187 | 2 | 22.3.19.2 | 256 | 41 | T | Y | 256.41 | 41 | 22.3.19.2 |  | V | Raja | 12/0600r0 |  | If adjacent channel interference rejection at 160 MHz channel bandwidth is conditioned by regulatory feasibility, what about nonadjacent? | Change "Measurement of adjacent channel rejection for 160 MHz" to "Measurement of adjacent and nonadjacent channel rejection for 160 MHz" | REVISED (PHY: 2012-05-11 13:54:52Z) - Revised. Table 22-26 specifies the adjacent and non-adjacent channel rejection levels for 160 MHz channels. Therefore we should clariy that non – adjacent channel rejection should also be measured if the frequency band plan permits in that regulatory domain. However that should be added to 22.3.19.3 instead of 22.3.19.2 as suggested by the commenter. See 12/0600r0. | PHY | PHY_20120510_PREMEETING_SP_Passed | SP passed | SP passed with no objection. |  |  |  | 2012-05-11 13:55 | PHY
4592 | Jerry Thrasher | 187 | 2 | 7.3.5.11.3 | 24 | 34 | E | N | 24.34 | 34 | 7.3.5.11.3 |  | J |  |  |  | Need a space between the word "a" and "CCA Time". | Add a space | REJECTED (EDITOR: 2012-04-19 19:36:04Z) - The parameter name is "aCCATime" (no space). | EDITOR | Editorial |  |  | N | EDITOR: 2012-04-19 19:37:13Z- The resolution contains no editing instructions. |  | 2012-04-19 19:38 | EDITOR
4593 | Jerry Thrasher | 187 | 2 | 8.4.2.160.2 | 68 | 37 | E | N | 68.37 | 37 | 8.4.2.160.2 |  | A |  |  |  | The word "indicating" is misspelled | Correct spelling (remove the "e") | ACCEPTED (EDITOR: 2012-03-05 17:09:25Z) - See #5065 | EDITOR | Editorial |  |  | I | EDITOR: 2012-03-05 17:09:41Z | 2.1 | 2012-03-05 17:10 | EDITOR
4594 | Jerry Thrasher | 187 | 2 | 8.5.4.2 | 78 | 9 | E | N | 78.09 | 9 | 8.5.4.2 |  | A |  |  |  | The notes in Table 8-199 need a period at the end of the sentences. (two occurances in table) | Add correct punctuation | ACCEPTED (EDITOR: 2012-03-05 19:01:44Z) | EDITOR | Editorial |  |  | I | EDITOR: 2012-03-05 19:01:46Z | 2.1 | 2012-03-05 19:02 | EDITOR
4595 | Jerry Thrasher | 187 | 2 | 8.5.4.3 | 78 | 29 | E | N | 78.29 | 29 | 8.5.4.3 |  | A |  |  |  | The notes in Table 8-200 need a period at the end of the sentences. (two occurances in table) | Add correct punctuation | ACCEPTED (EDITOR: 2012-03-05 19:01:54Z) | EDITOR | Editorial |  |  | I | EDITOR: 2012-03-05 19:01:56Z | 2.1 | 2012-03-05 19:02 | EDITOR
4596 | Jerry Thrasher | 187 | 2 | 8.5.13.2 | 79 | 31 | E | N | 79.31 | 31 | 8.5.13.2 |  | A |  |  |  | The notes in Table 8-239 need a period at the end of the sentences. (two occurances in table) | Add correct punctuation | ACCEPTED (EDITOR: 2012-03-05 19:02:01Z) | EDITOR | Editorial |  |  | I | EDITOR: 2012-03-05 19:02:04Z | 2.1 | 2012-03-05 19:02 | EDITOR
4597 | Jerry Thrasher | 187 | 2 | 8.5.13.3 | 79 | 51 | E | N | 79.51 | 51 | 8.5.13.3 |  | A |  |  |  | The notes in Table 8-240 need a period at the end of the sentences. (two occurances in table) | Add correct punctuation | ACCEPTED (EDITOR: 2012-03-05 19:02:09Z) | EDITOR | Editorial |  |  | I | EDITOR: 2012-03-05 19:02:12Z | 2.1 | 2012-03-05 19:02 | EDITOR
4598 | Jerry Thrasher | 187 | 2 | 8.5.16.2 | 80 | 49 | E | N | 80.49 | 49 | 8.5.16.2 |  | A |  |  |  | The notes in Table 8-262 need a period at the end of the sentences. (two occurances in table) | Add correct punctuation | ACCEPTED (EDITOR: 2012-03-05 19:05:25Z) | EDITOR | Editorial |  |  | I | EDITOR: 2012-03-05 19:05:27Z | 2.1 | 2012-03-05 19:06 | EDITOR
4599 | Jerry Thrasher | 187 | 2 | 8.5.16.3.2 | 81 | 5 | E | N | 81.05 | 5 | 8.5.16.3.2 |  | A |  |  |  | The notes in Table 8-263 need a period at the end of the sentences. (two occurances in table) | Add correct punctuation | ACCEPTED (EDITOR: 2012-03-05 19:05:36Z) | EDITOR | Editorial |  |  | I | EDITOR: 2012-03-05 19:05:53Z | 2.1 | 2012-03-05 19:06 | EDITOR
4600 | Jerry Thrasher | 187 | 2 | 9.7.4 | 94 | 41 | E | N | 94.41 | 41 | 9.7.4 |  | A |  |  |  | Bad grammar/sentence structure. | Change to: "Once a mesh STA establishes a mesh peering with a mesh STA, it shall not change the BSSBasicRateSet, BSSBasicMCSSet, or ......" | ACCEPTED (EDITOR: 2012-04-19 19:13:29Z) | EDITOR | Editorial |  |  | I | EDITOR: 2012-03-06 21:36:16Z | 2.2 | 2012-04-19 19:14 | EDITOR
4601 | Jerry Thrasher | 187 | 2 | 9.7.6.5.3 | 99 | 18 | E | N | 99.18 | 18 | 9.7.6.5.3 |  | A |  |  |  | Need a period at the end of the sentence. | Add correct punctuation | ACCEPTED (EDITOR: 2012-03-10 17:34:13Z) | EDITOR | Editorial |  |  | I | EDITOR: 2012-03-10 17:34:16Z - See 4488 | 2.1 | 2012-03-10 17:34 | EDITOR
4602 | Jerry Thrasher | 187 | 2 | 9.19.2.5 | 117 | 24 | E | N | 117.24 | 24 | 9.19.2.5 |  | A |  |  |  | Need a period at the end of the sentence instead of a comma. | Add correct punctuation | ACCEPTED (EDITOR: 2012-03-22 04:04:26Z) | EDITOR | Editorial |  |  | I | EDITOR: 2012-03-22 04:04:27Z | 2.1 | 2012-03-22 04:04 | EDITOR
4603 | Jerry Thrasher | 187 | 2 | 10.2.1.4a | 134 | 54 | E | N | 134.54 | 54 | 10.2.1.4a |  | A |  |  |  | Need a comma after the "e.g." in the parenthetical. | Add correct punctuation | ACCEPTED (EDITOR: 2012-03-12 03:47:40Z) - This seems to be the convention in REVmb D12.0 | EDITOR | Editorial |  |  | I | EDITOR: 2012-03-12 03:42:22Z | 2.1 | 2012-03-12 03:48 | EDITOR
4604 | Jerry Thrasher | 187 | 2 | 18.2.2.7 | 150 | 38 | E | N | 150.38 | 38 | 18.2.2.7 |  | A |  |  |  | Need a period at the end of the note. | Add correct punctuation | ACCEPTED (EDITOR: 2012-03-22 16:56:47Z) | EDITOR | Editorial |  |  | I | EDITOR: 2012-03-22 16:56:50Z | 2.1 | 2012-03-22 16:57 | EDITOR
4605 | Jerry Thrasher | 187 | 2 | 18.3.5.5 | 152 | 37 | E | N | 152.37 | 37 | 18.3.5.5 |  | J |  |  |  | The three sentences preceding Table18-6a are not an unordered list. | Restructure as three sentences or an ordered list if order is important. | REJECTED (EDITOR: 2012-03-22 17:09:52Z) - Order is explicitly stated in each element. Also, the last does not have an order. | EDITOR | Editorial |  |  | N | EDITOR: 2012-03-22 17:10:34Z- The resolution contains no editing instructions. |  | 2012-03-22 17:11 | EDITOR
4606 | Jerry Thrasher | 187 | 2 | 22.3.3 | 182 | 47 | E | N | 182.47 | 47 | 22.3.3 |  | A |  |  |  | Need a space between the word "to" and "Figure 22-9". | Add a space | ACCEPTED (EDITOR: 2012-04-18 01:19:17Z) | EDITOR | Editorial |  |  | I | EDITOR: 2012-04-18 01:19:18Z | 2.1 | 2012-04-18 01:19 | EDITOR
4607 | Jerry Thrasher | 187 | 2 | 22.3.8.1.2 | 200 | 51 | E | N | 200.51 | 51 | 22.3.8.1.2 |  | V |  |  |  | Bad grammar/sentence structure. "shall as specified in Equation (31)."....shall what? | Correct the sentence. (shall be as defined??) | REVISED (EDITOR: 2012-04-18 01:37:25Z) - "shall be as specified in" | EDITOR | Editorial |  |  | I | EDITOR: 2012-04-18 01:37:44Z | 2.2 | 2012-04-18 01:38 | EDITOR
4608 | Jerry Thrasher | 187 | 2 | 22.3.21 | 263 | 39 | E | N | 263.39 | 39 | 22.3.21 |  | A |  |  |  | Missing equation number | Add correct equation number. | ACCEPTED (EDITOR: 2012-04-19 15:25:38Z) | EDITOR | Editorial |  |  | I | EDITOR: 2012-04-19 15:25:39Z | 2.2 | 2012-04-19 15:26 | EDITOR
4609 | Jerry Thrasher | 187 | 2 | 22.3.21 | 265 | 40 | E | N | 265.4 | 40 | 22.3.21 |  | A |  |  |  | Missing equation number | Add correct equation number. | ACCEPTED (EDITOR: 2012-04-19 15:45:23Z) | EDITOR | Editorial |  |  | I | EDITOR: 2012-04-19 15:45:24Z | 2.2 | 2012-04-19 15:45 | EDITOR
4610 | Jianhan Liu | 187 | 2 | 9.31 | 126 |  | T | N | 126 |  | 9.31 |  |  | Jianhan Liu | 12/0442r0 |  | NDP sounding in 11ac allows AP to obtain channel information and SNR from STAs via feedback. The channel information and SNR are used for pre-coding and link adaptation in Downlink MU-MIMO transmission. However, such channel information and SNR do not include inter-STA interference during the pre-coded downlink MU-MIMO transmission because sounding NDP is not MIMO pre-coded. Channel estimation errors, channel aging and channel variations can introduce inter-STA interference. Dealing inter-STA interference should not be put on STAs only. AP should have capability to alleviate performance degradation caused by inter-STA interference too. Inter-STA interference can cause performance degradation and even frequent channel re-sounding. Re-sounding overhead is significant because of channel feedback. | Will bring a proposal to resolve this issue. |  | PHY |  |  | Comment resolution presented in 12/0442r0 at PHY AM2 Mar 15 2012, failed in pre-motion by (Y35/N16/A3). Withdrawn by the commenter on May 3 2012. |  |  |  | 2012-05-10 12:52 | PHY
4611 | Jing-Rong Hsieh | 187 | 2 | 9.19.2.2a | 112 | 49 | T | N | 112.49 | 49 | 9.19.2.2a |  | J | Allan Zhu | 11-12-0474r2 |  | As revealed in Figure 9-19b, the STA-2 and STA-3 can receive traffic from mutiple ACs in the same TXOP. Therefore, would it be possible to incorporate the similar idea of TXOP sharing to SU MIMO as in MU MIMO in current MAC sublayer function? | Consider the possibility to apply TXOP sharing mode in SU-MIMO scenario. In other words, the SU MIMO transmission contains two or more A-MPDUs which carry traffic from different ACs in separate A-MPDUs. | REJECTED (MAC: 2012-03-30 01:36:12Z): This has been discussed in the TG and consensus was to keep the SU TXOP operating rules as in 11n. Note that TXOP sharing cannot be applied to SU case because there is no sharing among different STAs. Allowing multi-AC traffic in one SU TXOP will cause fairness issue; this is not an issue in the MU case because the primary AC always has frames to send during the TXOP. | MAC | MAC_20120329_TELECON | SP passed |  |  |  |  | 2012-04-05 13:42 | MAC
4612 | Jing-Rong Hsieh | 187 | 2 | 9.19.2.5 | 117 | 36 | E | N | 117.36 | 36 | 9.19.2.5 |  |  | Allan |  |  | In the description of event d), the internal collision has been identified and resolved once the EDCAF of an AC to commence transmission is selected. The AC becomes the primary AC if the transmission includes traffic from other ACs in MU PPDUs. Thus TXOP sharing does not help resolve the internal collision. | Change "In event d) above, if an internal collision can be resolved by one or more secondary ACs sharing ..." to "In event d) above, if one or more secondary ACs share the TXOP for downlink MU transmission, ..." |  | MAC | Editorial |  | EDITOR: Transferring to MAC ad-hoc. There are a number of problems here. The event d) referred to specifically excludes TXOP sharing, but the statement talks about an internal collision that "can be" resolved by TXOP sharing. This doesn't make sense. It is saying: an internal collision occurs where the lower priority AC is not a secondary AC. However, if it could be a secondary AC then don't increase the CW. What does "can be resolved" mean? |  |  |  | 2012-05-02 07:26 | MAC
4613 | Jing-Rong Hsieh | 187 | 2 | 9.19.2.5 | 117 | 61 | T | N | 117.61 | 61 | 9.19.2.5 |  |  | Allan Zhu |  |  | Depending on the transmission results, the event d) may find the event b) as specified in current draft. If the backoff timer of a secondary AC which encountered internal collision does not change in this case, its EDCAF would either be succeeding to commence transmission or internal collisions may happen again if there are multiple secondary ACs encountering internal collision in current TXOP. Therefore, it could induce fairness problem in channel access. | If the backoff procedure is invoked for the secondary AC in this case, the backoff timer shall be set to an integer value chosen randomly with a uniform distribution taking values in the range [0,CW[AC]] inclusively. |  | MAC | [6 empty] | 2012-02-29 18:13 | EDITOR
4614 | Jing-Rong Hsieh | 187 | 2 | 9.19.2.5 | 117 | 61 | T | N | 117.61 | 61 | 9.19.2.5 |  |  | Allan Zhu |  |  | If the backoff timer of secondary AC does not change solely because of event b), it could induce fairness issue when comparing the primary AC with the secondary AC or comparing the same AC in other non-AP STAs with the secondary AC. | If the backoff procedure is invoked for the secondary AC in this case, the backoff timer shall be set to an integer value chosen randomly with a uniform distribution taking values in the range [0,CW[AC]] inclusively. |  | MAC | [6 empty] | 2012-02-29 18:13 | EDITOR
4615 | Jing-Rong Hsieh | 187 | 2 | 10.2.1.4a | 135 | 1 | E | N | 135.01 | 1 | 10.2.1.4a |  | V |  |  |  | Grammatical error in the sentence. | Change to "If the AP does not receive an acknowledgement after it transmits ...." | REVISED (EDITOR: 2012-03-12 03:56:27Z) - Delete "it" | EDITOR | Editorial |  |  | I | EDITOR: 2012-03-12 03:56:39Z - See #4558 |  | 2012-03-12 03:57 | EDITOR
4616 | Jing-Rong Hsieh | 187 | 2 | 9.19.2.4 | 115 | 60 | E | N | 115.6 | 60 | 9.19.2.4 |  | A |  |  |  | PSMP Operation is moved to Clause 9.26 in REVmb/D12.0 | Change to "9.26 (PSMP Operation) ..." | ACCEPTED (EDITOR: 2012-03-22 03:53:39Z) | EDITOR | Editorial |  |  | I | EDITOR: 2012-03-22 03:53:40Z | 2.1 | 2012-03-22 03:54 | EDITOR
4617 | Jing-Rong Hsieh | 187 | 2 | 9.19.2.5 | 117 | 40 | T | N | 117.4 | 40 | 9.19.2.5 |  | V | Allan Zhu | 11-12-0509r1 |  | In the sentence "at the end of the transmissions, depending on the transmission results, ..." It is not clear that whether the transmission results are of the primary AC or certain secondary AC. | Clarify it. | REVISED (MAC: 2012-05-11 18:28:31Z) Editor to make changes shown in document 11-12-0509r1. | MAC | MAC_20120511_ADHOC | SP passed |  |  |  |  | 2012-05-11 21:49 | MAC
4618 | Jing-Rong Hsieh | 187 | 2 | 9.19.2.4 | 116 | 1 | T | N | 116.01 | 1 | 9.19.2.4 |  | V | Allan Zhu | 11-12-0484r4 |  | To obtain a TXOP, based on current description, it is not clear if the transmission result of initial frame covers the entire MU PPDU including both primary AC and secondary ACs or the primary AC only. | Clarify it. | REVISED (MAC: 2012-05-10 21:55:13Z): Editor to make changes shown in document 11-12-0484r4. | MAC | MAC_20120510_ADHOC | SP passed | Straw poll already passed during Tgac conference call in April, but reviewed again during the May 2012 Tgac ad hoc meeting and no objection noted to the current resolution. |  |  |  | 2012-05-11 14:19 | MAC
4619 | Jing-Rong Hsieh | 187 | 2 | 10.2.1.4a | 135 | 6 | T | N | 135.06 | 6 | 10.2.1.4a |  | A | Sandhya Patil |  | 4 | It is not clear enough what "the rules on TXOP sharing" means and a reference section number would be aslo helpful for the readability. | Clarify it and add the reference for the section number. | ACCEPTED (MAC: 2012-03-12 18:28:40Z) | EDITOR | MAC motion 4 |  |  | I | EDITOR: 2012-03-21 21:18:45Z - Vague editorial instructions. Added "(see 9.19.2.2a (Sharing an EDCA TXOP))" |  | 2012-03-21 21:19 | EDITOR
4620 | Jing-Rong Hsieh | 187 | 2 | 10.2.1.4a | 134 | 15 | E | N | 134.15 | 15 | 10.2.1.4a |  |  | Sandhya Patil |  |  | It is suggested to add descriptions here about how STAs notify the AP that they opearte in TXOP power save mode and then AP could gain this knowledge to prevent from sending traffic to them. | Add descriptions. |  | MAC |  |  | EDITOR: Somebody more competent should tackle this. Let's see if Sandhya will do it. |  |  |  | 2012-03-12 06:53 | MAC
4621 | Jing-Rong Hsieh | 187 | 2 | 9.19.2.5 | 117 | 40 | T | N | 117.4 | 40 | 9.19.2.5 |  | J | Allan Zhu |  | 0 | What will a secondary AC do if the transmission results match neither event b) nor event c)? | Clarify it. | REJECTED (MAC: 2012-05-09 12:41:14Z): Withdrawn by the commenter | EDITOR | Withdrawn | [5 empty] | 2012-05-11 17:24 | EDITOR
4622 | Jing-Rong Hsieh | 187 | 2 | 8.6.3 | 87 | 15 | E | N | 87.15 | 15 | 8.6.3 |  | V |  |  |  | The indices for the Tables are not correctly reflecting the same parts in REVmb D12.0. | Please check Table 8-283 in REVmb_D12.0 | REVISED (EDITOR: 2012-03-05 19:40:00Z) - Table refrences updated. See #4812 | EDITOR | Editorial |  |  | I | EDITOR: 2012-03-05 19:40:20Z | 2.1 | 2012-03-05 19:40 | EDITOR
4623 | John Coffey | 187 | 2 | 9.17a | 110 | 65 | T | N | 110.65 | 65 | 9.17a |  | V | Simone Merlin |  | 7 | The example is wrong (i.e., doesn't reflect the normative text above). In this paragraph, "229" should be changed to "164" and "165" should be changed to "229". To an AP: the BSSID in hexadecimal is 00-21-6A-AC-53-52. According to the discussion in 11-11-0991r2, which comment 2171 points to, we should convert to binary and then bit-reverse each octet. When we do this, the last two octets become 53-52 = 01010011 - 01010010 (hex) -> bit reverse: 11001010 : 01001010. Then BSSID[39:47] tells us to take the last 9 bits here: 001001010, which is (taking lsb at left) 164. From an AP: we get 5 + dec(1110) x 32 mod 512 = 5+ 7 x 32 mod 512 = 229. | Change "229" to "165" and change "164" to "229". | REVISED (MAC: 2012-03-14 00:40:21Z) - Tgac editor to make changes found in 11-12/0320r2 in the section that includes CID 4623 | EDITOR | MAC motion 7 |  |  | I | EDITOR: 2012-03-21 18:46:08Z | 2.1 | 2012-03-21 18:46 | EDITOR
4624 | John Coffey | 187 | 2 | 9.17a | 111 | 3 | E | N | 111.03 | 3 | 9.17a |  | A |  |  |  | "PARTIAL AID" should be "PARTIAL_AID". (And there should be "the" in front for consistency.) | Change "PARTIAL AID" to "the PARTIAL_AID" | ACCEPTED (EDITOR: 2012-03-22 03:13:16Z) | EDITOR | Editorial |  |  | I | EDITOR: 2012-03-22 03:13:17Z - See #4663 | 2.1 | 2012-03-22 03:13 | EDITOR
4625 | John Coffey | 187 | 2 | 22.10.3.5.5 | 224 | 46 | E | N | 224.46 | 46 | 22.10.3.5.5 |  | V |  |  |  | Here and throughout this section the style varies between giving definitions of parameters ("Let x be defined as ...") and issuing commands for implementations ("compute the LDPC coding parameters", "First, the Npld shall be computed ..."). Although the command approach makes some sections much easier to write, it isn't the place of the specification to mandate how internal calculations are performed. All these instances should be changed to definitions. | Change "the transmitter first computes the initial number of OFDM symbols using Equation (75)" to "let the initial number of OFDM symbols N_SYM_init,u be defined as in Equation (75) | REVISED (EDITOR: 2012-04-18 03:20:43Z) - The section describes are logical procedure not necessarily the behavior of an actual transmitter. Delete "the transmitter", so that sentence reads "For an MU PPDU, first compute the initial number of OFDM symbols using Equation …". Later, "Then compute the initial estimate of the largest number of symbols using Equation …". And "Then, for each user in the MU PPDU, compute…" (no change here). | EDITOR | Editorial |  |  | I | EDITOR: 2012-04-18 03:14:25Z | 2.2 | 2012-04-18 03:27 | EDITOR
4626 | John Coffey | 187 | 2 | 22.10.3.5.5 | 225 | 14 | E | N | 225.14 | 14 | 22.10.3.5.5 |  | V |  |  |  | Here and throughout this section the style varies between giving definitions of parameters ("Let x be defined as ...") and issuing commands for implementations ("compute the LDPC coding parameters", "First, the Npld shall be computed ..."). Although the command approach makes some sections much easier to write, it isn't the place of the specification to mandate how internal calculations are performed. All these instances should be changed to definitions. | Change "compute the LDPC coding parameters based on" to "let the LDPC coding parameters be as defined in" | REVISED (EDITOR: 2012-04-18 03:27:39Z) - Change "based on" to "using". Replace "with the exception that..." with "replacing Equation (20-35) for computing Npld,u with Equation (22-62)". | EDITOR | Editorial |  |  | I | EDITOR: 2012-04-18 03:32:23Z | 2.2 | 2012-04-18 03:35 | EDITOR
4627 | John Coffey | 187 | 2 | 22.10.3.5.5 | 225 | 15 | E | N | 225.15 | 15 | 22.10.3.5.5 |  | V |  |  |  | Here and throughout this section the style varies between giving definitions of parameters ("Let x be defined as ...") and issuing commands for implementations ("compute the LDPC coding parameters", "First, the Npld shall be computed ..."). Although the command approach makes some sections much easier to write, it isn't the place of the specification to mandate how internal calculations are performed. All these instances should be changed to definitions. | Change "with the exception that Equation (77) is used to define ..." to "with the exception that N_pld,u is defined as in Equation (77)" | REVISED (EDITOR: 2012-04-18 03:34:56Z) - Replace "with the exception that..." with "replacing Equation (20-35) for computing Npld,u with Equation (22-62)". | EDITOR | Editorial |  |  | I | EDITOR: 2012-04-18 03:35:23Z - See #4626 | 2.2 | 2012-04-18 03:36 | EDITOR
4628 | John Coffey | 187 | 2 | 22.10.3.5.5 | 225 | 24 | E | N | 225.24 | 24 | 22.10.3.5.5 |  | J |  |  |  | Here and throughout this section the style varies between giving definitions of parameters ("Let x be defined as ...") and issuing commands for implementations ("compute the LDPC coding parameters", "First, the Npld shall be computed ..."). Although the command approach makes some sections much easier to write, it isn't the place of the specification to mandate how internal calculations are performed. All these instances should be changed to definitions. | Change "computed" to "defined" | REJECTED (EDITOR: 2012-04-18 03:36:50Z) - A procedure is being defined, so computed is appropriate. | EDITOR | Editorial |  |  | N | EDITOR: 2012-04-18 03:37:41Z- The resolution contains no editing instructions. |  | 2012-04-18 03:38 | EDITOR
4629 | John Coffey | 187 | 2 | 22.10.3.5.5 | 225 | 29 | E | N | 225.29 | 29 | 22.10.3.5.5 |  | J |  |  |  | Here and throughout this section the style varies between giving definitions of parameters ("Let x be defined as ...") and issuing commands for implementations ("compute the LDPC coding parameters", "First, the Npld shall be computed ..."). Although the command approach makes some sections much easier to write, it isn't the place of the specification to mandate how internal calculations are performed. All these instances should be changed to definitions. | Change "compute" to "define" (even though the sentence becomes rather odd when that is done). | REJECTED (EDITOR: 2012-04-18 03:38:17Z) - An algorithmic procedure is being defined, so "compute" is appropriate. | EDITOR | Editorial |  |  | N | EDITOR: 2012-04-18 03:38:56Z- The resolution contains no editing instructions. |  | 2012-04-18 03:39 | EDITOR
4630 | John Coffey | 187 | 2 | 22.10.3.5.5 | 225 | 37 | E | N | 225.37 | 37 | 22.10.3.5.5 |  | J |  |  |  | Here and throughout this section the style varies between giving definitions of parameters ("Let x be defined as ...") and issuing commands for implementations ("compute the LDPC coding parameters", "First, the Npld shall be computed ..."). Although the command approach makes some sections much easier to write, it isn't the place of the specification to mandate how internal calculations are performed. All these instances should be changed to definitions. | Change "compute the PPDU length using Equation (78)" to "let the PPDU length N_SYM be defined as in Equation (78)" | REJECTED (EDITOR: 2012-04-18 03:39:30Z) - A procedure is being defined, so "compute" is appropriate. | EDITOR | Editorial |  |  | N | EDITOR: 2012-04-18 03:39:49Z- The resolution contains no editing instructions. |  | 2012-04-18 03:40 | EDITOR
4631 | John Coffey | 187 | 2 | 22.10.3.5.5 | 225 | 44 | E | N | 225.44 | 44 | 22.10.3.5.5 |  | J |  |  |  | Here and throughout this section the style varies between giving definitions of parameters ("Let x be defined as ...") and issuing commands for implementations ("compute the LDPC coding parameters", "First, the Npld shall be computed ..."). Although the command approach makes some sections much easier to write, it isn't the place of the specification to mandate how internal calculations are performed. All these instances should be changed to definitions. | Change "the MAC follows the padding procedures described in" to "MAC padding shall be as defined in" | REJECTED (EDITOR: 2012-04-18 03:40:02Z) - This is descriptive - describes how the content of the PSDU is developed. | EDITOR | Editorial |  |  | N | EDITOR: 2012-04-18 03:41:27Z- The resolution contains no editing instructions. |  | 2012-04-18 03:41 | EDITOR
4632 | John Coffey | 187 | 2 | 22.10.3.5.5 | 225 | 46 | E | N | 225.46 | 46 | 22.10.3.5.5 |  | V |  |  |  | Here and throughout this section the style varies between giving definitions of parameters ("Let x be defined as ...") and issuing commands for implementations ("compute the LDPC coding parameters", "First, the Npld shall be computed ..."). Although the command approach makes some sections much easier to write, it isn't the place of the specification to mandate how internal calculations are performed. All these instances should be changed to definitions. | Change "the PHY follows the padding procedure described in" to "the PHY padding procedure shall be as defined in" | REVISED (EDITOR: 2012-04-18 03:43:30Z) - a procedure is being defined so language used is appropriate. However, the procedure can't fill up "N_SYM_max_init". Change to "fill N_SYM_max_init symbols". | EDITOR | Editorial |  |  | I | EDITOR: 2012-04-18 03:44:58Z | 2.2 | 2012-04-18 03:45 | EDITOR
4633 | John Coffey | 187 | 2 | 22.10.3.5.5 | 225 | 52 | E | N | 225.52 | 52 | 22.10.3.5.5 |  | J |  |  |  | Here and throughout this section the style varies between giving definitions of parameters ("Let x be defined as ...") and issuing commands for implementations ("compute the LDPC coding parameters", "First, the Npld shall be computed ..."). Although the command approach makes some sections much easier to write, it isn't the place of the specification to mandate how internal calculations are performed. All these instances should be changed to definitions. | Change "computed" to "defined" (here and in all remaining instances in this section). | REJECTED (EDITOR: 2012-04-18 03:46:09Z) - A procedure is being defined, so "computed" is appropriate. | EDITOR | Editorial |  |  | N | EDITOR: 2012-04-18 03:46:31Z- The resolution contains no editing instructions. |  | 2012-04-18 03:47 | EDITOR
4634 | John Coffey | 187 | 2 | 22.10.3.5.5 | 226 | 11 | E | N | 226.11 | 11 | 22.10.3.5.5 |  | J |  |  |  | Here and throughout this section the style varies between giving definitions of parameters ("Let x be defined as ...") and issuing commands for implementations ("compute the LDPC coding parameters", "First, the Npld shall be computed ..."). Although the command approach makes some sections much easier to write, it isn't the place of the specification to mandate how internal calculations are performed. All these instances should be changed to definitions. | Change "the MAC follows the padding procedures described in" to "MAC padding shall be as defined in" | REJECTED (EDITOR: 2012-04-18 03:46:51Z) - This is descriptive. Requirements on the MAC are provided in the approriate MAC section. | EDITOR | Editorial |  |  | N | EDITOR: 2012-04-18 03:47:18Z- The resolution contains no editing instructions. |  | 2012-04-18 03:47 | EDITOR
4635 | John Coffey | 187 | 2 | 22.10.3.5.5 | 226 | 14 | E | N | 226.14 | 14 | 22.10.3.5.5 |  | J |  |  |  | Here and throughout this section the style varies between giving definitions of parameters ("Let x be defined as ...") and issuing commands for implementations ("compute the LDPC coding parameters", "First, the Npld shall be computed ..."). Although the command approach makes some sections much easier to write, it isn't the place of the specification to mandate how internal calculations are performed. All these instances should be changed to definitions. | Change "the PHY follows the padding procedure described in" to "the PHY padding procedure shall be as defined in" | REJECTED (EDITOR: 2012-04-18 03:53:13Z) - A procedure is being defined that effectively describes the packet format. Being a logical procedure there is no need for "shall". | EDITOR | Editorial |  |  | N | EDITOR: 2012-04-18 03:54:42Z- The resolution contains no editing instructions. |  | 2012-04-18 03:55 | EDITOR
4636 | Joseph Teo | 187 | 2 | 9.3.2.5a | 112 | 38 | T | Y | 112.38 | 38 | 9.3.2.5a |  | J | Simone Merlin | 12/322r0 | 2 | For the MU-MIMO feature in 11ac (description in 9.19.2.2a), the TXOP for MU-MIMO is not sufficiently protected and subject to severe collision when there are overlapped APs and/or legacy STAs. A collision avoidance mechanism shall be put in place to protect multiple transmission. | An amendment to VHT-RTS/CTS procedure in order to protect MU-MIMO transmission could serve the purpose, e.g., using single RTS, multiple CTS to protect the MU-MIMO downlink when the coverage of BSs are overlap to each other. | REJECT: The comments propose to introduce a new RTS/CTS mechanism for MU-MIMO, where an RTS solicits CTSs from multiple STAs. Comments requesting the introduction of a similar mechanism were addressed in previous letter ballots and rejected (e.g. CID 2114 in LB 178) after detailed discussion; no benefits of such a mechanism were ever shown; below discussion points out limitations and issues that would be associated with such a protocol. | EDITOR | COEX motion 2 |  |  | N | EDITOR: 2012-03-17 00:11:53Z- The resolution contains no editing instructions. |  | 2012-03-17 00:12 | EDITOR
4637 | Juho Pirskanen | 187 | 2 | 3.2 Definitions | 5 | 11 | E | N | 5.11 | 11 | 3.2 Definitions |  | J |  |  |  | Secondary Access category (AC) has following text: "Traffic associated with the secondary AC can be included in an MU PPDU that includes traffic associated with the primary AC." Similar text is missing from Primary category definition. | Add similar text to Primary access category | REJECTED (EDITOR: 2012-04-26 21:04:59Z) - Adding similar text is unnecessary. The purpose of this text in the secondary AC definition is to indicate that secondary AC traffic can be included together with primary AC traffic in an MU PPDU. Something something similar about primary AC traffic is meaningless - there has to be primary AC traffic in the MU PPDU or you wouldn't have a TXOP of that AC. | EDITOR | Editorial |  |  | N | EDITOR: 2012-04-26 21:08:51Z- The resolution contains no editing instructions. |  | 2012-04-26 21:10 | EDITOR
4638 | Juho Pirskanen | 187 | 2 | 4.3.10a | 8 | 13 | T | N | 8.13 | 13 | 4.3.10a |  | J | Osama | 12/287r1 | 4 | The text "The IEEE 802.11 VHT STA operates in frequency bands below 6 GHz excluding the 2.4 GHz operation." is unclear whether 802.11y i.e. 3.650-3.7GHz US band is supported or not. Especially when there is only 50Mhz available and TX powers are different. Same question applicable for .11p band on 5.85-5.925GHz | Clarify the applicability of these bands. | REJECTED (MAC: 2012-03-08 16:51:14Z) - The sentence is copied from the VHT in < 6 GHz PAR. In reply to the commenter, while the current specs describe operation in only 5 GHz bands, there is no fundamental reason why some later amendment should not change this. 3.65 and 5.9 GHz already have 20 MHz operating classes defined so VHT operation here is not disallowed. | EDITOR | MAC motion 4 |  | No objection | N | EDITOR: 2012-03-20 18:30:28Z- The resolution contains no editing instructions. |  | 2012-03-20 18:31 | EDITOR
4639 | Juho Pirskanen | 187 | 2 | 4.3.10a | 8 | 65 | E | N | 8.65 | 65 | 4.3.10a |  | J |  |  |  | This sentence does not specify anything and is only hinting that not all features are used: "The use of certain HT features, such as RIFS, is not permitted for STAs operating as VHT STAs." Word features is in plural but only one example is given. | Define here full list of features that are not applicable in VHT. | REJECTED (EDITOR: 2012-03-21 23:59:01Z) - This is an introductory section and is not meant to be comprehensive. It provides an overview of this new beast, the VHT STA, and thus only highlights the most import features (or, in this case, non-features) | EDITOR | Editorial |  |  | N | EDITOR: 2012-03-22 00:02:27Z- The resolution contains no editing instructions. |  | 2012-03-22 00:03 | EDITOR
4640 | Juho Pirskanen | 187 | 2 | 8.2.4.6.2 HT variant | 29 | 38 | T | N | 29.38 | 38 | 8.2.4.6.2 HT variant |  | J | Robert Stacey | 11-12-0520r1 |  | The figure 1-5a modifies HT variant of HT control field. The link Adaptation control field modification is OK as there is one reserved bit but the modification of last reserved bit B29 is unclear. It is marked as DEI but there is no definition of it in draft 2.0 nor latest REVmb_D12. This seems to modify .11n functionality | Clarify why DEI - field is inserted and in where it is defined. | REJECTED (MAC: 2012-05-03 15:45:56Z): The DEI field is inserted by P802.11aa, which is part of the P802.11ac baseline. | MAC | MAC_20120503_TELECON | SP passed |  |  |  |  | 2012-05-09 13:35 | MAC
4641 | Juho Pirskanen | 187 | 2 | 8.4.1.32 Rate Identification field | 42 | 12 | E | N | 42.12 | 12 | 8.4.1.32 Rate Identification field |  | J |  |  |  | "MCS Index Row subfield indicates a value from the MCS Index column of the MCS table in 22.5 (Parameters for VHT MCSs) that corresponds to the channel width and NSS values. This text indicates to wrong table." | Correct the reference. | REJECTED (EDITOR: 2012-03-01 20:43:28Z) - The references to tables in 22.5 is correct | EDITOR | Editorial |  |  | N | EDITOR: 2012-03-01 20:44:00Z- The resolution contains no editing instructions. |  | 2012-03-01 20:44 | EDITOR
4642 | Juho Pirskanen | 187 | 2 | 22.3.4.2 | 183 | 13 | E | N | 183.13 | 13 | 22.3.4.2 |  | V |  |  |  | The L-STF is not defined in section 18 at all. It is defined in in section 20.3.9.3.3. Secondly there should be reference also to 22.3.8.1.2 | Correct the reference. | REVISED (EDITOR: 2012-04-18 01:22:13Z) - Reference 22.3.8.1.2 | EDITOR | Editorial |  |  | I | EDITOR: 2012-04-18 01:22:23Z - See #4644 | 2.1 | 2012-04-18 01:23 | EDITOR
4643 | Juho Pirskanen | 187 | 2 | 22.3.3. | 177 | 27 | T | N | 177.27 | 27 | 22.3.3. |  | J | Yusuke | 12/0525r1 |  | None of the block figures are explaining how the VHT-STF and VHT -LTF are transmitted | Insert new figures or indicate in existing figures which of existing figures are applicable. | REJECTED (PHY: 2012-05-10 14:28:59Z) - Rejected. It is reasonable to include no block diagrams for VHT-STF and VHT-LTF to keep consistency with the existing standard document. How to create VHT-STF and VHT-LTF are explicitly defined in 22.3.4.6 (Construction of VHT-STF) and 22.3.4.7 (Construction of VHT-LTF), which are enough for clarification. See 12/0525r1. | PHY | PHY_20120509_PREMEETING_SP_Passed | SP passed | SP passed with no objection. |  |  |  | 2012-05-11 17:18 | PHY
4644 | Juho Pirskanen | 187 | 2 | 22.3.4.3 | 183 | 38 | T | N | 183.38 | 38 | 22.3.4.3 |  | V | Minho | 12/0333r1 | 3 | The L-LTF is not defined in section 18 but in section 20.3.9.3.4 L-LTF definition. Secondly there should be reference also to 22.3.8.1.3 | Correct the reference. | REVISED (PHY: 2012-03-09 16:19:15Z) - Any way, for notational simplicity, I determined to introduce clause 22 to all these related texts (clause 22.3.4.2 ~ clause 22.3.4.4) as references. In addition, introduction of clause 22 as references also have a effect to introduce clause 18 and clause 20 as well. See the detailed changes in 12/0333r1 | EDITOR | PHY motion 3 | SP passed | No Objection | I | EDITOR: 2012-03-17 01:20:18Z | 2.1 | 2012-03-17 01:20 | EDITOR
4645 | Juho Pirskanen | 187 | 2 | 22.3.4.5 | 184 | 33 | T | N | 184.33 | 33 | 22.3.4.5 |  | A | Minho | 12/0333r1 | 3 | The fact that VHT-SIG-A consist of two symbols is not defined in 22.3.2. That section only defines that it is 8 micro seconds. | The correct reference would be to section 22.3.8.2.3. Which contains the definition of symbols. | ACCEPTED (PHY: 2012-03-09 20:03:03Z) | EDITOR | PHY motion 3 | SP passed | No objection | I | EDITOR: 2012-03-17 01:21:45Z | 2.1 | 2012-03-17 01:22 | EDITOR
4646 | Juho Pirskanen | 187 | 2 | 22.3.8.2.3 | 205 | 27 | E | N | 205.27 | 27 | 22.3.8.2.3 |  | J |  |  |  | Table is inserted in middle of sentence. | Re-located the table. | REJECTED (EDITOR: 2012-04-18 02:05:16Z) - Tables float and may appear at the top of a page. Reading flow is not distrupted. | EDITOR | Editorial |  |  | N | EDITOR: 2012-04-18 02:05:51Z- The resolution contains no editing instructions. |  | 2012-04-18 02:07 | EDITOR
4647 | Juho Pirskanen | 187 | 2 | 22.3.8.1.4 | 202 | 30 | E | N | 202.3 | 30 | 22.3.8.1.4 |  | V |  |  |  | Duplication of Figures. The same figure is in Figure 18-5. Figure is unnessary and reader just start speculate whether something has changed. | Delete the figure and make a reference to Figure 18-5. | REVISED (EDITOR: 2012-04-18 01:49:56Z) - Remove figure and provided a reference to Figure 18-5. Update field names accordingly. | EDITOR | Editorial |  |  | I | EDITOR: 2012-04-18 01:50:45Z | 2.2 | 2012-04-18 01:51 | EDITOR
4648 | Juho Pirskanen | 187 | 2 | 22.3.8.1.4 | 202 | 35 | T | N | 202.35 | 35 | 22.3.8.1.4 |  | A | Minho | 12/0334r1 | 3 | The table refenrece is incorrect. Should be 18.6 | Correct the reference. | ACCEPTED (PHY: 2012-03-09 21:16:43Z) - See 12/0334r1. | EDITOR | PHY motion 3 | SP passed | No Objection | I | EDITOR: 2012-03-17 01:55:37Z | 2.1 | 2012-03-17 01:56 | EDITOR
4649 | Juho Pirskanen | 187 | 2 | 22.3.8.1.4 | 202 | 35 | T | N | 202.35 | 35 | 22.3.8.1.4 |  | J | Minho | 12/0334r1 | 3 | The text "In a non-HT dplcate PPDU..." is defining how the field should be used in non-HT PPDU. It is unclear why VHT section needs to define non-HT -duplicate PPDU. | Delete the sentence or define conditions when this needs to be considered. | REJECTED (PHY: 2012-03-09 21:18:18Z) - The L-STF, L-LTF and L-SIG can be transmitted either in a VHT PPDU format or a non_HT duplicate format as part of preamble by VHT stations. As for the RATE value in the L-SIG, though it is set to 6Mbps for a VHT PPDU format (when the FORMAT in the TXVECTOR is VHT), it is determined by the L_DATARATE in the TXVECTOR for a NON_HT duplicated format as described in 18.3.4.2 (when the FORMAT in the TXVECTOR is NON_HT and the NON_HT_MODULATION in the TXVECTOR is NON_HT_DUP_OFDM). For your information, this kind of method to determine the RATE value based on the L_DATARATE in the TXVECTOR has been long used for the L-SIG setting in the HT preamble as described in 20.3.9.3.5. Also refer to resolution to CID2457 in DCN 11/1042r0 during D1.0 comment resolution. | EDITOR | PHY motion 3 | SP passed | No objection | N | EDITOR: 2012-03-17 01:55:42Z- The resolution contains no editing instructions. |  | 2012-03-17 01:56 | EDITOR
4650 | kaiying Lv | 187 | 2 | 6.5.4.1 | 21 | 14 | E | Y | 21.14 | 14 | 6.5.4.1 |  | A |  |  |  | The first line of the description of aCCATime is incorrect.According to comment 3301,which has been accepted by the meeting,it should be the "maximum time". | Check comment resolution for 3301 in 1128r3 and make changes accordingly. | ACCEPTED (EDITOR: 2012-03-22 00:47:16Z) | EDITOR | Editorial |  |  | I | EDITOR: 2012-03-22 00:47:18Z - See #4019 | 2.1 | 2012-03-22 00:47 | EDITOR
4651 | kaiying Lv | 187 | 2 | 8.2.3 | 26 | 14 | T | Y | 26.14 | 14 | 8.2.3 |  | J | Mark Rison |  | 7 | Oband and Dband is present in 11ad,but in this draft,there is no definitions. | add the definitions of OBand and Dband | REJECTED (MAC: 2012-03-13 18:45:12Z) - There is no need to define the terms OBand and DBand as these are defined by 11ad, which is part of 11ac’s baseline (though at the time of writing these have been renamed to non-DMG and DMG respectively). | EDITOR | MAC motion 7 |  |  | N | EDITOR: 2012-03-20 21:47:12Z- The resolution contains no editing instructions. |  | 2012-03-20 21:47 | EDITOR
4652 | kaiying Lv | 187 | 2 | 8.2.4.6.3 | 32 | 15 | T | Y | 32.15 | 15 | 8.2.4.6.3 |  |  | David Yangxun |  |  | Based on the text of section9.28.3, an unsolicited MFB can be estimated from a beamformed VHT MU PPDU. However the sentence "If the Unsolicited MFB subfield is 1 and the FB Tx Type sub-field is 1, the unsolicited MFB is estimated from a beamformed VHT SU PPDU." Here "SU" should be deleted. | delete "SU" |  | MAC | [6 empty] | 2012-05-11 22:21 | MAC
4653 | kaiying Lv | 187 | 2 | 8.2.4.6.3 | 32 | 16 | T | Y | 32.16 | 16 | 8.2.4.6.3 |  | A | David Yangxun | 11-12-0491r1 |  | The meaning of subfield "Coding Type"and "FB Tx Type" in Table 8-13a is inconsistent with the content in the definition column and the text in 9.28.3. Coding Type is not "the Coding type of MFB response", and FB Tx Type is not "the transmission type of MFB response". | Suggest to change the meaning of subfield"coding type" to "the coding type of the measured PPDU".Change the meaning of subfield "FB Tx Type" to"the transmission type of the measured PPDU". | ACCEPTED (MAC: 2012-05-11 18:50:29Z): Change “MFB response” to “measured PPDU”. MFB response is the frame that carries MFB information. Make changes as specified in doc. 12/0491r1. | MAC | MAC_20120511_ADHOC | SP passed |  |  |  |  | 2012-05-11 22:24 | MAC
4654 | kaiying Lv | 187 | 2 | 8.2.5 | 33 | 37 | T | Y | 33.37 | 37 | 8.2.5 |  | J | Robert Stacey | 11-12-0520r1 |  | "Acknowledgement" is not accurate. Currently, only ACK/BACK and poll response are defined as acknowledgement. Beamforming report frame is not clarified yet. | change to "response frame" | REJECTED (MAC: 2012-05-03 15:48:20Z): “pending frame and its acknowledgement” refers to the sequences Data-ACK, Data-BA or management-ACK. The term “acknowledgement is correctly used since it refers to the ACK or BA in these sequences. | MAC | MAC_20120503_TELECON | SP passed |  |  |  |  | 2012-05-09 13:39 | MAC
4655 | kaiying Lv | 187 | 2 | 8.3.1.20 | 35 | 48 | E | Y | 35.48 | 48 | 8.3.1.20 |  | V |  |  |  | "Nc Indicates the feedback dimension requested if the Feedback Type field is 1", the feedback dimension should indicate column and row of a compressed beamforming feedback matrix, but Nc only indicate the column of feedback matrix. | Nc Indicates the column of a compressed beamforming feedback matrix requested if the Feedback Type field is 1 | REVISED (EDITOR: 2012-03-01 19:29:59Z) - Reword to read: "If the Feedback Type field is 1, indicates the number of columns, Nc, in the compressed beamforming matrix minus one:" | EDITOR | Editorial |  |  | I | EDITOR: 2012-03-01 19:30:40Z | 2.1 | 2012-03-01 19:31 | EDITOR
4656 | kaiying Lv | 187 | 2 | 8.4.1.46 | 44 | 10 | E | Y | 44.1 | 10 | 8.4.1.46 |  | V | Nihar Jandal | 12/539r4 |  | The description of subfield"Remaining Segments" of Table 8-53b is inconsistent with the comment resolution for 3476. | It should be "Set to a value between 1 and 7 for a segment that is not the last segment of a segmented frame." | REVISED (MU: 2012-05-09 17:13:45Z) - Make changes agreed upon in 11/1469r2 [under this CID] | MU | MU20120905 |  | Moving to MU ad-hoc for discussion |  |  |  | 2012-05-09 17:20 | MU
4657 | kaiying Lv | 187 | 2 | 8.4.2.160.2 | 68 | 43 | E | Y | 68.43 | 43 | 8.4.2.160.2 |  | A |  |  |  | Missing word in the Encoding of Number of Sounding Dimensions. | If SU beamformer capable, set to maximum value minus 1. | ACCEPTED (EDITOR: 2012-03-05 17:11:27Z) - "value minus 1" -> "maximum value minus 1" | EDITOR | Editorial |  |  | I | EDITOR: 2012-03-05 17:11:30Z | 2.1 | 2012-03-05 17:12 | EDITOR
4658 | kaiying Lv | 187 | 2 | 8.5.23.2 | 82 | 38 | E | Y | 82.38 | 38 | 8.5.23.2 |  | V | Nihar Jandal | 12/539r4 |  | Table 8-281aj--"VHT Compressed Beamforming Report frame fields present" is inconsistent with the comment resolution for 3476. | Make changes according to comment 3476 | REVISED (MU: 2012-05-09 17:14:10Z) - Make changes agreed upon in 11/1469r2 [under this CID] | MU | MU20120905 |  | EDITOR: Passing to MAC ad-hoc for discussion. An error was made implementing the changes for #3476. However, we either need to live with this of repair it with suggested changes based on D2.0. This could just be referring back to the original document, but the group needs be aware of this change, which is why I am not doing it editorially. --> Moving to MU ad-hoc for discussion (April 26, 2012) |  |  |  | 2012-05-09 17:20 | MU
4659 | kaiying Lv | 187 | 2 | 8.6.3 | 86 | 43 | E | Y | 86.43 | 43 | 8.6.3 |  | A |  |  |  | An A-MPDU or VHT single MPDU(#3078) is transmitted in one of the contexts specified in Table 8-283. | change to "An A-MPDU or a VHT single MPDU(#3078) is transmitted in one of the contexts specified in Table 8-283" | ACCEPTED (EDITOR: 2012-03-05 19:39:42Z) | EDITOR | Editorial |  |  | I | EDITOR: 2012-03-05 19:39:44Z | 2.1 | 2012-03-05 19:40 | EDITOR
4660 | kaiying Lv | 187 | 2 | 9.12.6 | 106 | 52 | T | Y | 106.52 | 52 | 9.12.6 |  |  | Matt Fischer |  |  | "The inclusion of secondary AC traffic in an MU PPDU shall not increase the duration of the MU PPDU beyond that required to transport the primary AC traffic. " The value of the PSDU_LENGTH parameter for user u returned in the PLME-TXTIME.confirm primitive and in the RXVECTOR for an MU PPDU is calculated based on the largest number of data symbols in the data field of multiple users. However PHY cannot guarantee the largest number of data symbols comes from the APEP_LENGTH of user u of primary AC, but MAC layer should make sure that the largest data symbols come from the A_MPDU from the primary AC. | Clarify in the section 9.12.6 A-MPDU padding for VHT PPDU that "An A-MPDU pre-EOF padding for MU PPDU shall also follow the rule that the inclusion of secondary AC traffic in an MU PPDU shall not increase the duration of the MU PPDU beyond that required to transport the primary AC traffic (see 9.19.2.2a Sharing an EDCA TXOP constraints. |  | MAC | [6 empty] | 2012-02-29 18:09 | EDITOR
4661 | kaiying Lv | 187 | 2 | 9.12.6 | 106 | 60 | E | Y | 106.6 | 60 | 9.12.6 |  | A |  |  |  | wrong spelling "parametr" | change into"parameter" | ACCEPTED (EDITOR: 2012-04-20 04:12:17Z) | EDITOR | Editorial |  |  | I | EDITOR: 2012-04-20 04:12:19Z | 2.2 | 2012-04-20 04:12 | EDITOR
4662 | kaiying Lv | 187 | 2 | 9.17a | 110 | 34 | E | Y | 110.34 | 34 | 9.17a |  | A |  |  |  | The sentense "sent to a STA for which it is not know which condition is applicable" is not syntax correct. | Change to "sent to a STA for which it is not known which condition is applicable" | ACCEPTED (EDITOR: 2012-03-22 03:11:40Z) | EDITOR | Editorial |  |  | N | EDITOR: 2012-03-22 03:11:20Z- Change know to known |  | 2012-03-22 03:12 | EDITOR
4663 | kaiying Lv | 187 | 2 | 9.17a | 111 | 3 | E | Y | 111.03 | 3 | 9.17a |  | A |  |  |  | "PARTIAL AID" is inconsistent with "PARTIAL_AID"defined in other places | change into"PARTIAL_AID" | ACCEPTED (EDITOR: 2012-03-22 03:13:09Z) | EDITOR | Editorial |  |  | I | EDITOR: 2012-03-22 03:13:10Z | 2.1 | 2012-03-22 03:13 | EDITOR
4664 | kaiying Lv | 187 | 2 | 9.19.2.2 | 111 | 29 | E | Y | 111.29 | 29 | 9.19.2.2 |  | A |  |  |  | "VHT Compressed Beamforming Report" is not the name of a frame but a field. There're several similar mistakes in the spec. | Replace "VHT Compressed Beamforming Report frame" with "VHT Compressed Beamforming frame" all over the spec. | ACCEPTED (EDITOR: 2012-03-22 03:16:18Z) - This is the only one I found | EDITOR | Editorial |  |  | I | EDITOR: 2012-03-22 03:16:22Z - See #5372 | 2.1 | 2012-03-22 03:17 | EDITOR
4665 | kaiying Lv | 187 | 2 | 9.19.2.3 | 114 | 25 | T | Y | 114.25 | 25 | 9.19.2.3 |  | V | Allan Zhu | 11-12-0484r1 |  | aSIFSTime was lost in many places, and the same kind of issue has been fixed in Revmb r11. | Fix this issue according to latest Revmb. | REVISED (MAC: 2012-04-05 14:44:43Z): Remove the related text from TGac draft spec so that the latest REVmb text (D12 or later) always apply. Editor to remove the draft text (D2.0, P114L25-L51). (See 11-12-0484r1) | MAC | MAC_20120405_TELECON | SP passed |  |  |  |  | 2012-04-06 16:02 | MAC
4666 | kaiying Lv | 187 | 2 | 9.19.2.3 | 114 | 13 | E | Y | 114.13 | 13 | 9.19.2.3 |  | A |  |  |  | This sentence is redundant with the first sentence in this subclause | Remove this sentence. | ACCEPTED (EDITOR: 2012-03-22 03:29:32Z) | EDITOR | Editorial |  |  | I | EDITOR: 2012-03-22 03:29:33Z - See #4405 | 2.1 | 2012-03-22 03:30 | EDITOR
4667 | kaiying Lv | 187 | 2 | 9.19.2.4 | 115 | 44 | T | Y | 115.44 | 44 | 9.19.2.4 |  |  | Allan Zhu |  |  | A frame exchange may be an NDPA followed by a VHT NDP and followed by a correctly received VHT Compressed Beamforming frame or at least one segment of a VHT Compressed Beamforming frame. | as modified."A frame exchange may be......an NDPA followed by a VHT NDP and followed by a correctly received VHT Compressed Beamforming frame or at least one segment of a VHT Compressed Beamforming frame, or......." |  | MAC | [6 empty] | 2012-04-06 15:44 | MAC
4668 | kaiying Lv | 187 | 2 | 9.19.2.4 | 115 | 53 | E | Y | 115.53 | 53 | 9.19.2.4 |  | V |  |  |  | The terms "MU transmission" and "MU-MIMO transmission" are both used in the spec, referring to the same meaning. | Unify the term in the spec. | REVISED (EDITOR: 2012-03-22 03:51:09Z) - Use "MU transmission" throughout | EDITOR | Editorial |  |  | I | EDITOR: 2012-03-22 03:51:22Z | 2.1 | 2012-03-22 03:51 | EDITOR
4669 | kaiying Lv | 187 | 2 | 9.19.2.5 | 117 | 37 | T | Y | 117.37 | 37 | 9.19.2.5 |  | V | Allan Zhu | 11-12-0509r1 |  | "MU TXOP" is not defined | Change "MU TXOP" to "sharing TXOP" or "TXOP" | REVISED (MAC: 2012-05-11 18:28:31Z): Change “MU TXOP” to “TXOP” Note this CID is a duplicate of CID 5419 as in doc # 11-12/474r2. The editor does not need to do anything if the resolution to CID 5419 has already been applied. | MAC | MAC_20120511_ADHOC | SP passed |  |  |  |  | 2012-05-11 21:45 | MAC
4670 | kaiying Lv | 187 | 2 | 9.19.2.5 | 117 | 61 | T | Y | 117.61 | 61 | 9.19.2.5 |  |  | Allan Zhu |  |  | If the internal collision happened, the lower priority AC that is a secondary AC in TXOP sharing will keep its CW[AC] and backoff timer before the transmission(as described in P117, L39), and after the transmission success, we have the rule here as:" If the backoff procedure is invoked because of reason b) above and the AC is a secondary AC in an MU transmission, neither the value of CW[AC] nor the backoff timer shall be changed. ", the backoff timer of the lower priority AC mentioned above will always keep a zero value, and this is not reasonable. | change the rule such as " If the backoff procedure is invoked because of reason b) above and the AC is a secondary AC in an MU transmission, the value of CW[AC] shall not be changed. And if the backoff timer has a zero value, chosing randomly a number from[0, CW[AC] ]for the backoff timer, otherwise the value of the backoff timer shall not be changed." |  | MAC | [6 empty] | 2012-02-29 18:13 | EDITOR
4671 | kaiying Lv | 187 | 2 | 9.25.4 | 121 | 50 | T | Y | 121.5 | 50 | 9.25.4 |  |  | Tianyu Wu |  |  | In sharing TXOP, the inclusion of secondary AC traffic in an MU PPDU shall not increase the duration of the MU PPDU beyond that required to transport the primary AC traffic. And if MU-MIMO transmissions are allowed in the reverse direction, the same logic will be that the inclusion of STAs traffic other than RD initiator in an MU PPDU shall not increase the duration of the MU PPDU beyond that required to transport the RD initiator's traffic. | change the sentence to "During an RDG, any PPDU transmitted by RD responder shall contain at least one MPDU with an Address1 field that matches the MAC address of the RD initiator, and the inclusion of STAs traffic other than RD initiator in an MU PPDU shall not increase the duration of the MU PPDU beyond that required to transport the RD initiator's traffic" |  | MAC | [6 empty] | 2012-02-29 18:13 | EDITOR
4672 | kaiying Lv | 187 | 2 | 9.28.3 | 123 | 61 | E | Y | 123.61 | 61 | 9.28.3 |  | V |  |  |  | "VHTLTFs" is not a normative term | change VHTLTFs to VHT-LTFs | REVISED (EDITOR: 2012-03-22 15:40:45Z) - "VHT-LTF field" | EDITOR | Editorial |  |  | I | EDITOR: 2012-03-22 15:40:57Z - See #4426 | 2.1 | 2012-03-22 15:41 | EDITOR
4673 | kaiying Lv | 187 | 2 | 9.28.3 | 123 | 1 | T | Y | 123.01 | 1 | 9.28.3 |  | V | Yong Liu |  | 4 | "... labels the result of this computation with the MSI value from the MFSI field of the corresponding response frame." The result should be label with the MSI value from the received VHT variant HT Control field instead of the MFSI field of the corresponding response frame. | Change to "labels the result of this computation with the MSI value from the received VHT variant HT Control field." | REVISED (MAC: 2012-03-12 18:19:43Z) - Make changes under heading CID 4673 in 11-12/0319r1 | EDITOR | MAC motion 4 |  |  | I | EDITOR: 2012-03-21 19:16:02Z | 2.1 | 2012-03-21 19:16 | EDITOR
4674 | kaiying Lv | 187 | 2 | 9.7.6.5.1 | 96 | 65 | T | Y | 96.65 | 65 | 9.7.6.5.1 | 4816 |  | Liwen Chu |  |  | the rules described in subclauses 9.7.6.5.2 through 9.7.6.5.5 are appropriate for a VHT single MPDUï¼Œbut the sentence here "...the rate selection rules for control response frames that are not carried in an A-MPDU (including a VHT single MPDU)" expressed an opposite meaning. | change the sentence, such as" ...the rate selection rules for control response frames that are not carried in an A-MPDU or are carried in an A-MPDU containing a VHT single MPDU" |  | MAC | [6 empty] | 2012-03-13 18:53 | MAC
4675 | kaiying Lv | 187 | 2 | 10.2.1.4.a | 135 | 3 | E | Y | 135.03 | 3 | 10.2.1.4.a |  | V |  |  |  | "TXOP PS NOT ALLOWED" is inconsistent with "TXOP_PS_NOT_ALLOWED"described in other placeS | change into"TXOP_PS_NOT_ALLOWED" | REVISED (EDITOR: 2012-03-12 04:00:00Z) - Change to "TXVECTOR paramter TXOP_PS_NOT_ALLOWED" | EDITOR | Editorial |  |  | I | EDITOR: 2012-03-12 04:00:20Z - See #4842 | 2.1 | 2012-03-12 04:01 | EDITOR
4676 | kaiying Lv | 187 | 2 | 10.38.1 | 140 | 8 | E | Y | 140.08 | 8 | 10.38.1 |  | A |  |  |  | "an VHT" is not correct in syntax | change "an VHT" into "a VHT" | ACCEPTED (EDITOR: 2012-03-12 04:34:32Z) | EDITOR | Editorial |  |  | I | EDITOR: 2012-03-12 04:34:34Z - See #5019 | 2.1 | 2012-03-12 04:35 | EDITOR
4677 | kaiying Lv | 187 | 2 | 10.38.4 | 143 | 39 | T | Y | 143.39 | 39 | 10.38.4 |  |  | Kaiying Lv | 12/0413r1 |  | This paragraph states that STA may discard a frame without setting its NAV, but not defines the STA's action after discarding the frame. When the medium is indicated as idle following the end of reception of the discarded frame, the STA whose NAV has not been updated shall use EIFS or EIFS+AIFS[AC]-DIFS to provide enough time for another STA to acknowledge the frame discarded by this STA, before this STA commences transmission. | add a note here such as"Note--if a STA discards without setting its NAV a frame carried in a) or b) as described above, it shall use EIFS or EIFS+AIFS[AC]-DIFS before transmission,when it determines that the medium is idle following the end of reception of the frame that has been discarded." |  | COEX | [6 empty] | 2012-03-14 05:45 | COEX
4678 | Kazuyuki Sakoda | 187 | 2 | 4.3.10a | 8 | 51 | G | N | 8.51 | 51 | 4.3.10a |  | V | Osama | 12/287r1 | 4 | Support for MBSS is missing here. | Add "A subset of the VHT features is available for use between two VHT STAs that are members of the same MBSS." after the sentence "A subset of the VHT features is available for use between two VHT STAs that are members of the same IBSS." | REVISED (MAC: 2012-03-08 16:52:54Z) - Add “Similarly, a subset of the VHT features is available for use between two VHT STAs that have established mesh peering.” The MBSS support was overlooked. There is no problem adding the revised ststement. It is copied for Clause 4.3.10 for HT Stations. | EDITOR | MAC motion 4 |  |  | I | EDITOR: 2012-03-20 19:50:43Z - See #4931 | 2.1 | 2012-03-20 19:51 | EDITOR
4679 | Kazuyuki Sakoda | 187 | 2 | 10.8.4 | 136 | 16 | T | N | 136.16 | 16 | 10.8.4 |  | A | Adrian Stephens |  | 4 | Support for MBSS is missing here. | Replace "Any local maximum transmit power received in the combination of a VHT Transmit Power Envelope element and an Extended Power Constraint element from the AP in its BSS or another STA in its IBSS" with "Any local maximum transmit power received in the combination of a VHT Transmit Power Envelope element and an Extended Power Constraint element from the AP in its BSS, another STA in its IBSS, or a neighbor peer mesh STA in its MBSS". | ACCEPTED (MAC: 2012-03-12 17:45:17Z) | EDITOR | MAC motion 4 |  |  | I | EDITOR: 2012-03-21 21:22:49Z | 2.1 | 2012-03-21 21:23 | EDITOR
4680 | Kazuyuki Sakoda | 187 | 2 | 10.38.1 | 139 | 60 | T | N | 139.6 | 60 | 10.38.1 |  |  | Chao-Chun |  |  | Subclause 10.38.1 Basic VHT BSS functionality does not contain any information regarding MBSS operation. Some informative text should be included here. | Please include brief introduction of VHT MBSS here. |  | COEX | [6 empty] | 2012-04-09 23:31 | COEX
4681 | Laurent Cariou | 187 | 2 |  |  |  | G | N | [5 empty] | Yunzhou Li/Philippe Chanberlin/Padam Kafle/Laurant Cariou |  |  | 802.11ac throughput gains are mainly based on bandwidth increase. 80MHz transmission mode is the main difference with 802.11n. However, this mode is strongly dependant on the availability of channels. In busy environment, 802.11ac will not show any gains compared to 802.11n. | Non contiguous 40+40MHz mode should be included in 802.11ac in order to benefit from its high robustness to band saturation. |  | PHY | 40+40 | [5 empty] | 2012-02-29 18:38 | EDITOR
4682 | Lee Armstrong | 187 | 2 | 3.2 | 5 | 47 | E | N | 5.47 | 47 | 3.2 |  | A |  |  |  | Love the alternate definition for "user" | I hope we can keep this | ACCEPTED (EDITOR: 2012-03-21 23:39:22Z) | EDITOR | Editorial |  |  | I | EDITOR: 2012-03-21 23:39:29Z - Definition kept | 2.1 | 2012-03-21 23:40 | EDITOR
4683 | Lee Armstrong | 187 | 2 | 6.3.8.2.2 | 15 | 55 | E | N | 15.55 | 55 | 6.3.8.2.2 |  | A |  |  |  | Added text not underlined | Underline "VHT Capabilities" | ACCEPTED (EDITOR: 2012-03-22 00:44:22Z) | EDITOR | Editorial |  |  | I | EDITOR: 2012-03-22 00:44:23Z - See #4936 | 2.1 | 2012-03-22 00:45 | EDITOR
4684 | Lei Wen | 187 | 2 | 22.3.7 | 192 | 58 | T | Y | 192.58 | 58 | 22.3.7 |  | J | Youhan Kim | 12/0298r1 | 3 | Â¡Â°possible rangeÂ¡+/- is not strict in a specification. | Please provide a deterministic range. | REJECTED (PHY: 2012-03-09 19:12:07Z) - Given a dot11CurrentChannelBandwidth, there are N_20MHz possible choices for the primary 20 MHz channel location. P192L58 clearly specifies that n_P20 is an integer with possible range of 0 <= n_P20 <= N_20MHz -1, which gives a finite deterministic values for n_P20 (0, 1, … , N_20MHz – 1). Which one of these is actually chosen as the primary 20 MHz channel location is out of scope of Clause 22 | EDITOR | PHY motion 3 |  |  | N | EDITOR: 2012-03-17 01:35:48Z- The resolution contains no editing instructions. |  | 2012-03-17 01:36 | EDITOR
4685 | Lisa Ward | 187 | 2 | 22.3.18.1 | 273 | 5 | E | N | 273.05 | 5 | 22.3.18.1 |  |  | Lisa Ward |  |  | It might be better/more helpful to provide a a generic figure (in place of Fig 22-24) to illustrate how to create the mask for the 80+80 MHz non-contiguous case. | I can submit a contribution with a possible figure to use. |  | PHY | Editorial |  | Transferring to PHY |  |  |  | 2012-04-19 15:52 | EDITOR
4686 | Liwen Chu | 187 | 2 | 3.2 | 3 | 24 | T | N | 3.24 | 24 | 3.2 |  | V | Youhan Kim | 12/318r1 | 4 | Will a VHT 40MHz PPDU be sent by using HT spectral mask? | Clarify it. | REVISED (MAC: 2012-03-09 00:04:21Z) - The mask to be used is a function of both the STA type and PPDU format. Make changes as specified at the end of 12/0318r1. | EDITOR | MAC motion 4 |  | MAC: 2012-03-07 18:44:49Z - Initial resolution in 12/226r5. Youhan to look at whether the mask is dependent on the type of STA or the type of PPDU being transmitted. Also look at 80 MHz, 160 MHz etc definitions.. | I | EDITOR: 2012-03-20 16:35:46Z - See #5324 | 2.1 | 2012-03-20 16:36 | EDITOR
4687 | Liwen Chu | 187 | 2 | 3.2 | 3 | 57 | T | N | 3.57 | 57 | 3.2 |  | V | Adrian Stephens | 12/226r5 | 4 | 80MHz, 160MHz duplicate PPDU are not transmit per HT subclause. | Change it accordingly. | Change “Clause 20 (…) physical layer” to “Clause 20 (…) or Clause 22 (…) physical layer”. See 12/226r5. | EDITOR | MAC motion 4 |  | MAC: 2012-03-07 18:54:12Z - No objection. | I | EDITOR: 2012-03-20 16:51:46Z - See #5050 | 2.1 | 2012-03-20 16:52 | EDITOR
4688 | Liwen Chu | 187 | 2 | 9.7 | 94 | 28 | T | N | 94.28 | 28 | 9.7 |  | J | Liwen Chu |  | 0 | This subclause does not harmonize with VHT Operation Mode Notification. | Harmonize them. | REJECTED (MAC: 2012-05-02 07:21:30Z): Withdrawn by the commenter | EDITOR | Withdrawn |  | Withdrawn by the commenter |  |  |  | 2012-05-11 17:24 | EDITOR
4689 | Liwen Chu | 187 | 2 | 9.17a | 109 | 45 | T | N | 109.45 | 45 | 9.17a |  | J | Simone Merlin | 12/320r2 | 4 | This subclause can not work with a BSS that have multiple BSSID. | Harmonize them. | REJECTED (MAC: 2012-03-09 00:50:03Z) - Each BSS will have a different BSSID, and therefore a different hash that serves as the offset into the Partial AID range (assuming up to 16 incremental BSSIDs). Therefore, each BSS will have a different set of partial AIDs per BSS, at least when less than 32 STAs are associated per BSS, which is not unlikely. | EDITOR | MAC motion 4 |  |  | N | EDITOR: 2012-03-21 18:27:39Z- The resolution contains no editing instructions. |  | 2012-03-21 18:28 | EDITOR
4690 | Liwen Chu | 187 | 2 | 10.2.1.4a | 135 | 1 | T | N | 135.01 | 1 | 10.2.1.4a |  | J | Sandhya Patil |  | 4 | This is not true for the first PPDU transmission. | Fix the problem. | REJECTED (MAC: 2012-03-12 18:29:06Z) - The comment is not clear. Please describe the problem statement. | EDITOR | MAC motion 4 |  |  | N | EDITOR: 2012-03-21 21:15:58Z- The resolution contains no editing instructions. |  | 2012-03-21 21:16 | EDITOR
4691 | Liwen Chu | 187 | 2 | 9.17a | 109 | 45 | T | Y | 109.45 | 45 | 9.17a |  |  | Simone Merlin |  |  | "The MU backoff procedure introduce the folowing issues: 1, P117, L39 ""In addition, at the end of the transmissions, depending on the transmission results, a secondary AC shall invoke different backoff rocedures defined for either event b) or event c)."" Matching end of transmission to initial transmission C) is bad. 2, It is not clear what to do when there are different acknowledge requirements of A-MPDUs in the first MU PPDU and acknowledge is not received. 3, It is not clear how to do backoff during a MU TXOP. " | Fix the problem. |  | MAC | [6 empty] | 2012-02-29 18:00 | EDITOR
4692 | Liwen Chu | 187 | 2 | 22.3.8.2.3 | 206 | 50 | T | N | 206.5 | 50 | 22.3.8.2.3 |  | J | Minho | 12/0336r2 |  | It is not clear how to match Partial AID to B13 -- B21. Does B13 match BSSID39/RA39/PID0 or BSSID47/RA47/PID8? | Clarify it. | REJECTED (PHY: 2012-05-10 13:55:37Z) - REJECT See 12/0336r2. | PHY | PHY_20120509_PREMEETING_SP_Passed | SP passed | SP passed with no objection. |  |  |  | 2012-05-11 17:18 | PHY
4693 | Liwen Chu | 187 | 2 | 9.17a | 111 | 2 | T | N | 111.02 | 2 | 9.17a |  | V | Simone Merlin |  | 7 | Shouldn't the PARTIAL_AID in PPDU to AP be 165 and the PARTIAL_AID in PPDU to STA with AID 5 be 229? | Clarify it. | REVISED (MAC: 2012-03-14 00:42:18Z) - Tgac editor to make changes found in 11-12/0320r2 in the section that includes CID 4693 | EDITOR | MAC motion 7 |  |  | I | EDITOR: 2012-03-21 18:47:26Z - See #4623 | 2.1 | 2012-03-21 18:48 | EDITOR
4694 | Mark RISON | 187 | 2 |  |  |  | E | Y |  |  |  |  | J |  |  |  | "Highest Supported Data Rate" should be "Highest Supported Long GI Data Rate" to avoid confusion | Implement the changes in 11-1518r5 change set #2, as agreed by the TG (as already done in 9.7.11), unless the other comment that the HSDR should be the HSDR, not the HSLGDR is accepted | REJECTED (EDITOR: 2012-04-26 20:38:20Z) - Field names should be as short as possible, but still adequately describe the purpose, and, in this case, the *purpose* of the field is adequately captured by Highest Supported Data Rate. The implementer needs to consult the normative text to determine how best to set the value for transmit or interperet the field on receipt; adding Long GI to the name does not help in this regard. Also, adding Long GI to the name does not necessarily avoid confusion since a reader may then assume that the field applies only to Long GI packets. | EDITOR | Editorial |  |  | N | EDITOR: 2012-04-26 20:44:12Z- The resolution contains no editing instructions. |  | 2012-04-26 21:03 | EDITOR
4695 | Mark RISON | 187 | 2 |  |  |  | T | Y | [5 empty] | Mark Rison |  |  | The Highest Supported Data Rate should be the highest supported data rate, not the highest supported data rate for Long GI, because its purpose is to limit the "pipe throughput" an implementation need support. If there is a desire to also limit the number of BCC encoders/decoders an implementation need support, this should be done with a separate mechanism | Define the Highest Supported Data Rate as the highest supported data rate (8.4.2.160.3, 9.7.11) Use the 2x3 free bits in the VHT Supported MCS Set field to indicate the highest supported number of BCC encoders/decoders, where 0 is "no restriction" (8.4.2.160.3, 9.7.11, 22.5) and non-zero is no more than that number |  | MAC | [6 empty] | 2012-02-29 18:39 | EDITOR
4696 | Mark RISON | 187 | 2 | 8.4.1.49 | 58 | 60 | E | Y | 58.6 | 60 | 8.4.1.49 |  | A |  |  |  | "RX Nss" is not a defined field | Change to "Rx Nss" | ACCEPTED (EDITOR: 2012-03-01 22:15:32Z) | EDITOR | Editorial |  |  | I | EDITOR: 2012-03-01 22:15:34Z | 2.1 | 2012-03-01 22:16 | EDITOR
4697 | Mark RISON | 187 | 2 |  |  |  | E | N |  |  |  |  | J |  |  |  | "through" should not be used for ranges | Change to "to" throughout | REJECTED (EDITOR: 2012-04-19 19:03:25Z) - All instances or "through" used for a numerical range have been changed to "to". Through is still used in subclause, figure and table ranges (Figure X through Figure Y) as it is in the baseline (although inconsistently). | EDITOR | Editorial |  |  | N | EDITOR: 2012-04-19 19:08:29Z- The resolution contains no editing instructions. |  | 2012-04-19 19:09 | EDITOR
4698 | Mark RISON | 187 | 2 |  |  |  | E | Y |  |  |  |  | A |  |  |  | "This section assumes that the HT Control field is in the HT format." should for consistency be "The behavior described in this subclause is specific to the HT variant HT Control field." | Change "This section assumes that the HT Control field is in the HT format." to "The behavior described in this subclause is specific to the HT variant HT Control field." (a few times) | ACCEPTED (EDITOR: 2012-04-19 20:21:58Z) | EDITOR | Editorial |  |  | I | EDITOR: 2012-04-19 20:21:59Z | 2.2 | 2012-04-19 20:22 | EDITOR
4699 | Mark RISON | 187 | 2 | 8.3.3.1 | 37 | 44 | T | Y | 37.44 | 44 | 8.3.3.1 |  |  | Matthew |  |  | This paragraph duplicates information in other places and may be wrong (I can't work out how you get 2356) | Delete the paragraph |  | MAC | [6 empty] | 2012-03-14 19:08 | PHY
4700 | Mark RISON | 187 | 2 |  |  |  | E | Y |  |  |  |  | A |  |  |  | There should be a space between a number and its unit | Change "0MHz" to "0 MHz" throughout | ACCEPTED (EDITOR: 2012-04-19 16:20:38Z) - Change in two places | EDITOR | Editorial |  |  | I | EDITOR: 2012-04-19 16:20:49Z | 2.2 | 2012-04-19 16:21 | EDITOR
4701 | Mark RISON | 187 | 2 | 22.3.8.2.6 | 215 | 25 | T | Y | 215.25 | 25 | 22.3.8.2.6 |  |  | Minho |  |  | What is the purpose of the VHT-SIG-B Length? For SU PPDUs, the length can be derived from the L-SIG Length For MU PPDUs, the PPDU length can be derived from the L-SIG Length and the A-MPDU pre-EOF padding length can be derived, if it is wished to save power, by looking at the EOF bit in delimiters | Delete the VHT-SIG-B from SU PPDUs, and delete the Length from MU VHT-SIG-Bs |  | PHY | [6 empty] | 2012-02-29 17:57 | EDITOR
4702 | Mark RISON | 187 | 2 | 22.3.8.2.6 | 215 | 41 | T | Y | 215.41 | 41 | 22.3.8.2.6 |  |  | Minho |  |  | The 40 MHz MU VHT-SIG-B Length field size does not allow a PPDU duration of 5.46 ms | Add "except for 40 MHz MU format" before the full stop in "NOTE--Varying the VHT-SIG-B Length field size ensures that a consistent maximum PPDU duration of approximately 5.46 ms (the maximum PPDU duration from the L-SIG field) is maintained across all channel widths with both SU and MU formats." |  | PHY | [6 empty] | 2012-02-29 17:57 | EDITOR
4703 | Mark RISON | 187 | 2 | 22.3.8.2.6 | 215 | 23 | T | Y | 215.23 | 23 | 22.3.8.2.6 |  |  | Minho |  |  | Since the maximum useful pre-EOF pad PSDU size is 2**20-1 octets, you can't need more than 19 bits to represent this | In the penultimate column of Table 22-13, change the Length field to read "B0-B18 (19)" and the Reserved field to read "B19-B22 (4)" |  | PHY | [6 empty] | 2012-02-29 17:57 | EDITOR
4704 | Mark RISON | 187 | 2 | 9.16 | 108 | 65 | E | Y | 108.65 | 65 | 9.16 |  | A |  |  |  | There is no such MIB variable as dot11ShortGIOptionIn80Activated | Change "dot11ShortGIOptionIn80Activated" to "dot11VHTShortGIOptionIn80Activated" | ACCEPTED (EDITOR: 2012-04-20 04:14:20Z) | EDITOR | Editorial |  |  | I | EDITOR: 2012-04-20 04:14:21Z | 2.2 | 2012-04-20 04:14 | EDITOR
4705 | Mark RISON | 187 | 2 | 9.16 | 109 |  | E | Y | 109 |  | 9.16 |  | A |  |  |  | There is no such MIB variable as dot11ShortGIOptionIn160and80p80Activated | Change "dot11ShortGIOptionIn160and80p80Activated" to "dot11VHTShortGIOptionIn160and80p80Activated" (twice) | ACCEPTED (EDITOR: 2012-04-20 04:15:32Z) | EDITOR | Editorial |  |  | I | EDITOR: 2012-04-20 04:15:33Z | 2.2 | 2012-04-20 04:16 | EDITOR
4706 | Mark RISON | 187 | 2 | B.4.19.1 | 303 | 18 | T | Y | 303.18 | 18 | B.4.19.1 |  | J | Osama |  |  | HT-delayed BA is not an option worth keeping support for | Replace "CF16 and QB4.2:M" with "CF16 and QB4.2 and not CFac:M" | REJECTED (GEN: 2012-05-10 21:58:40Z) - The Status values are those available in the current IEEE 802.11 specification (IEEE 802.11 Std – 2012). TGac draft hasn’t introduced any changes to those values. PICS tables reflect the status of the current draft. HT-delayed BA extensions are available for VHT STA. The existence of this optional feature adds no additional complexity to devices. | GEN | GEN ready for motion 20120510 f2f (PICS) | [5 empty] | 2012-05-11 13:32 | GEN
4707 | Mark RISON | 187 | 2 |  |  |  | T | Y | [5 empty] | Mark Rison |  |  | Many of the fields in HT elements have unclear application in VHT. The most problematic fields are: Secondary Channel Offset HT Protection Nongreenfield HT STAs Present OBSS Non-HT STAs Present Dual Beacon Dual CTS Protection STBC Beacon L-SIG TXOP Protection Full Support PCO Active PCO Phase Basic MCS Set LDPC Coding Capability SM Power Save DSSS/CCK Mode In 40 MHz Forty MHz Intolerant Minimum MPDU Start Spacing Supported MCS Set PCO PCO Transition Time ASEL Capability Information Request Forty MHz Intolerant 20 MHz BSS Width Request OBSS Scanning Exemption Request OBSS Scanning Exemption Grant BSS Width Channel Transition Delay Factor OBSS Scan Activity Threshold | Address the ambiguities as proposed in the attached document. |  | MAC | [6 empty] | 2012-02-29 18:39 | EDITOR
4708 | Mark RISON | 187 | 2 | C |  |  | T | Y | 316.01 |  | C |  |  | Robert |  |  | The MIB is incomplete. For example, there's no "dot11RMNeighborReportVHTRxHighestSupportedLongGIDataRate" | Make sure the MIB is complete, using the 11n MIB as a starting point |  | MAC | MIB | [5 empty] | 2012-04-19 17:00 | MAC
4709 | Mark RISON | 187 | 2 | 8.5 |  |  | T | Y | 77.11 |  | 8.5 |  | J | Adrian | 11-12-0506r2 |  | Earlier versions of the spec (e.g. mb/D8.0) included a restriction on the number of elements in certain MMPDUs. This restriction was deleted from the text by mb/D12.0 because it was covered by a catch-all "The maximum MMPDU size is 2304 octets". However, the maximum MMPDU size is now more than 2304 octets | Add back sentences of the form "The number and length of the Foo elements in a Bar frame is limited to 2304 octets." in Diagnostic Request, Diagnostic Report, BSS Transition Management Query, BSS Transition Management Request and BSS Transition Management Response frames' description | REJECTED (MAC: 2012-05-09 20:48:59Z): The commenter does not indicate why such a limitation should be necessary. It a VHT device is already capable of receiving a longer MMPDU, there is no obvious need to arbitrarily limit the MMPDU lengths of these specific MMPDUs. | MAC | MAC_20120509_ADHOC | SP passed |  |  |  |  | 2012-05-09 20:50 | MAC
4710 | Mark RISON | 187 | 2 | 8.3.3.1 | 37 | 10 | E | Y | 37.1 | 10 | 8.3.3.1 |  | V |  |  | 7 | Now that a definition of MMPDU is given, there's no need for defensive wording | Change "the maximum unencrypted MMPDU size, excluding the MAC header and FCS, is 2304 octets" to "the maximum MMPDU size is 2304 octets" | REVISED (MAC: 2012-03-13 22:32:20Z) - Tgac editor to make changes shown in 11-12/234r3 under CID 4710 | EDITOR | MAC motion 7 |  | EDITOR: Moving to MAC ad-hoc as requested | I | EDITOR: 2012-03-01 19:36:57Z | 2.1 | 2012-03-16 23:16 | MAC
4711 | Mark RISON | 187 | 2 | 9.17a | 109 |  | T | Y | 109 |  | 9.17a |  | J | Simone Merlin | 12/320r2 | 9 | PARTIAL_AID and GROUP_ID violate layering, i.e. they require the PHY to have knowledge of MAC properties (e.g. whether the peer is an AP or not). Is the benefit of such layer violation really worth the architectural cost? | Delete PARTIAL_AID from the spec. Change the "wilcard" value for GROUP_ID to 0 in all cases (not sometimes 63) | REJECTED (MAC: 2012-03-09 00:36:12Z) - There is no layer violation because these parameters are included in the TXVECTOR and RXVECTOR. | EDITOR | MAC motion 9 |  | EDITOR: excluded from motion, moving back to ad-hoc MAC: passed unchanged with motion 9 | N | EDITOR: 2012-03-21 18:27:34Z- The resolution contains no editing instructions. |  | 2012-03-21 18:28 | EDITOR
4712 | Mark RISON | 187 | 2 | 8.4.1.47 | 48 | 33 | E | Y | 48.33 | 33 | 8.4.1.47 |  | A |  |  |  | There are no subcarriers per se in the VHT Compressed Beamforming Report | Change "No padding is present between angles and subcarriers in the VHT Compressed Beamforming Report field, even if they correspond to different subcarriers." to "No padding is present between angles in the VHT Compressed Beamforming Report field, even if they correspond to different subcarriers." | ACCEPTED (EDITOR: 2012-03-01 21:52:05Z) | EDITOR | Editorial |  |  | I | EDITOR: 2012-03-01 21:52:08Z | 2.1 | 2012-03-01 21:52 | EDITOR
4713 | Mark RISON | 187 | 2 | 8.4.1.46 | 44 | 27 | E | Y | 44.27 | 27 | 8.4.1.46 |  | A |  |  |  | There is no such field as the Compressed Beamforming Report field | Add "VHT" at the beginning | ACCEPTED (EDITOR: 2012-03-01 21:30:53Z) | EDITOR | Editorial |  |  | I | EDITOR: 2012-03-01 21:30:57Z | 2.1 | 2012-03-01 21:31 | EDITOR
4714 | Mark RISON | 187 | 2 | 8.4.1.47 | 53 | 50 | E | Y | 53.5 | 50 | 8.4.1.47 |  | A |  |  |  | There is no such field as the Compressed Beamforming Report field | Add "VHT" at the beginning | ACCEPTED (EDITOR: 2012-03-01 21:54:11Z) | EDITOR | Editorial |  |  | I | EDITOR: 2012-03-01 21:54:14Z | 2.1 | 2012-03-01 21:54 | EDITOR
4715 | Mark RISON | 187 | 2 | 8.4.1.48 |  |  | T | Y | 54.48 |  | 8.4.1.48 |  | J | Reza Hedayat | 12/556r1 |  | The packing rules are not specified, in the case where Nc is odd | Say something like "No padding is present between delta SNRs, even if they correspond to different subcarriers." | REJECTED (MU: 2012-05-11 21:27:38Z) - The delta SNRs are explicitly mentioned that are sent for a group of subcarriers whose indices are listed. While the proposed the resolution does not harm, it does not seem to add additional value. | MU | MU20120511 | [5 empty] | 2012-05-11 21:28 | MU
4716 | Mark RISON | 187 | 2 |  |  |  | E | Y |  |  |  |  | A |  |  |  | Use minuses, not hyphens, for numbers | For example, do not split a negative number as at 56.44 (see TGmb editor for more information) | ACCEPTED (EDITOR: 2012-04-18 19:41:14Z) | EDITOR | Editorial |  |  | I | EDITOR: 2012-04-18 19:41:18Z | 2.2 | 2012-04-18 19:41 | EDITOR
4717 | Mark RISON | 187 | 2 |  | 1 | 47 | G | Y | 1.47 | 47 |  |  |  | Robert Stacey |  |  | Claims to be based on mb/D12.0 but isn't | For example, 118.24 has an asterisk but mb/D12.0 has a multipication sign there; 135.61 should be "reassociation"; etc. (it is impossible to give a complete list of errors, but the doubt has been sown) |  | MAC | [6 empty] | 2012-03-13 19:01 | MAC
4718 | Mark RISON | 187 | 2 | 22.6.4.4 |  |  | E | Y |  |  | 22.6.4.4 |  | A |  |  |  | "Associate primitive" is missing a letter | Add a "d" in the middle (twice) | ACCEPTED (EDITOR: 2012-04-17 23:31:48Z) - Change applies to heading row of Table 22-64. | EDITOR | Editorial |  |  | I | EDITOR: 2012-04-17 23:32:26Z | 2.2 | 2012-04-17 23:33 | EDITOR
4719 | Mark RISON | 187 | 2 |  | 1 |  | E | N | 1 |  |  |  | A |  |  |  | Copyright should be 2012 | Change "2011" to "2012" | ACCEPTED (EDITOR: 2012-03-12 02:14:26Z) | EDITOR | Editorial |  |  | I | EDITOR: 2012-03-12 02:14:33Z | 2.1 | 2012-03-12 02:15 | EDITOR
4720 | Mark RISON | 187 | 2 | 8.4.1.46 | 43 | 30 | E | N | 43.3 | 30 | 8.4.1.46 |  | A |  |  |  | The reference to 8.4.1.47 is confusing (Ng is defined here too) and no references are given in any of the other cells | Delete "(see 8.4.1.47 (VHT Compressed Beamforming Report field))" | ACCEPTED (EDITOR: 2012-03-01 21:22:11Z) - Its not clear why this particular field has a reference while the other fields, which also determine the format of the VHT Compressed Beamforming Report field, do not. | EDITOR | Editorial |  |  | I | EDITOR: 2012-03-01 21:24:02Z | 2.1 | 2012-03-01 21:24 | EDITOR
4721 | Mark RISON | 187 | 2 |  |  |  | E | Y |  |  |  |  | V |  |  |  | Sometimes the term "single user" is used, sometimes "SU" | Change "single user" to "SU" on page 59 (thrice), 68 (twice), 260 (first hit; also add missing article; also add missing article on second hit but don't abbreviate); maybe also 199 (also consider "MU" on 199 and 261) | REVISED (EDITOR: 2012-04-19 20:32:30Z) - Change single user to SU on P59. On P260 with article. In second use, change to "an SU transmission" and add article to referenced figure's title (state machine and procedure). | EDITOR | Editorial |  |  | I | EDITOR: 2012-04-19 20:34:35Z | 2.2 | 2012-04-19 20:35 | EDITOR
4722 | Mark RISON | 187 | 2 | 3.3 | 6 | 14 | E | Y | 6.14 | 14 | 3.3 |  | J |  |  |  | "muti-user" v. "single user" | Add a hyphen to "single user" | REJECTED (EDITOR: 2012-02-29 23:47:47Z) - Consistently using single user unhyphenated. See #4502 | EDITOR | Editorial |  |  | N | EDITOR: 2012-02-29 23:49:13Z- The resolution contains no editing instructions. |  | 2012-02-29 23:50 | EDITOR
4723 | Mark RISON | 187 | 2 |  |  |  | E | Y |  |  |  |  | V |  |  |  | Terminology is inconsistent, e.g.: - Is it "Compressed Beamforming Feedback Matrix" or is it "Compressed Beamforming Matrix"? - Is it "Compressed Beamforming Feedback Matrix" or is it "compressed beamforming feedback matrix"? - Is it "VHT Compressed Beamforming frame" or is it "VHT Compressed Beamforming Report frame"? - Is it "VHT Compressed Beamforming frame" or is it "VHT Compressed Beamforming response frames - Is it "the compressed beamforming matrix format" or is it "the compressed beamforming matrix"? Here is a concordance of sorts (with some false matches): 4 20.3.12.3.6 Compressed beamforming feedback matrix 2 8-281ai---VHT Compressed Beamforming frame Action 2 8-281aj---VHT Compressed Beamforming Report frame 3 8-53e---VHT Compressed Beamforming Report field 11 a compressed beamforming feedback matrix 1 a Compressed Beamforming Report field 4 +b.)/2 Compressed beamforming feedback matrix 2 of compressed beamforming feedback matrices 1 provide compressed beamforming feedback --- 1 representing compressed beamforming feedback matrices 1 sending compressed beamforming feedback If 1 single Compressed Beamforming Feedback Matrix 14 the compressed beamforming feedback matrix 1 the compressed beamforming feedback using 4 the compressed beamforming matrix 1 the compressed beamforming matrix format 1 the Compressed Beamforming Matrix subfield 1 the Compressed Beamforming Report field 1 VHT Compressed Beamforming 1 Group 1 VHT Compressed Beamforming Beamformer Beamformee 1 VHT Compressed Beamforming Beamforming Report 1 VHT compressed beamforming feedback --- 46 VHT Compressed Beamforming frame 1 VHT Compressed Beamforming frames in 1 VHT Compressed Beamforming Report and 22 VHT Compressed Beamforming Report field 2 VHT Compressed Beamforming Report frame 1 VHT Compressed Beamforming Report see 1 VHT Compressed Beamforming specified in 1 VHT Compressed Beamforming VHT Compressed +A36 | Pick one set of phrases and stick to it | REVISED (EDITOR: 2012-04-19 20:39:26Z) - Use Compressed Beamforming Feedback Matrix. Capitilized with suffix subfield when it references the field. Uncapitalized when it is talking about the information itself. | EDITOR | Editorial |  |  | I | EDITOR: 2012-04-19 20:40:16Z | 2.2 | 2012-04-19 20:40 | EDITOR
4724 | Mark RISON | 187 | 2 | 9.31.5 | 132 | 27 | E | Y | 132.27 | 27 | 9.31.5 |  | A |  |  |  | "A VHT Compressed Beamforming frame shall be transmitted in a single MPDU unless the frame would result in an MMPDU that exceeds the beamformer's maximum MPDU length capability." is confusing because "frame" is a synonym for "MPDU" | Change to "A VHT Compressed Beamforming frame shall be transmitted in a single MPDU unless the result would be an MPDU that exceeds the beamformer's maximum MPDU length capability." Still not perfect, because it should really be "A VHT Compressed Beamforming MMPDU", but the misuse of "frame" for "MMPDU" is endemic (one for TGmc!) | ACCEPTED (EDITOR: 2012-03-22 16:38:15Z) | EDITOR | Editorial |  |  | I | EDITOR: 2012-03-22 16:38:16Z | 2.1 | 2012-03-22 16:38 | EDITOR
4725 | Mark RISON | 187 | 2 | 9.31.5 | 132 | 44 | E | Y | 132.44 | 44 | 9.31.5 |  | V |  |  |  | "MPDU fragment" is confusing as there is no such thing as a fragment of an MPDU | Delete "MPDU" | REVISED (EDITOR: 2012-03-22 16:41:17Z) - Reword note to read: "The segments of a VHT Compressed Beamforming frame are not MSDU fragments and can be included in a A-MPDU as described in this section." | EDITOR | Editorial |  |  | I | EDITOR: 2012-03-22 16:41:38Z | 2.1 | 2012-03-22 16:42 | EDITOR
4726 | Mark RISON | 187 | 2 | 9.31.5 |  |  | T | Y | 128.47 |  | 9.31.5 |  | J | Yong Liu | 12/323r1 | 1 | A beamformee may not be in a position to give a VHT Compressed Beamforming Report (e.g. because the NDP was such a long time ago that it has gone stale), but this is not allowed for | Restore the text from previous drafts which made it clear that a beamformee is not required to provide a VHT Compressed Beamforming Report | REJECTED (MU: 2012-03-09 22:41:16Z) 1.Restoring the deleted text causes ambiguity as stated in 11/1259/r0 2.The beamformee has the freedom to not send anything if the report is gone stale. | EDITOR | MU motion 1 |  |  | N | EDITOR: 2012-03-17 00:04:07Z- The resolution contains no editing instructions. |  | 2012-03-17 00:05 | EDITOR
4727 | Mark RISON | 187 | 2 |  |  |  | E | Y |  |  |  |  | V |  |  |  | Spurious comma before "shall" | Delete the spurious comma on pages 92, 99, 100, 118, 122 (twice), 130, 131) | REVISED (EDITOR: 2012-04-19 20:04:19Z) - Change all except: 118, which references baseline text; 130 and 131, which both benefit from a pause; | EDITOR | Editorial |  |  | I | EDITOR: 2012-04-19 20:09:49Z | 2.2 | 2012-04-19 20:10 | EDITOR
4728 | Mark RISON | 187 | 2 | 9.11 | 103 | 39 | E | Y | 103.39 | 39 | 9.11 |  | J |  |  |  | A VHT STA is an HT STA | Delete "or VHT" | REJECTED (EDITOR: 2012-03-10 18:10:51Z) - True, but it doesn't hurt in this case. | EDITOR | Editorial |  |  | N | EDITOR: 2012-03-10 18:13:28Z- The resolution contains no editing instructions. |  | 2012-03-10 18:14 | EDITOR
4729 | Mark RISON | 187 | 2 | 9.12.3 | 105 | 19 | E | Y | 105.19 | 19 | 9.12.3 |  | J |  |  |  | A VHT STA is an HT STA | Delete "or VHT" | REJECTED (EDITOR: 2012-04-26 21:20:06Z) - A VHT STA is an HT STA, but it is not always obvious that HT defined paramters apply to VHT PPDUs. Keeping "or VHT STA" here makes this explicit and, in the editor's opinion doesn't hurt. | EDITOR | Editorial |  |  | N | EDITOR: 2012-04-26 21:24:42Z- The resolution contains no editing instructions. |  | 2012-04-26 21:25 | EDITOR
4730 | Mark RISON | 187 | 2 | 22.3.18 |  |  | E | Y |  |  | 22.3.18 |  | A |  |  |  | "VHTtransmissions" is missing a space | Add a space (thrice) | ACCEPTED (EDITOR: 2012-03-22 01:23:10Z) | EDITOR | Editorial |  |  | I | EDITOR: 2012-03-22 01:23:12Z | 2.1 | 2012-03-22 01:23 | EDITOR
4731 | Mark RISON | 187 | 2 | 9.16 | 108 |  | E | Y | 108 |  | 9.16 |  | J |  |  |  | A VHT STA is an HT STA | Delete "or VHT STA" (twice) | REJECTED (EDITOR: 2012-04-26 21:25:52Z) - A VHT STA is an HT STA, but when transmitting a VHT PPDU it is acting as a VHT STA. | EDITOR | Editorial |  |  | N | EDITOR: 2012-04-26 21:26:59Z- The resolution contains no editing instructions. |  | 2012-04-26 21:27 | EDITOR
4732 | Mark RISON | 187 | 2 | 9.19.2.4 | 115 |  | E | Y | 115 |  | 9.19.2.4 |  | J |  |  |  | A VHT STA is an HT STA | Delete "or VHT" (thrice) | REJECTED (EDITOR: 2012-04-26 21:28:20Z) - A VHT STA is an HT STA, however, it is acting as a VHT STA when transmitting VHT PPDUs. | EDITOR | Editorial |  |  | N | EDITOR: 2012-04-26 21:30:50Z- The resolution contains no editing instructions. |  | 2012-04-26 21:31 | EDITOR
4733 | Mark RISON | 187 | 2 | 22.3.10.12 | 241 | 8 | E | Y | 241.08 | 8 | 22.3.10.12 |  | J |  |  |  | A VHT STA is an HT STA | Delete ", or VHT STA" and replace the previous comma with "or" | REJECTED (EDITOR: 2012-04-18 21:33:45Z) - A VHT STA is an HT STA, but it is still a destinct class of STA | EDITOR | Editorial |  |  | N | EDITOR: 2012-04-18 21:34:22Z- The resolution contains no editing instructions. |  | 2012-04-18 21:34 | EDITOR
4734 | Mark RISON | 187 | 2 |  |  |  | E | Y |  |  |  |  | V |  |  |  | "VHT format PPDU" is non-canonical | Change "format PPDU" to "PPDU" throughout (about 25 instances) -- also look at things like "frames with FORMAT VHT" | REVISED (EDITOR: 2012-03-22 01:32:34Z) - Change VHT format PPDU to VHT PPDU throughout. Change NON_HT format PPDU to NON_HT PPDU throughout. Change "HT_MF format PPDU" to "HT_MF PPDU" throuhgout. Change "HT_GF format PPDU" to HT_GF PPDU" throughout. Change "when format is HT_MF" to "when FORMAT is HT_MF" (and similar) in Table 22-2, since this is specifically referencing the FORMAT parameter. | EDITOR | Editorial |  |  | I | EDITOR: 2012-03-22 01:33:54Z | 2.1 | 2012-03-22 01:41 | EDITOR
4735 | Mark RISON | 187 | 2 | 9.12.2 | 104 | 20 | E | Y | 104.2 | 20 | 9.12.2 |  | A |  |  |  | "the MPDU start spacing requirement" is a requirement on the minimum | Add "minimum" | ACCEPTED (EDITOR: 2012-04-19 22:31:14Z) | EDITOR | Editorial |  |  | I | EDITOR: 2012-04-19 22:31:15Z | 2.2 | 2012-04-19 22:31 | EDITOR
4736 | Mark RISON | 187 | 2 | 9.12.6 | 106 | 54 | E | Y | 106.54 | 54 | 9.12.6 |  | A |  |  |  | "the MPDU start spacing requirement" is a requirement on the minimum | Add "minimum" | ACCEPTED (EDITOR: 2012-04-20 04:08:59Z) | EDITOR | Editorial |  |  | I | EDITOR: 2012-04-20 04:09:00Z | 2.2 | 2012-04-20 04:09 | EDITOR
4737 | Mark RISON | 187 | 2 | 8.4.2.162 | 73 | 16 | T | Y | 73.16 | 16 | 8.4.2.162 |  | A | Yongho |  | 7 | There is no such field as the MU Rx Capable field | Change to "MU Beamformee Capable field" | ACCEPTED (MAC: 2012-03-14 20:45:37Z) | EDITOR | MAC motion 7 |  |  | I | EDITOR: 2012-03-21 15:26:48Z - See #4326 | 2.1 | 2012-03-21 15:27 | EDITOR
4738 | Mark RISON | 187 | 2 | 9.31.6 | 133 | 35 | E | Y | 133.35 | 35 | 9.31.6 |  | A |  |  |  | There is no such field as the VHT Capabilities field | Change to "VHT Capabilities element" | ACCEPTED (EDITOR: 2012-03-22 16:45:46Z) | EDITOR | Editorial |  |  | I | EDITOR: 2012-03-22 16:45:47Z | 2.1 | 2012-03-22 16:46 | EDITOR
4739 | Mark RISON | 187 | 2 | 9.28.3 | 122 | 60 | E | Y | 122.6 | 60 | 9.28.3 |  | A |  |  |  | If a device is MU BFee capable, it is also SU BFee capable | Change "SU Beamformee Capable and/or the MU Beamformee Capable subfield" to "SU Beamformee Capable subfield" | ACCEPTED (EDITOR: 2012-03-22 15:07:46Z) | EDITOR | Editorial |  |  | I | EDITOR: 2012-03-22 15:07:48Z - See #4421 | 2.1 | 2012-03-22 15:08 | EDITOR
4740 | Mark RISON | 187 | 2 | 9.3.1 | 91 | 15 | E | Y | 91.15 | 15 | 9.3.1 |  | V |  |  |  | There is only one secondary channel, which has a width of 20 MHz | Change "the secondary channels" to "the secondary channel, the secondary 40 MHz channel and/or the secondary 80 MHz channel" | REVISED (EDITOR: 2012-04-19 21:40:41Z) - "on the secondary 20 MHz channel, secondary 40 MHz channel and secondary 80 Mhz channel, and…". | EDITOR | Editorial |  |  | I | EDITOR: 2012-04-19 21:42:26Z | 2.2 | 2012-04-19 21:44 | EDITOR
4741 | Mark RISON | 187 | 2 | 9.3.2.6 | 93 |  | E | Y | 93 |  | 9.3.2.6 |  | V |  |  |  | There is only one secondary channel, which has a width of 20 MHz | Change "all secondary channels in the channel width" to "the secondary channel, the secondary 40 MHz channel and/or the secondary 80 MHz channel when these are within the channel width" (twice) | REVISED (EDITOR: 2012-04-19 21:54:26Z) - Since this is plural use of secondary channels we can define what we mean in parenthasis: "for all secondary channels (secondary 20 MHz channel, secondary 40 MHz channel and secondary 80 MHz channel) in the the channel width…". The proposed change introduces a new ambiguitiy - do all the channels have to be in the channel width? | EDITOR | Editorial |  |  | I | EDITOR: 2012-04-19 21:56:33Z | 2.2 | 2012-04-19 21:57 | EDITOR
4742 | Mark RISON | 187 | 2 | 9.19.2.3 | 113 | 65 | E | Y | 113.65 | 65 | 9.19.2.3 |  | V |  |  |  | There is only one secondary channel, which has a width of 20 MHz | Change "secondary channel(s)" to "the secondary channel, the secondary 40 MHz channel and/or the secondary 80 MHz channel" | REVISED (EDITOR: 2012-03-22 03:27:09Z) - Change to read "based on the state of CCA on secondary channel, secondary 40 MHz channel or secondary 80 MHz channel" | EDITOR | Editorial |  |  | I | EDITOR: 2012-03-22 03:27:36Z | 2.1 | 2012-03-22 03:28 | EDITOR
4743 | Mark RISON | 187 | 2 | B.4.23.2 |  |  | E | Y |  |  | B.4.23.2 |  | A | Osama | 11-12-0521r1 |  | CBW is not an integer but an enumeration | Change "CBW = 20 MHz, 40 MHz, and 80 MHz" to "CBW20, CBW40 and CBW80", "CBW = 160 MHz" to "CBW160" and "CBW = 80+80 MHz" to "CBW80+80" | ACCEPTED (MAC: 2012-05-10 17:09:20Z) | MAC | MAC_20120510_ADHOC | SP passed |  |  |  |  | 2012-05-11 11:16 | MAC
4744 | Mark RISON | 187 | 2 | 8.2.4.6.3 | 33 | 20 | E | Y | 33.2 | 20 | 8.2.4.6.3 |  | A |  |  |  | "BW subfield is reserved" is missing an article | Add "the" at the beginning | ACCEPTED (EDITOR: 2012-03-01 18:54:05Z) | EDITOR | Editorial |  |  | I | EDITOR: 2012-03-01 18:54:07Z | 2.1 | 2012-03-01 18:54 | EDITOR
4745 | Mark RISON | 187 | 2 |  |  |  | E | Y |  |  |  |  | A |  |  |  | Oband and Dband are obsolete terms | Change to "non-DMG" and "DMG" respectively, making every use adjectival | ACCEPTED (EDITOR: 2012-04-17 23:32:51Z) - Change throughout | EDITOR | Editorial |  |  | I | EDITOR: 2012-04-17 23:33:10Z - There is still one use of Oband in 9.3.2.3.2, but I believe that sentence is being modified anyway. | 2.2 | 2012-04-17 23:38 | EDITOR
4746 | Mark RISON | 187 | 2 | 9.11 | 103 | 64 | E | Y | 103.64 | 64 | 9.11 |  | A |  |  |  | "may" is verboten in NOTEs | Change "may" to "might" and "retransmitted" to "retransmissible" | ACCEPTED (EDITOR: 2012-03-10 18:19:46Z) | EDITOR | Editorial |  |  | I | EDITOR: 2012-03-10 18:19:49Z | 2.1 | 2012-03-10 18:20 | EDITOR
4747 | Mark RISON | 187 | 2 |  |  |  | E | Y |  |  |  |  | A |  |  |  | "the dot11FooActivated is" is wrong and "the dot11Foo Activated attribute is" is non-canonical | Change to "dot11Foo is" throughout | ACCEPTED (EDITOR: 2012-04-19 20:41:24Z) - These changes have been made through other CIDs | EDITOR | Editorial |  |  | I | EDITOR: 2012-04-19 20:41:25Z | 2.1 | 2012-04-19 20:42 | EDITOR
4748 | Mark RISON | 187 | 2 | 8.3.3 |  |  | E | Y | 38.2 |  | 8.3.3.2 |  | A |  |  |  | Spurious cut+paste | Change "Specifies the parameters within the VHT Transmit Power Envelope element that are indicated by the MAC entity. The VHT Transmit Power Envelope element is present if both the following conditions are met: -- dot11VHTOptionImplemented is true; -- Either dot11SpectrumManagementRequired is true or the dot11RadioMeasurementActivated is true. Otherwise, this parameter is not present." to "The VHT Transmit Power Envelope element is present if both the following conditions are met: -- dot11VHTOptionImplemented is true; -- Either dot11SpectrumManagementRequired is true or the dot11RadioMeasurementActivated is true." (twice) | ACCEPTED (EDITOR: 2012-03-01 21:12:19Z) - Delete first sentence. Remove unnecessary article. In 8.3.3.10 as well. | EDITOR | Editorial |  |  | I | EDITOR: 2012-03-01 21:14:22Z | 2.1 | 2012-03-01 21:14 | EDITOR
4749 | Mark RISON | 187 | 2 | 8.4.2.164 | 75 |  | T | Y | 75 |  | 8.4.2.164 |  | V | Brian | 11-12-0379r6 |  | The VHT Transmit Power Envelope element format makes no sense. There is only one "Maximum Transmit Power", and it therefore applies to all "Segment Channel Width"s. Therefore the {centre freq, channel width} pairs serve no purpose (the set of supported channel widths is indicated elsewhere). [Compare with the Extended Power Constraint element, where the power constraint can vary per segment width.] | Delete all but the Maximum Transmit Power from the VHT Transmit Power Envelope element, and change the Length in 8.4.2.1 to 3 (it was stated in a D1.0 comment resolution that the same max tx power applies to all widths and segments) | REVISED (MAC: 2012-05-10 16:39:13Z): The VHT Transmit Power element is merged with the Extended Power Constraint element and now has one octet local power constraint per bandwidth. See 12/0379r6 | MAC | MAC_20120510_ADHOC | SP passed |  |  |  |  | 2012-05-11 12:40 | MAC
4750 | Mark RISON | 187 | 2 | 8.2.3 | 26 | 13 | T | Y | 26.13 | 13 | 8.2.3 |  | V | Mark Rison |  | 7 | The description should cover the types of PPDU duration constraints, regulatory constraints. Also, only non-VHT HT STAs have a direct A-MSDU size limit. Splitting the list up into bullets would make it more digestible | Change to "constrained by e.g.: - the maximum PPDU duration (e.g. non-HT SIGNAL LENGTH, HT_MF or VHT L-SIG L_LENGTH, HT_GF or VHT aPPDUMaxTime, any non-zero TXOP Limit) - the maximum MSDU size (2304 octets in a non-DMG BSS or 7920 octets in a DMG BSS) - the maximum A-MSDU size supported by a non-VHT HT STA recipient (3839 or 7935 octets) - the maximum MPDU size supported by a VHT STA recipient (3895, 7991 or 11 454 octets) - the maximum A-MSDU size supported by a DMG STA (7935 octets) - any regulatory constraints (e.g. CS4-msBehavior) - the fields present in the MAC header (e.g. QoS Control, Address 4, HT Control) - any security encapsulation or mesh control fields " | REVISED (MAC: 2012-03-13 18:44:33Z) - Tgac editor to make changes shown in 11-12/234r3 under CID 4750 | EDITOR | MAC motion 7 |  |  | I | EDITOR: 2012-03-20 21:26:51Z - See #4473 | 2.1 | 2012-03-20 21:27 | EDITOR
4751 | Mark RISON | 187 | 2 | 9.19.2.5 |  |  | E | Y |  |  | 9.19.2.5 |  | A |  |  |  | Some spurious line numbers have crept in from the cut and paste from 11aa | Remove the "20", "22" and "24" in "-- The non-final (re)transmission of an MPDU that is delivered using the GCR unsolicited retry 20 retransmission policy (9.19.2.6.2)) is defined to be a failure. -- The final (re)transmission of an MPDU that is delivered using the GCR unsolicited retry retransmission 22 policy (9.19.2.6.2) is defined as a successful transmission. -- The recognition of anything else, including any other valid frame, shall be interpreted as failure of the 24 MPDU transmission." and check for any other similar errors | ACCEPTED (EDITOR: 2012-04-19 18:59:50Z) | EDITOR | Editorial |  |  | I | EDITOR: 2012-04-19 18:59:54Z | 2.2 | 2012-04-19 19:00 | EDITOR
4752 | Mark RISON | 187 | 2 | 9.31.5 | 130 |  | T | Y | 130 |  | 9.31.5 |  | V | Yong Liu | 12/523r3 |  | These figures do not show repolling/retransmission | Add to figure, preferably, or state this omission in the text, at least | REVISED (MU: 2012-05-11 19:42:56Z) - It is not necessary to show all possible operations, esp. optional operations, in the Figure. It is useful though to indicate that Figure 9-41a and Figure 9-41b show examples of the sounding protocols. Make changes under heading CID 4752 in 11-12/0523r3. | MU | MU20120511 | [5 empty] | 2012-05-11 19:43 | MU
4753 | Mark RISON | 187 | 2 | 22 |  |  | E | Y |  |  | 22 |  | A |  |  |  | C-PSDU is defined thrice | Change "coded PSDU (C-PSDU)" to "C-PSDU" on pages 264 and 293 | ACCEPTED (EDITOR: 2012-04-17 23:29:25Z) - Change 3 uses of "coded PSDU (C-PSDU)" following first definition to "C-PSDU". | EDITOR | Editorial |  |  |  | EDITOR: 2012-04-17 23:30:12Z | 2.2 | 2012-04-17 23:30 | EDITOR
4754 | Mark RISON | 187 | 2 | 22.3 |  |  | T | Y | 175.5 |  | 22.3 |  | V | Adrian | 12/0503r2 |  | There are several inconsistencies between Figure 22-25 (PLCP tx) and Figure 22-27 (PLCP rx): - In tx, the PSDU gets "Bit Padding if needed" and "Tail Bits (if BCC)" before it is scrambled and encoded to a C-PSDU. In rx, they're apparently always present - In tx, the MAC passes an A-MPDU while in rx the MAC is passed an MPDU - There is no PMD data indication or data end indication - This is covered by the NOTE, but in rx the VHT-SIG-B does not make it to the PLCP - In rx it's just VHT-Training but in tx it's VHT Training Symbols, and neither says what these are - In rx it's L-STF and L-LTF but in tx it's just Non-VHT Training Symbols - There are some dots between start and end in tx, but not rx | Align and complete the two figures: - Say "Bit padding (if needed)" and "Tail bits (if BCC)" in rx - Pass an A-MPDU up to the MAC in rx - Put in the appropriate PMD data signals in rx - Include VHT-SIG-B handling in the PLCP in rx and remove the second sentence of the NOTE - Show how the PARTIAL_AID/GROUP_ID are passed down for tx - Rename "VHT-Training" in rx and "VHT Training Symbols" in tx to "VHT-STF/LTF" or "VHT-STF" and "VHT-LTF" - Rename Non-VHT Training Symbols from the PLCP and rename it to "L-STF/L-LTF" or "L-STF" and "L-LTF" in tx - Remove the line of dots at the top of tx | REVISED (PHY: 2012-05-10 13:28:24Z) - Revised. See 12/0503r2. | PHY | PHY_20120509_PREMEETING_SP_Passed | SP passed | SP passed with no objection. |  |  |  | 2012-05-11 17:18 | PHY
4755 | Mark RISON | 187 | 2 | 22.3.20 | 262 | 46 | E | Y | 262.46 | 46 | 22.3.20 |  | A |  |  |  | Missing hyphen in "16 bit service field" | Add a hyphen | ACCEPTED (EDITOR: 2012-04-18 23:10:49Z) | EDITOR | Editorial |  |  | I | EDITOR: 2012-04-18 23:10:51Z | 2.2 | 2012-04-18 23:11 | EDITOR
4756 | Mark RISON | 187 | 2 | 8.4.1.50 | 60 |  | E | Y | 60 |  | 8.4.1.50 |  | A |  |  |  | Missing hyphen in "1 bit Membership Status subfield" | Add a hyphen (twice) | ACCEPTED (EDITOR: 2012-03-05 16:36:24Z) | EDITOR | Editorial |  |  | I | EDITOR: 2012-03-05 16:36:28Z - two times in this section | 2.1 | 2012-03-05 16:37 | EDITOR
4757 | Mark RISON | 187 | 2 | 8.4.1.51 | 60 | 40 | E | Y | 60.4 | 40 | 8.4.1.51 |  | A |  |  |  | Missing hyphen in "2 bit User Position subfield" | Add a hyphen | ACCEPTED (EDITOR: 2012-03-05 16:36:46Z) | EDITOR | Editorial |  |  | I | EDITOR: 2012-03-05 16:36:48Z | 2.1 | 2012-03-05 16:38 | EDITOR
4758 | Mark RISON | 187 | 2 | 18.3.5.5 | 153 |  | E | Y | 153 |  | 18.3.5.5 |  | A |  |  |  | Missing hyphen in "$n bit pseudo-random integer/nonzero integer" | Add a hyphen (four times). BTW, the same problem exists for "$n octet" | ACCEPTED (EDITOR: 2012-03-22 17:15:39Z) - Don't see anything with octet. | EDITOR | Editorial |  |  | I | EDITOR: 2012-03-22 17:15:41Z | 2.1 | 2012-03-22 17:16 | EDITOR
4759 | Mark RISON | 187 | 2 | C | 317 |  | E | Y | 317 |  | C |  | A | Robert Stacey | 11-12-0524r1 |  | Missing hyphen in "a 10 bit subfield" | Add a hyphen | ACCEPTED (MAC: 2012-05-03 16:04:02Z): Editor to make changes shown in document 11-12-0524r1 | MAC | MAC_20120503_TELECON | SP passed |  |  |  |  | 2012-05-09 14:33 | MAC
4760 | Mark RISON | 187 | 2 | 8.4.2.160.2 | 69 | 6 | E | Y | 69.06 | 6 | 8.4.2.160.2 |  | A | Adrian | 11-12-0506r2 |  | The information about which MMPDUs given IEs are present in is, and should be, in 8.3 and should not be duplicated in 8.4 | Delete "in the VHT Capabilities element included in Beacon, Probe Response, Association Response and Reassociation Response frames" and "in the VHT Capabilities element included in Association Request, Reassociation Request and Probe Request frames" | ACCEPTED (MAC: 2012-05-09 20:41:56Z): Editor to make changes shown in document 11-12-0506r2 | MAC | MAC_20120509_ADHOC | SP passed | EDITOR: Passing to MAC ad-hoc for resolution. The lists defined behavior on a BSS, but left undefined TDLS behavior. The ad-hoc needs to resolve the meaning of this field in the case of TDLS where the VHT Capabilities element is included in the TDLS setup messaging. --> Straw poll passed during May 2012 Tgac ad hoc meeting. | I | EDITOR: 2012-03-05 17:14:35Z | 2.1 | 2012-05-09 20:43 | MAC
4761 | Mark RISON | 187 | 2 | 9.12.2 |  |  | E | Y |  |  | 9.12.2 |  | J |  |  |  | "its" is not generally used for the capability elements | Change "its HT/VHT capabilities element" to "the HT/VHT capabilities element" (7 times -- oh and once also at 140.14) | REJECTED (EDITOR: 2012-03-07 22:43:45Z) - Baseline makes extensive use of "its". | EDITOR | Editorial |  |  | N | EDITOR: 2012-03-07 22:44:29Z- The resolution contains no editing instructions. |  | 2012-03-07 22:45 | EDITOR
4762 | Mark RISON | 187 | 2 | 22 |  |  | T | Y | 160.5 |  | 22 |  | V | Vinko | 12/0411r2 | 6 | Is N_SD per segment or for all segments? In Table 22-5 it's per-segment (80 and 80+80 are the same), but in clause 22.5 it's total (160 and 80+80 are the same) | Fix either Table 22-5 or Tables 22-53 to 22-60, and make sure whatever is chosen aligns with the uses of N_SD elsewhere in clause 22 | REVISED (PHY: 2012-03-15 15:21:57Z) - See 12/0411r2. | EDITOR | PHY motion 6 | SP passed | No objection | I | EDITOR: 2012-03-19 16:25:41Z | 2.1 | 2012-03-19 16:26 | EDITOR
4763 | Mark RISON | 187 | 2 | 22.6.4.3 | 291 | 47 | E | Y | 291.47 | 47 | 22.6.4.3 |  | A |  |  |  | Table 22-62 is missing PMD_TXEND.cfm, PMD_NON_HT_CH_BANDWIDTH.ind and PMD_CBW ind | Add the requisite lines and Xs | ACCEPTED (EDITOR: 2012-04-19 16:04:40Z) | EDITOR | Editorial |  |  | I | EDITOR: 2012-04-19 16:04:41Z | 2.2 | 2012-04-19 16:05 | EDITOR
4764 | Mark RISON | 187 | 2 | 22.6.4.4 | 292 | 25 | E | Y | 292.25 | 25 | 22.6.4.4 |  | A |  |  |  | There is no such message as PMD_CBW_OFFSET.indication | Replace with PMD_CBW.indication | ACCEPTED (EDITOR: 2012-04-19 16:06:02Z) | EDITOR | Editorial |  |  | I | EDITOR: 2012-04-19 16:06:03Z | 2.2 | 2012-04-19 16:06 | EDITOR
4765 | Mark RISON | 187 | 2 | 22.3.20 | 260 | 19 | E | Y | 260.19 | 19 | 22.3.20 |  | A |  |  |  | It's the primitive which is issued, really, and the primitives have a subtype | Change "The PLCP shall issue the parameters in the following PMD primitives to configure the PHY: -- PMD_TXPWRLVL -- PMD_TX_PARAMETERS" to "The PLCP shall issue the following PMD primitives to configure the PHY: -- PMD_TXPWRLVL.request -- PMD_TX_PARAMETERS.request" | ACCEPTED (EDITOR: 2012-04-18 22:48:14Z) | EDITOR | Editorial |  |  | I | EDITOR: 2012-04-18 22:48:16Z | 2.2 | 2012-04-18 22:48 | EDITOR
4766 | Mark RISON | 187 | 2 | 22.3.20 | 260 | 27 | E | Y | 260.27 | 27 | 22.3.20 |  | V |  |  |  | The PLCP doesn't have a choice to not transmit | Change "may start" to "starts" | REVISED (EDITOR: 2012-04-18 22:51:29Z) - Change to read "… issue a PMD_TXSTART.request primitive to start transmission…" | EDITOR | Editorial |  |  | I | EDITOR: 2012-04-18 22:52:14Z | 2.2 | 2012-04-18 22:52 | EDITOR
4767 | Mark RISON | 187 | 2 | 22.3.20 | 262 | 13 | T | Y | 262.13 | 13 | 22.3.20 |  | V | Eldad | 0251r1 | 3 | What's PMD_EXPANSIONS_MAT.request? | Need to define in 22.6.4 | REVISED (PHY: 2012-03-08 23:49:04Z) - Its left over from 802.11n figure. Delete PMD_EXPANSIONS_ MAT.request from figure. See 12/0251. | EDITOR | PHY motion 3 |  | No objection | I | EDITOR: 2012-03-19 01:08:37Z | 2.1 | 2012-03-19 01:11 | EDITOR
4768 | Mark RISON | 187 | 2 | 22.3 |  |  | T | Y | 266.25 |  | 22.3 |  | V | Vinko | 12/0411r2 | 6 | 22.3.19.6 says that the PMD_RSSI.ind is returned during reception of VHT-LTF but Figure 22-27 shows it as being returned just after reception of L-STF. Which is it? | Fix the text, or the figure, or both | REVISED (PHY: 2012-03-15 15:22:50Z) - See 12/0411r2. | EDITOR | PHY motion 6 | SP passed | No objection | I | EDITOR: 2012-03-19 17:46:37Z | 2.1 | 2012-03-19 17:47 | EDITOR
4769 | Mark RISON | 187 | 2 | 22.3 |  |  | E | Y |  |  | 22.3 |  | A |  |  |  | Figure 22-25 has PMD_TXEND.ind, but clause 22.3.20 has PMD_TXEND.cfm | Fix the text, or the figure, or both | ACCEPTED (EDITOR: 2012-04-18 17:04:13Z) - Figure fixed (PMD_TXEND.confirm is correct) | EDITOR | Editorial |  |  | I | EDITOR: 2012-04-18 17:04:17Z | 2.1 | 2012-04-18 17:05 | EDITOR
4770 | Mark RISON | 187 | 2 | 22 |  |  | T | Y | 160.05 |  | 22 |  | V | Adrian | 12/0503r2 |  | PMD_RCPI.ind is defined in 22.6.5.9 but not used in 22.3.20 | Either show PMD_RCPI.ind in 22.3.20 (rx text, rx procedure, rx flowchart) or delete it | REVISED (PHY: 2012-05-10 13:27:13Z) - Revised. Modify Figure 22-30 (rx procedure) as shown in 12/0503r2. This adds a PMD_RCPI.indication(RCPI) primitive at the end of the received PPDU. | PHY | PHY_20120509_PREMEETING_SP_Passed | SP passed | SP passed with no objection |  |  |  | 2012-05-11 17:18 | PHY
4771 | Mark RISON | 187 | 2 | 22.3.20 | 261 |  | T | Y | 261 |  | 22.3.20 |  | A | Eldad | 0251r1 | 3 | PMD_TXSTART.req is missing | Add before PMD_DATA.req | ACCEPTED (PHY: 2012-03-08 23:26:21Z) - See resolution in12/0251 for 4771 | EDITOR | PHY motion 3 |  | No objection | I | EDITOR: 2012-03-19 01:04:30Z | 2.1 | 2012-03-19 01:05 | EDITOR
4772 | Mark RISON | 187 | 2 | 22.3.21 |  |  | T | Y | 263.1 |  | 22.3.21 |  | V | Adrian | 12/0503r4 |  | PMD_CHAN_MAT.ind, PMD_NON_HT_CH_BANDWIDTH ind and PMD_CBW ind are missing | Add to text, procedure and flowchart | REVISED (PHY: 2012-05-11 13:42:37Z) - Revised. The use of the highlighted PMD parameters are already described in Clause 22.6, so it is not necessary to repeat the description. This is the same approach as in Clause 20. However, following Clause 20, the parameters will be included in the PLCP receive procedure figure. Only PMD_CHAN_MAT.ind and PMD_CBW.ind will be added, as PMD_NON_HT_CH_BANDWIDTH.ind is not in VHT packet. Make changes under heading Figure 22-30 in <12/0503r4> | PHY | PHY_20120510_PREMEETING_SP_Passed | SP passed | SP passed with no objection. |  |  |  | 2012-05-11 13:43 | PHY
4773 | Mark RISON | 187 | 2 | 22.3.21 | 263 | 38 | E | Y | 263.38 | 38 | 22.3.21 |  | A |  |  |  | Equation number missing | Number the equation just before 116 and insert this number. Same problem at 265.40; not sure if same solution | ACCEPTED (EDITOR: 2012-04-19 15:25:18Z) | EDITOR | Editorial |  |  | I | EDITOR: 2012-04-19 15:25:19Z | 2.2 | 2012-04-19 15:25 | EDITOR
4774 | Mark RISON | 187 | 2 | 22.3.21 | 264 | 38 | E | Y | 264.38 | 38 | 22.3.21 |  | A |  |  |  | Typo: "LENGH" | Change to "LENGTH" | ACCEPTED (EDITOR: 2012-04-19 15:44:12Z) | EDITOR | Editorial |  |  | I | EDITOR: 2012-04-19 15:44:13Z | 2.2 | 2012-04-19 15:44 | EDITOR
4775 | Mark RISON | 187 | 2 |  |  |  | T | Y | [5 empty] | Wei Shi |  |  | A non-VHT STA using L_LENGTH to determine the end of the PPDU will only be able to do this with about 4 us accuracy. This is not sufficient accuracy to determine exactly when the end of the SIFS following the PPDU is, i.e. the slot boundary | Add a NOTE to clarify how non-VHT STAs can accurately determine the next slot boundary |  | MAC | [6 empty] | 2012-02-29 18:40 | EDITOR
4776 | Mark RISON | 187 | 2 | 22.3.20 | 261 |  | E | Y | 261 |  | 22.3.20 |  | V |  |  |  | Figure 22-27 shows a decoding delay but Figure 22-25 does not show an encoding delay | Shift the stuff just below the MAC-PLCP line left past the stuff below that, and label an Encoding Delay | REVISED (EDITOR: 2012-04-27 00:19:24Z) - Shift blocks to show time show delays. No need to label encoding delay since this is not relavent - not mentioned in the text. | EDITOR | Editorial |  |  | I | EDITOR: 2012-04-27 00:21:06Z | 2.2 | 2012-04-27 00:21 | EDITOR
4777 | Mark RISON | 187 | 2 | 22.3.21 | 266 |  | E | Y | 266 |  | 22.3.21 |  | A |  |  |  | PMD_Data.ind has the wrong case | Change to PMD_DATA.ind | ACCEPTED (EDITOR: 2012-04-19 15:49:12Z) | EDITOR | Editorial |  |  | I | EDITOR: 2012-04-19 15:49:13Z | 2.2 | 2012-04-19 15:49 | EDITOR
4778 | Mark RISON | 187 | 2 | 22.3.21 | 266 |  | T | Y | 266 |  | 22.3.21 |  | V | Adrian | 12/0503r4 |  | What first? | If this is the first symbol, doesn't it arrive after the L-SIG? | REVISED (PHY: 2012-05-11 13:44:36Z) - Revised. In response to another comment, PMD_DATA.indication(First) position has been shifted in Figure 22-30 to follow the L-SIG. A Note has also been added to the figure to clarify the use of PMD_DATA.indication. Make changes under heading Figure 22-30 in <12/0503r4>. | PHY | PHY_20120510_PREMEETING_SP_Passed | SP passed | SP passed with no objection. |  |  |  | 2012-05-11 13:45 | PHY
4779 | Mark RISON | 187 | 2 |  |  |  | T | Y |  |  |  |  | V | Adrian Stephens | 12/226r5 | 4 | The term non-HT PPDU is not defined. Arguably, a VHT PPDU is a non-HT PPDU | Add a definition along the lines of "non-HT PPDU: a PPDU transmitted using a Clause 14, Clause 15, Clause 16, Clause 17, Clause 18 or Clause 19 PHY" | REVISED (MAC: 2012-03-07 18:47:40Z) - Copy the definition for non-HT PPDU from REVmb D12 (29.42), and insert “or Clause 22” after “Clause 20”. See 12/226r5 | EDITOR | MAC motion 4 |  | No objection | I | EDITOR: 2012-03-20 16:16:05Z | 2.1 | 2012-03-20 16:16 | EDITOR
4780 | Mark RISON | 187 | 2 |  |  |  | T | Y |  |  |  |  | V | Adrian | 11-12-0506r2 |  | "non-A-MPDU" is explicitly (though confusingly) defined in clause 3.2 as an MPDU which is either not in an A-MPDU or is in an A-MPDU but is a VHT single MPDU. However the spec is not consistent in using this | 8.2.4.5.4: Change "When not carried in an A-MPDU subframe or carried in a VHT single MPDU" back to "In a frame that is a non-A-MPDU frame". 9.12.8: Change "The rules for VHT single MPDU operation are the same as the rules for non-A-MPDU operation even though the MPDU is carried in an A-MPDU." to "The rules for VHT single MPDU operation are the same as the rules for operation with other types of non-A-MPDU frame." 9.25.4: Change "may transmit a +CF-ACK non-A-MPDU frame or VHT single MPDU" to "may transmit a +CF-ACK non-A-MPDU frame", and check the following "non-A-MPDU" is correct, i.e. that it is intended to cover VHT single QoS Data+HTC MPDUs. 9.31.1: Clarify whether "non-A-MPDU" is really intended to include VHT single MPDUs here. | REVISED (MAC: 2012-05-09 20:38:26Z): Editor to make changes shown in document 11-12-0506r2 | MAC | MAC_20120509_ADHOC | SP passed |  |  |  |  | 2012-05-09 20:39 | MAC
4781 | Mark RISON | 187 | 2 | 4.3.10 | 8 | 18 | E | N | 8.18 | 18 | 4.3.10 |  | A |  |  |  | Why is clause 13 not mentioned? | Add ", Clause 13" | ACCEPTED (EDITOR: 2012-02-29 23:53:04Z) - Not sure this is necessary, but it doesn't hurt. | EDITOR | Editorial |  |  | I | EDITOR: 2012-02-29 23:53:29Z- | 2.1 | 2012-02-29 23:54 | EDITOR
4782 | Mark RISON | 187 | 2 | 4.3.10 | 8 |  | T | Y | 8 |  | 4.3.10a |  | J | Osama | 12/287r1 | 4 | Shouldn't optional support for requesting BW indication using RTS be included? | Add "Optional support for requesting BW indication using RTS" as a MAC feature | REJECTED (MAC: 2012-03-08 18:14:09Z) - Clause 4.3.10a highlights the main features. It is not meant to be an exhaustive list of all the features. | EDITOR | MAC motion 4 |  | No objection | N | EDITOR: 2012-03-20 18:28:35Z- The resolution contains no editing instructions. |  | 2012-03-20 18:29 | EDITOR
4783 | Mark RISON | 187 | 2 | 8.5.23.2 | 82 |  | T | Y | 82 |  | 8.5.23.2 |  | J | Vinko | 12/0411r2 |  | The VHT Compressed Beamforming frame must not contain any vendor-specific elements as this could otherwise make the rule on whether it needs to be segmented ambiguous | Add a paragraph "No vendor-specific elements shall be present in a VHT Compressed Beamforming frame". Also need to specify no use of +HTC? |  | MAC | [6 empty] | 2012-03-30 11:33 | MAC
4784 | Mark RISON | 187 | 2 | 8.4.1.11 | 41 | 16 | T | Y | 41.16 | 16 | 8.4.1.11 |  | A | Robert Stacey | 11-12-0520r1 |  | The "Group Addressed Privacy" of VHT Action frames is not specified | Add a column "Group addressed privacy" and give the value for VHT as No | ACCEPTED (MAC: 2012-05-03 15:48:51Z) | MAC | MAC_20120503_TELECON | SP passed |  |  |  |  | 2012-05-09 14:10 | MAC
4785 | Mark RISON | 187 | 2 | 10.15 | 138 | 10 | T | Y | 138.1 | 10 | 10.15 |  | V | Adrian Stephens | 11-12/0245r1 | 2 | It does not seem appropriate to rename 20/40 MHz BSS operation to HT BSS operation because that clause is about the special considerations which apply to a 40 MHz BSS compared to a vanilla 20 MHz BSS. The rules in this clause also apply to a 40 MHz BSS (right?) | Do not change subclause 10.15 | REVISED (COEX: 2012-03-09 17:30:26Z) Make changes under CID 4785 in 0245r1. These undo the relabeling of clause 10.15 and also avoid possible inconsistencies between HT CCA and VHT EDCA channel access rules. | EDITOR | COEX motion 2 | SP passed | 3/9/2012 - SP passed (no objection) | I | EDITOR: 2012-03-17 00:26:00Z | 2.1 | 2012-03-17 00:26 | EDITOR
4786 | Mark RISON | 187 | 2 | 9.12.4 | 106 | 11 | T | Y | 106.11 | 11 | 9.12.4 |  | V | Matt Fischer | 11-12-0584r3 |  | There is no Minimum MPDU Start Spacing subfield in the A-MPDU Parameters fields of VHT Capabilities elements | Either add an A-MPDU Parameters field back in the VHT Capabilities element and put a MMSS subfield in there or say you just use the MMSS from the HT Capabilities element | REVISED (MAC: 2012-05-11 17:56:02Z): No change is required, since this text will be removed by CID 5263. | MAC | MAC_20120511_ADHOC | SP passed |  |  |  |  | 2012-05-11 20:43 | MAC
4787 | Mark RISON | 187 | 2 | 8.2.5.2 |  |  | T | Y | 33.3 |  | 8.2.5.2 |  |  | Erik Lindskog |  |  | In general, it is not possible to accurately estimate the duration of a VHT Compressed Beamforming frame as the beamformee may choose any Nc in the range 1 to Nr | Change "VHT Compressed Beamforming frame response" to "biggest possible VHT Compressed Beamforming frame response" (twice) and "VHT Compressed Beamforming response frames" to "biggest possible VHT Compressed Beamforming response frames"; add a "NOTE---The biggest possible VHT Compressed Beamforming frame is a function of the Feedback Type and Nc Index specified in the NDPA, given that the beamformee has freedom to choose grouping, codebook information, Nc and in some situations Nr." |  | MAC | [6 empty] | 2012-03-13 22:34 | MAC
4788 | Mark RISON | 187 | 2 | 8 |  |  | E | Y |  |  | 8 |  | A |  |  |  | The figures do not belong to clause 1 | Change all the "Figure 1"s to "Figure 8"s | ACCEPTED (EDITOR: 2012-03-07 22:46:39Z) - There was a problem with paragraph formats. Fixed. | EDITOR | Editorial |  |  | I | EDITOR: 2012-03-07 22:46:58Z | 2.1 | 2012-03-07 22:47 | EDITOR
4789 | Mark RISON | 187 | 2 | 8.2.5.2 | 33 | 62 | E | Y | 33.62 | 62 | 8.2.5.2 |  | A |  |  |  | "estimated time for the transmission of ... transmission" | Delete "transmission" | ACCEPTED (EDITOR: 2012-03-01 19:06:51Z) | EDITOR | Editorial |  |  | I | EDITOR: 2012-03-01 19:06:53Z | 2.1 | 2012-03-01 19:07 | EDITOR
4790 | Mark RISON | 187 | 2 | 9.31.5 | 130 |  | T | Y | 130 |  | 9.31.5 |  | J | Yong Liu | 12/323r1 | 1 | Are STAs guaranteed to be polled in the order they are in the NDPA? | Add a sentence like "Beamforming Report Poll frames shall be sent to STAs in the order the STAs are listed in the NDPA frame." | REJECTED (MU: 2012-03-09 22:41:34Z) - Don’t see the necessarity to poll STAs in order. It is up to the Beamformer to decide whether and when to poll a STA listed in the NDPA for Beamforming report (except for the first STA). | EDITOR | MU motion 1 |  |  | N | EDITOR: 2012-03-17 00:04:57Z- The resolution contains no editing instructions. |  | 2012-03-17 00:05 | EDITOR
4791 | Mark RISON | 187 | 2 | 8.3.1.20 | 35 | 43 | T | Y | 35.43 | 43 | 8.3.1.20 |  | V | Simone Merlin |  | 7 | May a STA be listed more than once in an NDPA? Perhaps to allow for different types of feedback to be requested? | Add a sentence at the end of the AID Description: "A given AID is not present more than once in an NDPA frame." | REVISED (MAC: 2012-03-15 22:59:31Z) - Tgac editor to make changes shown in 11-12/440r2 under CID 4791 | EDITOR | MAC motion 7 |  |  | I | EDITOR: 2012-03-20 22:32:52Z | 2.1 | 2012-03-20 22:33 | EDITOR
4792 | Mark RISON | 187 | 2 | 9.31.5 | 132 | 8 | T | Y | 132.08 | 8 | 9.31.5 |  | A | Yong Liu | 12/523r3 |  | The Sounding Sequence field has 8 bits and hence won't fit in the Sounding Sequence Number subfield | Change "set to the same value as the Sounding Sequence field" to "set to the same value as the Sequence Number subfield in the Sounding Sequence field" | ACCEPTED (MU: 2012-05-11 19:43:21Z) - Change as suggested | MU | MU20120511 | [5 empty] | 2012-05-11 19:43 | MU
4793 | Mark RISON | 187 | 2 | 8.3.2.1 | 36 |  | T | Y | 36 |  | 8.3.2.1 |  | A | Adrian | 11-12-0506r2 |  | The old note needs to be amended | Change the new proposed NOTE to a NOTE1 and renumber the existing NOTE to a NOTE2, changing it to say "The maximum frame body size for a data frame carried in a non-VHT PPDU is 7951 octets for CCMP encryption of a maximum-size A-MSDU (note that TKIP encryption is not allowed in this case and any Mesh Control fields are part of the A-MSDU subframes). The maximum frame body size if A-MSDUs are not used is 2338 octets for CCMP encryption of a maximum-size MSDU and 2342 octets for TKIP encryption of a maximum-size MSDU, including in both cases an 18-octet Mesh Control field. The frame body size might in all these cases be greater if a vendor-specific cipher suite is used." | ACCEPTED (MAC: 2012-05-09 20:40:25Z): Editor to make changes shown in document 11-12-0506r2 | MAC | MAC_20120509_ADHOC | SP passed |  |  |  |  | 2012-05-09 21:06 | MAC
4794 | Mark RISON | 187 | 2 | 8.4.1.47 | 54 | 5 | T | Y | 54.05 | 5 | 8.4.1.47 |  | A | Reza Hedayat | 12/556r1 |  | Could the SNR ever be outside these ranges? | Make -128 mean <= -10 dB and +127 mean >= 53.75 dB | ACCEPTED (MU: 2012-05-11 21:28:03Z) - See the editing instruction in document 12/556r1 under CID 4794 | MU | MU20120511 | [5 empty] | 2012-05-11 21:28 | MU
4795 | Mark RISON | 187 | 2 | 8.4.1.47 | 54 | 44 | T | Y | 54.44 | 44 | 8.4.1.47 |  | A | Reza Hedayat | 12/556r1 |  | 80+80 MHz operating channel width is not covered | Change "160 MHz" to "160 MHz or 80+80 MHz" | ACCEPTED (MU: 2012-05-11 21:28:39Z) - See the editing instruction in document 12/556r1 under CID 4795. | MU | MU20120511 | [5 empty] | 2012-05-11 21:29 | MU
4796 | Mark RISON | 187 | 2 | 8.4.1.49 | 59 | 58 | E | Y | 59.58 | 58 | 8.4.1.49 |  | V |  |  |  | "can receive in an SU beamformed transmission based on feedback type MU" is hard to parse and understand | Reword in a more comprehensible way | REVISED (EDITOR: 2012-04-19 19:50:47Z) - Delete paragraph (see #4030) | EDITOR | Editorial |  |  | I | EDITOR: 2012-04-19 19:51:05Z | 2.1 | 2012-04-19 19:51 | EDITOR
4797 | Mark RISON | 187 | 2 | 8.4.2.3 | 62 | 53 | E | Y | 62.53 | 53 | 8.4.2.3 |  | A |  |  |  | Missing space in "Clause22" | Add a space in "Clause22" | ACCEPTED (EDITOR: 2012-03-05 16:47:19Z) - See #5011 | EDITOR | Editorial |  |  | I | EDITOR: 2012-03-05 16:47:15Z | 2.1 | 2012-03-05 16:47 | EDITOR
4798 | Mark RISON | 187 | 2 | 8.4.2.29 | 63 | 16 | T | Y | 63.16 | 16 | 8.4.2.29 |  |  | Matt Fischer |  |  | This feature can't be retroactively imposed on non-VHT HT devices. Non-VHT STAs can already support this feature, but will have this bit set to 0 | Add "of a VHT BSS" or somesuch |  | MAC | [6 empty] | 2012-02-29 18:33 | EDITOR
4799 | Mark RISON | 187 | 2 | 8.4.2.31 | 63 |  | E | Y | 63 |  | 8.4.2.31 |  | A |  |  |  | The baseline is not correct | The changes to this section on this page are not needed | ACCEPTED (EDITOR: 2012-03-05 16:52:43Z) - No changes are needed to the baseline here - edits to this subclause can be removed | EDITOR | Editorial |  |  | I | EDITOR: 2012-03-05 16:53:16Z | 2.1 | 2012-03-05 16:53 | EDITOR
4800 | Mark RISON | 187 | 2 | 8.4.2.160.2 | 69 | 36 | T | N | 69.36 | 36 | 8.4.2.160.2 |  | V | Matt Fischer | 11-12-0584r3 |  | "ignored" is a bit wooly | Change "ignored" to "reserved" | REVISED (MAC: 2012-05-11 17:56:02Z): The resolution of another comment (CID#4036) has deleted the cited text. | MAC | MAC_20120511_ADHOC | SP passed |  |  |  |  | 2012-05-11 20:44 | MAC
4801 | Mark RISON | 187 | 2 | 8.4.2.161 | 72 | 35 | T | N | 72.35 | 35 | 8.4.2.161 |  | V | Matt Fischer | 11-12-0584r3 |  | "Set to 0" is a bit close-ended | Change "Set to 0" to "Reserved" | REVISED (MAC: 2012-05-11 17:56:02Z): Change text at cited location “Set to 0 for 20 MHz or 40 MHz operating channel width.” to “Reserved otherwise.” | MAC | MAC_20120511_ADHOC | SP passed |  |  |  |  | 2012-05-11 20:46 | MAC
4802 | Mark RISON | 187 | 2 | 8.4.2.162 | 73 | 38 | E | N | 73.38 | 38 | 8.4.2.162 |  | A |  |  |  | "reserved value 0" is pleonastic | Change "carries the reserved value 0" to "is reserved" | ACCEPTED (EDITOR: 2012-03-05 17:47:15Z) | EDITOR | Editorial |  |  | I | EDITOR: 2012-03-05 17:47:17Z | 2.1 | 2012-03-05 17:47 | EDITOR
4803 | Mark RISON | 187 | 2 | 8.4.2.162 | 74 | 16 | T | Y | 74.16 | 16 | 8.4.2.162 |  | V | Yongho |  | 7 | The MHz Utilizations will blow up if Tbusy is zero | Add "If the [sic] Tbusy is zero, the VHT 40 MHz Utilization, 80 MHz Utilization and 160 MHz Utilization fields are reserved." | REVISED (MAC: 2012-03-14 20:47:01Z) - Tgac editor to make changes shown in 11-12/0355r1 for CID 4803 | EDITOR | MAC motion 7 |  |  | I | EDITOR: 2012-03-21 15:39:28Z - See #5309 | 2.1 | 2012-03-21 15:40 | EDITOR
4804 | Mark RISON | 187 | 2 | 8.4.2.162 | 74 | 35 | E | Y | 74.35 | 35 | 8.4.2.162 |  | A |  |  |  | Spurious comma | Delete the comma in "If the AP indicates a channel width of 20 MHz, or 40 MHz in the Channel Width field" | ACCEPTED (EDITOR: 2012-03-05 18:50:00Z) | EDITOR | Editorial |  |  | I | EDITOR: 2012-03-05 18:50:02Z | 2.1 | 2012-03-05 18:50 | EDITOR
4805 | Mark RISON | 187 | 2 | 8.4.2.165 | 76 | 1 | T | Y | 76.01 | 1 | 8.4.2.165 |  | V | Yongho |  | 4 | If Extended Power Constraint is allowed to carry information for 20 and 40 MHz channel width, there is an apparent conflict with the (non-Extended) Power Constraint element | Either add "except that the encoding 0 is reserved", or otherwise clarify | REVISED (MAC: 2012-03-12 18:13:54Z) - Reflect PRE-MOTION#7 in IEEE 802.11-11/1590r0. Replace P76L01 as follows: The Channel Width field uses the same encoding as the STA Channel Width field of the VHT Operation element (see 8.4.2.161 (VHT Operation element)). The encoding for 20 MHz or 40 MHz operating channel width is not used. The power constraint for these operating channel widths is already specified in the Power Constraint element. | EDITOR | MAC motion 4 |  |  | I | EDITOR: 2012-03-21 15:57:57Z - I read the instruction as "replace the paragraph at P76L01". As such, the sentence "The encoding for 80 MHz channel width is always present when operating in a VHT BSS." is deleted. | 2.1 | 2012-03-21 15:59 | EDITOR
4806 | Mark RISON | 187 | 2 | 10.9.3 | 137 | 5 | E | Y | 137.05 | 5 | 10.9.3 |  | V |  |  |  | Duplicates information in 8.4.2.167 | Delete this paragraph | REVISED (EDITOR: 2012-03-12 04:14:37Z) - Remove paragraph and update the paragraph in 8.4.2.167 to be descriptive of the frame format (i.e. state the way things are): "If the AP Quiet Mode field is 1, then the Quiet Count field, Quiet Period field, Quiet Duration field and Quiet Offset field are present in the Quiet Channel element; otherwise these fields are not present in the Quiet Channel element." | EDITOR | Editorial |  |  | I | EDITOR: 2012-03-12 04:15:58Z | 2.1 | 2012-03-12 04:16 | EDITOR
4807 | Mark RISON | 187 | 2 | 10.9.3 | 136 | 60 | T | Y | 136.6 | 60 | 10.9.3 |  |  | Yongho |  |  | "or" suggests exclusivity, but the next paragraph suggests inclusivity | Change "or one" to "and/or one" |  | MAC | [6 empty] | 2012-02-29 18:06 | EDITOR
4808 | Mark RISON | 187 | 2 | 10.15 | 138 | 11 | T | Y | 138.11 | 11 | 10.15 |  |  | Adrian Stephens | 11-12/0245r1 |  | It is not clear whether the rules for HT protection need to be extended for VHT protection | Add text to define the way the HT Protection field is used in a VHT BSS |  | COEX |  |  | 3/9/2012 - Presented by Adrian. SP deferred for further discussion. |  |  |  | 2012-03-09 17:47 | COEX
4809 | Mark RISON | 187 | 2 | 9.12.2 | 104 | 12 | E | Y | 104.12 | 12 | 9.12.2 |  | J |  |  |  | "A-MPDU pre-EOF padding" is used before it's defined | Insert a forward reference in 4.3.10a | REJECTED (EDITOR: 2012-04-19 22:26:02Z) - A-MPDU pre-EOF padding is defined in 9.12.2 where it is used. If it is used earlier, the definition can be moved earlier. | EDITOR | Editorial |  |  | N | EDITOR: 2012-04-19 22:26:50Z- The resolution contains no editing instructions. |  | 2012-04-19 22:27 | EDITOR
4810 | Mark RISON | 187 | 2 | 8.6.1 | 84 | 30 | E | Y | 84.3 | 30 | 8.6.1 |  | J |  |  |  | What's being described is an A-MPDU pre-EOF padding | Change "The A-MPDU maximum length for a VHT PPDU excluding A-MPDU subframes with 0 in the MPDU Length field and 1 in the EOF field, and EOF Pad, is" to "The A-MPDU pre-EOF padding maximum length for a VHT PPDU is" (this assumes the term has already been defined -- see another comment) | REJECTED (EDITOR: 2012-04-26 21:18:12Z) - The term is only defined in Clause 9 | EDITOR | Editorial |  |  | N | EDITOR: 2012-04-26 21:18:28Z- The resolution contains no editing instructions. |  | 2012-04-26 21:19 | EDITOR
4811 | Mark RISON | 187 | 2 | 8.6.1 | 85 | 62 | E | Y | 85.62 | 62 | 8.6.1 |  | A |  |  |  | Not consistent on "field" v "subfield" | Change "Low field" to "Low subfield" | ACCEPTED (EDITOR: 2012-03-05 19:26:04Z) | EDITOR | Editorial |  |  | I | EDITOR: 2012-03-05 19:26:08Z | 2.1 | 2012-03-05 19:26 | EDITOR
4812 | Mark RISON | 187 | 2 | 8.6.3 | 86 |  | E | Y | 86 |  | 8.6.3 |  | A |  |  |  | The baseline is not correct | Show all the new stuff, e.g. the references to VHT single MPDUs | ACCEPTED (EDITOR: 2012-03-05 19:35:30Z) - Reviewed against baseline and undelined new stuff. Also, updated table references in Table 8-283. Moved new row to end. | EDITOR | Editorial |  |  | I | EDITOR: 2012-03-05 19:36:32Z | 2.1 | 2012-03-05 19:37 | EDITOR
4813 | Mark RISON | 187 | 2 | 8.6.3 | 86 |  | E | Y | 86 |  | 8.6.3 |  | A |  |  |  | A VHT single MPDU is an MPDU, not an A-MPDU | Change "A-MPDU or VHT single MPDU" to "A-MPDU" (thrice) | ACCEPTED (EDITOR: 2012-04-19 21:37:16Z) | EDITOR | Editorial |  |  | I | EDITOR: 2012-04-19 21:37:26Z | 2.2 | 2012-04-19 21:38 | EDITOR
4814 | Mark RISON | 187 | 2 | 9.2.4.2 | 90 |  | T | Y | 90 |  | 9.2.4.2 |  | A | Yong Liu | 11-12-0523r3 |  | Are NDPA/BRPs subject to admission control? | Change "using any AC" to "using any access category, without being restricted by admission control procedures" | ACCEPTED (MAC: 2012-05-11 19:38:01Z): Change as suggested | MAC | MAC_20120511_ADHOC | SP passed |  |  |  |  | 2012-05-11 19:39 | MAC
4815 | Mark RISON | 187 | 2 | 9.7.4 | 94 | 38 | T | Y | 94.38 | 38 | 9.7.4 |  | V | Liwen Chu |  | 7 | Wording is not consistent with HT wording, and does not distinguish HT and VHT MCSes | Change "If the mesh STA is also an HT STA, it should adopt the MCSs of mandatory MCSs as the default BSSBasicMCSSet. If the mesh STA is also a VHT STA, it should adopt the mandatory MCSs as the default VHTBSSBasicMCSSet." to "If the mesh STA is also an HT STA, it should adopt the mandatory HT MCSs as the default BSSBasicMCSSet. If the mesh STA is also a VHT STA, it should adopt the mandatory VHT MCSs as the default VHTBSSBasicMCSSet." | REVISED (MAC: 2012-03-13 18:49:03Z) - Tgac editor to make changes shown in 11-12/0303r1 for CID 4815 | EDITOR | MAC motion 7 |  |  | I | EDITOR: 2012-03-21 17:58:38Z - See #4367 | 2.1 | 2012-03-21 17:59 | EDITOR
4816 | Mark RISON | 187 | 2 | 9.7.6.5.1 | 96 | 65 | E | Y | 96.65 | 65 | 9.7.6.5.1 |  | V |  |  |  | VHT single MPDUs *are* carried in an A-MPDU | Change "frames that are not carried in an A-MPDU (including a VHT single MPDU)" to "non-A-MPDU frames" | REVISED (EDITOR: 2012-03-10 16:48:57Z) - Change to read "either a VHT single MPDU or not carried in an A-MPDU". See related changes under #4817. | EDITOR | Editorial |  |  | I | EDITOR: 2012-03-10 16:49:47Z | 2.1 | 2012-03-10 16:50 | EDITOR
4817 | Mark RISON | 187 | 2 | 9.7.6 | 96 |  | E | Y | 96 |  | 9.7.6 |  | V |  |  |  | "are either not carried in an A-MPDU or carried in/as a VHT single MPDU" is not canonical | Replace with "are non-A-MPDU frames" (twice) | REVISED (EDITOR: 2012-03-10 16:19:33Z) - Change to read "either a VHT single MPDU or not carried in an A-MPDU". Change in three places: in 9.7.6.2, in 9.7.6.4 and in Table 8-6. | EDITOR | Editorial |  |  | I | EDITOR: 2012-03-10 16:25:40Z | 2.1 | 2012-03-10 16:37 | EDITOR
4818 | Mark RISON | 187 | 2 | 9.7.8 | 100 | 62 | E | Y | 100.62 | 62 | 9.7.8 |  | A |  |  |  | What's that "(11n)" in aid of? | Delete the "(11n)" | ACCEPTED (EDITOR: 2012-03-10 17:54:04Z) | EDITOR | Editorial |  |  | I | EDITOR: 2012-03-10 17:54:08Z | 2.1 | 2012-03-10 17:54 | EDITOR
4819 | Mark RISON | 187 | 2 | 9.7.6.5.2 | 97 |  | T | Y | 97 |  | 9.7.6.5.2 |  | V | Liwen Chu | 11-12-0417r1 |  | What is the non-HT reference rate for 256-QAM? | Add rows to Table 9-5 in the baseline for 256-QAM 3/4 and 5/6, giving 54 Mbps as the non-HT reference rate | REVISED (MAC: 2012-05-11 16:41:49Z): See resolution for CID 4874. | MAC | MAC_20120511_ADHOC | SP passed |  |  |  |  | 2012-05-11 20:14 | MAC
4820 | Mark RISON | 187 | 2 | 9.7.6.5.3 | 97 | 64 | T | Y | 97.64 | 64 | 9.7.6.5.3 |  | V | Liwen Chu | 11-12/303r3 |  | The rules for constructing the Rx Supported MCS Set are not given, at least for the HT side of things | Adapt the text from the lines above. Is it necessary to also say something about the VHT side of things? | REVISED (MAC: 2012-05-10 17:55:13Z): See change under comment 4820 in 11-12/303r3 | MAC | MAC_20120510_ADHOC | SP passed |  |  |  |  | 2012-05-11 13:25 | MAC
4821 | Mark RISON | 187 | 2 | 9.7.6.5.3 | 98 | 42 | E | Y | 98.42 | 42 | 9.7.6.5.3 |  | V | Adrian | 11-12-0506r2 |  | "all VHT MCSs and all MCSs that X" is ambiguous | Change "all VHT MCSs and all MCSs that" to "all VHT MCSs and the MCSs that", or even better, put the "all VHT MCSs" as the second term of the Boolean (make this change in a) above too) | REVISED (MAC: 2012-05-09 20:50:41Z): Editor to make changes shown in document 11-12-0506r2 | MAC | MAC_20120509_ADHOC | SP passed | EDITOR: Referring to MAC ad-hoc. The section needs clarification. There should be no reason for eliminating all VHT MCSs (as the commenter interprets this). Also, the MCS indeces for VHT and HT don't map (since HT includes SS). This should probably be based on data rate throughout - not MCS index. Also, is clarification required on the use of short GI? (data rate is not solely determined by MCS) --> Straw poll passed during May 2012 Tgac ad hoc meeting. |  |  |  | 2012-05-09 21:27 | MAC
4822 | Mark RISON | 187 | 2 | 9.11 | 103 | 64 | E | Y | 103.64 | 64 | 9.11 |  | A |  |  |  | "may" is verboten in NOTEs | Change to "might" | ACCEPTED (EDITOR: 2012-03-10 18:21:06Z) | EDITOR | Editorial |  |  | I | EDITOR: 2012-03-10 18:21:08Z - See #4746 | 2.1 | 2012-03-10 18:21 | EDITOR
4823 | Mark RISON | 187 | 2 | 9.12.5 | 106 | 30 | T | Y | 106.3 | 30 | 9.12.5 |  | A | Matt Fischer | 11-12-0584r3 |  | On receive you don't directly know the TXVECTOR, only the RXVECTOR | Change "TXVECTOR" to "RXVECTOR" | ACCEPTED (MAC: 2012-05-11 17:56:02Z): Change text at cited location from “TXVECTOR” to “RXVECTOR”. | MAC | MAC_20120511_ADHOC | SP passed |  |  |  |  | 2012-05-11 20:37 | MAC
4824 | Mark RISON | 187 | 2 | 9.12.6 | 106 | 60 | E | Y | 106.6 | 60 | 9.12.6 |  | A |  |  |  | Typo: "parametr" | Change to "parameter" | ACCEPTED (EDITOR: 2012-04-20 04:12:31Z) | EDITOR | Editorial |  |  | I | EDITOR: 2012-04-20 04:12:34Z | 2.2 | 2012-04-20 04:13 | EDITOR
4825 | Mark RISON | 187 | 2 | 9.12.6 | 106 | 58 | E | Y | 106.58 | 58 | 9.12.6 |  | A |  |  |  | Confusing set of clauses | Add commas before and after "which is invoked once per PPDU (not once per user)" and change "and in the MAC" to "and also used in the MAC" | ACCEPTED (EDITOR: 2012-04-20 04:11:48Z) | EDITOR | Editorial |  |  | I | EDITOR: 2012-04-20 04:11:49Z | 2.2 | 2012-04-20 04:12 | EDITOR
4826 | Mark RISON | 187 | 2 | 9.16 | 108 |  | T | Y | 108 |  | 9.16 |  | V | Allert | 12/0300r0 | 6 | If CH_BANDWIDTH is set to CBW80, it cannot be set to CBW20 or CBW40 or CBW160 or CBW80+80 | Change the last two main bullets to "- The RA of the frame corresponds to a STA for which the Short GI for 80 MHz subfield of the most recently received VHT Capabilities element contained a value of 1. - dot11ShortGIOptionIn80Activated is present and is true." | REVISED (PHY: 2012-03-13 08:16:14Z) - REVISED, The suggested changes for MU PPDUs in 11/0596r7 were accidentally added to the SU CBW80 case. This is corrected. – see 12/0300r0 | EDITOR | PHY motion 6 | SP passed | No objection | I | EDITOR: 2012-03-19 15:58:23Z - See #4395 | 2.1 | 2012-03-19 15:59 | EDITOR
4827 | Mark RISON | 187 | 2 | 9.16 | 109 | 28 | T | Y | 109.28 | 28 | 9.16 |  | V | Allert | 12/0300r0 | 6 | What Short GI subfield? | Change "The RAs of all the MPDUs in the MU PPDU all correspond to STAs for which the Short GI for 80 MHz or Short GI for 160 and 80+80 MHz subfield, as appropriate, of the most recently received VHT Capabilities element contained a value of 1." | REVISED (PHY: 2012-03-13 08:20:06Z) - REVISED, The suggested changes for MU PPDUs in 11/0596r7 were accidentally added to the SU CBW80 case. This is corrected. – see 12/0300r0 | EDITOR | PHY motion 6 | SP passed | No objection | I | EDITOR: 2012-03-19 15:59:47Z - See #4395 | 2.1 | 2012-03-19 16:00 | EDITOR
4828 | Mark RISON | 187 | 2 | 9.17a |  |  | T | Y | 109.45 |  | 9.17a |  | J | Simone Merlin | 12/320r0 | 9 | The NOTE indicates that it is always allowed to set GID to 63 and PAID to 0, but this is not what the normative text says | Change "shall set the TXVECTOR parameters GROUP_ID and PARTIAL_AID as shown in Table 9-19" to "shall set the TXVECTOR parameters GROUP_ID and PARTIAL_AID as shown in Table 9-19 or to 63 and 0 respectively", delete the last row in Table 9-19, and change the NOTE to say "The GROUP_ID and PARTIAL_AID might for example be set to 63 and 0 respectively in the cases of PPDU carrying MPDUs - sent to an IBSS STA - sent by an AP to a non associated STA - sent to a STA for which it is not know which condition is applicable " | REJECTED (MAC: 2012-03-09 00:57:27Z) For reference, comment refers to the following note: NOTE—In Table 9-19 (TXVECTOR parameters GROUP_ID and PARTIAL_AID settings for VHT SU PPDUs) the last row includes the cases of PPDU carrying MPDUs — sent to an IBSS STA — sent by an AP to a non associated STA — sent to a STA for which it is not know which condition is applicable and any other condition not explicitly listed in the other rows of the table. The note does not indicate that “it is always allowed to set GID to 63 and PAID to 0”, so the comment is not consistent with the spec text. The table defines setting for Partial AID and Group ID for all unicast PPDUs. | EDITOR | MAC motion 9 |  | EDITOR: excluded from motion 4, moving back to MAC ad-hoc MAC: passed unchaged with motion 9 | N | EDITOR: 2012-03-21 18:27:43Z- The resolution contains no editing instructions. |  | 2012-03-21 18:28 | EDITOR
4829 | Mark RISON | 187 | 2 |  |  |  | E | N | 134.46 |  |  |  | V |  |  |  | "Partial AID" does not merit the initial cap | Change to "partial AID" at 134.46, 143.39 (actually there it should probably be "GROUP_ID and PARTIAL_AID fields"), 263.7, 266.40, 267.59. Ditto "Group ID" | REVISED (EDITOR: 2012-03-12 02:18:45Z) - Change to "partial AID" as follows: heading to 9.17a, P263L7, Figure 22-7, Figure 22-8. Change to "group ID" at P162L32, P163L34, P168L56, P243L65, P244L1, P244L6, P244L13, P244L20, P244L37, P263L54, Table 7-4 (2x), Table 8-13a (6x), P60L7 (2x), P60L30 (2x), P60L40, P60L54, P61L20, P61L25 (2x) At P263L53 change to "If the Group ID field…". At P206L24 change to "Group ID field" At P143L39 change to "RXVECTOR parameters GROUP_ID and PARTIAL_AID" At P134L46 change to "RXVECTOR parameter PARTIAL_AID" | EDITOR | Editorial |  |  | I | EDITOR: 2012-03-21 23:29:08Z- That would be Figures 22-27 and 22-28 | 2.1 | 2012-03-21 23:30 | EDITOR
4830 | Mark RISON | 187 | 2 | 9.17a | 111 | 2 | T | Y | 111.02 | 2 | 9.17a |  | V | Simone Merlin |  | 7 | I'm failing to see how you can get the PARTIAL_AID to be 229, assuming "an AP" should be "the AP" | Change "229" to "338" (0x152) and change "an AP" to "the AP" | REVISED (MAC: 2012-03-14 00:42:05Z) - Tgac editor to make changes found in 11-12/0320r2 in the section that includes CID 4830 | EDITOR | MAC motion 7 |  |  | I | EDITOR: 2012-03-21 18:47:02Z - See #4623 | 2.1 | 2012-03-21 18:47 | EDITOR
4831 | Mark RISON | 187 | 2 | 9.19.2.2a | 112 | 61 | T | Y | 112.61 | 61 | 9.19.2.2a |  | V | Allan Zhu | 11-12-0474r2 |  | QoS Data frames in an A-MPDU are supposed to be from the same TID, not just the same AC (see 8.6.3 in the baseline) | Change "from the same AC" to "from the same TID" | REVISED (MAC: 2012-03-30 01:45:59Z): Add the "same TC of the same AC" wording. TC is more accurate than TID since in EDCA environment only TC applies. Editor to make changes shown in document 11-12-0474r2 for CIDs 4831. | MAC | MAC_20120329_TELECON | SP passed | Straw poll passed on March 29, but further discussion is going on. |  |  |  | 2012-04-06 14:52 | MAC
4832 | Mark RISON | 187 | 2 | 9.19.2.2a | 113 |  | T | Y | 113 |  | 9.19.2.2a |  | A | Allan Zhu | 11-12-0474r2 |  | Figure 9-19b seems to be suggesting MSDUs (namely AC_VI(1) and AC_VO(2)) can be fragmented. Fragmentation is not allowed in an A-MPDU | If the intent of the numbered blocks in the top left part of the figure is to show sequences of MSDUs to be sent to a given destination, then this needs to be clarified (e.g. by putting dashed separators between MSDUs, and by saying e.g. "(to STA-1)" for each) | ACCEPTED (MAC: 2012-03-30 01:47:37Z): Editor to make changes shown in document 11-12-0474r2 for CID 4832. | MAC | MAC_20120329_TELECON | SP passed |  |  |  |  | 2012-04-05 13:42 | MAC
4833 | Mark RISON | 187 | 2 | 9.19.2.5 | 117 | 46 | T | Y | 117.46 | 46 | 9.19.2.5 |  | A | Allan Zhu | 11-12-0509r1 |  | What is "a non-initial PPDU or MU PPDU"? And does the "non-initial" apply to the "MU PPDU" or just the first "PPDU"? | Change to "in a non-initial PPDU" | ACCEPTED (MAC: 2012-05-11 18:28:31Z): TGac Editor, please change the existing text (TGac D2.1, P120L26) as described in the Proposed Change by the commenter. | MAC | MAC_20120511_ADHOC | SP passed |  |  |  |  | 2012-05-11 21:56 | MAC
4834 | Mark RISON | 187 | 2 | 9.19.2.8 | 120 | 11 | E | Y | 120.11 | 11 | 9.19.2.8 |  | A |  |  |  | Missing newline | Add newline | ACCEPTED (EDITOR: 2012-03-22 04:14:41Z) | EDITOR | Editorial |  |  | I | EDITOR: 2012-03-22 04:14:42Z | 2.1 | 2012-03-22 04:15 | EDITOR
4835 | Mark RISON | 187 | 2 | 9.19.3.2.4 | 120 | 45 | E | Y | 120.45 | 45 | 9.19.3.2.4 |  | V |  |  |  | Why are the references different? | Change the 10.25.1 reference to a 10.38.1 reference | REVISED (EDITOR: 2012-03-22 14:48:45Z) - Delete bullets. See resolution to #4417. | EDITOR | Editorial |  |  | I | EDITOR: 2012-03-22 14:49:09Z - See #4417 | 2.1 | 2012-03-22 14:49 | EDITOR
4836 | Mark RISON | 187 | 2 | 9.23.5.3 | 121 | 13 | E | Y | 121.13 | 13 | 9.23.5.3 |  | A |  |  |  | "shall always" implies that other uses of "shall" mean "shall sometimes" | Delete "always". Also at 139.45 | ACCEPTED (EDITOR: 2012-03-22 14:51:13Z) | EDITOR | Editorial |  |  | I | EDITOR: 2012-03-22 14:51:14Z | 2.1 | 2012-03-22 14:53 | EDITOR
4837 | Mark RISON | 187 | 2 | 9.25.1 | 121 | 24 | T | Y | 121.24 | 24 | 9.25.1 |  |  | Tianyu Wu |  |  | The addition of "(MU)" appears to change the requirements on non-VHT devices, since non-VHT devices do not sent MU PPDUs | Delete the "(MU)" |  | MAC | [6 empty] | 2012-02-29 18:13 | EDITOR
4838 | Mark RISON | 187 | 2 | 9.31.5 | 129 | 57 | E | Y | 129.57 | 57 | 9.31.5 |  | J |  |  |  | Sentence is confusing | Perhaps a comma before "unless" would help, though it's still not great | REJECTED (EDITOR: 2012-03-22 16:07:50Z) - it's perfect | EDITOR | Editorial |  |  | N | EDITOR: 2012-03-22 16:08:44Z- The resolution contains no editing instructions. |  | 2012-03-22 16:09 | EDITOR
4839 | Mark RISON | 187 | 2 | 9.31.5 | 130 | 65 | E | Y | 130.65 | 65 | 9.31.5 |  | V |  |  |  | Missing verb | Add "is" before "smaller" | REVISED (EDITOR: 2012-03-22 16:28:02Z) - Revised with #4911 | EDITOR | Editorial |  |  | I | EDITOR: 2012-03-22 16:28:11Z - See #4911 | 2.1 | 2012-03-22 16:28 | EDITOR
4840 | Mark RISON | 187 | 2 | 9.31.5 | 130 | 61 | E | Y | 130.61 | 61 | 9.31.5 |  | V |  |  |  | Incorrect capitalisation | Change "Rx MCS map" to "Rx MCS Map". Oh, and it should really be "equal to or less than" | REVISED (EDITOR: 2012-03-22 16:27:12Z) - Capitilize "Map" and "Set". | EDITOR | Editorial |  |  | I | EDITOR: 2012-03-22 16:27:33Z | 2.1 | 2012-03-22 16:28 | EDITOR
4841 | Mark RISON | 187 | 2 | 10.2.1.4a | 134 | 18 | E | Y | 134.18 | 18 | 10.2.1.4a |  | V |  |  |  | Spurious hyphen | Change "dot11VHTTXOPPowerSaveOp-tionImplemented" to "dot11VHTTXOPPowerSaveOptionImplemented" | REVISED (EDITOR: 2012-03-12 03:14:12Z) - Add to dictionary with appropriate hyphenation | EDITOR | Editorial |  |  | I | EDITOR: 2012-03-12 03:14:31Z | 2.1 | 2012-03-12 03:15 | EDITOR
4842 | Mark RISON | 187 | 2 | 10.2.1.4a | 135 | 3 | E | Y | 135.03 | 3 | 10.2.1.4a |  | V |  |  |  | Missing underscores in "TXOP PS NOT ALLOWED" | Replace spaces with underscores | REVISED (EDITOR: 2012-03-12 03:59:18Z) - Change to "TXVECTOR parameter TXOP_PS_NOT_ALLOWED" | EDITOR | Editorial |  |  | I | EDITOR: 2012-03-12 03:59:41Z | 2.1 | 2012-03-12 04:00 | EDITOR
4843 | Mark RISON | 187 | 2 | 10.2.1.4a | 135 | 25 | T | Y | 135.25 | 25 | 10.2.1.4a |  |  | Mark Rison |  |  | Why is a special probe delay needed? | Replace "dot11VHTPSProbeDelay" with ProbeDelay and delete dot11VHTPSProbeDelay from Annex C |  | MAC |  |  | Initially REJECTED (MAC: 2012-03-12 18:29:44Z) - The same MIB variable cannot be across the power save schemes as this is TXOP based power save mechianism and the default values of these MIB variables differ - but returned to unresolved as of 3-13-2012 |  |  |  | 2012-03-14 00:24 | MAC
4844 | Mark RISON | 187 | 2 | 10.8.4 | 136 | 33 | T | Y | 136.33 | 33 | 10.8.4 |  | V | Mark Rison |  | 7 | This implies VHT APs may not use Power Constraint. There is no reason why, and this is desirable for compatibility with non-VHT STAs | Delete the "non-VHT" (thrice) | REVISED (MAC: 2012-03-15 22:22:15Z) - Make changes under CID4844 as indicated in 11-12/0245r3. | EDITOR | MAC motion 7 |  | MAC: 2012-03-15 22:21:00Z - revisited after review and adoption of changes found in 11-12/379r2 - changes for CID4844 revised and found in 11-12/245r3 Initially - REVISED (MAC: 2012-03-12 17:46:03Z) Make changes under CID4844 as indicated in 11-12/0245r1. These revise the wording at the cited location as requested, remove an inconsistency with Clause 8, and update the PICS. - but returned to unresolved as of 3-13-2012 | I | EDITOR: 2012-03-21 21:45:59Z | 2.1 | 2012-03-21 21:46 | EDITOR
4845 | Mark RISON | 187 | 2 | 10.39 | 144 | 33 | E | Y | 144.33 | 33 | 10.39 |  | V |  |  |  | The STA has no control over which groups it belongs to | Change start of sentence to "An AP may cause a STA to belong" | REVISED (EDITOR: 2012-03-12 05:49:39Z) - Change to read "A STA may be assigned to.." | EDITOR | Editorial |  |  | I | EDITOR: 2012-03-12 05:50:02Z - See #5097 | 2.1 | 2012-03-12 05:50 | EDITOR
4846 | Mark RISON | 187 | 2 | 10.39 | 144 | 60 | T | Y | 144.6 | 60 | 10.39 |  |  | Yongho |  |  | A STA will not instantaneously be able to update group membership | Add something like "An AP should allow time for the STA to process the Group ID Management frame before transmitting an MU PPDU to the STA." or stronger |  | MU | [6 empty] | 2012-02-29 18:04 | EDITOR
4847 | Mark RISON | 187 | 2 | 10.39 | 144 | 65 | E | Y | 144.65 | 65 | 10.39 |  | V | Adrian | 11-12-0506r2 |  | What is "a valid response"? | Change to "... acknowledged Group ID Management frame transmitted to the STA" | REVISED (MAC: 2012-05-09 20:58:11Z): Change cited sentence to read: An MU PPDU shall be transmitted to a STA based on the content of the Group ID Management frame most recently transmitted to the STA and for which an acknowledgement was received. | MAC | MAC_20120509_ADHOC | SP passed | Passing to MAC ad-hoc to fix. This statement "shall be transmitted based on the content" is meaningless. Based on the MAC address? Based on the Frame Control field? Based on the fact that it contains zeros and ones? The intent is for the sender to use the most recent group ID table. It should be a "should" not a "shall" since nobody gets hurt if the AP gets it wrong and the AP may not be able to guarantee that the Group ID management frame gets through before it begins using a new table. --> Straw poll passed during May 2012 Tgac ad hoc meeting. |  |  |  | 2012-05-10 16:20 | MAC
4848 | Mark RISON | 187 | 2 | B.4.3 | 300 | 51 | E | Y | 300.51 | 51 | B.4.3 |  | A | Osama | 11-12-0521r1 |  | CFac is used in predicates | Add an asterisk. Also a problem for other elements | ACCEPTED (MAC: 2012-05-10 17:15:31Z): Editor to make changes shown in document 11-12-0521r1. | MAC | MAC_20120510_ADHOC | SP passed |  |  |  |  | 2012-05-10 17:16 | MAC
4849 | Mark RISON | 187 | 2 | B.4.3 | 300 | 51 | E | Y | 300.51 | 51 | B.4.3 |  | A | Osama | 11-12-0521r1 |  | Cfac does not have a predicate | Remove the "N/A" option. Also a problem for other elements | ACCEPTED (MAC: 2012-05-10 17:15:07Z): See proposed changes for CID 4125 in 11-12/0475r4. | MAC | MAC_20120510_ADHOC | SP passed |  |  |  |  | 2012-05-11 11:25 | MAC
4850 | Mark RISON | 187 | 2 | B.4.4.1 | 301 |  | E | Y | 301 |  | B.4.4.1 |  | A | Osama | 11-12-0521r1 |  | NDPA and BFRP are necessary for BF | Make FT27/28 have VHTM4.1:M and make FR27/28 have VHTM4.2:M | ACCEPTED (MAC: 2012-05-10 17:16:27Z) | MAC | MAC_20120510_ADHOC | SP passed |  |  |  |  | 2012-05-11 11:26 | MAC
4851 | Mark RISON | 187 | 2 | B.4.23.1 | 305 | 22 | E | Y | 305.22 | 22 | B.4.23.1 |  | A | Osama | 11-12-0521r1 |  | VTM4.2 is missing a letter | Add an H | ACCEPTED (MAC: 2012-05-10 17:17:47Z) | MAC | MAC_20120510_ADHOC | SP passed |  |  |  |  | 2012-05-11 11:28 | MAC
4852 | Mark RISON | 187 | 2 | B.4.14 | 301 |  | E | Y | 301 |  | B.4.14 |  | A | Osama | 11-12-0521r1 |  | CFac already implies CF16 | Delete the explicit CFac:M. Also for HTM3.1-3.4 and HTM4.1-4.4 and HTM5.1-5.3 and HTM9 and HTM11 | ACCEPTED (MAC: 2012-05-10 17:16:00Z): See proposed changes for CID 4127 in 11-12/0475r4. | MAC | MAC_20120510_ADHOC | SP passed |  |  |  |  | 2012-05-11 11:26 | MAC
4853 | Mark RISON | 187 | 2 | B.4.19.1 | 303 | 23 | T | Y | 303.23 | 23 | B.4.19.1 |  | A | Osama |  |  | Why is MTBA required? | Delete the CFac:M | ACCEPTED (GEN: 2012-05-10 21:59:03Z). | GEN | GEN ready for motion 20120510 f2f (PICS) | [5 empty] | 2012-05-11 13:32 | GEN
4854 | Mark RISON | 187 | 2 | B.4.19.1 | 303 | 36 | T | Y | 303.36 | 36 | B.4.19.1 |  | J | Osama |  |  | Why isn't obeying the Duration/ID rules mandatory for non-VHT HT? | Change to CF16:M and delete the CFac:M | REJECTED (GEN: 2012-05-10 21:59:23Z) - CF16:O is the Status value in the current IEEE 802.11 specification (IEEE 802.11 Std – 2012). Changing PICS values will make existing HT devices not compliant. | GEN | GEN ready for motion 20120510 f2f (PICS) | [5 empty] | 2012-05-11 13:32 | GEN
4855 | Mark RISON | 187 | 2 | B.4.19.2 | 303 |  | E | Y | 303 |  | B.4.19.2 |  | V | Osama | 11-12-0521r1 |  | What change is being made? | Highlight the modification | REVISED (MAC: 2012-05-10 17:16:48Z): See proposed resolution to CID 5359, 11-12/0475r4. | MAC | MAC_20120510_ADHOC | SP passed |  |  |  |  | 2012-05-11 11:27 | MAC
4856 | Mark RISON | 187 | 2 | B.4.23.1 | 304 |  | E | Y | 304 |  | B.4.23.1 |  |  | Osama |  |  | AP and non-AP are swapped | For VHTM1.2 and 1.3, put CF2 in the former and CF1 in the latter |  | MAC | Editorial | [5 empty] | 2012-04-16 23:15 | EDITOR
4857 | Mark RISON | 187 | 2 | B |  |  | E | Y |  |  | B |  |  | Osama |  |  | Inconsistent Booleans | Use "AND" throughout (not "and"), and don't use parentheses where not necessary (e.g. 304.36) |  | MAC | Editorial | [5 empty] | 2012-04-16 23:16 | EDITOR
4858 | Mark RISON | 187 | 2 | B.4.23.1 | 305 | 37 | E | Y | 305.37 | 37 | B.4.23.1 |  | V | Osama | 11-12-0521r1 |  | NDP is required by both BFees and BFers | Change the and to an OR | REVISED (MAC: 2012-05-10 17:18:15Z): see proposed changes to CID 4128, 11-12/0475r4. | MAC | MAC_20120510_ADHOC | SP passed |  |  |  |  | 2012-05-11 11:29 | MAC
4859 | Mark RISON | 187 | 2 | B.4.23.1 | 305 | 46 | E | Y | 305.46 | 46 | B.4.23.1 |  |  | Osama |  |  | BFee requires BFee | Change VHTM4.1 to VHTM4.2 |  | MAC | Editorial | [5 empty] | 2012-04-16 23:15 | EDITOR
4860 | Mark RISON | 187 | 2 | B.4.23.1 | 305 | 50 | E | Y | 305.5 | 50 | B.4.23.1 |  | V | Osama | 11-12-0521r1 |  | BFee requires BFee | Change VHTM5.1 to VHTM4.3 | REVISED (MAC: 2012-05-10 17:18:47Z): Editor to make changes shown in document 11-12-0521r1. | MAC | MAC_20120510_ADHOC | SP passed |  |  |  |  | 2012-05-10 17:19 | MAC
4861 | Mark RISON | 187 | 2 | B.4.23.1 | 305 | 54 | E | Y | 305.54 | 54 | B.4.23.1 |  | V | Osama | 11-12-0521r1 |  | BFee requires BFee | Change VHTM5.1 to VHTM4.4 | REVISED (MAC: 2012-05-10 17:19:07Z): Editor to make changes shown in document 11-12-0521r1. | MAC | MAC_20120510_ADHOC | SP passed |  |  |  |  | 2012-05-10 17:19 | MAC
4862 | Mark RISON | 187 | 2 | B.4.23.1 | 305 |  | E | Y | 305 |  | B.4.23.1 |  | V | Osama | 11-12-0521r1 |  | MU requires SU but is not required by SU | Make VHTM4.1 and 4.2 also have VHTM4.3:M and VHTM4.4:M respectively | REVISED (MAC: 2012-05-10 17:17:15Z): see proposed changes to CID 4128, 11-12/0475r4. | MAC | MAC_20120510_ADHOC | SP passed |  |  |  |  | 2012-05-11 11:28 | MAC
4863 | Mark RISON | 187 | 2 | B.4.23.1 | 306 |  | E | Y | 306 |  | B.4.23.1 |  | V | Osama | 11-12-0521r1 |  | Group ID stuff is underspecified | Add a PHY feature for DL MU-MIMO and make it optional. Replace the VHTM9.1 status with VHTPx AND CF2.1. Replace the VHTM9.2 status with VHTPx AND CF1 | REVISED (MAC: 2012-05-10 17:19:27Z): see proposed changes to CID 4129, 11-12/0475r4. | MAC | MAC_20120510_ADHOC | SP passed |  |  |  |  | 2012-05-11 11:31 | MAC
4864 | Mark RISON | 187 | 2 | B.4.23.1 | 306 |  | T | Y | 306 |  | B.4.23.1 |  | V | Osama |  |  | What exactly is the requirement on receiving Extended BSS Load? | Delete this row | REVISED (GEN: 2012-05-10 22:00:20Z) - Extended BSS load is used by the AP to indicate information related to MU-MIMO operation. The proposed change is to add a condition on the support of MU Beamformer capability. Make changes as shown in 11-12/0475r4 for this comment. | GEN | GEN ready for motion 20120510 f2f (PICS) | [5 empty] | 2012-05-11 13:32 | GEN
4865 | Mark RISON | 187 | 2 | B.4.23.1 | 307 |  | E | Y | 307 |  | B.4.23.1 |  | V | Osama | 11-12-0521r1 |  | "independent STA" is not a defined term | Replace with "independent station" (twice) | REVISED (MAC: 2012-05-10 17:20:50Z): Editor to make changes shown in document 11-12-0521r1. | MAC | MAC_20120510_ADHOC | SP passed |  |  |  |  | 2012-05-10 17:21 | MAC
4866 | Mark RISON | 187 | 2 | B.4.23.2 | 307 |  | E | Y | 307 |  | B.4.23.2 |  | V | Osama | 11-12-0521r1 |  | Operation according to Clause 20 is also required | Add to list in "Protocol capability" cell for VHTP1.1. Do the corresponding OFDM/ERP capabilities need a CFac:M too? | REVISED (MAC: 2012-05-10 17:19:52Z): Editor to make changes shown in document 11-12-0521r1. | MAC | MAC_20120510_ADHOC | SP passed |  |  |  |  | 2012-05-10 17:20 | MAC
4867 | Mark RISON | 187 | 2 | B.4.23.2 |  |  | E | Y |  |  | B.4.23.2 |  | V | Osama | 11-12-0521r1 |  | If you support MCS0-9 then you also support MCS0-8, and if you support MCS0-8 then you also support MCS0-7 | For VHTP8.z.x regarding MCS0-7, except VHTP8.1.1, have a VHTP8.z.x+1:M For VHTP8.z.y regarding MCS0-8, have a VHTP8.z.y+1:M | REVISED (MAC: 2012-05-10 17:14:02Z): The dependency of MCS 0-8 on MCS 0-7 and the dependency of MCS 0-9 on MCS 0-8 were recognized as part of the resolution to CID 4131. see proposed changes on CID 4131 in 11-12/0475r4. | MAC | MAC_20120510_ADHOC | SP passed |  |  |  |  | 2012-05-11 11:23 | MAC
4868 | Mark RISON | 187 | 2 | B.4.23.2 |  |  | E | Y |  |  | B.4.23.2 |  | V | Osama | 11-12-0521r1 |  | Features such as STBC are missing | Add missing features such as STBC, 8/11k MPDUs, +HTC-VHT, etc. (see VHT Capabilities) | REVISED (MAC: 2012-05-10 17:13:07Z): Editor to make changes shown in document 11-12-0521r1. | MAC | MAC_20120510_ADHOC | SP passed |  |  |  |  | 2012-05-10 17:13 | MAC
4869 | Mark RISON | 187 | 2 | B.4.23.2 |  |  | E | Y |  |  | B.4.23.2 |  | J | Osama | 11-12-0521r1 |  | Why isn't short GI per-CBW-ified? | Put VHTP8.4 under VHTP8.1-8.3 (thrice for VHTP8.1); also put linkage between HT Short GI for 20 MHz support and VHT Short GI for 20 MHz support, and ditto for 40 MHz | REJECTED (MAC: 2012-05-10 17:13:26Z): Short GI is an optional VHT feature independent of the channel bandwidth. There is no need to link it to particular CBW. | MAC | MAC_20120510_ADHOC | SP passed |  |  |  |  | 2012-05-10 17:14 | MAC
4870 | Mark RISON | 187 | 2 | B.4.23.2 |  |  | T | Y | 308.31 |  | B.4.23.2 |  | V | Osama |  |  | Support for the MCS ranges, apart from the mandatory ones, needs to be qualified by Highest Supported Data Rate | Add something like "where within the highest supported data rate" to the "Protocol capability" cells | REVISED (GEN: 2012-05-10 22:00:44Z) - Make changes as shown in 11-12/0475r4 for this comment. | GEN | GEN ready for motion 20120510 f2f (PICS) | [5 empty] | 2012-05-11 13:32 | GEN
4871 | Mark RISON | 187 | 2 | 8.4.1.47 | 50 | 38 | T | Y | 50.38 | 38 | 8.4.1.47 |  | A | Reza Hedayat | 12/556r2 |  | 117/171 confusion: NOTE says +/- 117 are skipped, but list shows -171 skipped, -117 not skipped, 117 not skipped, 171 not skipped | Make sure the NOTE is correct. Then fix the list (even better, don't duplicate information like this: just say "-250 to 250 in that order, except that ... are skipped" | ACCEPTED (MU: 2012-05-11 23:36:21Z) - See the editing instructions in 12/556r2 under CID 4871 | MU | MU20120511 | [5 empty] | 2012-05-11 23:36 | MU
4872 | Mark RISON | 187 | 2 | 8.4.2.164 | 75 | 36 | T | Y | 75.36 | 36 | 8.4.2.164 |  | V | Brian | 11-12-0379r6 |  | Why is the segment channel width given as a number of (presumably 20 MHz) channels rather than the enum used for EPC (from VHT Op)? | Use the same encoding as in Tables 8-53b and 8-53j (not 8-183w) | REVISED (MAC: 2012-05-10 16:39:13Z): The VHT Transmit Power element is merged with the Extended Power Constraint element and now has one octet local power constraint per bandwidth. See 12/0379r6. | MAC | MAC_20120510_ADHOC | SP passed |  |  |  |  | 2012-05-11 12:44 | MAC
4873 | Mark RISON | 187 | 2 | 9.31.5 | 132 | 35 | T | Y | 132.35 | 35 | 9.31.5 |  | J | Yong Liu | 12/323r1 | 1 | Is the beamformee allowed to return the segments out-of-order, i.e. with Remaining Segments set to 4,2,1,0,3, say? | Add a "NOTE---Segments in an A-MPDU can be in any order." | REJECTED (MU: 2012-03-09 22:41:56Z) - BFmee is required to deliver segments in order within a Compressed BFming frame. See CID 4442 resolution | EDITOR | MU motion 1 |  |  | N | EDITOR: 2012-03-17 00:05:05Z- The resolution contains no editing instructions. |  | 2012-03-17 00:05 | EDITOR
4874 | Matthew Fischer | 187 | 2 | 9.7.9 | 101 | 43 | T | N | 101.43 | 43 | 9.7.9 |  | V | Liwen Chu | 11-12-0417r1 |  | There is no mapping from 256-QAM to either a non-HT reference rate or a non-VHT reference rate. | Add mappings for 256-QAM, any coding, to non-HT reference rate 54 Mbps. | REVISED (MAC: 2012-05-11 16:42:36Z): This issue was raised by 11-11/1146r1 which was motioned by TGac. But somehow the proposed change is not included in TGac draft. See 11-11/1146r1. | MAC | MAC_20120511_ADHOC | SP passed |  |  |  |  | 2012-05-11 20:18 | MAC
4875 | Matthew Fischer | 187 | 2 | 22.3.3 | 179 | 52 | E | N | 179.52 | 52 | 22.3.3 | 5302 | V |  |  |  | For streams encoded using LDPC, the BCC interleavers are not used. | The BCC interleavers are not used for the streams encoded using LDPC | REVISED (EDITOR: 2012-04-18 01:15:04Z) - Change to read "The BCC interleavers are not used for LDPC encoded streams". Similarly, "The LDPC tone mappers are not used for BCC encoded streams". | EDITOR | Editorial |  |  | I | EDITOR: 2012-04-18 01:15:31Z - See #5302 | 2.2 | 2012-04-18 01:16 | EDITOR
4876 | Matthew Fischer | 187 | 2 | 22.3.3 | 179 | 53 | E | N | 179.53 | 53 | 22.3.3 | 5303 | V |  |  |  | For streams encoded using BCC, the LDPC tone mappers are not used | The LDPC tone mappers are not used for the streams encoded using BCC | REVISED (EDITOR: 2012-04-18 01:16:31Z) - Change to read "The LDPC tone mappers are not used for BCC encoded streams". | EDITOR | Editorial |  |  | I | EDITOR: 2012-04-18 01:16:43Z - See #5302 | 2.2 | 2012-04-18 01:17 | EDITOR
4877 | Matthew Fischer | 187 | 2 | 22.2.2 | 171 | 47 | E | N | 171.47 | 47 | 22.2.2 |  | J | Allert | 12/0511r0 |  | The STA transmits the PPDU in each of eight adjacent 20 MHz channels as defined in 22.3.10.12 (Non-HT duplicate transmission). The second, third, fourth, sixth, seventh, eighth 20 MHz channels in the order of increasing frequency are rotated +180º relative to the 20 MHz channel lowest in frequency as defined in Equation (28). | The STA transmits the PPDU in each of eight adjacent 20 MHz channels as defined in 22.3.10.12 (Non-HT duplicate transmission). The second, third, fourth, fifth,sixth, seventh, eighth 20 MHz channels in the order of increasing frequency are rotated +180º relative to the 20 MHz channel lowest in frequency as defined in Equation (28). | REJECTED (PHY: 2012-05-10 14:02:42Z) - Reject – The fifth channel shall not be rotated by 180 degrees, see Equation (28) in D2.0 or Equation (22-13) in D2.1. See 12/0511r0. | PHY | PHY_20120509_PREMEETING_SP_Passed | SP passed | EDITOR: technical change, so passing to PHY ad-hoc. I may have made a mistake, but the PHY ad-hoc needs to bless the change. It looks like "fifth" is missing in the list of channels, but I'm not sure if it needs to be there. SP passed with no objection in PHY ad-hoc on May 9 2012. |  |  |  | 2012-05-11 17:18 | PHY
4878 | Matthew Fischer | 187 | 2 | 22.3.4.2 | 183 | 13 | E | N | 183.13 | 13 | 22.3.4.2 | 5305 | A |  |  |  | Construct the L-STF field is defined in Clause 18 with the following extensions and highlights: | Construct the L-STF field as defined in Clause 18 with the following extensions and highlights: | ACCEPTED (EDITOR: 2012-04-18 01:20:42Z) | EDITOR | Editorial |  | EDITOR: 2012-05-11 23:17:16Z - Copied from CID 5305 |  |  |  | 2012-05-11 23:17 | EDITOR
4879 | Matthew Fischer | 187 | 2 |  | 145 | 2 | E | N | 145.02 | 2 |  | 5306 | J |  |  |  | i.e., its emissions need to be no higher at any frequency offset than the minimum of the values specified in the regulatory and default masks. | i.e., At any frequency, the emission level cannot be higher than the minimum of the values specified in the regulatory and default masks." | REJECTED (EDITOR: 2012-04-17 23:40:26Z) - No need to polish the turd | EDITOR | Editorial |  | EDITOR: 2012-05-11 23:17:31Z - Copied from CID 5306 |  |  |  | 2012-05-11 23:18 | EDITOR
4880 | Matthew Fischer | 187 | 2 | 3.1 | 5 | 59 | T | N | 5.59 | 59 | 3.1 |  | V | Adrian Stephens | 12/226r5 | 4 | The definition of "Very high throughput (VHT) basic service set (BSS)" is unclear about whether the STA transmitting beacons must be a VHT STA, although it states that, if the beacons are transmitted by a VHT STA then they need to include the VHT Operational element. Clarify the intention and modify the definition accordingly. | As in comment | REVISED (MAC: 2012-03-07 21:40:24Z) - At 38.1760, after “The VHT Operations element is present when the dot11VHTOptionImplemented attribute is true” add “; otherwise it is not present.” And do the same insertion at 39.17, 39.55, 40.35. | EDITOR | MAC motion 4 |  |  | I | EDITOR: 2012-03-20 18:19:37Z | 2.1 | 2012-03-20 18:20 | EDITOR
4881 | Matthew Fischer | 187 | 2 | 9.2.6 | 90 | 44 | T | N | 90.44 | 44 | 9.2.6 |  | J | Adrian Stephens |  |  | "An MSDU transmitted under HT-immediate or HT-delayed Block Ack agreement shall not be fragmented even if its length excedds dot11FragmentationThreshold." Are there VHT-immediate and VHT-delayed Block Ack agreement? If not, are HT-immedicate or HT-delayed Block Ack agreement used for VHT transmission/reception too? Clarify and modify the text accordingly. | As in comment | REJECTED (MAC: 2012-03-16 01:48:32Z) - A VHT STA is an HT STA, as indicated at 8.17. 10.5.4.2 of our baseline, which defines the Block Ack contexts, has not been modified to create any exclusions for VHT STAs. Therefore a Block Ack with the Block Ack Policy subfield equal to 1 between any two HT STAs (one or both of which may be a VHT STA) is also an HT-Immediate agreement. The same argument applies to HT-Delayed. No change is necessary. | MAC | MAC excluded from motion 7 |  | Data entry error. Changed from ACCEPTED to REJECTED see 12/245 |  |  |  | 2012-03-16 23:15 | MAC
4882 | Matthew Fischer | 187 | 2 | 9.3.1 | 91 | 22 | E | N | 91.22 | 22 | 9.3.1 |  | A |  |  |  | "All STA that are memebers of a BSS are able to ..." | Change "All STA.." to "All STAs..." | ACCEPTED (EDITOR: 2012-03-05 20:29:09Z) - Baseline text change. | EDITOR | Editorial |  |  | I | EDITOR: 2012-03-05 20:29:28Z | 2.1 | 2012-03-05 20:30 | EDITOR
4883 | Matthew Fischer | 187 | 2 | 9.3.2.6 | 93 | 1 | T | N | 93.01 | 1 | 9.3.2.6 |  | V | Reza Hedayat | 12/0508 |  | "... with the Individual/Group bit forced to 0 matches..." | Why is the bit "forced" to 0 instead of "set" to 0? Please add explaination for a purposeful choice of the word "forced". If there is no special reason, change "forced" to "set". | REVISED (COEX: 2012-04-30 16:30:27Z) See the editing instruction in document 12/0508r1 under CID 4884. | COEX | COEX ready for motion 20120426cc | [5 empty] | 2012-04-30 16:31 | COEX
4884 | Matthew Fischer | 187 | 2 | 9.3.2.6 | 93 | 5 | T | N | 93.05 | 5 | 9.3.2.6 |  | V | Reza Hedayat | 12/0508 |  | "A VHT STA that is addressed by a non-HT or non-HT duplicate RTS frames..." In the 5Ghz band, non-HT can be interpreted as VHT or 11a. It's not good to use non-HT to mean 11a. Please use a better name here and throughout the spec. | As in comment | REVISED (COEX: 2012-04-30 16:31:26Z) See the editing instruction in document 12/0508r1 under CID 4884. | COEX | COEX ready for motion 20120426cc | [5 empty] | 2012-04-30 16:32 | COEX
4885 | Matthew Fischer | 187 | 2 | 9.3.2.6 | 93 | 9 | E | N | 93.09 | 9 | 9.3.2.6 |  | A |  |  |  | "... a period PIFS prior to the start of the RTS frame." | Change "a period PIFS" to "a PIFS period". | ACCEPTED (EDITOR: 2012-03-06 21:30:06Z) | EDITOR | Editorial |  |  | I | EDITOR: 2012-03-06 21:30:08Z | 2.1 | 2012-03-06 21:30 | EDITOR
4886 | Matthew Fischer | 187 | 2 | 9.3.1 | 91 | 15 | E | N | 91.15 | 15 | 9.3.1 |  | A |  |  |  | "collision inference on secondary channels, helping the VHT STA" | "collision inference on secondary channels, and helps the VHT STA" | ACCEPTED (EDITOR: 2012-03-05 20:23:57Z) - Sure, why not. | EDITOR | Editorial |  |  | I | EDITOR: 2012-03-05 20:24:11Z | 2.1 | 2012-03-05 20:24 | EDITOR
4887 | Matthew Fischer | 187 | 2 | 9.3.2.3.4 | 92 | 11 | E | N | 92.11 | 11 | 9.3.2.3.4 |  | J |  |  |  | "A TXOP holder transmitting an RTS with a" | Change "an RTS" to "a RTS" | REJECTED (EDITOR: 2012-03-05 20:31:38Z) - "an" is used in the baseline. | EDITOR | Editorial |  |  | N | EDITOR: 2012-03-05 20:32:31Z- The resolution contains no editing instructions. |  | 2012-03-05 20:33 | EDITOR
4888 | Matthew Fischer | 187 | 2 | 9.3.2.6 | 92 | 61 | E | N | 92.61 | 61 | 9.3.2.6 |  | J |  |  |  | "A STA that receives an RTS frame" | Change "an RTS" to "a RTS" | REJECTED (EDITOR: 2012-03-06 21:26:09Z) - "an RTS" is consistent with the baseline. | EDITOR | Editorial |  |  | N | EDITOR: 2012-03-06 21:26:34Z- The resolution contains no editing instructions. |  | 2012-03-06 21:27 | EDITOR
4889 | Matthew Fischer | 187 | 2 | 9.3.2.6 | 92 | 61 | E | N | 92.61 | 61 | 9.3.2.6 |  | V |  |  |  | "NAV in determining whether or not to respond with CTS unless the NAV was set" | "NAV to determine whether to respond with CTS; unless the NAV was set" | REVISED (EDITOR: 2012-03-06 21:22:32Z) - Reword to read "...the NAV to determine whether to respond with CTS unless...". No semicolon. Semicolons join related, but complete, subclauses. | EDITOR | Editorial |  |  | I | EDITOR: 2012-03-06 21:25:55Z | 2.1 | 2012-03-06 21:26 | EDITOR
4890 | Matthew Fischer | 187 | 2 | 9.5 | 94 | 6 | E | N | 94.06 | 6 | 9.5 |  | J |  |  |  | "When data are to be transmitted," | "When data is transmitted," | REJECTED (EDITOR: 2012-03-06 21:31:06Z) - Data is plural. Necessarily "to be" since it can't be transmitted until it is formed. | EDITOR | Editorial |  |  | N | EDITOR: 2012-03-06 21:31:26Z- The resolution contains no editing instructions. |  | 2012-03-06 21:35 | EDITOR
4891 | Matthew Fischer | 187 | 2 | 9.7.6.1 | 95 | 62 | E | N | 95.62 | 62 | 9.7.6.1 |  | A |  |  |  | "Acontrol frame that is not a" | Change "Acontrol" to "A control" | ACCEPTED (EDITOR: 2012-03-10 16:13:12Z) | EDITOR | Editorial |  |  | I | EDITOR: 2012-03-10 16:13:27Z - See #4370 | 2.1 | 2012-03-10 16:14 | EDITOR
4892 | Matthew Fischer | 187 | 2 | 9.7.6.4 | 96 | 32 | E | N | 96.32 | 32 | 9.7.6.4 |  | J |  |  |  | "or carried in a VHT single MPDU | Change "a VHT single MPDU" to "a single VHT MPDU" | REJECTED (EDITOR: 2012-03-10 16:26:04Z) - "VHT single MPDU" is a defined term. | EDITOR | Editorial |  |  | N | EDITOR: 2012-03-10 16:26:41Z- The resolution contains no editing instructions. |  | 2012-03-10 16:27 | EDITOR
4893 | Matthew Fischer | 187 | 2 | 9.7.6.4 | 96 | 39 | E | N | 96.39 | 39 | 9.7.6.4 |  | J |  |  |  | "using an MAC supported by the receiver STA, as reported in the VHT Supported MCS" | "using an MCS supported by the receiver STA. The receiver STA supported MCS are reported in the VHT Supported MCS" | REJECTED (EDITOR: 2012-03-10 16:40:09Z) - The new text follows the baseline text which seems adequate. | EDITOR | Editorial |  |  | N | EDITOR: 2012-03-10 16:42:12Z |  | 2012-03-10 16:42 | EDITOR
4894 | Matthew Fischer | 187 | 2 | 9.7.6.5.1 | 96 | 65 | E | N | 96.65 | 65 | 9.7.6.5.1 |  | J |  |  |  | "(including a VHT single MPDU)." | (including a single VHT MPDU)." | REJECTED (EDITOR: 2012-03-10 16:46:07Z) - VHT single MPDU is a defined term | EDITOR | Editorial |  |  | N | EDITOR: 2012-03-10 16:46:18Z- The resolution contains no editing instructions. |  | 2012-03-10 16:46 | EDITOR
4895 | Matthew Fischer | 187 | 2 | 9.7.11.1 | 102 | 10 | E | N | 102.1 | 10 | 9.7.11.1 |  | J |  |  |  | "If the Max MCS For n SS" | Change "For" to "for" | REJECTED (EDITOR: 2012-03-10 17:54:47Z) - Capitalization helps identify the entire phrase as a field name. | EDITOR | Editorial |  |  | N | EDITOR: 2012-03-10 17:56:03Z- The resolution contains no editing instructions. |  | 2012-03-10 17:56 | EDITOR
4896 | Matthew Fischer | 187 | 2 | 9.7.11.1 | 102 | 15 | E | N | 102.15 | 15 | 9.7.11.1 |  | J |  |  |  | "If the Max MCS For n SS" | Change "For" to "for" | REJECTED (EDITOR: 2012-03-10 17:56:14Z) - Capitalization helps identify the entire phrase as a field name. | EDITOR | Editorial |  |  | N | EDITOR: 2012-03-10 17:56:30Z- The resolution contains no editing instructions. |  | 2012-03-10 17:57 | EDITOR
4897 | Matthew Fischer | 187 | 2 | 9.7.11.1 | 102 | 37 | E | N | 102.37 | 37 | 9.7.11.1 |  | J |  |  |  | "If the Max MCS For n SS" | Change "For" to "for" | REJECTED (EDITOR: 2012-03-10 17:56:37Z) - Capitalization helps identify the entire phrase as a field name. | EDITOR | Editorial |  |  | N | EDITOR: 2012-03-10 17:56:41Z- The resolution contains no editing instructions. |  | 2012-03-10 17:57 | EDITOR
4898 | Matthew Fischer | 187 | 2 | 9.7.11.1 | 102 | 42 | E | N | 102.42 | 42 | 9.7.11.1 |  | J |  |  |  | "If the Max MCS For n SS" | Change "For" to "for" | REJECTED (EDITOR: 2012-03-10 17:56:47Z) - Capitalization helps identify the entire phrase as a field name. | EDITOR | Editorial |  |  | N | EDITOR: 2012-03-10 17:56:50Z- The resolution contains no editing instructions. |  | 2012-03-10 17:57 | EDITOR
4899 | Matthew Fischer | 187 | 2 | 9.11 | 103 | 39 | E | N | 103.39 | 39 | 9.11 |  | J |  |  |  | "for an HT or VHT STA" | "for a HT or VHT STA" | REJECTED (EDITOR: 2012-03-10 18:08:18Z) - "an H" correct | EDITOR | Editorial |  |  | N | EDITOR: 2012-03-10 18:08:44Z- The resolution contains no editing instructions. |  | 2012-03-10 18:09 | EDITOR
4900 | Matthew Fischer | 187 | 2 | 9.12.2 | 104 | 25 | E | N | 104.25 | 25 | 9.12.2 |  | J |  |  |  | "receive in an HT_MF" | "receive in a HT_MF" | REJECTED (EDITOR: 2012-04-19 22:34:20Z) - An is the correcct article for 'H'. | EDITOR | Editorial |  |  | N | EDITOR: 2012-04-19 22:37:31Z- The resolution contains no editing instructions. |  | 2012-04-19 22:38 | EDITOR
4901 | Matthew Fischer | 187 | 2 | 9.12.2 | 104 | 44 | E | N | 104.44 | 44 | 9.12.2 |  | J |  |  |  | "An HT STA" | "A HT STA" | REJECTED (EDITOR: 2012-04-20 03:54:40Z) - An is the correct article for 'H' | EDITOR | Editorial |  |  | N | EDITOR: 2012-04-20 03:54:58Z- The resolution contains no editing instructions. |  | 2012-04-20 03:55 | EDITOR
4902 | Matthew Fischer | 187 | 2 | 9.12.2 | 104 | 51 | E | N | 104.51 | 51 | 9.12.2 |  | J |  |  |  | "A-MPDU in an HT_MF" | "A-MPDU in a HT_MF" | REJECTED (EDITOR: 2012-03-22 01:42:23Z)- "an" is the correct indefinite article for 'H'. | EDITOR | Editorial |  |  | N | EDITOR: 2012-03-22 01:42:49Z- The resolution contains no editing instructions. |  | 2012-03-22 01:43 | EDITOR
4903 | Matthew Fischer | 187 | 2 | 9.19.2.3 | 113 | 58 | E | N | 113.58 | 58 | 9.19.2.3 |  | V |  |  |  | "When a STA and the BSS of which the STA is a member both support multiple channel widths," | "When a STA and the BSS, which the STA is a member of, both support multiple channel widths," | REVISED (EDITOR: 2012-03-22 03:24:45Z) - Change to "hen a STA and the BSS, of which the STA is a member, both…" | EDITOR | Editorial |  |  | I | EDITOR: 2012-03-22 03:24:57Z | 2.1 | 2012-03-22 03:25 | EDITOR
4904 | Matthew Fischer | 187 | 2 | 9.19.2.4 | 115 | 53 | E | N | 115.53 | 53 | 9.19.2.4 |  | J |  |  |  | "or an MU-MIMO tranmission." | "or a MU-MIMO transmission." | REJECTED (EDITOR: 2012-03-22 03:51:31Z) - "an" is the correct article for M ("em") | EDITOR | Editorial |  |  | N | EDITOR: 2012-03-22 03:52:06Z- The resolution contains no editing instructions. |  | 2012-03-22 03:52 | EDITOR
4905 | Matthew Fischer | 187 | 2 | 9.28.3 | 122 | 53 | E | N | 122.53 | 53 | 9.28.3 |  | V |  |  |  | "MFB estimate computation and feedback" Estimate is a noun in this case, but maybe interpreted as a verb. | "MFB computation of estimates and feedback" | REVISED (EDITOR: 2012-03-22 15:04:39Z) - Change to "computation and feedback of the MFB estimate". Two places. | EDITOR | Editorial |  |  | I | EDITOR: 2012-03-22 15:05:00Z | 2.1 | 2012-03-22 15:05 | EDITOR
4906 | Matthew Fischer | 187 | 2 | 9.28.3 | 123 | 30 | T | N | 123.3 | 30 | 9.28.3 |  | A | Yong Liu |  | 4 | "An MFB responder that discards or abandons the MFB computed in response" More specificially, abandoning MFB estimates? | "An MFB responder that discards or abandons the MFB estimates computed in response" | ACCEPTED (MAC: 2012-03-12 18:20:57Z) | EDITOR | MAC motion 4 |  |  | I | EDITOR: 2012-03-21 20:56:30Z | 2.1 | 2012-03-21 20:57 | EDITOR
4907 | Matthew Fischer | 187 | 2 | 9.31.5 | 130 | 39 | E | N | 130.39 | 39 | 9.31.5 |  | V |  |  |  | "Beamforming Report Poll frames are subject to the rules" | Change "subject" to "subjected" | REVISED (EDITOR: 2012-03-22 16:18:03Z) - Change to read "The transmission of the VHT NDP… are subject to the rules in 9.19.2.4." Use definite article since we already introduced the transmission of these frame in the previous sentences. | EDITOR | Editorial |  |  | I | EDITOR: 2012-03-22 16:19:38Z | 2.1 | 2012-03-22 16:20 | EDITOR
4908 | Matthew Fischer | 187 | 2 | 9.31.5 | 131 | 13 | E | N | 131.13 | 13 | 9.31.5 |  | A |  |  |  | "with which it is associated or with which it has an established" | "with which it is associated or has an established" | ACCEPTED (EDITOR: 2012-03-22 16:32:21Z) | EDITOR | Editorial |  |  | I | EDITOR: 2012-03-22 16:32:22Z | 2.1 | 2012-03-22 16:32 | EDITOR
4909 | Matthew Fischer | 187 | 2 | 8.2.4.6.1 | 29 | 4 | T | N | 29.04 | 4 | 8.2.4.6.1 |  | V | Robert Stacey | 11-12-0520r1 |  | Need a real name for "fields specific to the HT or VHT variant". The better way to describe this is to assign a specific name to these bits and then use that field name in the individual descriptions of the contents which appear in each of the variant descriptions. | Rename "fields specific to the HT or VHT variant" to "HT Control Midfield" - include individual descriptions of the sub-fields within this field within the subclauses the describe each of the variants of the larger field. | REVISED (MAC: 2012-05-03 15:41:17Z): Name the bits “HT Control Middle” (to avoid using field in the name). Editing instructions for CID 4909 in 11-12-0520r1. | MAC | MAC_20120503_TELECON | SP passed |  |  |  |  | 2012-05-09 13:29 | MAC
4910 | Matthew Fischer | 187 | 2 | 8.3.1.9 | 34 | 36 | T | N | 34.36 | 36 | 8.3.1.9 |  |  | Matt Fischer |  |  | The highest indicated modulation and stream combinations result in phy rates that will reduce throughput efficiency to exceedingly low levels if the maximum block ack window size is not allowed to increase beyond the existing 64. | Increase the maximum allowed MPDUs in the Block Ack frame to 256 by creating a new form of Block Ack. |  | MAC | [6 empty] | 2012-02-29 18:33 | EDITOR
4911 | Matthew Fischer | 187 | 2 | 8.4.1.49 | 59 | 43 | T | N | 59.43 | 43 | 8.4.1.49 |  | V | Youhan Kim |  | 7 | The name of the field "Max Nss For SU Present" is bothering me. And the explanation in the description box is incredibly difficult to interpret. I think that the name could be improved. | Throughout the draft, change the name "Max Nss For SU Present" to "Max Nss for SU calculated from MU sounding" - change the description from "Set to 0 to indicate that the Rx Nss field carries the maximum number of spatial streams the STA can receive. Set to 1 to indicate that the Rx Nss field carries the maximum number of spatial streams the STA can receive as a beamformee in a single user transmission beamformed using feedback from a VHT Compressed Beamforming frame with the Feedback Type subfield in the VHT MIMO Control field equal to MU. A beamformer may ignore this limit, defined by Rx Nss, if SU type feedback is used to form a single user beamformed transmission." to "Set to 0 when the value in the Rx Nss field was generated from SU sounding. Set to 1 to indicate that the value in the Rx Nss field was generated from MU sounding." Any restrictions on the use of this information by a beamformer should appear in the text of the document and not within this box. | REVISED (MAC: 2012-03-15 23:05:29Z) Make changes as specified under "consolidated text changes" at the end of 11-12/0380r1. These changes update the name of the subfield "Max Nss For SU Present", as well as providing clearer explanation on the usage of the VHT Operating Mode field. | EDITOR | MAC motion 7 |  |  | I | EDITOR: 2012-03-20 23:12:39Z | 2.1 | 2012-03-20 23:13 | EDITOR
4912 | Matthew Fischer | 187 | 2 | 8.4.2.29 | 63 | 17 | T | N | 63.17 | 17 | 8.4.2.29 |  | J | Matt Fischer |  | 0 | Is the "base channel" restriction really necessary here? -- The TDLS Wider Bandwidth subfield indicates whether the STA supports a wider bandwidth than the BSS bandwidth for a TDLS direct link on the base channel. The field is set to 1 to indicate that the STA supports a wider bandwidth on the base channel and to 0 to indicate that the STA does not support a wider bandwidth on the base channel. | Change the cited text to read: "The TDLS Wider Bandwidth subfield indicates whether the STA supports a wider bandwidth than the BSS bandwidth for a TDLS direct link than the base channel. The field is set to 1 to indicate that the STA supports a wider bandwidth than the BSS bandwidth for a direct link and set to 0 to indicate that the STA does not support a wider bandwidth than the BSS bandwidth for a direct link." | REJECTED (MAC: 2012-05-10 21:46:43Z): Withdrawn by the commenter | EDITOR | Withdrawn | [5 empty] | 2012-05-11 17:24 | EDITOR
4913 | Matthew Fischer | 187 | 2 | 8.4.2.160.2 | 67 | 5 | T | N | 67.05 | 5 | 8.4.2.160.2 |  |  | Matt Fischer |  |  | The lack of a field to indicate supported BW below 160 MHz implies that the support of 80 MHz BW is mandatory for VHT STA. Is this what we want? What if a VHT STA is an AP but is operating a 40 MHz BW BSS? Do both the AP and the STA implicitly indicate support for 80 MHz, but the AP operation element restricts TX to 40 MHz? | Clarify. |  | MAC | [6 empty] | 2012-02-29 18:33 | EDITOR
4914 | Matthew Fischer | 187 | 2 | 9.7.11.1 | 102 | 10 | T | N | 102.1 | 10 | 9.7.11.1 |  | V | Liwen Chu | 11-12-0417r1 |  | "If the Max MCS For n SS" | I think that here and in several places on this page, all instances of "n SS" should really be "Nss" | REVISED (MAC: 2012-05-11 16:44:36Z): Editor to make changes shown in document 11-12-0417r1. | MAC | MAC_20120511_ADHOC | SP passed |  |  |  |  | 2012-05-11 20:26 | MAC
4915 | Matthew Fischer | 187 | 2 | 9.9 | 103 | 1 | T | N | 103.01 | 1 | 9.9 |  | J | Reza Hedayat | 11-12-0419r1 |  | It is not clear to me if the horse is the passenger: "A STA that has a value of true for at least one of dot11RDResponderOptionImplemented and dot11MCSFeedbackOptionImplemented shall set either dot11HTControlFieldSupported or dot11VHTControlFieldSupported or both to true." That is, the cited text forces the setting of a variable, even though the device might not actually support the feature that is represented by the setting of that variable. | I believe that you need to modify the text so that you forbid the setting of RDR or MCSF to true unless HTC or VHTC is already true. On the other hand, maybe that is not really the right way either - maybe what you need to do is create a new function which identifies the condition when the SME has set the values of those MIBs to a combination that is not allowed, and then refuse to operate or spit an error message to the SME interface, or do something, but the current language is completely unsatisfactory and incorrect. | REJECTED (MAC: 2012-05-10 16:35:13Z): A more appropriate amendment to discuss this issue is 11mc. | MAC | MAC_20120510_ADHOC | SP passed |  |  |  |  | 2012-05-11 12:19 | MAC
4916 | Matthew Fischer | 187 | 2 | 9.9 | 103 | 14 | T | N | 103.14 | 14 | 9.9 |  | A | Reza Hedayat | 11-12-0419r1 |  | "An HT variant" - this should say "A VHT variant" | Make the change indicated in the comment. | ACCEPTED (MAC: 2012-05-10 16:35:13Z): See the editing instruction in doc 12/419r1 under CID 5262. | MAC | MAC_20120510_ADHOC | SP passed |  |  |  |  | 2012-05-11 12:11 | MAC
4917 | Matthew Fischer | 187 | 2 | 3.2 | 5 | 50 | T | N | 5.5 | 50 | 3.2 |  | V | Adrian Stephens | 12/226r5 | 4 | Definition is incorrect. | Change: "A user's objective is to ensure that the IEEE 802.11 standard is repeatedly amended until all available electrons are consumed in its publication" to "A user's objective is to ensure that the IEEE 802.11 standard is repeatedly amended until all electrons in the universe are consumed in its publication. User hierarchical rank is directly proportional to the number of campaign ribbons (voting tokens) on his/her badge." | REVISED (MAC: 2012-03-07 19:25:53Z) - Change the definition to read: user (alternate definition): an individual addicted to the IEEE 802.11 process. A user is recognized at meetings by his or her garish floral shirt display, blue IEEE 802 1980-2010 polo T-shirt or the wearing of socks with sandals or using a souvenir attendee badge holder. A user’s objective is to ensure that the IEEE 802.11 standard is repeatedly amended until all available electrons are consumed in its publication. User hierarchical rank is directly proportional to the number of campaign ribbons (voting tokens) on his/her badge. | EDITOR | MAC motion 4 |  | No objection | I | EDITOR: 2012-03-20 18:12:02Z | 2.1 | 2012-03-20 18:12 | EDITOR
4918 | Matthew Fischer | 187 | 2 | 9.12.2 | 104 | 54 | T | N | 104.54 | 54 | 9.12.2 |  | A | Matt Fischer | 11-12-0584r3 |  | Wrong verb sense. The intended receiver sends lots of things which the transmitter might never have received. The transmitter behavior must be predicated on the information that is available to the transmitter, and that information is the frames that have been received from the intended recipient. | Change "sent by" to "received from" - another instance needs changing on line 56 | ACCEPTED (MAC: 2012-05-11 17:56:02Z): . Change text in cited location “sent by” to “received from”. | MAC | MAC_20120511_ADHOC | SP passed |  |  |  |  | 2012-05-11 20:47 | MAC
4919 | Matthew Fischer | 187 | 2 | 9.12.6 | 107 | 26 | T | N | 107.26 | 26 | 9.12.6 |  |  | Matt Fischer |  |  | Is there a restriction against setting the EOF bit in the MPDU delimiter for non-VHT frames? If so, where is it? | Add a prohibition against setting the EOF bit in the MPDU delimiter for non-VHT frames. |  | MAC | [6 empty] | 2012-02-29 18:09 | EDITOR
4920 | Matthew Fischer | 187 | 2 | 9.28.3 | 122 | 18 | T | N | 122.18 | 18 | 9.28.3 |  | A | Yong Liu |  | 4 | Equal protection. | Add the line: "The behavior described in this subclause is specific to the VHT variant HT Control field." | ACCEPTED (MAC: 2012-03-12 18:17:19Z) - add the following paragraph at the beginning of 9.28.3: The behavior described in this subclause is specific to the VHT variant HT Control field. | EDITOR | MAC motion 4 |  |  | I | EDITOR: 2012-03-21 18:58:10Z | 2.1 | 2012-03-21 18:58 | EDITOR
4921 | Matthew Fischer | 187 | 2 | 8.3.1.20 | 34 | 38 | T | N | 34.38 | 38 | 8.3.1.20 |  | V | Adrian Stephens |  | 4 | Naming confusion. Because the term "NDP announcement" will remain throughout the document, the new frame NDPA should really have a name that is more distinctive. | Throughout the draft, change the name NDPA to PNDP for Pre-NDP, or NDPP for NDP Precedent or NDPF for NDP Foreshadowing or NDPH for NDP Herald | REVISED (MAC: 2012-03-12 17:53:44Z) - Change all "NDPA [frame]" to "VHT NDP Announcement frame" where it relates to the name of this frame. | EDITOR | MAC motion 4 |  |  | I | EDITOR: 2012-03-20 22:10:42Z - Scumbags | 2.1 | 2012-03-20 22:11 | EDITOR
4922 | Matthew Fischer | 187 | 2 | 9.31.5 | 129 | 25 | T | N | 129.25 | 25 | 9.31.5 |  | V | Yong Liu | 12/523r3 |  | There really must be a qualifier here - the language sounds way too broad: A STA that does not have the value true for dot11VHTSUBeamformerActivated shall not act in the role of a beamformer. A STA that does not have the value true for dot11VHTSUBeamformeeActivated shall not act in the role of a beamformee. | Narrow the scope of these statements so that they do not block any beamforming from occurring. At a minimum, place a sentence at the beginning of the subclause that makes the scope clear - the words in the title of the subclause are not sufficient. | REVISED (MU: 2012-05-11 19:39:40Z) - Make changes under heading CID 4432 and CID 4922 in 11-12/0523r3. These changes add qualifier for BFmer and BFmee. | MU | MU20120511 | [5 empty] | 2012-05-11 19:40 | MU
4923 | Matthew Fischer | 187 | 2 | 9.31.5 | 129 | 32 | T | N | 129.32 | 32 | 9.31.5 |  | A | Yong Liu | 12/523r3 |  | Wording tense could be better. | Change "A beamformer shall initiate a sounding feedback sequence by sending an NDPA frame followed by a VHT NDP frame after a SIFS." to "A beamformer that initiates a sounding feedback sequence shall begin the sequence by sending an NDPA frame and then, after a SIFS interval, send a VHT NDP." | ACCEPTED (MU: 2012-05-11 19:44:18Z) - Change as suggested Note to editor: change all "NDP frame" to "NDP" | MU | MU20120511 | [5 empty] | 2012-05-11 19:44 | MU
4924 | Michael Grigat | 187 | 2 | 4.3.10a | 33 | 13 | T | N | 8.13 | 13 | 4.3.10a |  | J | Osama | 12/287r1 | 4 | "excluding 2.4 GHz" not clearly defined; which other bands in addition to 5 GHz? E.g. ISM band around 868 MHz in Europe has not sufficient bandwidth for 11ac operation. | Specify more clearly in which bands 11ac can operate (3.5 GHz in US, 5 GHz) and which bands excluded (sub1G, TV Whitespace?,..) | REJECTED (MAC: 2012-03-08 18:15:12Z) - See the resolution to CID 4638. | EDITOR | MAC motion 4 |  |  | N | EDITOR: 2012-03-20 18:30:33Z- The resolution contains no editing instructions. |  | 2012-03-20 18:31 | EDITOR
4925 | Michael Grigat | 187 | 2 | 4.3.10a | 33 | 56 | T | N | 8.56 | 56 | 4.3.10a |  | J | Osama | 12/287r1 | 4 | it is noted that AP can create 4 A-MPDU for MU operation. Creation of 8 A-MPDU required to support 8 users in MU operation mode? | Check number of A-MPDU required to support 8 users in MU operation mode | REJECTED (MAC: 2012-03-08 18:16:02Z) - Clause 22.1.1 states that an MU transmission supports up to four users. | EDITOR | MAC motion 4 |  |  | N | EDITOR: 2012-03-20 19:50:59Z- The resolution contains no editing instructions. |  | 2012-03-20 19:51 | EDITOR
4926 | Michael Grigat | 187 | 2 | 22/03/2021 | 287 | 38 | E | N | 264.38 | 38 | 22/03/2021 |  | A |  |  |  | Typing "LENGH" | Change to "LENGTH" | ACCEPTED (EDITOR: 2012-04-19 15:59:20Z) | EDITOR | Editorial |  |  | I | EDITOR: 2012-04-19 15:59:22Z | 2.2 | 2012-04-19 16:00 | EDITOR
4927 | Minho Cheong | 187 | 2 | 8.4.1.48 | 55 | 21 | T | N | 55.21 | 21 | 8.4.1.48 |  | J | Reza Hedayat | 12/556r1 |  | For future consideration, the noise term in equation (8-1) may need to be changed the one depending on spatial stream i. | N in equation (8-1) needs to be changed into N_i | REJECTED (MU: 2012-05-11 21:24:45Z) - It is clear from the text that the same N to be used in the SNRi computation as in equation (8-1). | MU | MU20120511 | [5 empty] | 2012-05-11 21:25 | MU
4928 | Minho Cheong | 187 | 2 | 10.38.1 | 141 | 46 | T | N | 141.46 | 46 | 10.38.1 |  | V | Brian | 11-12-0592r0 |  | why shall "Extended Channel Switch Announcement element" be also present in the same transmitted packet (together with other elements that allow to indicate the new wide BW channel) when switching to a 80, 80+80 or 160MHz operating bandwidth though it is not actually necessary for that kind of switching? | as commented | REVISED (MAC: 2012-05-09 17:16:19Z): P141L46 doesn’t refer to ECSA element. Likely P141L59 is meant instead. Here the “shall” is not on ECSA; rather it is on the inclusion of the Secondary Channel Offset element and WideBandwidth Channel Switch elements. The Secondary Channel Offset is added in case there are 11n clients who are being switched too. Yet, this Secondary Channel Offset addition is actually an error in 11acD2.0 – the Secondary Channel Offset element is nowhere defined to exist in the Beacon frame. This is fixed in 12/379 - the Secondary Channel Offset element is no longer assumed. Further, 12/379 defines switching of as many as possible 11a/11n/11ac clients via channel switching and/or extended channel switching. Changes in 12/379. | MAC | MAC_20120509_ADHOC | SP passed |  |  |  |  | 2012-05-09 18:36 | MAC
4929 | Minho Cheong | 187 | 2 | 6.3.7.5.2 | 14 | 37 | E | N | 14.37 | 37 | 6.3.7.5.2 |  | J |  |  |  | "HTCapabilities" needs to be changed into "HT Capabilities" | as commented | REJECTED (EDITOR: 2012-03-22 00:37:56Z) - The baseline is correctly quoted. This may be an error, however, the fix should be done in REVmc. | EDITOR | Editorial |  |  | N | EDITOR: 2012-03-22 00:38:36Z- The resolution contains no editing instructions. |  | 2012-03-22 00:39 | EDITOR
4930 | Minho Cheong | 187 | 2 | 6.5.8.2 | 21 | 52 | E | N | 21.52 | 52 | 6.5.8.2 |  | J |  |  |  | "PSDU_LENGTH[]" needs to be changed into better expression which can match to similar ones in the entire text | as commented | REJECTED (EDITOR: 2012-03-22 01:16:36Z) - Comment is not specific enough on what needs to change. | EDITOR | Editorial |  |  | N | EDITOR: 2012-03-22 01:17:04Z- The resolution contains no editing instructions. |  | 2012-03-22 01:17 | EDITOR
4931 | Mitsuru Iwaoka | 187 | 2 | 4.3.10a | 8 | 50 | G | N | 8.5 | 50 | 4.3.10a |  | V | Osama | 12/287r1 | 4 | There is not description about the available features to VHT STAs that are members of the same MBSS. | Add following sentence at the last of this paragraph. "A subset of the VHT features is also available for use between VHT STAs that are members of same MBSS." | REVISED (MAC: 2012-03-08 18:16:54Z) - Add “Similarly, a subset of the VHT features is available for use between two VHT STAs that have established mesh peering.” | EDITOR | MAC motion 4 |  |  | I | EDITOR: 2012-03-20 19:49:37Z | 2.1 | 2012-03-20 19:50 | EDITOR
4932 | Mitsuru Iwaoka | 187 | 2 | 4.3.10a | 8 | 55 | T | N | 8.55 | 55 | 4.3.10a |  | J | Osama | 12/287r1 | 4 | This paragraph states only a VHT AP can support MU-MIMO, but a mesh STA can support MU-MIMO. | Replace the word "AP" to "AP and mesh STA" , and replace the word "VHT BSS" to "VHT BSS and VHT MBSS" in this paragraph (line 55 to 61 of page 8). | REJECTED (MAC: 2012-03-08 18:18:43Z) - Downlink MU-MIMO is supported by VHT AP. A Mesh STA is not an AP and cannot perform functions such as group ID management, sounding, etc that are required for Mu-MIMO operation. | EDITOR | MAC motion 4 |  |  | N | EDITOR: 2012-03-20 19:50:55Z- The resolution contains no editing instructions. |  | 2012-03-20 19:51 | EDITOR
4933 | Mitsuru Iwaoka | 187 | 2 | 9.19.2.2a | 112 | 49 | T | N | 112.49 | 49 | 9.19.2.2a |  | J | Allan Zhu | 11-12-0474r2 |  | This sentence states only a VHT AP can support MU-MIMO, but a mesh STA can support MU-MIMO. | Replace the word "an AP" to "a VHT AP and a mesh STA" in this paragraph. | REJECTED (MAC: 2012-03-30 01:39:36Z): Mesh STA and AP are two different entities, although they may reside in one physical device. Mesh STA cannot operate in DL MU-MIMO mode. | MAC | MAC_20120329_TELECON | SP passed |  |  |  |  | 2012-04-05 13:42 | MAC
4934 | Mitsuru Iwaoka | 187 | 2 | 6.3.3.3.2 | 10 | 14 | E | Y | 10.14 | 14 | 6.3.3.3.2 |  | V |  |  |  | Instruction say "Insert the following two rows..", but following table has four rows. | Correct the number of rows to "four". | REVISED (EDITOR: 2012-03-22 00:03:43Z) - delete "two" | EDITOR | Editorial |  |  | I | EDITOR: 2012-03-22 00:03:45Z - See #5403 | 2.1 | 2012-03-22 00:04 | EDITOR
4935 | Mitsuru Iwaoka | 187 | 2 | 6.3.7.5.2 | 14 | 49 | E | N | 14.49 | 49 | 6.3.7.5.2 |  | A |  |  |  | An added parameter "VHT Capalilities" is not underlined. | Underline "VHT Capabilites". | ACCEPTED (EDITOR: 2012-03-22 00:39:54Z) | EDITOR | Editorial |  |  | I | EDITOR: 2012-03-22 00:39:56Z | 2.1 | 2012-03-22 00:40 | EDITOR
4936 | Mitsuru Iwaoka | 187 | 2 | 6.3.8.2.2 | 15 | 49 | E | N | 15.49 | 49 | 6.3.8.2.2 |  | A |  |  |  | An added parameter "VHT Capalilities" is not underlined. | Underline "VHT Capabilites". | ACCEPTED (EDITOR: 2012-03-22 00:43:49Z) | EDITOR | Editorial |  |  | I | EDITOR: 2012-03-22 00:43:51Z | 2.1 | 2012-03-22 00:44 | EDITOR
4937 | Mitsuru Iwaoka | 187 | 2 | 8.2.3 | 26 | 34 | E | Y | 26.34 | 34 | 8.2.3 |  | A |  |  |  | Figure 8-1 has wrong numbering "1". | Correct Figure numbering. | ACCEPTED (EDITOR: 2012-03-01 17:16:15Z) - Corrected issue with paragraph formats in general | EDITOR | Editorial |  |  | I | EDITOR: 2012-03-01 17:16:42Z | 2.1 | 2012-03-01 17:17 | EDITOR
4938 | Mitsuru Iwaoka | 187 | 2 | 8.2.4.6.1 | 29 | 8 | E | Y | 29.08 | 8 | 8.2.4.6.1 |  | A |  |  |  | Figure 8-5 has wrong numbering "1-5". | Correct Figure numbering. | ACCEPTED (EDITOR: 2012-03-01 18:03:54Z) - Corrected various issues with paragraph formats | EDITOR | Editorial |  |  | I | EDITOR: 2012-03-01 18:04:10Z | 2.1 | 2012-03-01 18:04 | EDITOR
4939 | Mitsuru Iwaoka | 187 | 2 | 8.2.4.6.2 | 29 | 29 | E | Y | 29.29 | 29 | 8.2.4.6.2 |  | A |  |  |  | Figure 8-5a has wrong numbering "1-5a". | Correct Figure numbering. | ACCEPTED (EDITOR: 2012-03-01 18:04:18Z) - Corrected various issues with paragraph formats | EDITOR | Editorial |  |  | I | EDITOR: 2012-03-01 18:04:56Z | 2.1 | 2012-03-01 18:05 | EDITOR
4940 | Mitsuru Iwaoka | 187 | 2 | 8.2.4.6.2 | 30 | 11 | E | Y | 30.11 | 11 | 8.2.4.6.2 |  | A |  |  |  | Figure 8-6 has wrong numbering "1-6". | Correct Figure numbering. | ACCEPTED (EDITOR: 2012-03-01 18:21:46Z) - Corrected issue with paragraph formating | EDITOR | Editorial |  |  | I | EDITOR: 2012-03-01 18:22:03Z | 2.1 | 2012-03-01 18:22 | EDITOR
4941 | Mitsuru Iwaoka | 187 | 2 | 8.2.4.6.2 | 30 | 29 | E | Y | 30.29 | 29 | 8.2.4.6.2 |  | A |  |  |  | This sentence refers "9.30 (Null data packet (NDP) sounding)", but correct section of Null data packet (NDP) sounding is 9.31. | Correct 9.30 to 9.31. | ACCEPTED (EDITOR: 2012-03-01 18:23:22Z) - Replaced with auto-updated cross-reference | EDITOR | Editorial |  |  | I | EDITOR: 2012-03-01 18:23:54Z | 2.1 | 2012-03-01 18:24 | EDITOR
4942 | Mitsuru Iwaoka | 187 | 2 | 8.2.4.6.3 | 30 | 50 | E | Y | 30.5 | 50 | 8.2.4.6.3 |  | A |  |  |  | Figure 8-8a has wrong numbering "1-8a". | Correct Figure numbering. | ACCEPTED (EDITOR: 2012-03-01 18:24:03Z) - Corrected issue with paragraph formating | EDITOR | Editorial |  |  | I | EDITOR: 2012-03-01 18:24:19Z | 2.1 | 2012-03-01 18:24 | EDITOR
4943 | Mitsuru Iwaoka | 187 | 2 | 8.2.4.6.3 | 32 | 23 | E | Y | 32.23 | 23 | 8.2.4.6.3 |  | A |  |  |  | Figure 8-8b has wrong numbering "1-8b". Reference to Figure 8-8b in line 22 of page 31 is also wrong. | Correct Figure numbering. | ACCEPTED (EDITOR: 2012-03-01 18:48:35Z) - Corrected issue with paragraph formats | EDITOR | Editorial |  |  | I | EDITOR: 2012-03-01 18:48:46Z | 2.1 | 2012-03-01 18:49 | EDITOR
4944 | Mitsuru Iwaoka | 187 | 2 | 8.2.4.6.3 | 32 | 36 | E | Y | 32.36 | 36 | 8.2.4.6.3 |  | A |  |  |  | Figure 8-8c has wrong numbering "1-8c". | Correct Figure numbering. | ACCEPTED (EDITOR: 2012-03-01 18:49:19Z) - Corrected issue with paragraph formats | EDITOR | Editorial |  |  | I | EDITOR: 2012-03-01 18:49:30Z | 2.1 | 2012-03-01 18:50 | EDITOR
4945 | Mitsuru Iwaoka | 187 | 2 | 8.3.1.20 | 34 | 42 | E | Y | 34.42 | 42 | 8.3.1.20 |  | A |  |  |  | Figure 8-29j has wrong numbering "1-29j". | Correct Figure numbering. | ACCEPTED (EDITOR: 2012-03-01 19:08:02Z) - Corrected issue with paragraph formats | EDITOR | Editorial |  |  | I | EDITOR: 2012-03-01 19:08:16Z | 2.1 | 2012-03-01 19:08 | EDITOR
4946 | Mitsuru Iwaoka | 187 | 2 | 8.3.1.20 | 35 | 1 | E | Y | 35.01 | 1 | 8.3.1.20 |  | A |  |  |  | Figure 8-29k has wrong numbering "1-29k". | Correct Figure numbering. | ACCEPTED (EDITOR: 2012-03-01 19:08:26Z) - Corrected issue with paragraph formats | EDITOR | Editorial |  |  | I | EDITOR: 2012-03-01 19:08:35Z | 2.1 | 2012-03-01 19:09 | EDITOR
4947 | Mitsuru Iwaoka | 187 | 2 | 8.3.1.20 | 35 | 19 | E | Y | 35.19 | 19 | 8.3.1.20 |  | A |  |  |  | Figure 8-29l has wrong numbering "1-29l". | Correct Figure numbering. | ACCEPTED (EDITOR: 2012-03-01 19:08:54Z) - Corrected issue with paragraph formats | EDITOR | Editorial |  |  | I | EDITOR: 2012-03-01 19:09:02Z | 2.1 | 2012-03-01 19:09 | EDITOR
4948 | Mitsuru Iwaoka | 187 | 2 | 8.3.1.21 | 36 | 5 | E | Y | 36.05 | 5 | 8.3.1.21 |  | A |  |  |  | Figure 8-29m has wrong numbering "1-29m". | Correct Figure numbering. | ACCEPTED (EDITOR: 2012-03-01 19:35:01Z) - Corrected issue with paragraph formats | EDITOR | Editorial |  |  | I | EDITOR: 2012-03-01 19:35:14Z | 2.1 | 2012-03-01 19:35 | EDITOR
4949 | Mitsuru Iwaoka | 187 | 2 | 8.3.3.1 | 37 | 24 | E | N | 37.24 | 24 | 8.3.3.1 |  | A |  |  |  | In Figure 8-34, Address 2 field is shown as SA and Adress 3 field is shown as BSSID. This noation differs from description in line 9 and Figure 8-34 in IEEE802.11mb-D12.0. | Change to Address 2 and Address 3. | ACCEPTED (EDITOR: 2012-03-01 20:23:45Z) - Figure changed to match REVmb D12.0 | EDITOR | Editorial |  |  | I | EDITOR: 2012-03-01 20:24:05Z | 2.1 | 2012-03-01 20:24 | EDITOR
4950 | Mitsuru Iwaoka | 187 | 2 | 8.4.1.47 | 44 | 39 | E | Y | 44.39 | 39 | 8.4.1.47 |  | A |  |  |  | (Explicit feedback beamforming) is refered as subclause 9.28.3, but correct subclause is 9.29.3 in IEEE802.11mb-D12.0. | Change reference to 9.29.3. | ACCEPTED (EDITOR: 2012-03-01 21:42:03Z) - See #4954 | EDITOR | Editorial |  |  | I | EDITOR: 2012-03-01 21:42:18Z | 2.1 | 2012-03-01 21:42 | EDITOR
4951 | Mitsuru Iwaoka | 187 | 2 | 22.2.4.3 | 174 | 54 | E | N | 174.54 | 54 | 22.2.4.3 |  | V |  |  |  | Values of dot11CurrentChannelBandwitdth are noted in both upper case and lower case . In page 174 line 54, upper case "CBW20" is used. In page 245 Table 22-21 and page 323 line 5, lower case "cbw20, cbw40, cbw80, cbw 160 and cbw80p80" is used. | Change "CBW20" in paget 174 to lower case "cbw20", or use "20MHz" instead. | REVISED (EDITOR: 2012-04-18 00:13:40Z) - The correct MIB variable enumerated value is cbw20 (lowercase). Also change "CBW40 HT PPDU" to "40 MHz HT PPDU" since the enumeration CBW40 is specific to the TXVECTOR parameter CH_BANDWIDTH, which is not stated. | EDITOR | Editorial |  |  | I | EDITOR: 2012-04-18 00:15:32Z | 2.2 | 2012-04-18 00:16 | EDITOR
4952 | Mitsuru Iwaoka | 187 | 2 | 22.6.4.4 | 293 | 15 | E | N | 293.15 | 15 | 22.6.4.4 |  | A |  |  |  | In Table 22-63, "CBW80+80" is missing from value of CH_BANDWIDTH_IN_NON_HT. | Add "CBW80+80" to the Enumerated type list of CH_BANDWIDTH_IN_NON_HT. | ACCEPTED (EDITOR: 2012-04-19 16:07:14Z) | EDITOR | Editorial |  |  | I | EDITOR: 2012-04-19 16:07:16Z - See #5394 | 2.2 | 2012-04-19 16:08 | EDITOR
4953 | Mitsuru Iwaoka | 187 | 2 | 8.4.1.32 | 42 | 7 | E | Y | 42.07 | 7 | 8.4.1.32 |  | A |  |  |  | A subclause "Parameters for HT MCSs" is refered as 19.6, but correct subclause number is 20.6. | Correct subclause reference to 20.6. | ACCEPTED (EDITOR: 2012-03-01 20:36:26Z) | EDITOR | Editorial |  |  | I | EDITOR: 2012-03-01 20:36:28Z | 2.1 | 2012-03-01 20:37 | EDITOR
4954 | Mitsuru Iwaoka | 187 | 2 | 8.4.1.47 | 44 | 39 | E | Y | 44.39 | 39 | 8.4.1.47 |  | A |  |  |  | A subclause "Explicit feedback beamforming" is refered as 9.28.3, but correct subclause number is 9.29.3. | Correct subclause reference to 9.29.3. | ACCEPTED (EDITOR: 2012-03-01 21:41:20Z) | EDITOR | Editorial |  |  | I | EDITOR: 2012-03-01 21:41:23Z | 2.1 | 2012-03-01 21:41 | EDITOR
4955 | Mitsuru Iwaoka | 187 | 2 | 8.4.1.48 | 55 | 10 | T | Y | 55.1 | 10 | 8.4.1.48 |  | A | Reza Hedayat | 12/556r1 |  | In equation 8-1, Delta SNRk,i = min (round (10log10(norm(Hk Vk,i) ^ 2 / N) - SNRi), -8), if 10log10(norm(Hk Vk,i) ^ 2 / N) < SNRi. This equation results only values of less than -8, and conflicts with the range of Delta SNRk,I which is 7 to -8dB. | Use max() instead of min() for condition of 10log10(norm(Hk Vk,i) ^ 2 / N) < SNRi. | ACCEPTED (MU: 2012-05-11 21:15:44Z) - See the editorial changes in 12/556r1 under CID 4299. | MU | MU20120511 | [5 empty] | 2012-05-11 21:16 | MU
4956 | Mitsuru Iwaoka | 187 | 2 | 8.4.2.162 | 74 | 33 | T | N | 74.33 | 33 | 8.4.2.162 |  | J | Yongho |  | 7 | This paragraph specifies some Utilization fields become reserved if Channel Width is less than or equal to 80MHz. It is better to specify reserved Utilization field value, which will be 0. | Add phrase of "and set to 0" after word "reserved". | REJECTED (MAC: 2012-03-14 20:47:35Z) The reserved field is ignored by the STA. It is not needed to define the meaningless value. Also, if we define the value for the reserved field, it makes some confusion when this field is not used for the reserved field. | EDITOR | MAC motion 7 |  |  | N | EDITOR: 2012-03-21 15:42:08Z- The resolution contains no editing instructions. |  | 2012-03-21 15:42 | EDITOR
4957 | Nir Shapira | 187 | 2 | 9.28.3 | 122 | 65 | G | N | 122.65 | 65 | 9.28.3 |  |  | Yong Liu |  |  | Wording "associated PPDU" is confusing. | Suggest using "PPDU carryig the MRQ" instead |  | MAC | [6 empty] | 2012-02-29 18:01 | EDITOR
4958 | Nir Shapira | 187 | 2 | 9.28.3 | 123 | 1 | G | N | 123.01 | 1 | 9.28.3 |  | V | Yong Liu |  | 4 | Wording "MSI value" is not specific enough | Suggest using "MSI value carried in the corresponding MRQ" instead | REVISED (MAC: 2012-03-12 18:20:03Z) - Make changes under heading CID 4958 in 11-12/0319r1 | EDITOR | MAC motion 4 |  |  | I | EDITOR: 2012-03-21 19:16:15Z - See #4673 | 2.1 | 2012-03-21 19:17 | EDITOR
4959 | Nir Shapira | 187 | 2 | 9.28.3 | 123 | 1 | E | N | 123.01 | 1 | 9.28.3 |  | J |  |  |  | Wrong wording "from" | Use "in" instead | REJECTED (EDITOR: 2012-03-22 15:09:03Z) - Using from here adds clarity. The MSI value is obtained from frame carrying the MRQ | EDITOR | Editorial |  |  | N | EDITOR: 2012-03-22 15:10:26Z- The resolution contains no editing instructions. |  | 2012-03-22 15:10 | EDITOR
4960 | Nir Shapira | 187 | 2 | 9.28.3 | 123 | 43 | E | N | 123.43 | 43 | 9.28.3 |  | V |  |  |  | Change wording "from" to "sent by" | Change wording "from" to "sent by" | REVISED (EDITOR: 2012-03-22 15:21:32Z) - Change sentence to read: "An MFB responder sending an MFB estimate to an MFB requester shall indicate a combination of MCS, N_STS and, for unsolicited MFB, BW field values in the MFB subfield that…" | EDITOR | Editorial |  |  | I | EDITOR: 2012-03-22 15:25:01Z | 2.1 | 2012-03-22 15:25 | EDITOR
4961 | Nir Shapira | 187 | 2 | 9.28.3 | 123 | 47 | T | N | 123.47 | 47 | 9.28.3 |  | V | Allert van Zelst | 11-12-0480r0 |  | Circular reference. Refference to 9.28.3 is circular and is not specific enough since 9.28.3 is a long section | Suggest explicitly defining BW in this context | REVISED (MAC: 2012-04-05 14:27:57Z): Most of the cited paragraph is covered in 9.28, hence it can be deleted. Instead the following is added: "For unsolicited MFB that is not in the same PP여 as a VHT Compressed Beamforming frame, the N_STS subfield of the MFB subfield of VHT variant HT Control field shall be set to an equal or smaller value than the RXVECTOR parameter NUM_STS of the received PPDU from which the MFB parameters are estimated." (see 12/0480r0) | MAC | MAC_20120405_TELECON | SP passed |  |  |  |  | 2012-04-06 15:11 | MAC
4962 | Nir Shapira | 187 | 2 | 9.28.3 | 124 | 48 | E | N | 124.48 | 48 | 9.28.3 |  | A |  |  |  | Missing "the" in "carrying MRQ" | change to "carrying the MRQ" | ACCEPTED (EDITOR: 2012-03-22 15:55:59Z) | EDITOR | Editorial |  |  | I | EDITOR: 2012-03-22 15:56:00Z | 2.1 | 2012-03-22 15:56 | EDITOR
4963 | Nir Shapira | 187 | 2 | 9.28.3 | 124 | 58 | T | N | 124.58 | 58 | 9.28.3 |  | J | Yong Liu |  | 4 | Not clear what should be the coding type and TX Type for the case of a solicited MFB carried in a Compressed BF frame. Text specifies just for the case of unsolicited | specify explicitly values | REJECTED (MAC: 2012-03-12 18:20:26Z) - these two fields are valid only for unsolicited MFB. | EDITOR | MAC motion 4 |  |  | N | EDITOR: 2012-03-21 21:00:45Z- The resolution contains no editing instructions. |  | 2012-03-21 21:01 | EDITOR
4964 | Nir Shapira | 187 | 2 | 8.2.4.6.3 | 31 | 25 | G | N | 31.25 | 25 | 8.2.4.6.3 |  | V | Robert Stacey | 11-12-0520r1 |  | I think it is more accurate to say "STBC was/was not" instead of "is/is not" | change as suggested | REVISED (MAC: 2012-05-03 15:46:33Z): The STBC Indication is for the frame on which the MFB estimate was made and this should be reflected in the field description. Editing instructions provided for CID 4964 provided in 11-12-0520r1. | MAC | MAC_20120503_TELECON | SP passed |  |  |  |  | 2012-05-09 13:37 | MAC
4965 | Nir Shapira | 187 | 2 | 8.2.4.6.3 | 31 | 29 | T | N | 31.29 | 29 | 8.2.4.6.3 |  | J | David Yangxun | 11-12-0491r1 |  | In case of unsolicited NFB combined with MRQ equals 0, value of compressed MSI should be reserved. | change as suggested | REJECTED (MAC: 2012-05-11 18:50:29Z): The draft already states that “If the Unsolicited MFB subfield is 0 and the MRQ subfield is 0, the MSI/STBC subfield is reserved.” Adding a description for compressed MSI is not necessary. | MAC | MAC_20120511_ADHOC | SP passed |  |  |  |  | 2012-05-11 22:25 | MAC
4966 | Nir Shapira | 187 | 2 | 8.2.4.6.3 | 31 | 40 | T | N | 31.4 | 40 | 8.2.4.6.3 |  | J | David Yangxun | 11-12-0491r1 |  | In case no MFB is present (MFB field is all ones), value of MSFI/GID-L should be reserved | add "Otherwise this subfield is reserved" | REJECTED (MAC: 2012-05-11 18:50:29Z): This comment is not correct. When MFB field is all ones, MFSI field indicates some information (P123L15-23, D2.0). | MAC | MAC_20120511_ADHOC | SP passed |  |  |  |  | 2012-05-11 22:26 | MAC
4967 | Nir Shapira | 187 | 2 | 8.4.2.160.3 | 71 | 18 | T | N | 71.18 | 18 | 8.4.2.160.3 |  |  | Matt Fischer |  |  | RX/TX highest supported data rate is in 1Mb/s resolution. Since actual rates are not integer multiple of 1Mb/s (e.g. 1462.5), suggest to spefically mention data rate should be rounded up in this field. Otherwise there is a potential for confusion. | change as suggested |  | MAC | [6 empty] | 2012-02-29 18:33 | EDITOR
4968 | Nir Shapira | 187 | 2 | 8.4.2.160.3 | 70 | 12 | T | Y | 70.12 | 12 | 8.4.2.160.3 |  |  | Matt Fischer |  |  | Add option to support RX LDPC for up to a maximum data-rate, above which the STA supports only BCC. This enables implementers to increase robustness of lower rates for extended reach, while still supporting high rates with BCC. In current spec support of LDPC must be for all supported rates. In case an impementer must support a high rate but cannot afford an implementation of LDPC in that rate, he must abandon LDPC altogether. Suggest to add this distinction in the VHT Supported MCS Set field | Resolution of LDPC max rate can be in 100s of Mb/s. This requires 6 bits (for maximum rate of 6400Mb/s). We can use the 6 remaining reserved bits (B29-B31,B61-B63). A value of 0 (when RX LDPC capability is 1) can signal that LDPC can be done for the highest supported rate. |  | MAC | [6 empty] | 2012-02-29 18:33 | EDITOR
4969 | Osama Aboulmagd | 187 | 2 | 3.1 | 2 | 11 | T | N | 2.11 | 11 | 3.1 |  | V | Adrian Stephens | 12/226r7 | 4 | Need to make clear that the delimiter is an MPDU delimiter | change to, "A portion of an A-MPDU containing and MPDU Delimiter and ...." | REVISED (MAC: 2012-03-08 21:34:17Z) - Make change as indicated. at 85.24 and 87.52, change “delimiter” to “MPDU delimiter” at 85.38, change “a delimiter” to “an MPDU delimiter” at 107.29 change “the A-MPDU delimiter” to “the MPDU delimiter” | EDITOR | MAC motion 4 |  | No objection | I | EDITOR: 2012-03-20 16:25:50Z | 2.1 | 2012-03-20 16:26 | EDITOR
4970 | Osama Aboulmagd | 187 | 2 | 3.2 | 3 | 64 | T | N | 3.64 | 64 | 3.2 |  | V | Adrian Stephens | 12/226r5 | 4 | This changes to the defintion of the MMPDU is confusing. Is it true that the MMPDU doesn't include a MAC header. How about Figure 8-34. | Make it clear | REVISED (MAC: 2012-03-07 18:56:11Z) - After: “The MMPDU is transported in one or more management MPDUs. The MMPDU might include a Mesh Control field, but does not include a MAC header, an FCS or any security encapsulation overhead.” add: “NOTE 1– The MMPDU occupies a position in the management plane similar to that of the MSDU in the data plane. The MMPDU can be fragmented (under certain circumstances) and in that case is carried in multiple management MPDUs. This illustrates the similarity of the MMPDU to the MSDU. NOTE 2 – “MMPDU” stands for “MAC management PDU”. It is not an abbreviation of “management MPDU”. NOTE 3 – Failure to comprehend NOTE 2 will result in a state of torsional undergarment dislocation.” See 12/226r5. | EDITOR | MAC motion 4 |  |  | I | EDITOR: 2012-03-20 16:59:18Z | 2.1 | 2012-03-20 16:59 | EDITOR
4971 | Osama Aboulmagd | 187 | 2 | 3.2 | 4 | 1 | T | N | 4.01 | 1 | 3.2 |  | J | Adrian Stephens |  | 4 | Why the primary 40 MHz channel is different from the definition of the primary channel in Revmb D12.0? I think for consistency the two definiton should match. | Harmonize the definitions of primary channels | The primary 40 MHz and primary 80 MHz channels perform a slightly different role – they are by definitions subsets of a wider channel. This is not the case in the definition of “primary channel” and so no harmonization is necessary. | EDITOR | MAC motion 4 |  | MAC: 2012-03-07 19:05:17Z - No objection. | N | EDITOR: 2012-03-20 17:01:17Z- The resolution contains no editing instructions. |  | 2012-03-20 17:01 | EDITOR
4972 | Osama Aboulmagd | 187 | 2 | 3.2 | 4 | 6 | T | N | 4.06 | 6 | 3.2 |  | J | Adrian Stephens |  | 4 | Why the primary 80 MHz channel is different from the definition of the primary channel in Revmb D12.0? I think for consistency the two definiton should match. | Harmonize the definitions of primary channels | The primary 40 MHz and primary 80 MHz channels perform a slightly different role – they are by definitions subsets of a wider channel. This is not the case in the definition of “primary channel” and so no harmonization is necessary. | EDITOR | MAC motion 4 |  | MAC: 2012-03-07 19:05:17Z - No objection. | N | EDITOR: 2012-03-20 17:02:54Z- The resolution contains no editing instructions. |  | 2012-03-20 17:03 | EDITOR
4973 | Osama Aboulmagd | 187 | 2 | 3.2 |  |  | T | N | 2.48 |  | 3.2 |  | V | Adrian Stephens | 12/226r7 | 4 | There is no definition of a Primary 20 MHz channel. | add Primary 20 MHz Channel, or adjust the definition of the Primary Channel in Revmb D12.0 | REVISED (MAC: 2012-03-08 21:37:18Z) - at 5.00 insert the following definition: primary 20 MHz channel: In a 40, 80, 160 or 80+80 MHz very high throughput (VHT) basic service set (BSS), the 20 MHz subchannel that is used to transmit 20 MHz PPDUs. In a VHT BSS, the primary 20 MHz channel is also the primary channel. | EDITOR | MAC motion 4 |  | No objection | I | EDITOR: 2012-03-20 16:33:51Z | .2.1 | 2012-03-20 16:34 | EDITOR
4974 | Osama Aboulmagd | 187 | 2 | 3.2 | 5 | 47 | T | N | 5.47 | 47 | 3.2 |  | J | 12/226r5 |  | 4 | user (alternate definition), while interesting it probably should be removed | remove | The commenter has not indicated an error in the definition. Moreover the commenter needs to understand the utility, nay, the essentiality of cocking a snook (http://www.phrases.org.uk/meanings/cock-a-snook.html) at the humdrum nature of our work whenever such opportunity arises. | EDITOR | MAC motion 4 |  |  | N | EDITOR: 2012-03-20 18:08:49Z- The resolution contains no editing instructions. |  | 2012-03-20 18:09 | EDITOR
4975 | Osama Aboulmagd | 187 | 2 | 4.3.10a | 8 | 55 | T | N | 8.55 | 55 | 4.3.10a |  |  | Osama | 12/287r1 |  | Need to explicitly indicate that support for MU MIMO is an optional feature and is the downlink direction only. | ad a sentence to indicate downlink MU-MIMO is supported as an optional feature. |  | MAC |  |  | Deferred. Osama inhereted a different CID that will also make changes to this paragraph. |  |  |  | 2012-03-08 18:21 | MAC
4976 | Osama Aboulmagd | 187 | 2 | 8.2.4.6.3 | 32 | 13 | T | N | 32.13 | 13 | 8.2.4.6.3 |  | J | David Yangxun |  | 0 | in Table 8-13a, the range of the MSI is set from 0-6. It doesn't seem there is any reason not to extend the range to 0-7 | Extend the MSI range to 0-7 | REJECTED (MAC: 2012-05-09 16:07:34Z): Withdrawn by the commenter | EDITOR | Withdrawn | [5 empty] | 2012-05-11 17:24 | EDITOR
4977 | Osama Aboulmagd | 187 | 2 | 8.4.2.160.2 | 68 | 48 | T | N | 68.48 | 48 | 8.4.2.160.2 |  |  | Matt Fischer |  |  | Table 13-u related to MU Beamformer-Beanformee capable. Since MU support is conditioned on SU support, there is the need to indicate this dependence | Change the encoding of the MU Beamforming Capable and/or MU Beamformee Capable to Reserved when SU Beamforming Capable and/or Beamformee Capable are set to 0. |  | MAC | [6 empty] | 2012-02-29 18:33 | EDITOR
4978 | Osama Aboulmagd | 187 | 2 | 8.2.4.6.1 | 29 | 4 | T | N | 29.04 | 4 | 8.2.4.6.1 |  | A | Robert Stacey | 11-12-0520r1 |  | I think some of the figures in Clause 8 are mis-numbered | coorect numbering if necessary | ACCEPTED (MAC: 2012-05-03 15:45:16Z): Editor to make changes shown in document 11-12-0520r1 for CID 4978. | MAC | MAC_20120503_TELECON | SP passed |  |  |  |  | 2012-05-09 13:31 | MAC
4979 | Osama Aboulmagd | 187 | 2 | 9.3.2.6 | 93 | 10 | T | N | 93.1 | 10 | 9.3.2.6 |  | J | Reza Hedayat | 12/0508 |  | The term "start of the RTS frame" is vague. Does it mean the start of receiving the RTS frame? | clarify | REJECTED (COEX: 2012-04-30 16:32:12Z) The referred sentence is clear in referring to the previously received RTS, and it seems more clarification is not needed. | COEX | COEX ready for motion 20120426cc | [5 empty] | 2012-04-30 16:32 | COEX
4980 | Osama Aboulmagd | 187 | 2 | 9.3.2.6 | 93 | 24 | T | N | 93.24 | 24 | 9.3.2.6 |  | J | Reza Hedayat | 12/0508 |  | the sentence "....may be set to any channel width ..." The use of the word "any" is not exact in this context. | need to indicate that the babdwidth is set to one of the supported PHY bandwidths 20/40/80/160. | REJECTED (COEX: 2012-04-30 16:31:51Z) The full statement that the commenter refers to is “… may be set to any channel width for which CCA on all secondary channels has been idle PIFS prior to the start of the RTS frame and that is equal to or less than the channel width indicated in the RTS frame's RXVECTOR parameter CH_BANDWIDTH_IN_NON_HT”. Considering the full sentence it is actually clear the choices for bandwidth are those that are allowed by VHT operation, since it points to channels where secondary channels are idle etc. | COEX | COEX ready for motion 20120426cc | [5 empty] | 2012-04-30 16:33 | COEX
4981 | Osama Aboulmagd | 187 | 2 | 9.7.6.6 | 99 | 48 | T | N | 99.48 | 48 | 9.7.6.6 |  | J | Liwen Chu |  | 7 | Why a control frame that is not an RTS frame shall set its TA field to a signaling TA? | Clarify | REJECTED (MAC: 2012-03-13 21:22:39Z) - The VHT transmitter may notify the VHT receiver the transmit bandwidth of its duplicate 11a control PPDU so that the VHT receiver can transmit a duplicate 11a control PPDU by the same transmit bandwidth. Such control frames can be BlockAckReq and BlockAck. This can decrease interference in some cases. | EDITOR | MAC motion 7 |  |  | N | EDITOR: 2012-03-21 18:22:49Z- The resolution contains no editing instructions. | 2.1 | 2012-03-21 18:23 | EDITOR
4982 | Osama Aboulmagd | 187 | 2 | 9.12.7 | 107 | 35 | T | N | 107.35 | 35 | 9.12.7 |  | J | Matt Fischer | 11-12-0584r3 |  | The EoFis supposed to be set to one in VHT single MPDU format. Shouldn't the "may" be "switched to "shall" in this statement? | change if necessary. | REJECTED (MAC: 2012-05-11 17:56:02Z): The transmitter may still set EOF field to 0, even for a single MPDU included in an A-MPDU. | MAC | MAC_20120511_ADHOC | SP passed |  |  |  |  | 2012-05-11 20:48 | MAC
4983 | Osama Aboulmagd | 187 | 2 | 22.2.1 | 162 | 47 | E | N | 162.47 | 47 | 22.2.1 |  | V |  |  |  | "The PHY interfaces to the MAC through the an...." | remove "an" | REVISED (EDITOR: 2012-03-22 17:34:31Z) - delete "the" | EDITOR | Editorial |  |  | I | EDITOR: 2012-03-22 17:34:38Z - See #4562 | 2.1 | 2012-03-22 17:35 | EDITOR
4984 | Osama Aboulmagd | 187 | 2 | 22.1.4 | 162 | 17 | T | N | 162.17 | 17 | 22.1.4 |  | J | Youhan Kim | 12/0291r2 | 3 | what purpose does adding HT_GF as an option serve? Unless I've missed it, I couldn't find in the comment spread sheet any comments related to HT_GF. | Remove the optional HT_GF | REJECTED (PHY: 2012-03-09 19:00:06Z) - A VHT STA is an HT STA, and thus could choose to transmit an HT_GF format PPDU. | EDITOR | PHY motion 3 |  |  | N | EDITOR: 2012-03-17 00:38:26Z- The resolution contains no editing instructions. |  | 2012-03-17 00:38 | EDITOR
4985 | Osama Aboulmagd | 187 | 2 | 22.3.11.4 | 243 | 56 | T | N | 243.56 | 56 | 22.3.11.4 |  | A | Raja | 12/0345r1 | 3 | "..group definition..." | change "definition" to "assignment" | ACCEPTED (PHY: 2012-03-09 23:19:32Z) - In section 8.5.23.3, “The Group ID Management frame is an Action frame of category VHT. It is transmitted by the AP to assign or change user positions corresponding to one or more Group IDs.”. Therefore the term assignment is more appropriate than definition. | EDITOR | PHY motion 3 | SP passed | No objection | I | EDITOR: 2012-03-19 00:43:04Z - Used "group assignments" to maintain number | 2.1 | 2012-03-19 00:43 | EDITOR
4986 | Padam Kafle | 187 | 2 |  |  |  | T | N | [5 empty] | Yunzhou Li/Philippe Chanberlin/Padam Kafle/Laurant Cariou |  |  | The VHT PHY currently supports only 80+80 MHz non-contiguous channel widths. It will be useful to extend this for other channel width combinations while considering operations in overlapping BSSs, and for the greater flexibility. | Recommend adding non-contiguous channel bonding for lower channel widths (e.g., 20+ 20, 20+ 40, 40+40 MHz) |  | PHY | 40+40 | [5 empty] | 2012-02-29 18:38 | EDITOR
4987 | Padam Kafle | 187 | 2 |  |  |  | T | N |  |  |  |  | J | Adrian Stephens | 12/226r5 | 4 | In general, there are no documents in mentor for simulation results to show that that 802.11ac meets the functional requirements that the task group has set. | Please, provide simulation results that that 802.11ac meets the functional requirements that the task group has set. | REJECTED (MAC: 2012-03-07 21:27:59Z) - The commenter does not indicate a problem in the draft to be resolved, or propose any change to the draft. It is incorrect that there are “no results”. Results have been presented on individual topics to help make informed decisions, where appropriate. | EDITOR | MAC motion 4 |  |  | N | EDITOR: 2012-03-20 16:16:10Z- The resolution contains no editing instructions. |  | 2012-03-20 16:16 | EDITOR
4988 | Peter Ecclesine | 187 | 2 | 10.1 | 138 | 5 | T | N | 138.05 | 5 | 10.1 |  | V | Brian | 11-12-0379r6 |  | The transmit power constraint mechanism is fundamentally flawed for the following reason: If we change operation frequency or bandwidth, we cannot specify concurrent transmit power limits to take effect at the same time, because power constraints are defined for the current channel. An example is changing frequency to a channel where the regulatory power limit depends on distance from a radar, and so is unknown to BSS members that do not have geolocation information. | Make an IE/action frame element that concurrently changes the allowed transmit power after the channel switch, like the 11af Draft 1.06 Channel Power Management Announcement element. | REVISED (MAC: 2012-05-10 16:39:13Z): Editor to make changes shown in document 11-12-0379r6. | MAC | MAC_20120510_ADHOC | SP passed |  |  |  |  | 2012-05-11 12:46 | MAC
4989 | Peter Ecclesine | 187 | 2 | 10.9.3 | 136 | 64 | T | N | 136.64 | 64 | 10.9.3 |  |  | Yongho |  |  | Clause 10.9.3 says "A non-VHT AP shall not transmit a Quiet Channel element." Non-VHT AP is too broad. I cannot accept this restriction in other 802.11 bands like the TV white spaces and the licensed 3650 MHz bands. In the 5 GHz radar bands, legacy APs exist without VHT and need to quiet the channel for sensing the new FCC Bin 1 radar signatures. | Revise the requirement so that legacy APs in 5 GHz may continue to use the Quiet Channel element. Remove the restriction from other non-VHT bands. You could refer to the 11ad BandID field. |  | MAC | [6 empty] | 2012-02-29 18:06 | EDITOR
4990 | Peter Ecclesine | 187 | 2 | 10.38.3 | 143 | 4 | T | N | 143.04 | 4 | 10.38.3 |  | V | Chao-Chun | 12/0555r2 |  | Clause 10.38.3 Scanning requirements for VHT STA starts "An OBSS scan operation is a passive or active scan of a set of channels that are potentially affected by VHT BSS operation." In radar bands, it is extremely likely that active scan is prohibited. In radar bands, it is becoming very likely that initial Channel Availability Check will include adjacent channels. It is entirely appropriate for 10.38.3 VHT BSS operation to begin with meeting regulatory requirements, then discuss OBSS scans. | Include a statement that in shared bands, unlicensed devices may have to meet regulatory initial Channel Availability Check requirements. You should explicitly say [REVmb 10.1.4.1 General] "Active scanning is prohibited in some frequency bands and regulatory domains." | REVISED (COEX: 2012-05-11 00:15:28Z) add the reference to 10.1.4.1. Refer to editing instructions in 12/0555r2 under CID 4990. | COEX | COEX ready for motion 20120510premeeting | [5 empty] | 2012-05-11 00:17 | COEX
4991 | Peter Ecclesine | 187 | 2 | E.1 | 333 | 21 | T | N | 333.21 | 21 | E.1 |  |  | Yusuke Asai |  |  | Annex E Channel center frequency index is not defined. | Define it |  | PHY | [6 empty] | 2012-02-29 17:56 | EDITOR
4992 | Peter Ecclesine | 187 | 2 | E.2 | 335 | 40 | T | N | 335.4 | 40 | E.2 |  |  | Yusuke Asai |  |  | Annex E.2 change text has wrong reference - the OFDM Receiver table is REVmb D12 Table 18-14 in clause 18. | Fix the reference. |  | PHY | [6 empty] | 2012-02-29 17:56 | EDITOR
4993 | Peter Ecclesine | 187 | 2 | D.2 | 332 | 26 | T | N | 332.26 | 26 | D.2 |  | V | Vinko | 12/0411r2 | 6 | Annex D.2 proposes to change the requirements for CCA-ED, stating the CCA-ED thresholds are "never different" from the values in the PHY clauses, until some amendment makes them different by explicit references in Annex E. | Delete the second sentence, and change the ending of the first sentence to "where they differ from the values in PHY clauses, otherwise they are as stated in PHY clauses." | REVISED (PHY: 2012-03-15 15:27:55Z) - See 12/0411r2. | EDITOR | PHY motion 6 | SP passed | No objection | I | EDITOR: 2012-03-19 19:27:40Z - Last sentence of paragraph changed | 2.1 | 2012-03-19 19:28 | EDITOR
4994 | Peter Ecclesine | 187 | 2 | C.3 | 321 | 18 | T | N | 321.18 | 18 | C.3 |  | V | Brian | 11-12-0599r0 |  | Annex C dot11TxPowerLevelExtended description fails to say whether the 250 microWatt units are conducted or radiated power. | Make it clear whether the 250 microWatt units are conducted or radiated power. | REVISED (MAC: 2012-05-10 16:54:26Z): Editor to make changes shown in document 11-12-0599r0 | MAC | MAC_20120510_ADHOC | SP passed | The assignee has been changed from Robert to Brian |  |  |  | 2012-05-10 17:33 | MAC
4995 | Peter Ecclesine | 187 | 2 | 3.2 | 5 | 43 | E | N | 5.43 | 43 | 3.2 |  | J |  |  |  | Clause 3 "user" is too broad a term to be constrained by this VHT definition. | Change to "user (RA)" or find another qualifier to constrain this IEEE 802.11 definition to VHT's usage. | REJECTED (EDITOR: 2012-04-26 21:11:28Z) - The commenter proposed term is inadequate. Also, user appears in the descriptive name for the technique 11ac is adopting (MU-MIMO) and its unadorned use in reference to the recipients of those transmissions seems appropriate. | EDITOR | Editorial |  |  | N | EDITOR: 2012-04-26 21:17:44Z- The resolution contains no editing instructions. |  | 2012-04-26 21:18 | EDITOR
4996 | Peter Loc | 187 | 2 | 9.2.4.2 | 90 | 17 | E | N | 90.17 | 17 | 9.2.4.2 |  | J |  |  |  | The following sentences are confusing: A QoS STA should send individually addressed Management frames that are addressed to a non-QoS STA using the access category AC_BE and shall send all other management frames using the access category AC_VO. A QoS STA that does not send individually addressed Management frames that are addressed to a non-QoS STA using the access category AC_BE shall send them using the access category AC_VO. | Replaced by: A QoS STA shall send individually addressed Management frames to a non-QoS STA using either access category AC_BE or AC_VO, in this order. A QoS STA shall send all other management frames using the access category AC_VO. | REJECTED (EDITOR: 2012-03-05 19:47:13Z) - 1. Technical change, not editorial. 2. Out of scope for 11ac. 3. Suggested change ("using either AC_BE or AC_VO, in that order") is unclear on which category gets used when, where as the baseline text is clear (AC_BE to non-QoS STA, AC_VO to others). | EDITOR | Editorial |  |  | N | EDITOR: 2012-03-05 19:50:46Z- The resolution contains no editing instructions. |  | 2012-03-05 19:53 | EDITOR
4997 | Peter Loc | 187 | 2 | 9.2.4.2 | 90 | 28 | E | N | 90.28 | 28 | 9.2.4.2 |  | J |  |  |  | Missing "shall" in the following sentence: When the first frame in a frame exchange sequence is an RTS or CTS frame, the RTS or CTS frame be sent using the access category of the corresponding QoS Data/QoS Null frame(s) or AC_VO for management frames. | Add a "shall": When the first frame in a frame exchange sequence is an RTS or CTS frame, the RTS or CTS frame shall be sent using the access category of the corresponding QoS Data/QoS Null frame(s) or AC_VO for management frames. | REJECTED (EDITOR: 2012-03-05 20:20:02Z) - Baseline change that is outside the scope of 11ac | EDITOR | Editorial |  |  | N | EDITOR: 2012-03-05 20:20:26Z- The resolution contains no editing instructions. |  | 2012-03-05 20:21 | EDITOR
4998 | Peter Loc | 187 | 2 | 9.16 | 109 | 28 | T | N | 109.28 | 28 | 9.16 |  | V | Allert | 12/0300r0 | 6 | Missing plurial in the following paragraph: "The RAs of the MPDUs in the MU PPDU corresponds to STAs for which the Short GI subfield of the most recently received VHT Capabilities element contained a value of 1." | Change to: "The RAs of the MPDUs in the MU PPDU corresponds to STAs for which the Short GI subfields of the most recently received VHT Capabilities elements all contained a value of 1." | REVISED (PHY: 2012-03-13 08:19:42Z) - REVISED, The suggested changes for MU PPDUs in 11/0596r7 were accidentally added to the SU CBW80 case. This is corrected. – see 12/0300r0 | EDITOR | PHY motion 6 | SP passed | No objection | I | EDITOR: 2012-03-19 15:59:57Z - See #4395 | 2.1 | 2012-03-19 16:00 | EDITOR
4999 | Peter Loc | 187 | 2 | 9.7.10 | 101 | 48 | T | N | 101.48 | 48 | 9.7.10 |  | V | Liwen Chu | 11-12-0417r1 |  | The following sentence is redundant because the stated parameters of TXVECTOR and RXVECTOR and signalling TA do not exist in non-VHT spec, i.e. "A non-VHT STA shall include neither the CH_BANDWIDTH_IN_NON_HT parameter nor the DYN_BANDWIDTH_IN_NON_HT parameter in either of the Clause 18 TXVECTOR or RXVECTOR. A non-VHT STA shall not set the TA field to a signaling TA." | Remove the sentence "A non-VHT STA shall include neither the CH_BANDWIDTH_IN_NON_HT parameter nor the DYN_BANDWIDTH_IN_NON_HT parameter in either of the Clause 18 TXVECTOR or RXVECTOR. A non-VHT STA shall not set the TA field to a signaling TA." | REVISED (MAC: 2012-05-11 16:43:19Z): Editor to make changes shown in document 11-12-0417r1 | MAC | MAC_20120511_ADHOC | SP passed |  |  |  |  | 2012-05-11 20:21 | MAC
5000 | Peter Loc | 187 | 2 | 9.7.6.1 | 95 | 27 | E | N | 95.27 | 27 | 9.7.6.1 |  | A |  |  |  | Typo: Control frames carried in an A-MPDU that does not contain a VHT single MPDU shall be sent at a rate selected from the rules defined in 9.7.4.6 (Rate selection for other data and management frames). | Change the reference of subclause 9.7.4.6 to 9.7.5.6 | ACCEPTED (EDITOR: 2012-03-06 21:54:35Z) | EDITOR | Editorial |  |  | I | EDITOR: 2012-03-06 21:54:39Z | 2.1 | 2012-03-06 21:55 | EDITOR
5001 | Peter Loc | 187 | 2 | 9.7.6.1 | 95 | 62 | T | N | 95.62 | 62 | 9.7.6.1 |  | V | Liwen Chu | 11-12/303r3 |  | The stated rule to allows VHT STA to transmit control frames in VHT format is too broad that may cause more collisions in a mixed BSS. | Change to : "A control frame that is not a control response frame may be carried in a VHT PPDU when the control frame includes an HT control field with either MRQ or TRQ subfield set to 1 (rules for control response frames are in clause 9.7.6.5)." | REVISED (MAC: 2012-05-10 17:55:13Z): See change under comment 5001 in 11-12/303r3 | MAC | MAC_20120510_ADHOC | SP passed |  |  |  |  | 2012-05-11 13:20 | MAC
5002 | Philippe CHAMBELIN | 187 | 2 |  |  |  | T | Y | [5 empty] | Yunzhou Li/Philippe Chanberlin/Padam Kafle/Laurant Cariou |  |  | my comments on previous ballot are not resolved , especially CID2125;PLEASE Cconsider2 non adjacent channels for 40 MHz ( 2X20 ) and 80(2X40)MHhzchannels . |  |  | PHY | 40+40 | [5 empty] | 2012-02-29 18:38 | EDITOR
5003 | Qiang Zhao | 187 | 2 | 22.3.8.2.2 | 204 | 37 | T | Y | 204.37 | 37 | 22.3.8.2.2 |  | V | Minho | 12/0335r1 | 6 | "prevent beamforming" should be changed to "prevent unnecessary beamforming". | As in comment | REVISED (PHY: 2012-03-13 08:36:14Z) - REVISE. See 12/0335. What the commenter pointed out by CID 5003 is right. But, it seems better to re-write as “prevent unintentional beamforming” (CID 5299 suggests as a resolution) and “correlated signals” (CID 5475 suggests as a resolution). As for CID 5156, what the commener pointed out is correct. CSD value for VHT modulated fields starting with VHT-STF defined in clause 22.3.8.2.2 is not applied to VHT-SIG-A, because VHT-SIG-A belongs to VHT portion of the VHT format preamble, but doesn’t belong to VHT modulated fields of the preamble as shown in Figure 22-10. For your more understanding, “VHT portion of the VHT format preamble” means newly introduced fields for VHT preamble and “VHT modulated fields of the preamble” means fields to which the same CSD value is applied. | EDITOR | PHY motion 6 | SP passed | No objection. | I | EDITOR: 2012-03-19 18:34:57Z | 2.1 | 2012-03-19 18:35 | EDITOR
5004 | Robert Stacey | 187 | 2 | 4.3.10a | 8 | 19 | E | N | 8.19 | 19 | 4.3.10a |  | V |  |  |  | To say the list is 'summarized' is superfluous. | Change to "...are as follows". | REVISED (EDITOR: 2012-02-29 23:56:22Z) - "…are the following:" | EDITOR | Editorial |  |  | I | EDITOR: 2012-02-29 23:56:35Z | 2.1 | 2012-02-29 23:57 | EDITOR
5005 | Robert Stacey | 187 | 2 | 4.3.10a | 8 | 34 | E | N | 8.34 | 34 | 4.3.10a |  | V |  |  |  | To say the list is 'summarized' is superfluous. | Change to "...are as follows". | REVISED (EDITOR: 2012-03-01 00:11:50Z) "…are the following:" | EDITOR | Editorial |  |  | I | EDITOR: 2012-03-01 00:12:09Z | 2.1 | 2012-03-01 00:12 | EDITOR
5006 | Robert Stacey | 187 | 2 | 6.3.8.2.2 | 15 | 55 | E | N | 15.55 | 55 | 6.3.8.2.2 |  | A |  |  |  | VHT Capabilities should be underlined | Underline VHT Capabilities | ACCEPTED (EDITOR: 2012-03-22 00:43:56Z) | EDITOR | Editorial |  |  | I | EDITOR: 2012-03-22 00:43:58Z - See #4936 | 2.1 | 2012-03-22 00:44 | EDITOR
5007 | Robert Stacey | 187 | 2 | 6.3.7.5.2 | 14 | 49 | E | N | 14.49 | 49 | 6.3.7.5.2 |  | A |  |  |  | VHT Capabilities should be underlined | Underline VHT Capabilities | ACCEPTED (EDITOR: 2012-03-22 00:40:22Z) | EDITOR | Editorial |  |  | I | EDITOR: 2012-03-22 00:40:24Z - See #4935 | 2.1 | 2012-03-22 00:41 | EDITOR
5008 | Robert Stacey | 187 | 2 | 6.5.4.1 | 21 | 7 | T | N | 21.07 | 7 | 6.5.4.1 |  | V | Adrian Stephens | 12/232r1 | 4 | This primitive needs an aCCAMidTime parameter | Add one | REVISED (MAC: 2012-03-08 21:44:10Z) - At 21.25 add the following new row: aCCAMidTime / integer / For Clause 22 PHYs, the maximum time (in microseconds) the CCA mechanism has available to assess the medium to determine whether an IEEE 802.11 transmission is present on a non-primary channel. | EDITOR | MAC motion 4 |  | Typo with "asses" | I | EDITOR: 2012-03-20 20:46:21Z | 2.1 | 2012-03-20 20:46 | EDITOR
5009 | Robert Stacey | 187 | 2 | 8.2.4.6.2 | 29 | 36 | E | N | 29.36 | 36 | 8.2.4.6.2 |  | A |  |  |  | Figure boxes can be expanded for better readability | As in comment | ACCEPTED (EDITOR: 2012-03-01 18:18:40Z) | EDITOR | Editorial |  |  | I | EDITOR: 2012-03-01 18:18:42Z | 2.1 | 2012-03-01 18:19 | EDITOR
5010 | Robert Stacey | 187 | 2 |  | 56 | 26 | E | N | 56.26 | 26 |  |  | A |  |  |  | Ns' and Ng in heading row should be italic | As in comment | ACCEPTED (EDITOR: 2012-03-01 22:12:27Z) | EDITOR | Editorial |  |  | I | EDITOR: 2012-03-01 22:12:29Z | 2.1 | 2012-03-01 22:13 | EDITOR
5011 | Robert Stacey | 187 | 2 |  | 62 | 49 | E | N | 62.49 | 49 |  |  | A |  |  |  | Clause22 needs a space | Add a space | ACCEPTED (EDITOR: 2012-03-05 16:46:23Z) | EDITOR | Editorial |  |  | I | EDITOR: 2012-03-05 16:46:24Z - Replaced all use of Clause 22 with automatic crossreference | 2.1 | 2012-03-05 16:47 | EDITOR
5012 | Robert Stacey | 187 | 2 |  | 65 | 40 | E | N | 65.4 | 40 |  |  | A |  |  |  | Funky line spacing | Unfunkify | ACCEPTED (EDITOR: 2012-03-05 16:56:34Z) | EDITOR | Editorial |  |  | I | EDITOR: 2012-03-05 16:57:00Z | 2.1 | 2012-03-05 16:58 | EDITOR
5013 | Robert Stacey | 187 | 2 | 9.17a | 111 | 3 | T | N | 111.03 | 3 | 9.17a |  | V | Simone Merlin |  | 7 | There is and error in the example. Downlink should be (0, 164) while uplink is (63, 229). | Correct example as in comment | REVISED (MAC: 2012-03-14 00:42:28Z) - Tgac editor to make changes found in 11-12/0320r2 in the section that includes CID 5013 | EDITOR | MAC motion 7 |  |  | I | EDITOR: 2012-03-21 18:47:36Z - See #4623 | 2.1 | 2012-03-21 18:48 | EDITOR
5014 | Robert Stacey | 187 | 2 | 9.19.2.8 | 119 | 39 | E | N | 119.39 | 39 | 9.19.2.8 |  | V |  |  |  | Inconsistent terminology. We use the full names: primary 20 MHz channel, secondary 20 MHz channel, secondary 40 MHz channel, etc. | Use consistent names for channels. Also, column heading should be "channels" not "channel widths". | REVISED (EDITOR: 2012-03-22 04:11:16Z) - Replace "channel widths" with channels. Change the title of the table to "Channels indicated idle by the channel-list parameter". Expand Primary to "Primary 20 MHz channel", "Secondary" to "Secondary 20 MHz channel", Secondary40 to "Secondary 40 MHz channel". | EDITOR | Editorial |  |  | I | EDITOR: 2012-03-22 04:13:41Z | 2.1 | 2012-03-22 04:14 | EDITOR
5015 | Robert Stacey | 187 | 2 |  | 120 | 43 | T | N | 120.43 | 43 | 9.19.3.2.4 |  | A | Allan Zhu | 11-12-0512r2 |  | While {primary, secondary} might be possible for an HT PHY, {primary, secondary, secondary40} is not possible according to 22.3.19.5 (in fact, a VHT PHY's channel-list always has a single element). Since this section is about an expected response that should occupy the primary the only possibilities are "BUSY, -" (legacy PHY), "BUSY, {primary}" (HT or VHT PHY) and "BUSY, {primary, secondary}" (HT PHY). | Delete all inserted bullet items. Modify the original text to read "The beginning of reception of an expected response is detected by the occurance of PHYCCA.indication(BUSY, channel-list) where channel-list is either empty or includes the element primary." The receiving STA does not need to consider the capabilities of the sending STA. | ACCEPTED (MAC: 2012-05-10 21:20:13Z): TGac Editor, please implement the Proposed Change of CID 5015. | MAC | MAC_20120510_ADHOC | SP passed |  |  |  |  | 2012-05-11 14:40 | MAC
5016 | Robert Stacey | 187 | 2 | 10.22.1 | 138 | 48 | T | N | 138.48 | 48 | 10.22.1 |  | V | Adrian Stephens |  | 4 | It is the AP that is VHT capable not the BSS. The BSS is either a VHT BSS or a non-VHT BSS. For example, the AP could be VHT capable, but choose to set up an HT BSS. So some clarity is needed on exactly what the condition is for including VHT Operation. | The condition should be TDLS peers connected via a non-VHT BSS. Reword: "If the TDLS peers are VHT STAs and associated with a non-VHT BSS, then the VHT Operation element shall be present in the TDLS Setup Confirm frame." | REVISED (MAC: 2012-03-12 17:50:42Z) - Add "a VHT BSS" to the end of the cited sentence. | EDITOR | MAC motion 4 |  |  | I | EDITOR: 2012-03-21 21:59:00Z | 2.1 | 2012-03-21 21:59 | EDITOR
5017 | Robert Stacey | 187 | 2 | 10.22.1 | 138 | 40 | T | N | 138.4 | 40 | 10.22.1 |  | V | Adrian Stephens |  | 4 | "HT BSS primary channel/non-HT operating channel" is not a defined term. I think this is saying that the direct link uses the same primary channel as the BSS and is not wider than the BSS. If so, then this directly contradicts the previous paragraph which permits wider bandwidth use. | Either wider bandwidth is permitted or it is not. Decide. | REVISED (MAC: 2012-03-12 17:50:05Z) - Replace cited sentence with: "A VHT STA with a TSLS TDLS link that is not an off-channel link shall use the HT BSS primary channel as its primary channel. The channel width of a VHT TDLS link shall not be wider than the maximim channel width supported by either the TDLS initiator STA or the TDLS responder STA." | EDITOR | MAC motion 4 |  |  | I | EDITOR: 2012-03-21 21:52:28Z - Typo (delete TSLS). There is some use of HT BSS in REVmb, however, I think it is more correctly a 20/40 MHz BSS. Changes in 11ac to rename 20/40 MHz BSS as HT BSS have been reversed. Anyway, despite all that, I think it should just be BSS. | 2.1 | 2012-03-21 21:57 | EDITOR
5018 | Robert Stacey | 187 | 2 | 10.38.1 | 139 | 64 | E | N | 139.64 | 64 | 10.38.1 |  | A |  |  |  | The descriptive text in brackets is not accurate. | Remove bracketed text (the reference is sufficient) | ACCEPTED (EDITOR: 2012-03-12 04:21:36Z) | EDITOR | Editorial |  |  | I | EDITOR: 2012-03-12 04:21:38Z | 2.1 | 2012-03-12 04:22 | EDITOR
5019 | Robert Stacey | 187 | 2 | 10.38.1 | 140 | 1 | E | N | 140.01 | 1 | 10.38.1 |  | V |  |  |  | "madatory for the attached PHY": we are only talking about the VHT PHY so we could just say madatory VHT MCSs. Also, this statement is defining the conditions under which support for 80+80 MHz can be declared. It might be clearer to state the conditions in a positive sense: do this only if you also do this. | "A VHT STA shall only indicate support for 80+80 MHz if it supports the reception and transmission of 80+80 MHz PPDUs using all mandatory VHT MCSs and all optional VHT MCSs declared in the VHTBSSBasicMCSSet." Similar change for P140L7. | REVISED (EDITOR: 2012-03-12 04:31:29Z) - Change to read: "A VHT STA shall only indicate support for 80+80 MHz if it supports the reception and transmission of 80+80 MHz PPDUs using all mandatory VHT MCSs and all optional VHT MCSs in the VHTBSSBasicMCSSet." Similarly for next paragraph, replacing 80+80 with 160 (2x). | EDITOR | Editorial |  |  | I | EDITOR: 2012-03-12 04:32:56Z | 2.1 | 2012-03-12 04:33 | EDITOR
5020 | Robert Stacey | 187 | 2 | 10.38.1 | 20 | 36 | E | N | 20.36 | 36 | 10.38.1 |  | A |  |  |  | Wrong name, should be VHTBSSBasicMCSSet | As in comment | ACCEPTED (EDITOR: 2012-03-22 00:46:44Z) | EDITOR | Editorial |  |  | I | EDITOR: 2012-03-22 00:46:47Z - See #5404 | 2.1 | 2012-03-22 00:47 | EDITOR
5021 | Robert Stacey | 187 | 2 | 10.38.1 | 140 | 51 | E | N | 140.51 | 51 | 10.38.1 |  | A |  |  |  | This should probably be the first statemetn in this section. | Move to head of subclause | ACCEPTED (EDITOR: 2012-03-12 04:36:56Z) | EDITOR | Editorial |  |  | I | EDITOR: 2012-03-12 04:36:58Z | 2.1 | 2012-03-12 04:37 | EDITOR
5022 | Robert Stacey | 187 | 2 |  | 141 | 7 | E | N | 141.07 | 7 |  |  | V |  |  |  | an 160 | a 160 (twice) | REVISED (EDITOR: 2012-03-12 05:23:59Z) - Reword for consistency with previous two paragraphs to read: "A VHT STA that is a member of a VHT BSS with a 160 or 80+80 MHz operating channel width shall not transmit a 160 or 80+80 MHz VHT PPDU that does not use the primary 80 MHz channel and the secondary 80 MHz channel of the BSS, except for a 160 or 80+80 MHz VHT PPDU transmission on an off-channel TDLS direct link." | EDITOR | Editorial |  |  | I | EDITOR: 2012-03-12 05:24:45Z | 2.1 | 2012-03-12 05:25 | EDITOR
5023 | Robert Stacey | 187 | 2 |  | 184 | 13 | E | N | 184.13 | 13 |  |  | A |  |  |  | Pp | p | ACCEPTED (EDITOR: 2012-04-18 01:24:40Z) | EDITOR | Editorial |  |  | I | EDITOR: 2012-04-18 01:24:41Z | 2.1 | 2012-04-18 01:25 | EDITOR
5024 | Robert Stacey | 187 | 2 |  | 146 | 11 | E | N | 146.11 | 11 |  |  | A |  |  |  | applies also | also applies (3 times) | ACCEPTED (EDITOR: 2012-04-17 23:43:47Z) | EDITOR | Editorial |  |  | I | EDITOR: 2012-04-17 23:43:49Z | 2.2 | 2012-04-17 23:44 | EDITOR
5025 | Robert Stacey | 187 | 2 | 10.38.1 | 140 | 1 | T | N | 140.01 | 1 | 10.38.1 |  | J | Chao-Chun | 12/0555r2 |  | The order of things is not clear here. A STA can decleare its capabilities in a Probe Request. However, it may only receive the VHT Operation element in the probe response. How does it know the VHTBSSBasicMCSSet at this point? Does it change its capability after receving this info? How does this requirement affect TDLS peers exchanging capability? | Define the order in which things are done. Clarify wrt TDLS. Also, VHTBSSBasicMCSSet seems to be a substitute for the VHT BSS Basic MCS Set field in the VHT Operation element. Correct this throughout. | REJECTED (COEX: 2012-05-11 00:13:23Z) - The VHTBSSBasicMCSSet is a parameter of various SAP primitives while the VHT BSS Basic MCS Set is the name of a field. This is not an error. The order is not an issue prior to the association because the management frames were sent by using low MCS and the link adaptataion has not started. | COEX | COEX ready for motion 20120510premeeting | [5 empty] | 2012-05-11 00:14 | COEX
5026 | Sandhya Patil | 187 | 2 | 4.3.10a | 8 | 65 | T | N | 8.65 | 65 | 4.3.10a |  | J | Osama | 12/287r1 | 4 | "The use of certain HT features, such as RIFS, is not permitted for STAs operating as VHT STAs." This sentence does not include the other features such as L-SIG TXOP protection that are not supported by VHT STA | Mention L-SIG TXOP protection also as one of the features that is not supported by VHT STA | REJECTED (MAC: 2012-03-08 18:22:13Z) - L-SIG TXOP protection is an optional feature in IEEE 802.11n. A VHT STA configured as an HT STA may or may not support L-SIG TXOP protection. | EDITOR | MAC motion 4 |  |  | N | EDITOR: 2012-03-20 19:54:26Z- The resolution contains no editing instructions. |  | 2012-03-20 19:55 | EDITOR
5027 | Sandhya Patil | 187 | 2 | 4.3.10a | 8 | 55 | E | N | 8.55 | 55 | 4.3.10a |  | J |  |  |  | Could this be "The support for VHT transmit beamforming sounding and MU PPDUs in a VHT AP for more ..." | Change to "The support for VHT transmit beamforming sounding and MU PPDUs in a VHT AP for more than one VHT STA on a VHT BSS enables the use of MU-MIMO. | REJECTED (EDITOR: 2012-04-19 19:21:21Z) - The comment does not identify a problem. | EDITOR | Editorial |  |  | N | EDITOR: 2012-04-19 19:22:56Z- The resolution contains no editing instructions. |  | 2012-04-19 19:23 | EDITOR
5028 | Sandhya Patil | 187 | 2 | 7.3.5.2 | 22 | 54 | T | N | 22.54 | 54 | 7.3.5.2 |  | J | James Wang | 12/0351r2 | 6 | "The USER_POSITION parameter is optionally present and indicates the index of the user in an MU PPDU to which the accompanying DATA octet applies". | It should be clarified that USER position is mandatory for the MU transmissions | REJECTED (PHY: 2012-03-14 18:59:00Z) - See 12/0351r2. | EDITOR | PHY motion 6 | SP passed | No objection | N | EDITOR: 2012-03-19 15:08:12Z- The resolution contains no editing instructions. |  | 2012-03-19 15:08 | EDITOR
5029 | Sandhya Patil | 187 | 2 | 8.2.4.3.8 | 28 | 12 | T | N | 28.12 | 12 | 8.2.4.3.8 |  | V | Osama | 11-12-0507r0 |  | It is mentioned that individual/group bit is of the TA field with the value 1 is signaling. It is not clear what signaling is it. Is it that this signaling is expected to be used for other purpose that bandwidth signaling? | change to bandwidth signaling. | REVISED (MAC: 2012-04-27 00:58:17Z): Editor to change “signaling TA” to “bandwidth-signaling TA” through out the whole document. | MAC | MAC_20120426_TELECON | SP passed |  |  |  |  | 2012-04-27 10:02 | MAC
5030 | Sandhya Patil | 187 | 2 | 9.12.2 | 104 | 18 | E | N | 104.18 | 18 | 9.12.2 |  | A |  |  |  | Delete one "in" | Delete one "in" | ACCEPTED (EDITOR: 2012-04-19 22:29:16Z) | EDITOR | Editorial |  |  | I | EDITOR: 2012-04-19 22:29:17Z | 2.2 | 2012-04-19 22:29 | EDITOR
5031 | Sandhya Patil | 187 | 2 | 9.12.5 | 106 | 29 | T | N | 106.29 | 29 | 9.12.5 |  | A | Matt Fischer | 11-12-0584r3 |  | it should be "the RXVECTOR parameter FORMAT is equal to 1 | Change to "RXVECTOR" | ACCEPTED (MAC: 2012-05-11 17:56:02Z): Change text at cited location from “TXVECTOR” to “RXVECTOR”. | MAC | MAC_20120511_ADHOC | SP passed |  |  |  |  | 2012-05-11 20:37 | MAC
5032 | Sandhya Patil | 187 | 2 | 9.12.6 | 107 | 107 | T | N | 108.07 | 107 | 9.12.6 |  | V | Matt Fischer | 11-12-0584r3 |  | For the SU PPDU case, the padding process is similar to 802.11n and is taken care by pre-EOF padding. Is this EOF padding applicable to a user in a SU PPDU | Remove "SU PPDU" | REVISED (MAC: 2012-05-11 17:56:02Z): See editing instructions for CID 4392, 4660 in 11-12-0584r3 which remove the text. | MAC | MAC_20120511_ADHOC | SP passed |  |  |  |  | 2012-05-11 20:50 | MAC
5033 | Sandhya Patil | 187 | 2 | 9.12.6 | 107 | 26 | T | N | 107.26 | 26 | 9.12.6 |  | J | Matt Fischer | 11-12-0584r3 |  | EOF padding shall not be added before any A-MPDU subframe with non zero length. | add "with non-zero MPDU length" | REJECTED (MAC: 2012-05-11 17:56:02Z): The original statement is correct, since EOF pad octet (not EOF delimiter) is appended at the end of all A-MPDU subframes. Refer to Figure 8-503 (TGac draft 2.2). Also refer to CID 4392, which proposed clarification for this EOF pad octet, and it is not EOF delimiter. | MAC | MAC_20120511_ADHOC | SP passed |  |  |  |  | 2012-05-11 20:53 | MAC
5034 | Sandhya Patil | 187 | 2 | 9.3.2.4.7 | 92 | 35 | T | N | 92.35 | 35 | 9.3.2.4.7 |  |  | Reza Hedayat |  |  | All the stations receive VHT-SIG-A portion of the frame. Only the stations that are intended recipeint/s can receive the complete frame. This causes the other stations to perform EIFS. The stations that can receive correctly the BA if one is transmitted reset the EIFS. The rest of the stations perform EIFS for the transmission. This causes an unfairness in the channel access for most of the VHT as well as the other stations in the beamformed transmission. | see 802.11-11/xxxx |  | MAC | [6 empty] | 2012-03-13 03:05 | EDITOR
5035 | Sandhya Patil | 187 | 2 | 10.2.1.4a | 135 | 4 | T | N | 135.04 | 4 | 10.2.1.4a |  | J | Sandhya Patil |  | 4 | It is not sure whether the station has failed to receive the frame or the AP was not able to receive the acknowledgement from the station.The retransmission of the frame is not be useful in the latter case and contradicts the statement that AP should not transmit to the STA that it has allowed to enter the doze state. Once the AP has transmitted frame with More Data with 0, then it should not attempt any more transmission to that station till the next TXOP. | The behaviour should be kept simple and should be similar to the Power management of legacy devices. That is, AP should wait until the station wakes up and the AP gets a chance to transmit to that station. | REJECTED (MAC: 2012-03-12 18:30:46Z) - DL MU MIMO transmission is AP initiated and error recovery is AP’s responsibility. Hence it is reasonable to retransmit the frame for which AP has not received the acknowledgement. See the discussion for CID 5035 in 12/0331r2. | EDITOR | MAC motion 4 |  |  | N | EDITOR: 2012-03-21 21:16:03Z- The resolution contains no editing instructions. |  | 2012-03-21 21:16 | EDITOR
5036 | Sandhya Patil | 187 | 2 | 8.2.4.6.3 | 32 | 42 | T | N | 32.42 | 42 | 8.2.4.6.3 |  | J | David Yangxun | 11-12-0491r1 |  | When the feedback SINR accurately represents the receiver capability, AP can choose the appropriate MCS level. There is no justification that MCS feedback will help improve the system performance when SINR is fedback with 1 dB granularity. Further, STA is not aware of the target PER, Tx power control etc. at AP to do any useful evaluation of MCS. | These bits should be redefined for some other functionalty or kept reserved for future use. | REJECTED (MAC: 2012-05-11 18:50:29Z): The role of SNR is different from MCS. To have both SNR and MCS in MFB is to provide the flexibility for the MFB responder to choose its optimum transmit parameters. | MAC | MAC_20120511_ADHOC | SP passed |  |  |  |  | 2012-05-11 22:27 | MAC
5037 | Sandhya Patil | 187 | 2 | 9.28.3 | 122 | 61 | T | N | 122.61 | 61 | 9.28.3 |  | J | Yong Liu |  | 4 | Interference measured at the VHT-LTF will be cancelled/ suppressed at the the equalization stage. The text does not mention weather the feedback SINR comprises of the post processing SINR for the receiver type. The text is ambiguous and may indicate feedback of Signal to Interfernce and Noise ratio without any interference cancellation/ Suppression that may be applied on it. For accurate MCS selection at the MFB requester, an accurate Post processing SINR is necessary that includes receiver's capability to cancel/ Suppress inter-stream interference. | To include the folowing "The MFB responder may compute the effective SINR that may be a result of Interference cancellation/ Suppression reception" and such an SINR be feedback to the MFB requester to assist MCS selection proportional to the receiver capability" | REJECTED (MAC: 2012-03-12 18:22:20Z) - The definition of SNR feedback in page 123 lines 51~57 is clear that SNR is measured after equalization. Interference cancellation (for MU) is part of the equalization. The proposed text uses "may", which does not improve interoperability, because equalization or interference cancellation is implementation variant. | EDITOR | MAC motion 4 |  |  | N | EDITOR: 2012-03-21 19:06:05Z- The resolution contains no editing instructions. |  | 2012-03-21 19:06 | EDITOR
5038 | Sandhya Patil | 187 | 2 | 9.28.3 | 123 | 47 | E | N | 123.47 | 47 | 9.28.3 |  | V | Allert van Zelst |  |  | This sentence reffers to the heading of its own section. | Re-word the sentence | REVISED (MU: 2012-04-19 14:21:38Z) - Same as 4196 in 12/480r0, namely Most of the cited paragraph is covered in 9.28, hence it can be deleted. Instead the following is added: “For unsolicited MFB that is not in the same PPDU as a VHT Compressed Beamforming frame, the N_STS subfield of the MFB subfield of VHT variant HT Control field shall be set to an equal or smaller value than the RXVECTOR parameter NUM_STS of the received PPDU from which the MFB parameters are estimated.” (see 12/0480r0) | MU | MU20121904 |  | Refer to MU ad-hoc. I don't see why this subclause (where the BW for solicited…) is necessary. Later on in this section there are restrictions on what can be placed in this field, so, to me, the reference is useless. |  |  |  | 2012-04-19 14:24 | MU
5039 | Sandhya Patil | 187 | 2 | 8.4.2.160.2 | 67 | 24 | T | N | 67.24 | 24 | 8.4.2.160.2 |  | J | Matt Fischer | 11-12-0584r3 |  | It is common that an AP overrides the STA's SINR and MCS feedback due to change in group, transmit power offset, change in traffic pattern and size of MPDU, Etc. To compute an MCS optimal for the STA, knowledge of Its receiver capability is helpful. When VHT Link Adaptation Capable subfield = 0, (i.e. does not support link adaptation) this information of STA receiver capability will greatly assist the AP in computing the MCS level and reduces trial and error. The VHT capabilities info field does not include any information on the STA's receiver capability. | The VHT Capabilities Info field should include some minimal information of the receiver capability to achieve quick convergance of MCS. | REJECTED (MAC: 2012-05-11 17:56:02Z): The commenter highlights a way to further improve MCS selection. However, it is still unclear that the amount of improvement that can be achieved is worthy of the extra complexity. | MAC | MAC_20120511_ADHOC | SP passed |  |  |  |  | 2012-05-11 20:54 | MAC
5040 | Shusaku Shimada | 187 | 2 | 10.2.1.4a | 135 | 25 | T | N | 135.25 | 25 | 10.2.1.4a |  | J | Sandhya Patil |  | 4 | Clarify or show how VHTPSProbeDelay should be set to ensure for avoiding unneccesary contention. | e.g. "? a period equal to the dot11VHTPSProbeDelay has transpired, which value should be set within a half of TXOP Limit." | REJECTED (MAC: 2012-03-12 18:30:23Z) - The dot11VHTPSProbeDelay is set as mentioned in the Annex C. It is used in the same way as ProbeDelay used for the Power Management mode as described in section 10.2.1.2. | EDITOR | MAC motion 4 |  |  | N | EDITOR: 2012-03-21 21:20:40Z- The resolution contains no editing instructions. |  | 2012-03-21 21:21 | EDITOR
5041 | Shusaku Shimada | 187 | 2 | 10.38.2 | 142 | 57 | T | N | 142.57 | 57 | 10.38.2 |  | J | Yong Liu | 12/489 |  | Eliminate a redundancy with subtle discrepancy on the provision of channel selection methods of AP to start aVHT BSS. | Eliminate line 56 to 61, or otherwise line 44 to 53. | REJECTED (COEX: 2012-04-18 14:27:18Z) If “shall” is used instead of “should”, it poses unfairness to VHT AP starting a 20MHz BSS as compared with HT AP staring a 20MHz BSS. | COEX | COEX ready for motion 20120412cc | [5 empty] | 2012-04-18 14:28 | COEX
5042 | Sigurd Schelstraete | 187 | 2 | 3.1 | 2 | 20 | E | N | 2.2 | 20 | 3.1 |  | A |  |  |  | PPDU is spit over two lines | Don't split "PPDU" | ACCEPTED (EDITOR: 2012-02-29 23:07:56Z) - Added PPDU to dictionary without hyphenation | EDITOR | Editorial |  |  | I | EDITOR: 2012-02-29 23:08:21Z | 2.1 | 2012-02-29 23:08 | EDITOR
5043 | Sigurd Schelstraete | 187 | 2 | 3.1 | 2 | 29 | T | N | 2.29 | 29 | 3.1 |  | V | Adrian Stephens | 12/226r5 | 4 | Definition of MU-MIMO should be improved | Replace "data streams" with PSDUs. Replace "over the same channel" with "in a single PPDU". Surely, the channels to different STAs are not the same. | REVISED (MAC: 2012-03-07 21:31:24Z) - change resolution to read: “multi-user multiple input, multiple output (MU-MIMO): A technique by which multiple stations (STAs), each with one or more antennas, either simultaneously transmit to a single STA or simultaneously receive from a single STA independent data streams over the same radio frequencies.” | EDITOR | MAC motion 4 |  |  | I | EDITOR: 2012-03-20 16:27:56Z | 2.1 | 2012-03-20 16:28 | EDITOR
5044 | Sigurd Schelstraete | 187 | 2 | 3.1 | 2 | 31 | T | N | 2.31 | 31 | 3.1 |  | V | Brian Hart | 11-12-0226r7 |  | Unclear intent of the last sentence in MU-MIMO definition | Two or more antennas are needed for Tx. It's not clear why the same would "typically" be done for Rx. Replace "to or from" with "from". | REVISED (MAC: 2012-03-07 21:27:59Z): Editor to make changes shown in document 11-12-0226r7 for CID 5044. | MAC | MAC_MARCH_2012_ADHOC | SP passed | Straw Poll passed on March 7 during TGac Ad hoc meeting. |  |  |  | 2012-04-16 11:22 | MAC
5045 | Sigurd Schelstraete | 187 | 2 | 3.2 | 3 | 9 | T | N | 3.09 | 9 | 3.2 |  | A | Yusuke | 12/0386r2 | 6 | CH_BANDWIDTH value "CBW40" is not defined for HT | Table 20-1 does not list "CBW40" as a valid parameter value for CH_BANDWIDTH in the HT TXVECTOR. Change either here or in Table 20-1. | ACCEPTED (PHY: 2012-03-15 15:34:04Z) - See 12/0386r2. | EDITOR | PHY motion 6 | SP passed | No objection | I | EDITOR: 2012-03-19 14:40:13Z - See #5324 | 2.1 | 2012-03-19 14:41 | EDITOR
5046 | Sigurd Schelstraete | 187 | 2 | 3.2 | 3 | 14 | T | N | 3.14 | 14 | 3.2 |  | A | Yusuke | 12/0386r2 | 6 | CH_BANDWIDTH value "CBW20" is not defined for HT | Table 20-1 does not list "CBW20" as a valid parameter value for CH_BANDWIDTH in the HT TXVECTOR. Change either here or in Table 20-1. | ACCEPTED (PHY: 2012-03-15 15:34:30Z) - See 12/0386r2. | EDITOR | PHY motion 6 | SP passed | No objection | I | EDITOR: 2012-03-19 14:40:40Z - See #5324 | 2.1 | 2012-03-19 14:41 | EDITOR
5047 | Sigurd Schelstraete | 187 | 2 | 3.2 | 3 | 36 | T | N | 3.36 | 36 | 3.2 |  | V | Adrian Stephens | 12/226r5 | 4 | Naming of non-HT duplicate may no longer be appropriate | The word "duplicate" implies doubling. For 80 and 160 MHz, the definition even expicitly avoids the word duplicate (using quadruplicate and octuplicate instead), yet the overall definition is still "non-HT duplicate". Replace "duplicate" with a term that captures repetition for al cases. | REVISED (MAC: 2012-03-07 18:50:21Z) - According to dictionary.com, the first definition of the noun “duplicate” is “a copy exactly like an original.” The meaning is not restricted to a single copy. Thus it is not necessary to find an alternative term. The terms “quadruplicate” and “octuplicate” are awkward and should be removed. In the list of numbered items, replace “duplicates”, “quadruplicates” and “octuplicates” with “replicates”. See 12/226r5 | EDITOR | MAC motion 4 |  | No objection | I | EDITOR: 2012-03-20 16:46:20Z | 2.1 | 2012-03-20 16:46 | EDITOR
5048 | Sigurd Schelstraete | 187 | 2 | 3.2 | 3 | 44 | T | N | 3.44 | 44 | 3.2 |  | V | Adrian Stephens | 12/226r5 | 4 | Poor word choice: "quadruplicate" | Use a more common term for readibility and the benefit of non-native speakers (e.g. replicates 4 times) | REVISED (MAC: 2012-03-07 18:51:20Z) - In the list of numbered items, replace “duplicates”, “quadruplicates” and “octuplicates” with “replicates”. The precise number of replications is provided later in each list item. See 12/226r5. | EDITOR | MAC motion 4 |  | No objection | I | EDITOR: 2012-03-20 16:47:29Z - Reolved with #5047 | 2.1 | 2012-03-20 16:48 | EDITOR
5049 | Sigurd Schelstraete | 187 | 2 | 3.2 | 3 | 47 | T | N | 3.47 | 47 | 3.2 |  | V | Adrian Stephens | 12/226r5 | 4 | Poor word choice: "octuplicate" | Use a more common term for readibility and the benefit of non-native speakers (e.g. replicates 8 times) | REVISED (MAC: 2012-03-07 18:52:00Z) - In the list of numbered items, replace “duplicates”, “quadruplicates” and “octuplicates” with “replicates”. The precise number of replications is provided later in each list item. See 12/226r5. | EDITOR | MAC motion 4 |  | No objection | I | EDITOR: 2012-03-20 16:47:56Z - Resolved with #5047 | 2.1 | 2012-03-20 16:48 | EDITOR
5050 | Sigurd Schelstraete | 187 | 2 | 3.2 | 3 | 56 | T | N | 3.56 | 56 | 3.2 |  | V | Adrian Stephens | 12/226r5 | 4 | Definition of non-HT duplicate PPDU mentions only HT | Modify the definition to include both clause 20 and clause 22 | Change “Clause 20 (…) physical layer” to “Clause 20 (…) or Clause 22 (…) physical layer”. See 12/226r5. | EDITOR | MAC motion 4 |  | MAC: 2012-03-07 18:54:12Z - No objection. | I | EDITOR: 2012-03-20 16:51:41Z | 2.1 | 2012-03-20 16:52 | EDITOR
5051 | Sigurd Schelstraete | 187 | 2 | 3.2 | 5 | 47 | T | N | 5.47 | 47 | 3.2 |  | V | Adrian Stephens | 12/226r5 | 4 | "user" is defined twice | Merge definitions (or don't) | REVISED (MAC: 2012-03-07 19:23:56Z) - Accept the comment’s proposal not to merge definitions. | EDITOR | MAC motion 4 |  | No objection | N | EDITOR: 2012-03-20 18:09:27Z- The resolution contains no editing instructions. |  | 2012-03-20 18:09 | EDITOR
5052 | Sigurd Schelstraete | 187 | 2 | 3.2 | 5 | 54 | T | N | 5.54 | 54 | 3.2 |  | V | Adrian Stephens | 12/226r5 | 4 | Ambiguity in definition of "VHTBSSBasicMCSSet" | There is some ambiguity is saying "for each number of spatial streams for all VHT STAs". It should be for the number of spatial streams supported by each of the STAs. | REVISED (MAC: 2012-03-07 21:36:59Z) - Replace definition with: “VHTBSSBasicMCSSet: The set of modulation,coding scheme (MCS), and number of spatial stream tuples that are supported by all very high throughput (VHT) stations (STAs) that are members of a VHT basic service set (BSS).” | EDITOR | MAC motion 4 |  | No objection | I | EDITOR: 2012-03-20 18:14:31Z | 2.1 | 2012-03-20 18:15 | EDITOR
5053 | Sigurd Schelstraete | 187 | 2 | 3.2 | 6 | 1 | E | N | 6.01 | 1 | 3.2 |  | A |  |  |  | MPDU is spit over two lines | Don't split "MPDU" | ACCEPTED (EDITOR: 2012-02-29 23:47:07Z) - Added MPDU to dictionary without hyphenation | EDITOR | Editorial |  |  | I | EDITOR: 2012-02-29 23:47:24Z | 2.1 | 2012-02-29 23:48 | EDITOR
5054 | Sigurd Schelstraete | 187 | 2 | 3.2 | 6 | 2 | T | N | 6.02 | 2 | 3.2 |  | V | Adrian Stephens | 12/226r5 | 4 | Make definition of VHT single MDPU consistent with 9.12.7 | Replace definition with: "An MPDU that is the only MPDU in an A-MPDU carried in a VHT PPDU and that is carried in an A-MPDU subframe with 1 in the EOF field." | REVISED (MAC: 2012-03-07 20:03:16Z) - At 6.02, change “VHT PPDU, and with the EOF subfield of its MPDU delimiter field equal to 1” to “VHT PPDU and that is carried in an A-MPDU subframe with the EOF subfield of the MPDU delimiter field equal to 1” | EDITOR | MAC motion 4 |  | No objection | I | EDITOR: 2012-03-20 18:28:02Z | 2.1 | 2012-03-20 18:28 | EDITOR
5055 | Sigurd Schelstraete | 187 | 2 | 4.3.10a | 8 | 26 | T | N | 8.26 | 26 | 4.3.10a |  | V | Osama | 12/287r1 | 4 | Beamforming sounding and beamforming feedback are separate features | Split the fourth bullet in two bullets: - optional support for VHT transmit beamforming sounding - optional support for VHT compressed beamforming feedback | REVISED (MAC: 2012-03-08 18:27:02Z) - Replace the fourth bullet with "Optional support for VHT sounding protocol to support beamforming" | EDITOR | MAC motion 4 |  |  | I | EDITOR: 2012-03-20 19:48:37Z | 2.1 | 2012-03-20 19:49 | EDITOR
5056 | Sigurd Schelstraete | 187 | 2 | 7.3.4.5 | 22 | 15 | T | N | 22.15 | 15 | 7.3.4.5 |  | V | James Wang | 12/0351r2 | 6 | The same parameter names are used in PHYCONFIG_VECTOR as in TXVECTOR/RXVECTOR | Table 7-4 defines parameters GROUP_ID and PARTIAL_AID as part of PHYCONFIG_VECTOR. Those are the same names as fields of TXVECTOR, but with a different meaning. Change the naming of the fields when used as part of PHYCONFIG_VECTOR. | REVISED (PHY: 2012-03-14 18:56:04Z) - See 12/0351r2. | EDITOR | PHY motion 6 | SP passed | No objection | I | EDITOR: 2012-03-19 14:56:47Z | 2.1 | 2012-03-19 14:57 | EDITOR
5057 | Sigurd Schelstraete | 187 | 2 | 7.3.5.11.2 | 23 | 29 | T | N | 23.29 | 29 | 7.3.5.11.2 |  | V | James Wang | 12/0351r2 | 6 | Wrong reference | Replace 22.3.19.5.2 with 22.3.19.5.3 | REVISED (PHY: 2012-03-14 19:00:05Z) - See 12/0351r2. | EDITOR | PHY motion 6 | SP passed | No objection | I | EDITOR: 2012-03-19 15:35:25Z - See #4151 | 2.1 | 2012-03-19 15:36 | EDITOR
5058 | Sigurd Schelstraete | 187 | 2 | 7.3.5.11.2 | 23 | 35 | T | N | 23.35 | 35 | 7.3.5.11.2 |  | V | James Wang | 12/0351r2 | 6 | Wrong reference | Replace 22.3.19.5.2 with 22.3.19.5.3 | REVISED (PHY: 2012-03-14 19:01:14Z) - See 12/0351r2. | EDITOR | PHY motion 6 | SP passed | No objection | I | EDITOR: 2012-03-19 15:36:14Z - See #4151 | 2.1 | 2012-03-19 15:36 | EDITOR
5059 | Sigurd Schelstraete | 187 | 2 | 7.3.5.11.3 | 24 | 34 | T | N | 24.34 | 34 | 7.3.5.11.3 |  | V | James Wang | 12/0351r3 | 6 | Unclear requirement | The difference in requirements between Clause 14-21 and Clause 22 is not clear. They look exactly the same other than the timing requirement ("within aCCATime"). In section 22.3.19.5 there are timing requirements. Please clarify. | REVISED (PHY: 2012-03-14 20:24:48Z) - See 12/0351r3. | EDITOR | PHY motion 6 | SP passed | No objection | I | EDITOR: 2012-03-19 15:45:01Z | 2.1 | 2012-03-19 15:45 | EDITOR
5060 | Sigurd Schelstraete | 187 | 2 | 7.3.5.11.3 | 24 | 49 | T | N | 24.49 | 49 | 7.3.5.11.3 |  | V | James Wang | 12/0351r2 | 6 | "SIG field" is not clear | Replace "SIG field" with "L-SIG field" | REVISED (PHY: 2012-03-14 19:02:25Z) - See 12/0351r2. | EDITOR | PHY motion 6 | SP passed | No objection | I | EDITOR: 2012-03-19 15:46:37Z | 2.1 | 2012-03-19 15:47 | EDITOR
5061 | Sigurd Schelstraete | 187 | 2 | 8.4.1.47 | 48 | 33 | E | N | 48.33 | 33 | 8.4.1.47 |  | V |  |  |  | Sentence interrupted | Sentence is interrupted by 5 pages of tables. Move entire paragraph to be before the tables. | REVISED (EDITOR: 2012-03-01 21:54:33Z) - Moved table anchor to end of paragraph. | EDITOR | Editorial |  |  | I | EDITOR: 2012-03-01 21:48:30Z | 2.1 | 2012-03-01 21:55 | EDITOR
5062 | Sigurd Schelstraete | 187 | 2 | 8.4.1.49 | 58 | 58 | T | N | 58.58 | 58 | 8.4.1.49 |  | V | Youhan Kim |  | 7 | Clarify sentence | Replace sentence "When Max Nss For SU Present is 1, the VHT Operating Mode field is used for sending RX Nss only" with "When the subfield 'Max Nss For SU Present' has the value 1, only the subfield 'Rx Nss' has a non-reserved value" | REVISED (MAC: 2012-03-15 23:12:24Z) tgac editor to make the changes as specified under "consolidated text changes" at the end of 11-12/0380r1 for detailed editing instructions. | EDITOR | MAC motion 7 |  | MAC: 2012-03-15 23:14:12Z When Max Nss For SU Present is 1, the VHT Operating Mode field is used for sending RX Nss only. The length of the field is 1 octet. Change proposed by commenter: When subfield ‘Max Nss For SU Present’ has the valueis 1, only the subfield ‘Rx Nss’ as a non-reserved value.the VHT Operating Mode field is used for sending RX Nss only. The length of the field is 1 octet. Discussion: Much of the changes contravene 802.11style. Proposed change: When the Max Nss For SU Present subfield is 1, the VHT Operating Mode field is used for sendingonly the RX Rx Nss subfield has a non-reserved valueonly. The length of the field is 1 octet. | I | EDITOR: 2012-03-20 23:12:19Z | 2.1 | 2012-03-20 23:12 | EDITOR
5063 | Sigurd Schelstraete | 187 | 2 | 8.4.2.3 | 62 | 53 | E | N | 62.53 | 53 | 8.4.2.3 |  | A |  |  |  | Space needed | Insert space between "Clause" and "22" | ACCEPTED (EDITOR: 2012-03-05 16:47:44Z) - See #5011 | EDITOR | Editorial |  |  | I | EDITOR: 2012-03-05 16:47:52Z | 2.1 | 2012-03-05 16:48 | EDITOR
5064 | Sigurd Schelstraete | 187 | 2 | 8.4.2.40 | 65 | 41 | E | N | 65.41 | 41 | 8.4.2.40 |  | A |  |  |  | Empty line | Delete empty line | ACCEPTED (EDITOR: 2012-03-05 16:58:37Z) - See #5012 | EDITOR | Editorial |  |  | I | EDITOR: 2012-03-05 16:59:23Z | 2.1 | 2012-03-05 16:59 | EDITOR
5065 | Sigurd Schelstraete | 187 | 2 | 8.4.2.160.1 | 68 | 37 | E | N | 68.37 | 37 | 8.4.2.160.1 |  | A |  |  |  | Typo | Second column: Replace "indicateing" with "indicating" | ACCEPTED (EDITOR: 2012-03-05 17:09:15Z) | EDITOR | Editorial |  |  | I | EDITOR: 2012-03-05 17:09:17Z | 2.1 | 2012-03-05 17:09 | EDITOR
5066 | Sigurd Schelstraete | 187 | 2 | 8.4.2.160.1 | 68 | 36 | T | N | 68.36 | 36 | 8.4.2.160.1 |  | A | Matt Fischer | 11-12-0584r3 |  | Confusing definition | Replace definition with "If SU beamformee capable, set to the maximum number of supported beamformer antennas minus one" | ACCEPTED (MAC: 2012-05-11 17:56:02Z): Change text at cited location to “If SU beamformee capable, set to the maximum number of supported beamformer antennas value minus 1” from “If SU beamformee capable, set to maximum value minus 1” . | MAC | MAC_20120511_ADHOC | SP passed |  |  |  |  | 2012-05-11 20:55 | MAC
5067 | Sigurd Schelstraete | 187 | 2 | 8.4.2.160.1 | 68 | 43 | T | N | 68.43 | 43 | 8.4.2.160.1 |  | A | Matt Fischer | 11-12-0584r3 |  | Confusing definition | Replace definition with "If SU beamformee capable, set to the maximum supported value of NUM_STS minus one" | ACCEPTED (MAC: 2012-05-11 17:56:02Z): Change text at cited location from “If SU beamformer capable, set to value minus 1.” to “If SU beamformer capable, set to the maximum supported value of NUM_STS value minus 1.” | MAC | MAC_20120511_ADHOC | SP passed |  |  |  |  | 2012-05-11 20:58 | MAC
5068 | Sigurd Schelstraete | 187 | 2 | 8.4.2.160.1 | 69 | 44 | T | N | 69.44 | 44 | 8.4.2.160.1 |  | A | Matt Fischer | 11-12-0584r3 |  | Meaning of "association" is ambiguous | "association" could mean either the process of associating or the total time that a STA remains associated with the AP. Change wording to clarify that the latter is intended here. Same comment for lines 46, 48 and 50. | ACCEPTED (MAC: 2012-05-11 17:56:02Z): Similar changes have already been made in TGac draft 2.2 for resolutions to CIDs 5268 and 5269. | MAC | MAC_20120511_ADHOC | SP passed |  |  |  |  | 2012-05-11 20:58 | MAC
5069 | Sigurd Schelstraete | 187 | 2 | 8.4.2.162 | 73 | 42 | T | N | 73.42 | 42 | 8.4.2.162 |  | V | Yongho |  | 7 | Clarify definition of T_utilized | Replace "during which the channel is busy" with "during which the primary channel is busy" | REVISED (MAC: 2012-03-14 20:46:36Z) - Tgac editor to make changes shown in 11-12/0355r1 for CID 5069 | EDITOR | MAC motion 7 |  |  | I | EDITOR: 2012-03-21 15:37:35Z | 2.1 | 2012-03-21 15:38 | EDITOR
5070 | Sigurd Schelstraete | 187 | 2 | 8.4.2.162 | 74 | 20 | E | N | 74.2 | 20 | 8.4.2.162 |  | J |  |  |  | Word order | Move the words "to a VHT STA" to the end of the sentence | REJECTED (EDITOR: 2012-03-05 18:10:25Z) - This is a technical change. "To a VHT STA" implies unicast and applies only to 40 MHz PPDUs. Defining the destination of 80 and 160 MHz PPDUs may affect the values placed in these field. | EDITOR | Editorial |  |  | N | EDITOR: 2012-03-05 18:11:05Z- The resolution contains no editing instructions. |  | 2012-03-05 18:12 | EDITOR
5071 | Sigurd Schelstraete | 187 | 2 | 8.4.2.162 | 74 | 25 | E | N | 74.25 | 25 | 8.4.2.162 |  | V |  |  |  | Typo | Replace "in which" with "for" | REVISED (EDITOR: 2012-03-05 18:44:11Z) - Reword: "The measurements for the Spatial Stream Underutilization field, 40 MHz Utilization field, 80 MHz Utilization field, and 160 MHz Utilization field values are performed over a period of dot11ChannelUtilizationBeaconIntervals consecutive beacon intervals as described in 8.4.2.30 (BSS Load element)." | EDITOR | Editorial |  |  | I | EDITOR: 2012-03-05 18:44:35Z | 2.1 | 2012-03-05 18:47 | EDITOR
5072 | Sigurd Schelstraete | 187 | 2 | 8.4.2.162 | 74 | 26 | T | N | 74.26 | 26 | 8.4.2.162 |  | V | Yongho |  | 7 | Clarify measurement period | Replace "are performed in dot11ChannelUtilizationBeaconIntervals" with "are performed over dot11ChannelUtilizationBeaconIntervals beacon intervals" | REVISED (MAC: 2012-03-14 20:49:30Z) - Tgac editor to make changes shown in 11-12/0355r1 for CID 5072 | EDITOR | MAC motion 7 |  |  | I | EDITOR: 2012-03-21 15:41:18Z - Alternate wording introduced with #5071. Fixed VHT 40 MHz Utilization field name | 2.1 | 2012-03-21 15:42 | EDITOR
5073 | Sigurd Schelstraete | 187 | 2 | 8.6.3 | 87 | 65 | E | N | 87.65 | 65 | 8.6.3 |  | A |  |  |  | Jump in page numbering | Page numbering jumps from page 87 to page 90 at end of clause 8. | ACCEPTED (EDITOR: 2012-03-05 19:41:03Z) - Interesting. Page numbering is automatic and should update when I "update" the book prior to producing PDF. I'll keep an eye on this. | EDITOR | Editorial |  |  | I | EDITOR: 2012-03-05 19:44:04Z | 2.1 | 2012-03-05 19:44 | EDITOR
5074 | Sigurd Schelstraete | 187 | 2 | 9.7.6.1 | 95 | 43 | E | N | 95.43 | 43 | 9.7.6.1 |  | A |  |  |  | Duplicate numbering | Numbering is duplicated. Remove second 1) | ACCEPTED (EDITOR: 2012-03-10 16:12:02Z) | EDITOR | Editorial |  |  | I | EDITOR: 2012-03-10 16:12:05Z | 2.1 | 2012-03-10 16:12 | EDITOR
5075 | Sigurd Schelstraete | 187 | 2 | 9.7.6.6 | 99 | 46 | T | N | 99.46 | 46 | 9.7.6.6 |  | V | Liwen Chu |  | 7 | Ambiguous wording | Sentence can be interpreted in two ways: 1) VHT STA that transmits a control frame (that is not an RTS frame) in non-HT duplicate format ... 2) VHT STA that transmits a control frame (that is not an RTS frame in non-HT duplicate format) .... Rephrase to make actual intent clear | REVISED (MAC: 2012-03-13 21:23:15Z) - Tgac editor to make changes shown in 11-12/303r1 for CID 5075 | EDITOR | MAC motion 7 |  |  | I | EDITOR: 2012-03-21 18:20:24Z | 2.1 | 2012-03-21 18:22 | EDITOR
5076 | Sigurd Schelstraete | 187 | 2 | 9.7.6.6 | 100 | 14 | T | N | 100.14 | 14 | 9.7.6.6 |  | V | Liwen Chu |  | 7 | Ambiguous wording | Sentence can be interpreted in two ways: 1) VHT STA that sends a control frame (that is not a CTS ) in response to a non-HT or non-HT dupliacte format frame ... 2) VHT STA that sends a control frame (that is not a CTS in response to a non-HT or non-HT dupliacte format frame) ... Rephrase to make actual intent clear | REVISED (MAC: 2012-03-13 21:23:54Z) - Tgac editor to make changes shown in 11-12/303r1 for CID 5076 | EDITOR | MAC motion 7 |  |  | I | EDITOR: 2012-03-21 18:23:16Z - See #5075 | 2.1 | 2012-03-21 18:24 | EDITOR
5077 | Sigurd Schelstraete | 187 | 2 | 9.9 |  | 14 | T | N | 102.54 | 14 | 9.9 |  | A | Reza Hedayat | 11-12-0419r1 |  | HT variant should be VHT variant | Replace "HT variant" with "VHT variant" | ACCEPTED (MAC: 2012-05-10 16:35:13Z): See the editing instruction in doc 12/419r1 under CID 5262. | MAC | MAC_20120510_ADHOC | SP passed |  |  |  |  | 2012-05-11 12:13 | MAC
5078 | Sigurd Schelstraete | 187 | 2 | 9.11 | 103 | 65 | E | N | 103.65 | 65 | 9.11 |  | V |  |  |  | Missing word | Correct "and thus not be retransmitted" | REVISED (EDITOR: 2012-04-19 22:23:49Z) - "and thus cannot be retransmissted" | EDITOR | Editorial |  |  | I | EDITOR: 2012-04-19 22:24:30Z - See #4385 | 2.1 | 2012-04-19 22:25 | EDITOR
5079 | Sigurd Schelstraete | 187 | 2 | 9.12.2 | 104 | 20 | E | N | 104.2 | 20 | 9.12.2 |  | A |  |  |  | Typo | Replace "include" with "includes" | ACCEPTED (EDITOR: 2012-04-19 22:31:23Z) | EDITOR | Editorial |  |  | I | EDITOR: 2012-04-19 22:31:25Z - See #4387 | 2.2 | 2012-04-19 22:32 | EDITOR
5080 | Sigurd Schelstraete | 187 | 2 | 9.12.4 | 105 | 64 | E | N | 105.64 | 64 | 9.12.4 |  | A |  |  |  | Typo | Replace "assocaited" with "associated" | ACCEPTED (EDITOR: 2012-04-20 04:05:40Z) | EDITOR | Editorial |  |  | I | EDITOR: 2012-04-20 04:05:41Z - See #4555 | 2.2 | 2012-04-20 04:06 | EDITOR
5081 | Sigurd Schelstraete | 187 | 2 | 9.12.6 | 106 | 60 | E | N | 106.6 | 60 | 9.12.6 |  | A |  |  |  | Typo | Replace "parametr" with "parameter" | ACCEPTED (EDITOR: 2012-04-20 04:12:25Z) | EDITOR | Editorial |  |  | I | EDITOR: 2012-04-20 04:12:25Z | 2.2 | 2012-04-20 04:12 | EDITOR
5082 | Sigurd Schelstraete | 187 | 2 | 9.12.6 | 107 | 4 | T | N | 107.04 | 4 | 9.12.6 |  | A | Matt Fischer | 11-12-0584r3 |  | Value of subframe padding octet unspecified | No value is specified for subframe padding octet. Explicitly state that the value is unspecified and vendor discretionary. | ACCEPTED (MAC: 2012-05-11 17:56:02Z): Add new sentence at cited location below “The value of EOF padding octet is unspecified.” | MAC | MAC_20120511_ADHOC | SP passed |  |  |  |  | 2012-05-11 21:00 | MAC
5083 | Sigurd Schelstraete | 187 | 2 | 9.12.6 | 107 | 10 | T | N | 107.1 | 10 | 9.12.6 |  | A | Matt Fischer | 11-12-0584r3 |  | Value of EOF padding octet unspecified | No value is specified for EOF padding octet. Explicitly state that the value is unspecified and vendor discretionary. | ACCEPTED (MAC: 2012-05-11 17:56:02Z): Add new sentence at cited location below “The value of EOF padding octet is unspecified.” | MAC | MAC_20120511_ADHOC | SP passed |  |  |  |  | 2012-05-11 21:00 | MAC
5084 | Sigurd Schelstraete | 187 | 2 | 9.12.7 | 107 | 33 | T | N | 107.33 | 33 | 9.12.7 |  | J | Matt Fischer | 11-12-0584r3 |  | Use of EOF field for non-zero length subframes | Is there a reason the last A-MPDU subframe with non-zero length can not have EOF set to one, even if it's not the only subframe? This looks like a valid use of EOF. | REJECTED (MAC: 2012-05-11 17:56:02Z): A non-zero length MPDU delimiter with EOF set to 1 is the condition that defines the VHT single PPDU when only one non-zero length MPDU delimiter is present in the VHT PPDU. The response to a VHT single PPDU is a normal ACK, instead of a BA frame. To allow a non-zero length MPDU delimiter with EOF set to 1 anywhere within a multi-MPDU VHT PPDU would potentially confuse the response state machine of a MAC implementation, or at least, complicate it. There is no added value in allowing the last MPDU of a VHT AMPDU that is not the first MPDU to have EOF=1, but allowing this condition does potentially complicate the design of a MAC implementation. | MAC | MAC_20120511_ADHOC | SP passed |  |  |  |  | 2012-05-11 21:01 | MAC
5085 | Sigurd Schelstraete | 187 | 2 | 9.16 | 108 | 46 | T | N | 108.46 | 46 | 9.16 |  | V | Allert | 12/0300r0 | 6 | Conditions for use of shortGI with CH_BANDWIDTH set to CBW80 are inconsistent | This paragraph talks about sending a frame with TXVECTOR parameter CH_BANDWIDTH set to CBW80. In the last bullet, it then lists the conditions: - if CH_BANDWIDTH is set to CBW20 ... - if CH_BANDWIDTH is set to CBW40 ... It would seem this contradicts the assumption that the frame is sent with CH_BANDWIDTH set to CBW80. | REVISED (PHY: 2012-03-13 08:17:59Z) - REVISED, The suggested changes for MU PPDUs in 11/0596r7 were accidentally added to the SU CBW80 case. This is corrected. – see 12/0300r0 | EDITOR | PHY motion 6 | SP passed | No objection | I | EDITOR: 2012-03-19 15:58:59Z - See #4395 | 2.1 | 2012-03-19 15:59 | EDITOR
5086 | Sigurd Schelstraete | 187 | 2 | 9.17a | 109 | 56 | E | N | 109.56 | 56 | 9.17a |  | A |  |  |  | Typo | Replace "TXVECVTOR" with "TXVECTOR" | ACCEPTED (EDITOR: 2012-03-22 01:52:33Z) | EDITOR | Editorial |  |  | I | EDITOR: 2012-03-22 01:52:35Z | 2.1 | 2012-03-22 01:53 | EDITOR
5087 | Sigurd Schelstraete | 187 | 2 | 9.17a | 110 | 4 | T | N | 110.04 | 4 | 9.17a |  | V | Simone Merlin | 12/320r2 | 4 | Table applies only to SU PPDUS with single recipient | Change Table caption to "TXVECTOR parameters GROUP_ID and PARTIAL_AID settings for VHT SU PPDUs or VHT NDPs with single recipient" | REVISED (MAC: 2012-03-09 00:49:15Z) - Change table caption to "TXVECTOR parameters GROUP_ID and PARTIAL_AID settings for VHT SU PPDUs carrying one or more individually addressed MPDUs or a VHT NDP intended for a single recipient". | EDITOR | MAC motion 4 |  |  | N | EDITOR: 2012-03-21 18:29:50Z - Titles should be concise. If there is a need to elaberate on the meaning of the table it should be done in body text. This has been done in this case, so a shorter title is adequate. Changing the title to "Settings for the TXVECTOR parameters GROUP_ID and PARTIAL_AID". |  | 2012-03-21 18:42 | EDITOR
5088 | Sigurd Schelstraete | 187 | 2 | 9.28.3 | 123 | 61 | E | N | 123.61 | 61 | 9.28.3 |  | A |  |  |  | Typo | Replace "singal" with "signal" | ACCEPTED (EDITOR: 2012-03-22 15:41:45Z) | EDITOR | Editorial |  |  | I | EDITOR: 2012-03-22 15:41:46Z | 2.1 | 2012-03-22 15:42 | EDITOR
5089 | Sigurd Schelstraete | 187 | 2 | 9.31.5 | 132 | 42 | T | N | 132.42 | 42 | 9.31.5 |  | J | Yong Liu | 12/523r3 |  | Clarify segmentation requirements for VHT compressed beamforming | Replace last sentence of this paragraph with "All MDPUs containing the segments shall be sent in a single A-MPDU" | REJECTED (MU: 2012-05-11 19:44:38Z) - The original text "All segments shall be sent in a single A-MPDU" does not cause any ambigurity. | MU | MU20120511 | [5 empty] | 2012-05-11 19:45 | MU
5090 | Sigurd Schelstraete | 187 | 2 | 9.31.5 | 133 | 10 | T | N | 133.1 | 10 | 9.31.5 |  | J | Yong Liu | 12/323r1 | 1 | Not clear what happens if beamformer does not receive any segments from beamformee. | Document states that "A beamformer shall not transmit a Beamforming Report Poll frame to an SU only beamformee unless it has received at least one segment of the VHT Compressed Beamforming frame from the beamformee" What is the course of action if for some reason the beamforming report frame is lost and no segments are received? | REJECTED (MU: 2012-03-09 22:42:07Z) - It is up to the BFmer to decide any behaviour other than sending a BFming Report Poll frame. | EDITOR | MU motion 1 |  |  | N | EDITOR: 2012-03-17 00:09:46Z- The resolution contains no editing instructions. |  | 2012-03-17 00:10 | EDITOR
5091 | Sigurd Schelstraete | 187 | 2 | 10.2.1.4a | 134 | 18 | E | N | 134.18 | 18 | 10.2.1.4a |  | A |  |  |  | Typo | Replace "...Op-tion..." with "...Option..." | ACCEPTED (EDITOR: 2012-03-12 03:16:07Z) | EDITOR | Editorial |  |  | I | EDITOR: 2012-03-12 03:16:09Z - See #4841 | 2.1 | 2012-03-12 03:16 | EDITOR
5092 | Sigurd Schelstraete | 187 | 2 | 10.2.1.4a | 135 | 1 | E | N | 135.01 | 1 | 10.2.1.4a |  | A |  |  |  | Typo | Replace "after it transmitting" with "after transmitting" | ACCEPTED (EDITOR: 2012-03-12 03:57:57Z) | EDITOR | Editorial |  |  | I | EDITOR: 2012-03-12 03:58:00Z - See #4558 | 2.1 | 2012-03-12 03:58 | EDITOR
5093 | Sigurd Schelstraete | 187 | 2 | 10.38.2 | 142 | 40 | E | N | 142.4 | 40 | 10.38.2 |  | A |  |  |  | Typo | Replace "exsting" with "existing" | ACCEPTED (EDITOR: 2012-03-12 05:28:42Z) | EDITOR | Editorial |  |  | I | EDITOR: 2012-03-12 05:28:45Z | 2.1 | 2012-03-12 05:29 | EDITOR
5094 | Sigurd Schelstraete | 187 | 2 | 10.38.2 | 142 | 44 | T | N | 142.44 | 44 | 10.38.2 |  | J | Yong Liu | 12/489 |  | Clarify use of "should" in requirement | The rule for selecting a primary 20 MHz channel for a new BSS has 2 components: 1) shall not be identical to secondary 20 MHz channel of existing BSS 2) should not overlap secondary 40 of existing BSS Is the "should" in the second requirement intentional? Does it mean that this is just a recommendation and that the primary20 may overlap with secondary40? Please clarify. | REJECTED (COEX: 2012-04-18 14:28:51Z) The usage of “shall” and “should” are well defined in 1.4 The “should” in the second requirement means that it is a recommendation and the primary20 channel may overlap with the secondary40 channel of an existing BSS | COEX | COEX ready for motion 20120412cc | [5 empty] | 2012-04-18 14:29 | COEX
5095 | Sigurd Schelstraete | 187 | 2 | 10.38.2 | 142 | 57 | T | N | 142.57 | 57 | 10.38.2 |  | J | Yong Liu | 12/489 |  | Clarify use of "should" in requirement | Does the use of "should" here indicate that this is just a recommendation and that the 20 MHz channel may overlap with the secondary 20 of an existing BSS? Please clarify. | REJECTED (COEX: 2012-04-18 14:29:34Z) The usage of “shall” and “should” are well defined in 1.4 The use of “should” here indicates that it is a recommendation, and an AP that starts a 20MHz BSS may overlap the 20MHz channel with the secondary20 channel of an existing BSS | COEX | COEX ready for motion 20120412cc | [5 empty] | 2012-04-18 14:30 | COEX
5096 | Sigurd Schelstraete | 187 | 2 | 10.38.5 | 143 | 54 | T | N | 143.54 | 54 | 10.38.5 |  | V | Yong | 12/441r3 | 10 | Sending VHT Operating mode notification in Group-addressed frames does not allow for explicit ackowledgments. | When the VHT Operating mode notification is sent in Group-addressed frames, the sender can not get acknowledgements. This makes it even harder to infer whether the intended recipients have processed the requested changes. Should it be required that the VHT Operating Mode Notification be sent in individually addressed frames only? | REVISED (MAC: 2012-03-16 23:54:40Z) - TGac editor to make changes found in document 11-12/441r3 under the heading “proposed text changes for CID 5096” | EDITOR | MAC motion 10 |  | 3/9/2012 - Presented by Adrian. SP deferred for further discussion. Yong Liu will bring alternative proposal. 3/15/2012 - New resoltion from Yong adopted | I | EDITOR: 2012-03-21 22:56:13Z - Also added to Element IDs table (need ANA assignment). | 2.1 | 2012-03-21 22:57 | EDITOR
5097 | Sigurd Schelstraete | 187 | 2 | 10.39 | 144 | 32 | E | N | 144.32 | 32 | 10.39 |  | V |  |  |  | Improve sentence | Replace "A STA may belong to multiple groups by setting 1 to multiple subfields of Membership Status Array field (see 8.4.1.50 (Membership Status Array field)) in the Group ID Management frame addressed to the STA." with "A STA may belong to multiple groups by setting multiple subfields of Membership Status Array field (see 8.4.1.50 (Membership Status Array field)) equal to 1 in the Group ID Management frame addressed to the STA." | REVISED (EDITOR: 2012-03-12 05:44:26Z) - As suggested but don’t use "equal to". Also, the STA doesn't belong to multiple groups by virtue of the operation, it is assigned to multiple groups by virtue of the operation. Change sentence to read: "A STA may be assigned to multiple groups by setting multiple subfields of the Membership Status Array field (see 8.4.1.50 (Membership Status Array field)) to 1 in the Group ID Management frame addressed to that STA." | EDITOR | Editorial |  |  | I | EDITOR: 2012-03-12 05:49:28Z | 2.1 | 2012-03-12 05:50 | EDITOR
5098 | Sigurd Schelstraete | 187 | 2 | 10.39 | 144 | 38 | E | N | 144.38 | 38 | 10.39 |  | V |  |  |  | Missing words | Change "... in each group it belongs indicated by ..." to "... in each group it belongs to, as indicated by ..." | REVISED (EDITOR: 2012-03-12 06:00:33Z)- Change sentence to read: "A STA shall have only one user position in each group of which it is a member. The STA’s user position in each group of which it is a member is indicated by the associated subfield in the User Position Array field (see 8.4.1.51 (User Position Array field)) in the Group ID Management frame addressed to the STA." | EDITOR | Editorial |  |  | I | EDITOR: 2012-03-12 06:01:15Z - See #4468 | 2.1 | 2012-03-12 06:02 | EDITOR
5099 | Sigurd Schelstraete | 187 | 2 | 18.2.3.7 | 151 | 28 | E | N | 151.28 | 28 | 18.2.3.7 |  | A |  |  |  | PPDU is spit over two lines | Don't split "PPDU" | ACCEPTED (EDITOR: 2012-03-22 17:02:38Z) - Unhyphenate PPDU | EDITOR | Editorial |  |  | I | EDITOR: 2012-03-22 17:02:40Z | 2.1 | 2012-03-22 17:03 | EDITOR
5100 | Sigurd Schelstraete | 187 | 2 | 18.3.5.5 | 153 | 35 | T | N | 153.35 | 35 | 18.3.5.5 |  | V | James Wang | 12/351r1 | 5 | Requirements for RXVECTOR not clear from Table 18-6a. | It's not clear how to interpret the table for RXVECTOR. Probably, RXVECTOR should not be part of this table, since the table shows how to determine the values of the first 7 bits in the scrambling sequence when CH_BANDWIDTH_IN_NON_HT and DYN_BANDWIDTH_IN_NON_HT are given. At RX side, the reverse needs to be done: given the first 7 bits, what values should be assigned to CH_BANDWIDTH_IN_NON_HT and DYN_BANDWIDTH_IN_NON_HT. Either way, the columns for RXVECTOR are empty and don't convey any requirement. We propose to have a separate table for RXVECTOR to show the values of CH_BANDWIDTH_IN_NON_HT and DYN_BANDWIDTH_IN_NON_HT as a function of the first 7 bits. | REVISED (COEX: 2012-03-14 06:42:25Z) - Instruct the editor to make the changes in 11/926r1 under heading CID 2198. | EDITOR | coex motion 5 |  |  | I | EDITOR: 2012-03-19 19:42:01Z | 2.1 | 2012-03-19 19:42 | EDITOR
5101 | Sigurd Schelstraete | 187 | 2 | 18.3.5.5 | 154 | 30 | T | N | 154.3 | 30 | 18.3.5.5 |  | V | James Wang | 12/351r1 | 5 | Text in Figure 18-7 is confusing | The labeling of the switch "CH_BANDWIDTH_IN_NON_HT is present and within first 7 bits" is not clear. Replace with "During bits 0-6 of scrambling sequence when CH_BANDWIDTH_IN_NON_HT is present". Also replace "First 7 bits of scrambling sequence" with "First 7 bits of scrambling sequence as in Table 18-6a" | REVISED (COEX: 2012-03-14 06:41:32Z) - make changes under heading CID 5101 in 12/351r1 | EDITOR | coex motion 5 |  |  | I | EDITOR: 2012-03-19 19:56:30Z - Clarity is deminished with "During bits 0-6 of scrambling sequence when CH_BANDWIDTH_IN_NON_HT is present", IMHO. | 2.1 | 2012-03-19 20:00 | EDITOR
5102 | Sigurd Schelstraete | 187 | 2 | 20.3.11.3 | 158 | 16 | T | N | 158.16 | 16 | 20.3.11.3 |  | V | Vinko | 12/0411r2 | 6 | Clarify requirement | Replace "are defined not to be present" with "shall not be present" | REVISED (PHY: 2012-03-15 15:21:26Z) - See 12/0411r2. | EDITOR | PHY motion 6 | SP passed | No objection | I | EDITOR: 2012-03-19 16:13:08Z | 2.1 | 2012-03-19 16:13 | EDITOR
5103 | Sigurd Schelstraete | 187 | 2 | 22.1.1 | 160 | 19 | E | N | 160.19 | 19 | 22.1.1 |  | A |  |  |  | PPDU is spit over two lines | Don't split "PPDU" | ACCEPTED (EDITOR: 2012-03-22 17:22:16Z) | EDITOR | Editorial |  |  | I | EDITOR: 2012-03-22 17:22:17Z | 2.1 | 2012-03-22 17:22 | EDITOR
5104 | Sigurd Schelstraete | 187 | 2 | 22.1.1 | 160 | 25 | T | N | 160.25 | 25 | 22.1.1 |  | A | Youhan Kim | 12/0291r2 | 3 | number of streams should be maximum number of streams | Replace "number of space-time streams" with "maximum number of space-time streams" | ACCEPTED (PHY: 2012-03-09 18:55:21Z) | EDITOR | PHY motion 3 |  |  | I | EDITOR: 2012-03-17 00:28:49Z | 2.1 | 2012-03-17 00:29 | EDITOR
5105 | Sigurd Schelstraete | 187 | 2 | 22.1.1 | 161 | 1 | T | N | 161.01 | 1 | 22.1.1 |  | V | Youhan Kim | 12/0291r2 | 3 | Unclear intent | What is the meaning of "when operating with appropriate N_SS and channel width"? Please clarify. | REVISED (PHY: 2012-03-09 18:58:39Z) - See 11-12/0291r2. | EDITOR | PHY motion 3 |  |  | I | EDITOR: 2012-03-17 00:37:56Z | 2.1 | 2012-03-17 00:38 | EDITOR
5106 | Sigurd Schelstraete | 187 | 2 | 22.1.3.1 | 161 | 26 | T | N | 161.26 | 26 | 22.1.3.1 |  | J | Youhan Kim | 12/0291r2 | 3 | Insert "physical" before "layer management" | Change "layer management funtion" to "physical layer management funtion" | REJECTED (PHY: 2012-03-09 18:59:01Z) - Baseline standard uses the term “the layer management function” throughout the document. | EDITOR | PHY motion 3 |  |  | N | EDITOR: 2012-03-17 00:38:04Z- The resolution contains no editing instructions. |  | 2012-03-17 00:38 | EDITOR
5107 | Sigurd Schelstraete | 187 | 2 | 22.2.1 | 162 | 47 | E | N | 162.47 | 47 | 22.2.1 |  | A |  |  |  | Typo | Replace "through the an" with "through an" | ACCEPTED (EDITOR: 2012-03-22 17:34:10Z) | EDITOR | Editorial |  |  | I | EDITOR: 2012-03-22 17:34:11Z - See #4562 | 2.1 | 2012-03-22 17:34 | EDITOR
5108 | Sigurd Schelstraete | 187 | 2 | 22.2.2 | 164 | 50 | T | N | 164.5 | 50 | 22.2.2 |  | A | Bo Sun | 12/0340r2 | 6 | Wrong parameter label | The parameter name in the first column should be "EXPANSION_MAT_TYPE" instead of "EXPANSION_MAT" | ACCEPTED (PHY: 2012-03-13 23:48:07Z) | EDITOR | PHY motion 6 | SP passed | No objection | I | EDITOR: 2012-03-19 16:33:11Z- | 2.1 | 2012-03-19 16:33 | EDITOR
5109 | Sigurd Schelstraete | 187 | 2 | 22.2.2 | 165 | 10 | T | N | 165.1 | 10 | 22.2.2 |  | A | Bo Sun | 12/0340r2 | 6 | Wrong parameter label | The parameter name in the first column should be "EXPANSION_MAT" instead of "EXPANSION_MAT_TYPE" | ACCEPTED (PHY: 2012-03-13 23:49:34Z) | EDITOR | PHY motion 6 | SP passed | No objection | I | EDITOR: 2012-03-19 16:33:00Z | 2.1 | 2012-03-19 16:33 | EDITOR
5110 | Sigurd Schelstraete | 187 | 2 | 22.2.2 | 165 | 10 | T | N | 165.1 | 10 | 22.2.2 |  | V | Sigurd | 12/0446r1 | 6 | Improve definition of EXPANSION_MAT | The third column states that this parameter contains "compressed beamforming feedback matrices". This looks like a copy-paste error from "CHAN_MAT". In fact, it should contain either a spatial mapping matrix, a BF steering matrix or a MU steering matrix. These matrices are all implementation specific. Change defintion accordingly. | REVISED (PHY: 2012-03-15 22:28:32Z) - See 12/0446r1. | EDITOR | PHY motion 6 | SP passed | No objection | I | EDITOR: 2012-03-19 16:51:27Z - An HT STA is a VHT STA, thus the change to 9.29.1 will likely be reversed in the next comment round (see similar comments in this round) | 2.1 | 2012-03-19 16:53 | EDITOR
5111 | Sigurd Schelstraete | 187 | 2 | 22.2.2 | 165 | 49 | T | N | 165.49 | 49 | 22.2.2 |  | A | Bo Sun | 12/0340r2 | 6 | Redundant condition | The second column lists the condition "FORMAT is VHT and CHAN_MAT_TYPE is COMPRESSED_SV". This is redundant since CHAN_MAT_TYPE only takes the value COMPRESSED_SV when FORMAT is VHT. Replace condition with "FORMAT is VHT" | ACCEPTED (PHY: 2012-03-13 23:50:34Z) | EDITOR | PHY motion 6 | SP passed | No objection | I | EDITOR: 2012-03-19 17:04:37Z | 2.1 | 2012-03-19 17:05 | EDITOR
5112 | Sigurd Schelstraete | 187 | 2 | 22.2.2 | 167 | 52 | T | N | 167.52 | 52 | 22.2.2 |  | A | Bo Sun | 12/0340r2 | 6 | RXVECTOR indicates received PPDU | Replace "channel width of the transmitted PPDU" with "channel width of the received PPDU" | ACCEPTED (PHY: 2012-03-13 23:52:36Z) | EDITOR | PHY motion 6 | SP passed | No objection | I | EDITOR: 2012-03-19 17:11:08Z | 2.1 | 2012-03-19 17:11 | EDITOR
5113 | Sigurd Schelstraete | 187 | 2 | 22.2.2 | 168 | 30 | T | N | 168.3 | 30 | 22.2.2 |  | V | Bo Sun | 12/0340r2 | 6 | Specify value of APEP_LENGTH for NDP in RXVECTOR | Add sentence "For an NDP, this value is set to zero in RXVECTOR" | REVISED (PHY: 2012-03-13 23:53:41Z) - In the first paragraph of the Value column, it’s stated “If equal to zero, indicates a VHT NDP PPDU”. And this intends to describe a general request for both TXVECTOR and RXVECTOR cases. Besides, the receiver can identify an NDP by SIG-A length field. Therefore it can set APEP_LENGTH to zero in RXVECTOR. | EDITOR | PHY motion 6 | SP passed | No objection | I | EDITOR: 2012-03-19 17:13:43Z - Refer to 12/340r2 for resolution | 2.1 | 2012-03-19 17:14 | EDITOR
5114 | Sigurd Schelstraete | 187 | 2 | 22.2.2 | 168 | 52 | T | N | 168.52 | 52 | 22.2.2 |  | V | Bo Sun | 12/0340r2 | 6 | Valid range of NUM_STS for MU | Add conditions to valid range of NUM_STS for MU: - total should be <=8 - total should be > 0 | REVISED (PHY: 2012-03-13 23:54:40Z) - Basically the current definition is described per user. But to make the condition of valid range complete, we could add a note to describe the limitation to totally value in MU case. | EDITOR | PHY motion 6 | SP passed | No objection | I | EDITOR: 2012-03-19 17:33:30Z - Reword slightly "NUM_STS summed over all users is less than or equal to 8" | 2.1 | 2012-03-19 17:34 | EDITOR
5115 | Sigurd Schelstraete | 187 | 2 | 22.2.2 | 168 | 24 | T | N | 168.24 | 24 | 22.2.2 |  | V | Bo Sun | 12/0532r1 |  | Ambiguity in use of field "BEAMFORMED" | It is not clear what qualifies as a "beamforming steering matrix". Where is the boundary between a spatial mapping matrix and a beamforming steering matrix? Is there an underlying requirement here that can be captured better? What was the initial intent of this BEAMFORMED field? | REVISED (PHY: 2012-05-10 13:11:26Z) - Revised. See edits under CID 5115 in document 11-12/0532r1. | PHY | PHY_20120509_PREMEETING_SP_Passed | SP passed | SP passed with no objection. |  |  |  | 2012-05-11 17:18 | PHY
5116 | Sigurd Schelstraete | 187 | 2 | 22.2.2 | 171 | 9 | T | N | 171.09 | 9 | 22.2.2 |  |  | Bo Sun | 12/0340r2 |  | CBW20, CBW40, ... are not defined for HT_MF, HT_GF | Clause 20 uses HT_CBW20, HT_CBW40, ... to label the various bandwidth values. Use of terminology should be harmonized between clause 20 and clause 22. This applies to the first two rows of Table 22-2. |  | PHY |  |  | Withdrawn by the commenter |  |  |  | 2012-05-10 13:00 | PHY
5117 | Sigurd Schelstraete | 187 | 2 | 22.2.2 | 171 | 31 | T | N | 171.31 | 31 | 22.2.3 |  | V | Youhan Kim | 12/0291r2 | 3 | Add NON_HT modulation to first column of Table 22-2 where appropriate | When using CBW40, the first coumn should read "Format is NON_HT and NON_HT_MODULATION is NON_HT_DUP_OFDM". Same applies for subsequent rows of Table 22-2. | REVISED (PHY: 2012-03-09 19:01:35Z) - Make changes as specified under CID 5117 in 11-12/0291r2. | EDITOR | PHY motion 3 |  |  | I | EDITOR: 2012-03-17 00:54:22Z | 2.1 | 2012-03-17 00:54 | EDITOR
5118 | Sigurd Schelstraete | 187 | 2 | 22.2.4.2 | 173 | 12 | T | N | 173.12 | 12 | 22.2.4.2 |  | V | Youhan Kim | 12/0291r2 | 3 | Wrong reference | The Figure reference Clause 19 and Clause 17. This should be Clause 20 and Clause 18 respectively | REVISED (PHY: 2012-03-09 19:02:01Z) - Change P173L12 ‘Clause 19 PHY-TXSTART.req’ to ‘Clause 20 PHY-TXSTART.req’. Change P173L12 ‘Clause 17 PHY-TXSTART.req’ to ‘Clause 18 PHY-TXSTART.req’. Change P173L18 ’19.3.20.4’ to ’20.3.20.7.2’. Change P173L18 ’17.3.9.7.2’ to ’18.3.9.7.2’. See 11-12/0291r2 for exact location of changes. | EDITOR | PHY motion 3 |  |  | I | EDITOR: 2012-03-17 01:01:02Z | 2.1 | 2012-03-17 01:01 | EDITOR
5119 | Sigurd Schelstraete | 187 | 2 | 22.2.4.2 | 173 | 58 | T | N | 173.58 | 58 | 22.2.4.2 |  |  | Sigurd |  |  | Split Figure 22-1 | Figure 22-1 Captures three different interactions. It will be clearer to split this figure in three parts, each with their own caption. Especially since description of the figure is already somewhat limited in the text. |  | PHY | [6 empty] | 2012-04-19 17:20 | PHY
5120 | Sigurd Schelstraete | 187 | 2 | 22.2.4.3 | 174 | 58 | T | N | 174.58 | 58 | 22.2.4.3 |  | V | Youhan Kim | 12/0291r2 | 3 | Wrong reference | Reference to 22.2.3 is wrong. Please correct. | REVISED (PHY: 2012-03-09 19:04:30Z) - Change "... are defined in 22.2.3" to "... are defined in 22.3.7." | EDITOR | PHY motion 3 |  |  | I | EDITOR: 2012-03-17 01:08:27Z - See #4078 | 2.1 | 2012-03-17 01:09 | EDITOR
5121 | Sigurd Schelstraete | 187 | 2 | 22.2.4.3 | 174 | 64 | E | N | 174.64 | 64 | 22.2.4.3 |  | A |  |  |  | Typo | Replace "HT_GF format PPDU is received" with "HT_GF format PPDU" | ACCEPTED (EDITOR: 2012-04-18 00:17:11Z) | EDITOR | Editorial |  |  | I | EDITOR: 2012-04-18 00:17:14Z | 2.2 | 2012-04-18 00:17 | EDITOR
5122 | Sigurd Schelstraete | 187 | 2 | 22.3.3 | 176 | 27 | T | N | 176.27 | 27 | 22.3.3 |  | V | Yusuke | 12/0525r1 |  | Notation is not defined | The notation [P]_u is not defined anywhere. Either define or reword bullet item k). | Revised. 11-12/0525r1 provides the proposed changes for the text and figures which use ‘PVHTLTF’ instead of ‘[P]u.’ | PHY | PHY_20120509_PREMEETING_SP_Passed | SP passed | PHY: 2012-05-10 14:28:26Z - SP with no objection.. |  |  |  | 2012-05-11 17:18 | PHY
5123 | Sigurd Schelstraete | 187 | 2 | 22.3.3 | 177 | 35 | T | N | 177.35 | 35 | 22.3.3 |  | A | Yusuke | 12/0525r1 |  | Improve Figure 22-4 | Put curly bracket underneath blocks shown in Figure 22-4 to show N_STS spatial streams and N_TX transmit chains (similar to what is done in Figure 22-3) | Accepted. 11-12/0525r1 provides the proposed changes for the Figures 22-4 to 22-6 to clarify the numbers of data streams, spatial streams, space-time streams and transmit chains in each sub-block. | PHY | PHY_20120509_PREMEETING_SP_Passed | SP passed | PHY: 2012-05-10 14:31:24Z - SP passed with no objection.. |  |  |  | 2012-05-11 17:18 | PHY
5124 | Sigurd Schelstraete | 187 | 2 | 22.3.3 | 177 | 35 | T | N | 177.35 | 35 | 22.3.3 |  | V | Yusuke | 12/0525r1 |  | Use of [P]_u not needed for SU packet | Use of [P]_u implies MU behavior. This contradicts the caption which explicitly mentions SU. | Revised. 11-12/0525r1 provides the proposed changes for the text and figures which use ‘PVHTLTF’ instead of ‘[P]u.’ | PHY | PHY_20120509_PREMEETING_SP_Passed | SP passed | PHY: 2012-05-10 14:28:26Z - SP with no objection.. |  |  |  | 2012-05-11 17:18 | PHY
5125 | Sigurd Schelstraete | 187 | 2 | 22.3.3 | 177 | 35 | T | N | 177.35 | 35 | 22.3.3 |  | V | Yusuke | 12/0525r1 |  | Find better label for block that is currently labeled as "multiply by 1st column of [P]_u" | Instead of labeling the block "multiply by 1st column of [P]_u", a more appropiate name should be found for this operation. This also applies to all subsequent figures in 22.3.3. | Revised. 11-12/0525r1 provides the proposed changes for the text and figures which use ‘PVHTLTF’ instead of ‘[P]u.’ | PHY | PHY_20120509_PREMEETING_SP_Passed | SP passed | PHY: 2012-05-10 14:28:26Z - SP with no objection.. |  |  |  | 2012-05-11 17:18 | PHY
5126 | Sigurd Schelstraete | 187 | 2 | 22.3.3 | 178 | 6 | T | N | 178.06 | 6 | 22.3.3 |  | V | Yusuke | 12/0525r1 |  | For MU operation, us of [P]_u should show actual user indices | For all users, [P]_u is used. This should be replace with [P]_0, ..., [P]_(Nu-1) - but don't forget to define [P]_u first ... | Revised. 11-12/0525r1 provides the proposed changes for the text and figures which use ‘PVHTLTF’ instead of ‘[P]u.’ | PHY | PHY_20120509_PREMEETING_SP_Passed | SP passed | PHY: 2012-05-10 14:28:26Z - SP with no objection.. |  |  |  | 2012-05-11 17:18 | PHY
5127 | Sigurd Schelstraete | 187 | 2 | 22.3.3 | 178 | 4 | T | N | 178.04 | 4 | 22.3.3 |  | A | Yusuke | 12/0525r1 |  | Improve Figure 22-5 | Put curly bracket underneath blocks shown in Figure 22-5 to show N_STS,u, N_STS,total and N_TX (similar to what is done in Figure 22-3) | Accepted. 11-12/0525r1 provides the proposed changes for the Figures 22-4 to 22-6 to clarify the numbers of data streams, spatial streams, space-time streams and transmit chains in each sub-block. | PHY | PHY_20120509_PREMEETING_SP_Passed | SP passed | PHY: 2012-05-10 14:31:24Z - SP passed with no objection.. |  |  |  | 2012-05-11 17:18 | PHY
5128 | Sigurd Schelstraete | 187 | 2 | 22.3.3 | 179 | 4 | T | N | 179.04 | 4 | 22.3.3 |  | A | Yusuke | 12/0525r1 |  | Improve Figure 22-6 | Put bracket underneath blocks shown in Figure 22-6 to show N_ES, N_SS, N_STS,total and N_TX (similar to what is done in Figure 22-3) | Accepted. 11-12/0525r1 provides the proposed changes for the Figures 22-4 to 22-6 to clarify the numbers of data streams, spatial streams, space-time streams and transmit chains in each sub-block. | PHY | PHY_20120509_PREMEETING_SP_Passed | SP passed | PHY: 2012-05-10 14:31:24Z - SP passed with no objection.. |  |  |  | 2012-05-11 17:18 | PHY
5129 | Sigurd Schelstraete | 187 | 2 | 22.3.3 | 179 | 4 | T | N | 179.04 | 4 | 22.3.3 |  | J | Yusuke | 12/0525r1 |  | Figure 22-6 should also cover case with beamforming | Replace label "Spatial Mapping" with "Spatial Mapping/Steering Matrix" | Rejected. Beamforming is included in one of the cases for “Spatial Mapping.” There is no need to change the label. See 12/0525r1. | PHY | PHY_20120509_PREMEETING_SP_Passed | SP passed | PHY: 2012-05-10 14:34:46Z - SP passed with no objection.. |  |  |  | 2012-05-11 17:18 | PHY
5130 | Sigurd Schelstraete | 187 | 2 | 22.3.3 | 180 | 14 | T | N | 180.14 | 14 | 22.3.3 |  | V | Yusuke | 12/0525r3. |  | Users should be labelled 0 - Nu-1 | In Figure 22-7, users are label 1-Nu. In Figure 22-5, they are labeled 0 - Nu-1. The latter is more consistent with practice used in the text. Change labeling to 0 - Nu-1 in Figure 22-7. | Revised. 11-12/0525r3 provides the following proposed changes: - Change the labels of ‘FEC Encoder’ to ‘BCC Encoder’ - Renumber the user index for MU transmission - Delete redundant blocks of ‘LDPC tone mapper’ in the cases with BCC encoding (Figure 22-6, Figure 22-8 and Figure 22-9) - Add figures for the cases with LDPC encoding which correspond to Figure 22-6, Figure 22-8 and Figure 22-9. | PHY | PHY_20120511_PREMEETING_SP_Passed | SP passed | PHY: 2012-05-12 00:15:39Z - SP passed with no objection.. PHY: 2012-05-10 14:33:13Z - Deferred for better pictures having BCC or LDPC. |  |  |  | 2012-05-12 00:16 | PHY
5131 | Sigurd Schelstraete | 187 | 2 | 22.3.3 | 180 | 4 | T | N | 180.04 | 4 | 22.3.3 |  | J | Yusuke | 12/0525r1 |  | Figure 22-7 should also cover case with beamforming | Replace label "Spatial Mapping" with "Spatial Mapping/Steering Matrix" | Rejected. Beamforming is included in one of the cases for “Spatial Mapping.” There is no need to change the label. See 12/0525r1. | PHY | PHY_20120509_PREMEETING_SP_Passed | SP passed | PHY: 2012-05-10 14:34:46Z - SP passed with no objection.. |  |  |  | 2012-05-11 17:18 | PHY
5132 | Sigurd Schelstraete | 187 | 2 | 22.3.3 | 181 | 4 | T | N | 181.04 | 4 | 22.3.3 |  | J | Yusuke | 12/0525r1 |  | Figure 22-8 should also cover case with beamforming | Replace label "Spatial Mapping" with "Spatial Mapping/Steering Matrix" | Rejected. Beamforming is included in one of the cases for “Spatial Mapping.” There is no need to change the label. See 12/0525r1. | PHY | PHY_20120509_PREMEETING_SP_Passed | SP passed | PHY: 2012-05-10 14:34:46Z - SP passed with no objection.. |  |  |  | 2012-05-11 17:18 | PHY
5133 | Sigurd Schelstraete | 187 | 2 | 22.3.3 | 182 | 4 | T | N | 182.04 | 4 | 22.3.3 |  | J | Yusuke | 12/0525r1 |  | Figure 22-9 should also cover case with beamforming | Replace label "Spatial Mapping" with "Spatial Mapping/Steering Matrix" | Rejected. Beamforming is included in one of the cases for “Spatial Mapping.” There is no need to change the label. See 12/0525r1. | PHY | PHY_20120509_PREMEETING_SP_Passed | SP passed | PHY: 2012-05-10 14:34:46Z - SP passed with no objection.. |  |  |  | 2012-05-11 17:18 | PHY
5134 | Sigurd Schelstraete | 187 | 2 | 22.3.3 | 182 | 51 | T | N | 182.51 | 51 | 22.3.3 |  | A | Yusuke | 12/0525r1 |  | Explicitly add that Figure 22-4 shows SU PPDU | Replace "VHT-SIG-B field of the VHT PPDU" with "VHT-SIG-B field of a VHT SU PPDU" | Accepted. TGac D2.2 has revised the text to explain Figure 22-5. See 12/0525r1. | PHY | PHY_20120509_PREMEETING_SP_Passed | SP passed | PHY: 2012-05-10 14:36:04Z - SP passed with no objection.. |  |  |  | 2012-05-11 17:18 | PHY
5135 | Sigurd Schelstraete | 187 | 2 | 22.3.3 | 182 | 53 | T | N | 182.53 | 53 | 22.3.3 |  | A | Yusuke | 12/0525r1 |  | Description of Figure 22-5 is missing | Add description of Figure 22-5 before description of Figure 22-6 | Accepted. TGac D2.2 has revised the text to explain Figure 22-5. See 12/0525r1. | PHY | PHY_20120509_PREMEETING_SP_Passed | SP passed | PHY: 2012-05-10 14:36:04Z - SP passed with no objection.. |  |  |  | 2012-05-11 17:18 | PHY
5136 | Sigurd Schelstraete | 187 | 2 | 22.3.4 | 182 | 61 | T | N | 182.61 | 61 | 22.3.4 |  |  | Yusuke |  |  | Explicitly add that Figure 22-8 ans 22-9 show SU PPDU | Replace "80+80 MHz VHT PPDUs" with "80+80 MHz VHT SU PPDUs" |  | PHY | [6 empty] | 2012-05-10 14:09 | PHY
5137 | Sigurd Schelstraete | 187 | 2 | 22.3.4.2 | 183 | 13 | E | N | 183.13 | 13 | 22.3.4.2 |  | A |  |  |  | Typo | Replace "is defined in" with "as defined in" | ACCEPTED (EDITOR: 2012-04-18 01:22:42Z) | EDITOR | Editorial |  |  | I | EDITOR: 2012-04-18 01:22:44Z - See #5305 | 2.2 | 2012-04-18 01:23 | EDITOR
5138 | Sigurd Schelstraete | 187 | 2 | 22.3.4.2 | 183 | 27 | T | N | 183.27 | 27 | 22.3.4.2 |  | V | Minho | 12/0332r2 | 6 | L-STF does no have GI inserted | There is no GI insertion for L-STF. See for instance page 198, line 35 ("For L-STF and VHT-STF, T_GI,field is 0 usec") | REVISED (PHY: 2012-03-15 22:17:02Z) - See 12/0333r2. | EDITOR | PHY motion 6 | SP passed | No objection | I | EDITOR: 2012-03-19 17:54:41Z | 2.1 | 2012-03-19 17:55 | EDITOR
5139 | Sigurd Schelstraete | 187 | 2 | 22.3.4.4 | 184 | 13 | E | N | 184.13 | 13 | 22.3.4.4 |  | A |  |  |  | Typo | Replace "Pphase" with "phase" | ACCEPTED (EDITOR: 2012-04-18 01:24:31Z) | EDITOR | Editorial |  |  | I | EDITOR: 2012-04-18 01:24:32Z | 2.1 | 2012-04-18 01:25 | EDITOR
5140 | Sigurd Schelstraete | 187 | 2 | 22.3.4.5 | 184 | 52 | E | N | 184.52 | 52 | 22.3.4.5 |  | A |  |  |  | Typo | Replace "Pphase" with "phase" | ACCEPTED (EDITOR: 2012-04-18 01:25:10Z) | EDITOR | Editorial |  |  | I | EDITOR: 2012-04-18 01:25:14Z | 2.2 | 2012-04-18 01:25 | EDITOR
5141 | Sigurd Schelstraete | 187 | 2 | 22.3.4.2 | 185 | 18 | T | N | 185.18 | 18 | 22.3.4.2 |  | V | Minho | 12/0332r2 | 6 | VHT-STF does no have GI inserted | There is no GI insertion for VHT-STF. See for instance page 198, line 35 ("For L-STF and VHT-STF, T_GI,field is 0 usec") | REVISED (PHY: 2012-03-15 22:15:56Z) - See 12/0333r2. | EDITOR | PHY motion 6 | SP passed | No objection | I | EDITOR: 2012-03-19 17:54:48Z - See #5138 | 2.1 | 2012-03-19 17:55 | EDITOR
5142 | Sigurd Schelstraete | 187 | 2 | 22.3.4.7 | 185 | 29 | T | N | 185.29 | 29 | 22.3.4.7 |  | V | Minho | 12/0333r1 | 3 | Change introductory text for VHT-LTF | The introductory text in section 22.3.4.7 explains the purpose of VHT-LTF. Other section simply say how to contruct the signal. Replace the introductory sentences with "Construct the VHT-LTF field as follows" | REVISED (PHY: 2012-03-09 16:22:43Z) - Make changes under CID 5142 in 12/0333r1. | EDITOR | PHY motion 3 | SP passed | No objection | I | EDITOR: 2012-03-17 01:25:06Z | 2.1 | 2012-03-17 01:25 | EDITOR
5143 | Sigurd Schelstraete | 187 | 2 | 22.3.6 | 189 | 30 | T | N | 189.3 | 30 | 22.3.6 |  | J | Yusuke | 12/0526r2 |  | Replace "complex data numbers" with "data subcarriers" | N_SD is described as "Number of complex data numbers per frequency segment". This is inconsistent with e.g. definition of N_ST. It is also clearer to define N_SD as "Number of data subcarriers per frequency segment" | REJECTED (PHY: 2012-05-10 14:18:24Z) - Rejected. Clause 22 defines non-HT duplicate transmission. There exist the conditions where the number of data subcarriers differs from the number of complex data numbers, and the number of pilot subcarriers differs from the number of pilot values. Therefore, current descritions for NSD and NSP are appropriate. See 12/0526r2. | PHY | PHY_20120509_PREMEETING_SP_Passed | SP passed | SP passed with no objection. |  |  |  | 2012-05-11 17:18 | PHY
5144 | Sigurd Schelstraete | 187 | 2 | 22.3.6 | 189 | 30 | T | N | 189.3 | 30 | 22.3.6 |  | J | Yusuke | 12/0526r2 |  | Replace "pilot values" with "pilot subcarriers" | N_SP is described as "Number of pilot values per frequency segment". This is inconsistent with e.g. definition of N_ST. It is also clearer to define N_SP as "Number of pilot subcarriers per frequency segment" | REJECTED (PHY: 2012-05-10 14:18:05Z) - Rejected. Clause 22 defines non-HT duplicate transmission. There exist the conditions where the number of data subcarriers differs from the number of complex data numbers, and the number of pilot subcarriers differs from the number of pilot values. Therefore, current descritions for NSD and NSP are appropriate. See 12/0526r2. | PHY | PHY_20120509_PREMEETING_SP_Passed | SP passed | SP passed with no objection. |  |  |  | 2012-05-11 17:18 | PHY
5145 | Sigurd Schelstraete | 187 | 2 | 22.3.6 | 190 | 43 | T | N | 190.43 | 43 | 22.3.6 |  | V | Yusuke | 12/0526r2. |  | N_CBPS is a per-user parameter | Note that N_CBPS is a per-user parameter. Even if the notation N_CBPS,u is not used in the document, it is implied in several places that this parameter applies per user (see e.g. 22.3.10.6, where MU operation is essentially described as SU operation carried out per user). Define N_CBPS,u similarly to other per-user parameters. | Revised. 11-12/0526r1 provides the following proposed changes: - To add the definition of NCBPS,u, NBPSCS,u, and Ru - To delete the redundant definition of NBPSC - To change the sentences to clarify the encoding processing for MU PPDUs and parameters for VHT MCSs for MU transmission. See 12/0526r2. | PHY | PHY_20120509_PREMEETING_SP_Passed | SP passed | PHY: 2012-05-10 14:20:43Z - SP passed with no objection.. |  |  |  | 2012-05-11 17:18 | PHY
5146 | Sigurd Schelstraete | 187 | 2 | 22.3.6 | 190 | 62 | T | N | 190.62 | 62 | 22.3.6 |  | V | Yusuke | 12/0526r2. |  | N_BPSC is a per-user parameter | N_BPSC should be defined as per-user parameter | Revised. 11-12/0526r1 provides the following proposed changes: - To add the definition of NCBPS,u, NBPSCS,u, and Ru - To delete the redundant definition of NBPSC - To change the sentences to clarify the encoding processing for MU PPDUs and parameters for VHT MCSs for MU transmission. See 12/0526r2. | PHY | PHY_20120509_PREMEETING_SP_Passed | SP passed | PHY: 2012-05-10 14:20:43Z - SP passed with no objection.. |  |  |  | 2012-05-11 17:18 | PHY
5147 | Sigurd Schelstraete | 187 | 2 | 22.3.6 | 190 | 64 | T | N | 190.64 | 64 | 22.3.6 |  | V | Yusuke | 12/0526r2. |  | N_BPSCS is a per-user parameter | N_BPSCS should be defined as per-user parameter | Revised. 11-12/0526r1 provides the following proposed changes: - To add the definition of NCBPS,u, NBPSCS,u, and Ru - To delete the redundant definition of NBPSC - To change the sentences to clarify the encoding processing for MU PPDUs and parameters for VHT MCSs for MU transmission. See 12/0526r2. | PHY | PHY_20120509_PREMEETING_SP_Passed | SP passed | PHY: 2012-05-10 14:20:43Z - SP passed with no objection.. |  |  |  | 2012-05-11 17:18 | PHY
5148 | Sigurd Schelstraete | 187 | 2 | 22.3.6 | 191 | 44 | T | N | 191.44 | 44 | 22.3.6 |  | V | Yusuke | 12/0526r2. |  | R is a per-user parameter | R should be defined as per-user parameter | Revised. 11-12/0526r1 provides the following proposed changes: - To add the definition of NCBPS,u, NBPSCS,u, and Ru - To delete the redundant definition of NBPSC - To change the sentences to clarify the encoding processing for MU PPDUs and parameters for VHT MCSs for MU transmission. See 12/0526r2. | PHY | PHY_20120509_PREMEETING_SP_Passed | SP passed | PHY: 2012-05-10 14:20:43Z - SP passed with no objection.. |  |  |  | 2012-05-11 17:18 | PHY
5149 | Sigurd Schelstraete | 187 | 2 | 22.3.7 | 192 | 46 | E | N | 192.46 | 46 | 22.3.7 |  | A |  |  |  | Numbering of equations is wrong throught Clause 22 | Following equation (22-1), both the formatting and the numbering of equations are wrong. E.g. (22-1) is followed by (23). (27) is followed by (22-1), which is again followed by (23). The format should be (22-xx) instead of just (xx). | ACCEPTED (EDITOR: 2012-04-18 01:28:49Z) | EDITOR | Editorial |  |  | I | EDITOR: 2012-04-18 01:28:51Z | 2.1 | 2012-04-18 01:29 | EDITOR
5150 | Sigurd Schelstraete | 187 | 2 | 22.3.7 | 195 | 36 | T | N | 195.36 | 36 | 22.3.7 |  | A | Youhan Kim | 12/0298r1 | 3 | Indicate time starting point in Figure 22-10 | Add an arrow pointing to the beginning of L-STF, with the corresponding value 0. | ACCEPTED (PHY: 2012-03-09 16:02:42Z) - ACCEPT. Update Figure 22-10 as shown under CID 5150 in 12/0298r1 | EDITOR | PHY motion 3 |  |  | I | EDITOR: 2012-03-17 01:49:16Z - Obtained figure from 12/298r1 | 2.1 | 2012-03-17 01:50 | EDITOR
5151 | Sigurd Schelstraete | 187 | 2 | 22.3.7 | 198 | 2 | T | N | 198.02 | 2 | 22.3.7 |  | V | Youhan Kim | 12/0298r1 | 3 | Value of M_u for pre-VHT modulated fields | Using M_u=1 means that space-time means that the column index of the Q matrix (as in (24)) starts at 2. This doesn't look like the right value for pre-VHT modulated fields. Would it be more correct to say that M_u is undefined, since it doesn't feature in the signal descriptions for pre-VHT modulated fields? | REVISED (PHY: 2012-03-09 19:13:24Z) - Make change as specified under CID 5151 in 12/0298r1. | EDITOR | PHY motion 3 |  |  | I | EDITOR: 2012-03-17 01:53:04Z - Document incorrectly referrenced location. Chang at P198L2. | 2.1 | 2012-03-17 01:54 | EDITOR
5152 | Sigurd Schelstraete | 187 | 2 | 22.3.7 | 198 | 14 | T | N | 198.14 | 14 | 22.3.7 |  | J | Youhan Kim | 12/0298r1 | 3 | Does Q matrix include CSD for pre-VHT modulated fields? | This section states that for pre-VHT modulated fields, Q contains the CSD. In later sections, there is no Q matrix for pre-VHT modulated fields and the cyclic shifts are shown explicitly. | REJECTED (PHY: 2012-03-09 19:13:45Z) - The Q matrix includes the CSD for pre-VHT modulated fields as specified on P198L15. | EDITOR | PHY motion 3 |  |  | N | EDITOR: 2012-03-17 01:53:42Z- The resolution contains no editing instructions. |  | 2012-03-17 01:54 | EDITOR
5153 | Sigurd Schelstraete | 187 | 2 | 22.3.8.1.4 | 203 | 5 | T | N | 203.05 | 5 | 22.3.8.1.4 |  | A | Minho | 12/0334r1 | 3 | Pilot insertion for L-SIG is not correctly referenced. | Make following changes: - delete "and shall have pilots inserted" on line 5 - Insert new sentende before "The time domain waveform ...": "Pilots shall be inserted as described in 18.3.5.9" | ACCEPTED (PHY: 2012-03-09 16:34:49Z) - Make changes under CID 5153 in 11-12/0334r1. | EDITOR | PHY motion 3 | SP passed | No objection. | I | EDITOR: 2012-03-17 01:59:40Z | 2.1 | 2012-03-17 02:00 | EDITOR
5154 | Sigurd Schelstraete | 187 | 2 | 22.3.8.1.3 | 203 | 55 | T | N | 203.55 | 55 | 22.3.8.1.3 |  | A | Minho | 12/0334r1 | 3 | Specify BW that is used for rotation of the tones | Clarify the "BW" means the bandwidth specified in TXVECTOR parameter CH_BANDWIDTH | ACCEPTED (PHY: 2012-03-09 16:35:22Z) - Make changes under 5154 in 11-12/0334r1. | EDITOR | PHY motion 3 | SP passed | No objection. | I | EDITOR: 2012-03-17 02:20:19Z | 2.1 | 2012-03-17 02:20 | EDITOR
5155 | Sigurd Schelstraete | 187 | 2 | 22.3.8.2.1 | 204 | 18 | T | N | 204.18 | 18 | 22.3.8.2.1 |  | A | Minho | 12/0335r1 | 6 | Redundant definition [Q]_N | Since [Q]_M:N already indicates a matrix consisting of columns M to N, there is no need for a separate notation to indicate the first N columns of Q. Just use notation [Q]_1:N. Remove definition of [Q]_N | ACCEPTED (PHY: 2012-03-13 08:34:28Z) - ACCEPT. See 12/0335. | EDITOR | PHY motion 6 | SP passed | No objection | I | EDITOR: 2012-03-19 18:29:28Z | 2.1 | 2012-03-19 18:30 | EDITOR
5156 | Sigurd Schelstraete | 187 | 2 | 22.3.8.2.2 | 204 | 37 | T | N | 204.37 | 37 | 22.3.8.2.2 |  | A | Minho | 12/0335r1 | 6 | Correct terminology | Replace "Throughout the VHT portion of the VHT format preamble" with "Throughout the VHT modulated fields of the preamble" | ACCEPTED (PHY: 2012-03-13 08:35:44Z) - ACCEPT. See 12/0335. What the commenter pointed out by CID 5003 is right. But, it seems better to re-write as “prevent unintentional beamforming” (CID 5299 suggests as a resolution) and “correlated signals” (CID 5475 suggests as a resolution). As for CID 5156, what the commener pointed out is correct. CSD value for VHT modulated fields starting with VHT-STF defined in clause 22.3.8.2.2 is not applied to VHT-SIG-A, because VHT-SIG-A belongs to VHT portion of the VHT format preamble, but doesn’t belong to VHT modulated fields of the preamble as shown in Figure 22-10. For your more understanding, “VHT portion of the VHT format preamble” means newly introduced fields for VHT preamble and “VHT modulated fields of the preamble” means fields to which the same CSD value is applied. | EDITOR | PHY motion 6 | SP passed | No objection | I | EDITOR: 2012-03-19 18:34:38Z - See #5003 | 2.1 | 2012-03-19 18:35 | EDITOR
5157 | Sigurd Schelstraete | 187 | 2 | 22.3.8.2.2 | 204 | 42 | T | N | 204.42 | 42 | 22.3.8.2.2 |  | V | Minho | 12/0335r1 | 6 | Correct terminology | Replace "the portion of the PPDU following the VHT-SIG-A field" with "VHT modulated fields of the preamble" | REVISED (PHY: 2012-03-13 08:37:53Z) - REVISE. See 12/0335. I think the commenter’s intention is right. But, a little revision needed in order to include the VHT modulated fields of the preamble (what the commenter suggested) and the subsequent data field of the VHT PPDU as well. We also need to change the title of Figure 22-10 and other related texts as pointed by CID5300. | EDITOR | PHY motion 6 | SP passed | No objection | I | EDITOR: 2012-03-19 18:40:25Z | 2.1 | 2012-03-19 18:40 | EDITOR
5158 | Sigurd Schelstraete | 187 | 2 | 22.3.8.2.3 | 204 | 65 | E | N | 204.65 | 65 | 22.3.8.2.3 |  | A |  |  |  | Typo | Replace "fist" with "first" | ACCEPTED (EDITOR: 2012-04-18 02:03:20Z) | EDITOR | Editorial |  |  | I | EDITOR: 2012-04-18 02:03:23Z - See #4245 | 2.2 | 2012-04-18 02:03 | EDITOR
5159 | Sigurd Schelstraete | 187 | 2 | 22.3.8.2.3 | 205 | 32 | E | N | 205.32 | 32 | 22.3.8.2.3 |  | A |  |  |  | Typo | Replace "Composit" with "Composite" | ACCEPTED (EDITOR: 2012-04-18 02:09:08Z) | EDITOR | Editorial |  |  | I | EDITOR: 2012-04-18 02:09:12Z | 2.2 | 2012-04-18 02:09 | EDITOR
5160 | Sigurd Schelstraete | 187 | 2 | 22.3.8.2.3 | 205 | 46 | E | N | 205.46 | 46 | 22.3.8.2.3 |  | A |  |  |  | Typo | Replace "Composit" with "Composite" | ACCEPTED (EDITOR: 2012-04-18 02:09:22Z) | EDITOR | Editorial |  |  | I | EDITOR: 2012-04-18 02:09:23Z | 2.2 | 2012-04-18 02:09 | EDITOR
5161 | Sigurd Schelstraete | 187 | 2 | 22.3.8.2.3 | 206 | 7 | T | N | 206.07 | 7 | 22.3.8.2.3 |  | J | Minho | 12/0336r2 |  | The fields in Table 22-11 are somewhat artificially defined to be able to keep both SU and MU information in single tabele | Several of the fields in Table 22-11 have a very artifical definition that is the result of trying to keep both SU and MU information in a single table. E.g: NSTS/Partial AID - there is no reason these should be in the same field. A better and more readable approach would be to have one table for VHT-SIG-A for the case of SU and one table for VHT-SIG-A for the case of MU. Split Table 22-1 accordingly. | REJECTED (PHY: 2012-05-10 13:53:52Z) - REJECT. It is one of criticially important feature to keep both SU and MU information in a common table as possible to enable more efficient design of the transmitter, because a VHT STA can be used for either SU or MU depending on its environments. See 12/0336r2. | PHY | PHY_20120509_PREMEETING_SP_Passed | SP passed | SP passed with no objection |  |  |  | 2012-05-11 17:18 | PHY
5162 | Sigurd Schelstraete | 187 | 2 | 22.3.8.2.3 | 207 | 11 | E | N | 207.11 | 11 | 22.3.8.2.3 |  | A |  |  |  | Typo | Replace "Disambiguiation" with "Disambiguation" | ACCEPTED (EDITOR: 2012-04-18 02:29:22Z) | EDITOR | Editorial |  |  | I | EDITOR: 2012-04-18 02:29:23Z | 2.2 | 2012-04-18 02:29 | EDITOR
5163 | Sigurd Schelstraete | 187 | 2 | 22.3.8.2.3 | 207 | 40 | T | N | 207.4 | 40 | 22.3.8.2.3 |  | V | Nihar | 12/0558r2 |  | Ambiguity in use of field "Beamformed" | It is not clear what qualifies as a "beamforming steering matrix". Where is the boundary between a spatial mapping matrix and a beamforming steering matrix? Is there an underlying requirement here that can be captured better? | REVISED (PHY: 2012-05-10 13:06:35Z) - see below doc. 12/0558r2. | PHY | PHY_20120509_PREMEETING_SP_Passed | SP passed | SP passed with no objection. |  |  |  | 2012-05-11 17:18 | PHY
5164 | Sigurd Schelstraete | 187 | 2 | 22.3.8.2.3 | 208 | 3 | T | N | 208.03 | 3 | 22.3.8.2.3 |  | A | Minho | 12/0336r2 |  | Clarify the 96 complex numbers do not include pilots | This paragraph mentions "96 complex numbers generated by these steps", where the "steps" includes pilot insertion. With pilots, there would be more than 96 numbers. Add the words "(before pilot insertion)" after "these steps" | ACCEPTED (PHY: 2012-05-10 13:56:03Z) - ACCEPT. See 12/0336r2. | PHY | PHY_20120509_PREMEETING_SP_Passed | SP passed | SP passed with no objection. |  |  |  | 2012-05-11 17:18 | PHY
5165 | Sigurd Schelstraete | 187 | 2 | 22.3.8.2.3 | 208 | 14 | T | N | 208.14 | 14 | 22.3.8.2.3 |  |  | Sigurd |  |  | Mathematical description of VHT-SIG-A does not meet general format (24) | the general format does not include a summation over symbols. Specify first and second symbol instead (similar to VHT-LTF) |  | PHY | [6 empty] | 2012-05-11 17:18 | PHY
5166 | Sigurd Schelstraete | 187 | 2 | 22.3.8.2.5 | 211 | 8 | T | N | 211.08 | 8 | 22.3.8.2.5 |  | V | Minho | 12/0336r2 |  | Unclear sentence | The meaning of the sentence "The transmitter provides training for the space time streams (spatial mapper inputs) used for the transmission of the PSDU" is not clear. Propose to delete the sentence and replace with "For each tone, the MIMO channel is an N_RX x N_STS matrix, with N_RX the number of receive antennas and N_STS the number of space-time streams used for transmission of the PSDU". | REVISED (PHY: 2012-05-10 13:57:55Z) - REVISED. See 12/0336r2. | PHY | PHY_20120509_PREMEETING_SP_Passed | SP passed | SP passed with no objection. |  |  |  | 2012-05-11 17:18 | PHY
5167 | Sigurd Schelstraete | 187 | 2 | 22.3.8.2.5 | 213 | 22 | T | N | 213.22 | 22 | 22.3.8.2.5 |  | A | Minho | 12/0336r2 |  | Improve Figure 22-15 | Make following change: - Add curly bracket under the IFFT blocks stating that these are N_TX transmit chains - Replace [Qk]_NSTS with [Qk]_(1:N_STS,total) | ACCEPTED (PHY: 2012-05-10 13:59:09Z) - ACCEPT. See 12/0336r2. Also refer to 12/0335r1. | PHY | PHY_20120509_PREMEETING_SP_Passed | SP passed | SP passed with no objection. |  |  |  | 2012-05-11 17:18 | PHY
5168 | Sigurd Schelstraete | 187 | 2 | 22.3.8.2.5 | 215 | 6 | T | N | 215.06 | 6 | 22.3.8.2.5 |  | V | Minho | 12/0336r2 |  | Confusing terminology fields/subfields | This paragraph refers to both the "fields in the VHT-SIG-B field" and "subfields" as meaning the same thing. Harmonize terminology. | REVISED (PHY: 2012-05-10 14:00:05Z) - REVISEDREJECT. I think it may be better to keep the naming for those on the basis of consistency with the other PHY clauses. Clauses 16-20 only use “subfield” when referring to MAC frame formats. See 12/0336r2. | PHY | PHY_20120509_PREMEETING_SP_Passed | SP passed | SP passed with no objection. |  |  |  | 2012-05-11 17:18 | PHY
5169 | Sigurd Schelstraete | 187 | 2 | 22.3.8.2.5 | 215 | 5 | T | N | 215.05 | 5 | 22.3.8.2.5 |  | A | Minho | 12/0336r2 |  | Number of bits in VHT-SIG-B is ambiguous for MU | The number of bits listed here are per user. Clarify the text accordingly. | ACCEPTED (PHY: 2012-05-10 13:59:40Z) - ACCEPT. See 12/0336r2. | PHY | PHY_20120509_PREMEETING_SP_Passed | SP passed | SP passed with no objection. |  |  |  | 2012-05-11 17:18 | PHY
5170 | Sigurd Schelstraete | 187 | 2 | 22.3.8.2.5 | 216 | 57 | E | N | 216.57 | 57 | 22.3.8.2.5 |  | V |  |  |  | Typo | Replace "shall as" with "shall be as" | REVISED (EDITOR: 2012-04-18 02:47:46Z) - Change to "… is specified by Equation …" | EDITOR | Editorial |  |  | I | EDITOR: 2012-04-18 02:48:06Z - See #4204 | 2.2 | 2012-04-18 02:48 | EDITOR
5171 | Sigurd Schelstraete | 187 | 2 | 22.3.8.2.5 | 217 | 30 | E | N | 217.3 | 30 | 22.3.8.2.5 |  | A |  |  |  | Typo | Replace "define" with "defined" | ACCEPTED (EDITOR: 2012-04-18 02:48:55Z) | EDITOR | Editorial |  |  | I | EDITOR: 2012-04-18 02:48:58Z | 2.2 | 2012-04-18 02:49 | EDITOR
5172 | Sigurd Schelstraete | 187 | 2 | 22.3.8.2.5 | 218 | 54 | E | N | 218.54 | 54 | 22.3.8.2.5 |  | A |  |  |  | Poor notation | Replace +/- {1, 2, 3, 4, 5} with +/-1, +/-2, +/-3, +/-4, +/-5 | ACCEPTED (EDITOR: 2012-04-18 02:53:22Z) | EDITOR | Editorial |  |  | I | EDITOR: 2012-04-18 02:53:25Z | 2.2 | 2012-04-18 02:53 | EDITOR
5173 | Sigurd Schelstraete | 187 | 2 | 22.3.9 | 219 | 44 | E | N | 219.44 | 44 | 22.3.9 |  | A |  |  |  | Typo | Replace "Tranmission" with "Transmission" | ACCEPTED (EDITOR: 2012-04-18 02:53:55Z) | EDITOR | Editorial |  |  | I | EDITOR: 2012-04-18 02:53:57Z | 2.2 | 2012-04-18 02:54 | EDITOR
5174 | Sigurd Schelstraete | 187 | 2 | 22.3.9.2 | 219 | 54 | T | N | 219.54 | 54 | 22.3.9.2 |  | V | Allert | resolution by e-mail reflector |  | Section 22.3.9.2 doesn't belong under 22.3.9 | Section 22.3.9 is "Tranmission (sic) of NON_HT PPDUs with multiple antennas". Section 22.3.9.2 is "Transmission of HT format PPDUs with more than four antennas". Transmission of HT format should not be a subsection of transmission in NON_HT format. | REVISED (PHY: 2012-04-19 17:03:09Z) - Rename Section heading "22.3.9 Tranmission of NON_HT PPDUs with multiple antennas" to "22.3.9 Transmission of NON_HT and HT PPDUs with multiple antennas". | PHY | PHY_20120419_TELECON_SP_Passed | SP passed | SP passed with no objection |  |  |  | 2012-04-19 17:07 | PHY
5175 | Sigurd Schelstraete | 187 | 2 | 22.3.10.1 | 220 | 13 | T | N | 220.13 | 13 | 22.3.10.1 |  | V | Eldad | 0250r1 | 3 | Clarify "all bits" | Replace "all bits (including PHY pad bits)" with "all bits (i.e. SERVICE fields, PSDU and PHY pad bits)" | REVISED (PHY: 2012-03-08 22:09:09Z) - The sentence “For both BCC and LDPC, all bits (including the PHY pad bits) shall be encoded.” isn’t necessary since 22.3.10.5.1 states “The Data field shall be encoded using either…” and the definition of the Data field includes SERVICE, PSDU, and PHY pad bits. TGac editor: delete paragraph on page 220, line 13-14 | EDITOR | PHY motion 3 |  | No objection | I | EDITOR: 2012-03-18 20:15:51Z | 2.1 | 2012-03-18 20:16 | EDITOR
5176 | Sigurd Schelstraete | 187 | 2 | 22.3.10.1 | 220 | 41 | T | N | 220.41 | 41 | 22.3.10.1 |  | A | Eldad | 0250r1 | 3 | Inconsistent use of N_DBPS | N_DBPS,u is defined as N_DBPS for user u. In Table 22-6, it says that N_DBPS is undefined for MU. Delete sentence and replace with "is defined in Table 22-6" | ACCEPTED (PHY: 2012-03-09 14:48:36Z) | EDITOR | PHY motion 3 |  | No objection | I | EDITOR: 2012-03-18 20:19:17Z - Now reads "N_DBPS,u is defined in Table 22-6" | 2.1 | 2012-03-18 20:20 | EDITOR
5177 | Sigurd Schelstraete | 187 | 2 | 22.3.10.4 | 222 | 41 | T | N | 222.41 | 41 | 22.3.10.4 |  | A | Eldad | 0250r1 | 3 | Use consistent terminoogy | Replace "pad parts" with "PHY pad bits" | ACCEPTED (PHY: 2012-03-08 22:10:53Z) | EDITOR | PHY motion 3 |  | No objection | I | EDITOR: 2012-03-18 20:24:17Z | 2.1 | 2012-03-18 20:24 | EDITOR
5178 | Sigurd Schelstraete | 187 | 2 | 22.3.10.5.2 | 222 | 5 | T | N | 223.05 | 5 | 22.3.10.5.2 |  | A | Eldad | 0250r1 | 3 | Use consistent terminoogy | Replace "pad bits" with "PHY pad bits" | ACCEPTED (PHY: 2012-03-08 22:11:24Z) | EDITOR | PHY motion 3 |  | No objection | I | EDITOR: 2012-03-18 20:23:07Z | 2.1 | 2012-03-18 20:23 | EDITOR
5179 | Sigurd Schelstraete | 187 | 2 | 22.3.10.5.2 | 223 | 30 | T | N | 223.3 | 30 | 22.3.10.5.2 |  | A | Eldad | 0250r1 | 3 | Inconsistent use of N_DBPS | N_DBPS,u is defined as N_DBPS for user u. In Table 22-6, it says that N_DBPS is undefined for MU. Delete sentence and replace with "is defined in Table 22-6" | ACCEPTED (PHY: 2012-03-08 22:12:03Z) | EDITOR | PHY motion 3 | SP passed | No objection | I | EDITOR: 2012-03-18 20:25:02Z | 2.1 | 2012-03-18 20:25 | EDITOR
5180 | Sigurd Schelstraete | 187 | 2 | 22.3.10.5.2 | 223 | 34 | T | N | 223.34 | 34 | 22.3.10.5.2 |  | A | Eldad | 0250r1 | 3 | Ambiguous wording | Replace "Zero tail bits" with "Tail bits with value zero" | ACCEPTED (PHY: 2012-03-08 22:12:13Z) | EDITOR | PHY motion 3 |  | No objection | I | EDITOR: 2012-03-18 20:26:36Z - Used 0 instead of zero. | 2.1 | 2012-03-18 20:27 | EDITOR
5181 | Sigurd Schelstraete | 187 | 2 | 22.3.10.5.3 | 223 | 41 | T | N | 223.41 | 41 | 22.3.10.5.3 |  | A | Eldad | 0250r1 | 3 | Missing variable "i" | Replace "0 < N_SYM N_DBPS,u/N_ES,u" with "0 <= i < N_SYM N_DBPS,u/N_ES,u" | ACCEPTED (PHY: 2012-03-08 22:13:52Z) | EDITOR | PHY motion 3 | SP passed | No objection | I | EDITOR: 2012-03-18 20:29:24Z | 2.1 | 2012-03-18 20:29 | EDITOR
5182 | Sigurd Schelstraete | 187 | 2 | 22.3.10.5.3 | 223 | 41 | T | N | 223.41 | 41 | 22.3.10.5.3 |  | A | Eldad | 0250r1 | 3 | Replace N_ES with N_ES,u | Replace N_ES with N_ES,u | ACCEPTED (PHY: 2012-03-08 22:13:24Z) | EDITOR | PHY motion 3 |  | No objection | I | EDITOR: 2012-03-18 20:31:14Z | 2.1 | 2012-03-18 20:31 | EDITOR
5183 | Sigurd Schelstraete | 187 | 2 | 22.3.10.5.5 | 224 | 65 | T | N | 224.65 | 65 | 22.3.10.5.5 |  | A | Eldad | 0250r1 | 3 | Inconsistent use of N_ES | N_ES,u is defined as N_ES for user u. In Table 22-6, it says that N_ES is undefined for MU. Delete sentence and replace with "is defined in Table 22-6" | ACCEPTED (PHY: 2012-03-08 22:14:06Z) | EDITOR | PHY motion 3 |  | No objection | I | EDITOR: 2012-03-18 20:32:24Z | 2.1 | 2012-03-18 20:32 | EDITOR
5184 | Sigurd Schelstraete | 187 | 2 | 22.3.10.5.5 | 225 | 1 | T | N | 225.01 | 1 | 22.3.10.5.5 |  | A | Eldad | 0250r1 | 3 | Inconsistent use of N_DBPS | N_DBPS,u is defined as N_DBPS for user u. In Table 22-6, it says that N_DBPS is undefined for MU. Delete sentence and replace with "is defined in Table 22-6" | ACCEPTED (PHY: 2012-03-08 22:14:51Z) | EDITOR | PHY motion 3 |  | No objection | I | EDITOR: 2012-03-18 20:34:50Z - Combined two lines which both reference Table 22-6 | 2.1 | 2012-03-18 20:35 | EDITOR
5185 | Sigurd Schelstraete | 187 | 2 | 22.3.10.6 | 226 | 33 | T | N | 226.33 | 33 | 22.3.10.6 |  | V | Eldad | 12/0250r3 | 6 | Stream parser operation is described per symbol | N_SS blocks of N_CBPSS correspond to one symbol. This is not clear from the text. Add "per symbol" after "N_CBPSS bits" | REVISED (PHY: 2012-03-15 15:37:09Z) - Revised. Make changes under heading CID 5185 in 12/0251r3. | EDITOR | PHY motion 6 | SP passed | No objection | I | EDITOR: 2012-03-19 18:46:11Z - Document is 12/250r3 | 2.1 | 2012-03-19 18:46 | EDITOR
5186 | Sigurd Schelstraete | 187 | 2 | 22.3.10.6 | 226 | 65 | T | N | 226.65 | 65 | 22.3.10.6 |  | V | Eldad | 0250r1 | 3 | Don't use N_ES for LDPC | N_ES is not defined for LDPC. Instead of "assuming" it to be equal to 1, use separate equations to define N_block (Eq. 80) for BCC and LDPC. Likewise for M (Eq 81). | REVISED (PHY: 2012-03-08 22:23:04Z) - The entire cited sentence “For the purpose of this subclause, PPDUs encoded by the LDPC code shall be assumed to have N_ES=1”, makes a special definition for N_ES specific this subclause. So N_ES is in fact defined for this subclause. However, Table 22-6 defines N_ES specifically for BCC, but several other instances in the document N_ES is used for both BCC and LDPC. The simplest way to clean this up is to define N_ES=1 for LDPC in Table 22-6. TGac editor, add additional definition to N_ES in Table 22-6 as follows, “For LDPC, N_ES=1 for SU PPDU and N_ES,u=1 for MU PPDU for user u, u=0, …N_u-1”. TGac editor, delete paragraph on P226L64/65 | EDITOR | PHY motion 3 |  | No objection | I | EDITOR: 2012-03-18 20:47:15Z | 2.1 | 2012-03-18 20:47 | EDITOR
5187 | Sigurd Schelstraete | 187 | 2 | 22.3.10.8 | 229 | 43 | T | N | 229.43 | 43 | 22.3.10.8 |  | V | Eldad | 12/0250r3 | 6 | Interleaver is per symbol | Replace "the bits at the output of the stream parser" with "the bits for one symbol at the output of the stream parser" | REVISED (PHY: 2012-03-15 15:37:47Z) - Revised. Make changes under heading CID 5187 in 12/0251r3. | EDITOR | PHY motion 6 | SP passed | No objection | I | EDITOR: 2012-03-19 18:48:55Z - Doc is 12/250r3 | 2.1 | 2012-03-19 18:49 | EDITOR
5188 | Sigurd Schelstraete | 187 | 2 | 22.3.10.9.1 | 232 | 40 | E | N | 232.4 | 40 | 22.3.10.9.1 |  | J |  |  |  | Improved wording | Replace "The mapping between bits at the output of the interleaver and complex ..." with "The mapping from bits at the output of the interleaver to complex ..." | REJECTED (EDITOR: 2012-04-18 19:43:49Z) - The mapping is bidirectional | EDITOR | Editorial |  |  | N | EDITOR: 2012-04-18 19:44:33Z- The resolution contains no editing instructions. |  | 2012-04-18 19:45 | EDITOR
5189 | Sigurd Schelstraete | 187 | 2 | 22.3.10.9.1 | 234 | 4 | T | N | 234.04 | 4 | 22.3.10.9.1 |  | V | Eldad | 0250r1 | 3 | User index missing | d' does not have user index (u) | REVISED (PHY: 2012-03-08 22:40:21Z) - Agree in principle. In addition there are several other places where d is missing the user index. TGac editor: add superscript u to d’ on P233L4, P234L42, and twice on P234L50, and to d-tilde on P239L54, P240L4, P240L22, P240L39 | EDITOR | PHY motion 3 |  | No objection | I | EDITOR: 2012-03-19 00:26:27Z | 2.1 | 2012-03-19 00:27 | EDITOR
5190 | Sigurd Schelstraete | 187 | 2 | 22.3.10.9.1 | 234 | 5 | T | N | 234.05 | 5 | 22.3.10.9.1 |  | V | Eldad | 0250r1 | 3 | Wrong index | Replace "i=0 for 20 MHz, ..." with "l=0 for 20 MHz, ..." Replace "i=0,1 for 160 MHz, ..." with "l=0,1 for 160 MHz, ..." | REVISED (PHY: 2012-03-08 22:42:07Z) - Tgac editor: replace “i=0” with “l=0” on P234L5 and L6. Delete “( for 20, 40 and 80 MHz, for 160 and 80+80 MHz)” on P234L1-2. | EDITOR | PHY motion 3 |  | No objection | I | EDITOR: 2012-03-19 00:29:07Z | 2.1 | 2012-03-19 00:29 | EDITOR
5191 | Sigurd Schelstraete | 187 | 2 | 22.3.10.9.2 | 234 | 42 | T | N | 234.42 | 42 | 22.3.10.9.2 |  | V | Eldad | 0250r1 | 3 | User index missing | d' does not have user index (u) | REVISED (PHY: 2012-03-08 22:40:21Z) - Agree in principle. In addition there are several other places where d is missing the user index. TGac editor: add superscript u to d’ on P233L4, P234L42, and twice on P234L50, and to d-tilde on P239L54, P240L4, P240L22, P240L39 (same resolution as 5189) | EDITOR | PHY motion 3 |  | No objection | I | EDITOR: 2012-03-19 00:29:48Z - See #5189 | 2.1 | 2012-03-19 00:30 | EDITOR
5192 | Sigurd Schelstraete | 187 | 2 | 22.3.10.9.2 | 234 | 50 | T | N | 234.5 | 50 | 22.3.10.9.2 |  | V | Eldad | 0250r1 | 3 | User index missing | d' and d'' do not have user index (u) | REVISED (PHY: 2012-03-08 22:40:21Z) - Agree in principle. In addition there are several other places where d is missing the user index. TGac editor: add superscript u to d’ on P233L4, P234L42, and twice on P234L50, and to d-tilde on P239L54, P240L4, P240L22, P240L39 (same resolution as 5189) | EDITOR | PHY motion 3 |  | No objection | I | EDITOR: 2012-03-19 00:30:08Z - See #5189 | 2.1 | 2012-03-19 00:30 | EDITOR
5193 | Sigurd Schelstraete | 187 | 2 | 22.3.10.9.2 | 235 | 2 | E | N | 235.02 | 2 | 22.3.10.9.2 |  | V |  |  |  | Improved wording | Replace "through two data tones" with "on two data tones" | REVISED (EDITOR: 2012-04-18 19:46:33Z) - Change to "on two data tones that are separated by at least D_TM-1 from other data tones". Also, remove hyphen between "consecutively-generated". | EDITOR | Editorial |  |  | I | EDITOR: 2012-04-18 19:48:09Z | 2.2 | 2012-04-18 19:48 | EDITOR
5194 | Sigurd Schelstraete | 187 | 2 | 22.3.10.11.1 | 240 | 38 | E | N | 240.38 | 38 | 22.3.10.11.1 |  | A |  |  |  | Poor notation | Replace +/- {1, 2, 3, 4, 5} with +/-1, +/-2, +/-3, +/-4, +/-5 | ACCEPTED (EDITOR: 2012-04-18 21:31:32Z) | EDITOR | Editorial |  |  | I | EDITOR: 2012-04-18 21:31:33Z | 2.2 | 2012-04-18 21:32 | EDITOR
5195 | Sigurd Schelstraete | 187 | 2 | 22.3.10.11.1 | 240 | 56 | T | N | 240.56 | 56 | 22.3.10.11.1 |  | A | Eldad | 0250r1 | 3 | Q can be either spatial mapping or steering matrix | Replace "spatial mapping matrix" with "spatial mapping/steering matrix" | ACCEPTED (PHY: 2012-03-08 23:03:12Z) | EDITOR | PHY motion 3 |  | No objection | I | EDITOR: 2012-03-19 00:33:32Z | 2.1 | 2012-03-19 00:34 | EDITOR
5196 | Sigurd Schelstraete | 187 | 2 | 22.3.11.1 | 242 | 56 | E | N | 242.56 | 56 | 22.3.11.1 |  | A |  |  |  | Typo | Replace "information fpr" with "information for" | ACCEPTED (EDITOR: 2012-04-18 21:35:26Z) | EDITOR | Editorial |  |  | I | EDITOR: 2012-04-18 21:35:31Z | 2.2 | 2012-04-18 21:36 | EDITOR
5197 | Sigurd Schelstraete | 187 | 2 | 22.3.11.2 | 243 | 9 | T | N | 243.09 | 9 | 22.3.11.2 |  | V | Raja | 12/0345r1 | 3 | This section applies to VHT sounding only | Replace "NDP sounding PPDU" with "VHT NDP sounding PPDU" | REVISED (PHY: 2012-03-09 23:13:23Z) - The term VHT NDP has been used to indicate a NDP used for sounding using VHT frame formats. Change 243.9 in clause 22.3.11.2 to "Upon receipt of a VHT NDP sounding PPDU, the beamformee shall remove the space-time stream CSD in Table 22-10 (Cyclic shift values of VHT portion of PPDU) from the measured channel before computing a set of matrices for feedback to the beamformer"” (note to Editor - 11-12-0345r1 shows this with changebars). | EDITOR | PHY motion 3 | SP passed | No objection. | I | EDITOR: 2012-03-19 00:39:00Z | 2.1 | 2012-03-19 00:39 | EDITOR
5198 | Sigurd Schelstraete | 187 | 2 | 22.3.11.2 | 243 | 28 | T | N | 243.28 | 28 | 22.3.11.2 |  | J | Raja | 12/0345r1 | 3 | Steering matrices are implementation dependent | Replace "the beamformer uses this Vk,l" with "the beamformer may use this Vk,l" | REJECTED (PHY: 2012-03-09 16:44:10Z) - Rejected. The beamformer receives Feedback frames with Vk,1 matrix to compute the steering matrix 빠.. When transmitting a SU-MIMO or MU-MIMO beamformed packet the beamformer uses the steering matrices as described by Equation 24 (page 196). 11ac Draft 2.0 already clearly states that “For SU-MIMO beamforming, the beamformer uses this Vk,1 matrix to determine the steering matrix Qk.”. The computation of Qk is outside the scope of the specification and already allows implementations flexibility in how they intend to compute Qk. Therefore adding the word “may” as suggested by the commentor is rejected. | EDITOR | PHY motion 3 |  |  | N | EDITOR: 2012-03-19 00:39:09Z- The resolution contains no editing instructions. |  | 2012-03-19 00:39 | EDITOR
5199 | Sigurd Schelstraete | 187 | 2 | 22.3.14 | 246 | 17 | E | N | 246.17 | 17 | 22.3.14 |  | A |  |  |  | Typo | Replace "0500" with "500" | ACCEPTED (EDITOR: 2012-04-18 22:23:52Z) | EDITOR | Editorial |  |  | I | EDITOR: 2012-04-18 22:23:56Z - See #5448 | 2.2 | 2012-04-18 22:24 | EDITOR
5200 | Sigurd Schelstraete | 187 | 2 | 22.3.14 | 246 | 30 | T | N | 246.3 | 30 | 22.3.14 |  | A | Yusuke | 12/0527r1 |  | Mention channel starting frequency for example | Add "channel starting frequency = 5000 kHz" | ACCEPTED (PHY: 2012-05-10 14:13:27Z) - Accept. 11-12/0527r1 provides the proposed changes to add the value of channel starting frequency in each example in 22.3.14 (Channelization). | PHY | PHY_20120509_PREMEETING_SP_Passed | SP passed | SP passed with no objection. |  |  |  | 2012-05-11 17:18 | PHY
5201 | Sigurd Schelstraete | 187 | 2 | 22.3.19.1 | 254 | 31 | T | N | 254.31 | 31 | 22.3.19.1 |  | J | Raja | 12/0600r0 |  | Is minimum sensitivity per antenna? | Section 22.3.19.1 specifies minimum input sensitivity, but does not contain enough detail for multiple antenna systems. Do these numbers apply per antenna? For comparison: HT explicitly states that the numbers in the table are the average over all antennas. Clarify the requirement. | REJECTED (PHY: 2012-05-11 13:54:05Z) - Rejected. Section 22.3.19 includes the information required to measure the receive sensitivity and other receive performance. Therefore the comment is rejected. “For tests in this subclause, the input levels are measured at the antenna connectors and are referenced as the average power per receive antenna. The number of spatial streams under test shall be equal to the number of utilized transmitting STA antenna (output) ports and also equal to the number of utilized Device Under Test input ports. Each output port of the transmitting STA shall be connected through a cable to one input port of the Device Under Test”. See 12/0600r0. | PHY | PHY_20120510_PREMEETING_SP_Passed | SP passed | SP passed with no objection. |  |  |  | 2012-05-11 13:55 | PHY
5202 | Sigurd Schelstraete | 187 | 2 | 22.3.19.5.2 | 258 | 9 | T | N | 258.09 | 9 | 22.3.19.5.2 |  | A | Reza | 12/0557r2 |  | Clarify how to interpret the minimum RX power requirements for multiple antenna systems | Table 22-26 contains a number of power thresholds. It should be clarified whether this is per antenna, average over antennas, ... | ACCEPTED (PHY: 2012-05-12 06:57:14Z) - Accept. See the editing instruction in doc 12/557r2 under CID 5202. | PHY | PHY_20120511_PREMEETING_SP_Passed | SP passed | SP passed with no objection. |  |  |  | 2012-05-12 06:58 | PHY
5203 | Sigurd Schelstraete | 187 | 2 | 22.3.20 | 259 | 41 | T | N | 259.41 | 41 | 22.3.20 |  | V | Eldad | 0251r1 | 3 | Section 22.3.20 should make some mention of MU transmission | This section talks about SU transmission only. While we don't need to fully reproduce the text for MU, some mention should be made of MU and how it relates to SU. | REVISED (PHY: 2012-03-08 23:07:02Z) - See resolution in 12/0251 for 5203 | EDITOR | PHY motion 3 |  | No objection. | I | EDITOR: 2012-03-19 00:53:57Z - Two sequential notes, thus notes are numbered | 2.1 | 2012-03-19 00:54 | EDITOR
5204 | Sigurd Schelstraete | 187 | 2 | 22.3.20 | 260 | 19 | T | N | 260.19 | 19 | 22.3.20 |  | A | Eldad | 0251r1 | 3 | PLCP configures the PMD | Replace "configure the PHY" with "configure the PMD" | ACCEPTED (PHY: 2012-03-08 23:13:58Z) | EDITOR | PHY motion 3 |  | No objection | I | EDITOR: 2012-03-19 00:58:14Z | 2.1 | 2012-03-19 00:58 | EDITOR
5205 | Sigurd Schelstraete | 187 | 2 | 22.3.20 | 260 | 35 | E | N | 260.35 | 35 | 22.3.20 |  | V |  |  |  | Typo | Replace "parameter" with "parameters" | REVISED (EDITOR: 2012-04-18 22:55:43Z) - The is a single parameter (TXVECTOR) that contains multuiple elements. Also, the preamble is not "based on", it is "defined by". Reword to read "...defined by the elements in the TXVECTOR parameter" | EDITOR | Editorial |  |  | I | EDITOR: 2012-04-18 22:58:07Z | 2.2 | 2012-04-18 22:58 | EDITOR
5206 | Sigurd Schelstraete | 187 | 2 | 22.30.20 | 260 | 40 | T | N | 260.4 | 40 | 22.3.20 |  | J | Eldad | 0251r1 | 3 | Sentence out of place | The sentence "The PHY proceeds with PSDU transmission through a series of data octet transfers from the MAC." looks out of place. The preceding paragraph already talks about MAC-PHY interaction. Delete this sentence. | REJECTED (PHY: 2012-03-08 23:16:10Z) - This is an introductory sentence to the paragraph. | EDITOR | PHY motion 3 |  | No objection | N | EDITOR: 2012-03-19 00:58:21Z- The resolution contains no editing instructions. |  | 2012-03-19 00:58 | EDITOR
5207 | Sigurd Schelstraete | 187 | 2 | 22.3.20 | 260 | 41 | T | N | 260.41 | 41 | 22.3.20 |  |  | Sigurd Schlestraete |  |  | Description of exchange with PMD needs corrections | The text states that "At the PMD layer, the data octets are sent in 0-7 order and presented to the PHY through PMD_DATA.request primitives." There seem to be a couple of things wrong with this sentence: - replace "presented to the PHY" with "presented to the PMD" - The sentence suggests byte-based exchange with the PMD layer. In fact PMD_DATA.request exchanges bits per OFDM symbol (see 22.6.5.2). After encoding and scrambling, there is no notion of bytes anymore. |  | PHY |  |  | Eldad attempted resolution. Sigurd will come up with alternate resolution. |  |  |  | 2012-03-08 23:23 | PHY
5208 | Sigurd Schelstraete | 187 | 2 | 22.3.20 | 260 | 54 | T | N | 260.54 | 54 | 22.3.20 |  | A | Eldad | 0251r1 | 3 | Completion of PPDU tranmission is unclear | Replace sentence "The PPDU transmission is completed and the PHY entity enters the receive state" with "When the PPDU transmission is completed, the PHY entity enters the receive state" | ACCEPTED (PHY: 2012-03-08 23:23:36Z) | EDITOR | PHY motion 3 |  | No objection | I | EDITOR: 2012-03-19 00:59:40Z | 2.1 | 2012-03-19 01:00 | EDITOR
5209 | Sigurd Schelstraete | 187 | 2 | 22.3.20 | 260 | 27 | T | N | 260.27 | 27 | 22.3.20 |  |  | Sigurd Schelstraete |  |  | Description of PLCP transmit procedure needs improvement | The description of the PLCP transmit procedure in lines 27-59 needs general improvement. MAC/PHY and PLCP/PMD interactions are not clearly separated. |  | PHY | [6 empty] | 2012-02-29 19:02 | EDITOR
5210 | Sigurd Schelstraete | 187 | 2 | 22.3.20 | 260 | 59 | T | N | 260.59 | 59 | 22.3.20 |  | A | Eldad | 0251r1 | 3 | short GI is for data symbols only | Replace "every OFDM symbol" with "every data OFDM symbol" | ACCEPTED (PHY: 2012-03-08 23:26:01Z) | EDITOR | PHY motion 3 |  | No objection | I | EDITOR: 2012-03-19 01:00:35Z | 2.1 | 2012-03-19 01:01 | EDITOR
5211 | Sigurd Schelstraete | 187 | 2 | 22.3.20 | 261 | 25 | T | N | 261.25 | 25 | 22.3.20 |  | V | Eldad | 0251r1 | 3 | PMD_TXSTART.request not shown in Figure 22-25 | The arrow currently labeled "PMD_DATA.request" should be labeled "PMD_TXSTART.request" | REVISED (PHY: 2012-03-08 23:34:44Z) - See resolution for 4771 in 12/251r1. | EDITOR | PHY motion 3 |  | No objection | I | EDITOR: 2012-03-19 01:05:55Z - See #4771 | 2.1 | 2012-03-19 01:06 | EDITOR
5212 | Sigurd Schelstraete | 187 | 2 | 22.3.20 | 261 | 10 | T | N | 261.1 | 10 | 22.3.20 |  | J | Eldad | 0251r1 | 3 | PHY-DATA.request and PHY-DATA.confirm are in the wrong place in Figure 22-25 | The figure shows PHY_-DATA.request and PHY_-DATA.confirm as beginning before A-MPDU. It's possible that these primitives are used right after PHY-TXSTART, but the current location is inconsistent with the location of A-MPDU shown in the Figure. | REJECTED (PHY: 2012-03-08 23:27:21Z) - Timing between layers in the figure follows the convention in Figure 18-17 and Figure 20-22. | EDITOR | PHY motion 3 |  | No objection | N | EDITOR: 2012-03-19 01:04:34Z- The resolution contains no editing instructions. |  | 2012-03-19 01:05 | EDITOR
5213 | Sigurd Schelstraete | 187 | 2 | 22.3.20 | 261 | 16 | T | N | 261.16 | 16 | 22.3.20 |  | A | Eldad | 0251r1 | 3 | Service field is not shown in Figure 22-25 | Service field should be inserted between "VHT-SIG-B" and "PSDU" blocks. | ACCEPTED (PHY: 2012-03-08 23:32:05Z) | EDITOR | PHY motion 3 |  | No objection | I | EDITOR: 2012-03-19 01:05:25Z - See #4771 | 2.1 | 2012-03-19 01:06 | EDITOR
5214 | Sigurd Schelstraete | 187 | 2 | 22.3.20 | 261 | 11 | T | N | 261.11 | 11 | 22.3.20 |  | V | Eldad | 0251r1 | 3 | A-MPDU in Figure 22-25 is ambiguous | The MAC provides all bytes of the PSDU. It should be made clear that A-MPDU means "A-MPDU after EOF padding". Actually, it's probably correct to use PSDU instead of A-MPDU here. | REVISED (PHY: 2012-03-08 23:27:51Z) - Change “A-MPDU” to “A-MPDU including EOF padding”. See 12/0251. | EDITOR | PHY motion 3 |  | No objection | I | EDITOR: 2012-03-19 01:04:49Z - See #4771 | 2.1 | 2012-03-19 01:05 | EDITOR
5215 | Sigurd Schelstraete | 187 | 2 | 22.3.20 | 261 | 40 | T | N | 261.4 | 40 | 22.3.20 |  | A | Eldad | 0251r1 | 3 | Change caption of Figure 22-25 to explicitly indicate that this is SU transmission | Change caption to "PLCP transmit procedure for SU transmission" | ACCEPTED (PHY: 2012-03-08 23:37:28Z) | EDITOR | PHY motion 3 |  | No objection | I | EDITOR: 2012-03-19 01:08:16Z | 2.1 | 2012-03-19 01:08 | EDITOR
5216 | Sigurd Schelstraete | 187 | 2 | 22.3.20 | 261 | 33 | T | N | 261.33 | 33 | 22.3.20 |  | A | Eldad | 0251r1 | 3 | There is no VHT-SIG field | Replace "VHT-SIG" with "VHT-SIG-A" | ACCEPTED (PHY: 2012-03-08 23:36:17Z) | EDITOR | PHY motion 3 |  | No objection | I | EDITOR: 2012-03-19 01:06:27Z - See #4771 | 2.1 | 2012-03-19 01:07 | EDITOR
5217 | Sigurd Schelstraete | 187 | 2 | 22.3.20 | 262 | 13 | E | N | 262.13 | 13 | 22.3.20 |  | V |  |  |  | Typo | Replace "PMD_EXPANSIONS_MAT" with "PMD_EXPANSION_MAT" | REVISED (EDITOR: 2012-04-18 23:08:11Z) - Delete from state machine since sounding is not described | EDITOR | Editorial |  |  | I | EDITOR: 2012-04-18 23:09:00Z | 2.1 | 2012-04-18 23:09 | EDITOR
5218 | Sigurd Schelstraete | 187 | 2 | 22.3.20 | 262 | 46 | T | N | 262.46 | 46 | 22.3.20 |  |  | Eldad | 0251r1 |  | Inconsistency in PLCP state machine | The box labeled "TX PLCP Data" states: "16 bit service field prepended, padding and tail bits appended to PSDU". This implies that all data is available at this stage. Immediately following, the diagram describes a byte-by-byte exchange between MAC and PHY to get the PSDU octets. This is inconsistent. |  | PHY |  |  | Defer until Adrian has modified figure |  |  |  | 2012-03-09 15:26 | PHY
5219 | Sigurd Schelstraete | 187 | 2 | 22.3.20 | 262 | 64 | T | N | 262.64 | 64 | 22.3.20 |  | A | Eldad | 0251r1 | 3 | Change caption of Figure 22-26 to explicitly indicate that this is SU transmission | Change caption to "PLCP transmit state machine for SU transmission" | ACCEPTED (PHY: 2012-03-08 23:51:33Z) | EDITOR | PHY motion 3 |  | No objection | I | EDITOR: 2012-03-19 01:11:43Z | 2.1 | 2012-03-19 01:12 | EDITOR
5220 | Sigurd Schelstraete | 187 | 2 | 22.3.21 | 263 | 22 | E | N | 263.22 | 22 | 22.3.21 |  | V |  |  |  | Missing word | Replace "and the channel-list parameter" with "and when the channel-list parameter" | REVISED (EDITOR: 2012-04-19 15:23:22Z) -Break the sentence into two: "The channel-list parameter of the PHY-CCA.indication primitive(#4107) is absent when the operating channel width is 20 MHz. The channel-list parameter is present and includes the element “primary” when the operating channel width is 40 MHz, 80 MHz, 160 MHz or 80+80 MHz." | EDITOR | Editorial |  |  | I | EDITOR: 2012-04-19 15:23:58Z | 2.2 | 2012-04-19 15:24 | EDITOR
5221 | Sigurd Schelstraete | 187 | 2 | 22.3.21 | 263 | 38 | E | N | 263.38 | 38 | 22.3.21 |  | A |  |  |  | Missing equation number | Correct "Equation ()" | ACCEPTED (EDITOR: 2012-04-19 15:25:31Z) | EDITOR | Editorial |  |  | I | EDITOR: 2012-04-19 15:25:32Z | 2.2 | 2012-04-19 15:26 | EDITOR
5222 | Sigurd Schelstraete | 187 | 2 | 22.3.21 | 264 | 33 | E | N | 264.33 | 33 | 22.3.21 |  | A |  |  |  | Typo | Replace "calcualted" with "calculated" | ACCEPTED (EDITOR: 2012-04-19 15:34:01Z) | EDITOR | Editorial |  |  | I | EDITOR: 2012-04-19 15:34:03Z | 2.2 | 2012-04-19 15:34 | EDITOR
5223 | Sigurd Schelstraete | 187 | 2 | 22.3.21 | 264 | 63 | T | N | 264.63 | 63 | 22.3.21 |  | V | Adrian | 12/0503r2 |  | There could be more than one BCC encoder | Replace "A BCC encoder" with "BCC encoding" | REVISED (PHY: 2012-05-10 13:35:28Z) - Revised. As this is the receive procedure, we’re dealing with decoders. TGac editor: in D2.1 P262L48, replace “a BCC decoder” with “BCC decoding”. in D2.1 P262L52, replace “A BCC decoder” with “BCC decoding” See 12/0503r2. | PHY | PHY_20120509_PREMEETING_SP_Passed | SP passed | SP passed with no objection. |  |  |  | 2012-05-11 17:18 | PHY
5224 | Sigurd Schelstraete | 187 | 2 | 22.3.21 | 265 | 29 | T | N | 265.29 | 29 | 22.3.21 |  | J | Adrian | 12/0503r2 |  | Move paragraph | Paragraph starting at line 29 seems out of place here. Move it to line 6 of page 264. | REJECTED (PHY: 2012-05-10 13:37:12Z) - Rejected. The cited text is dependent on having decoded the PSDU so that the SERVICE field can be inspected. Straw poll: agree with this comment resolution: Y 18 N 1 See 12/0503r2. | PHY | PHY_20120509_PREMEETING_SP_Passed | SP passed | SP passed with no objection. |  |  |  | 2012-05-11 17:18 | PHY
5225 | Sigurd Schelstraete | 187 | 2 | 22.3.21 | 265 | 40 | E | N | 265.4 | 40 | 22.3.21 |  | A |  |  |  | Missing equation number | Correct "Equation ()" | ACCEPTED (EDITOR: 2012-04-19 15:45:05Z) | EDITOR | Editorial |  |  | I | EDITOR: 2012-04-19 15:45:09Z | 2.2 | 2012-04-19 15:45 | EDITOR
5226 | Sigurd Schelstraete | 187 | 2 | 22.3.21 | 267 | 37 | T | N | 267.37 | 37 | 22.3.21 |  | V | Adrian | 12/0503r2 |  | Action on VHT-SIG-A unsupported mode not fully reflected in text | Figure 22-28 shows that for VHT-SIG-A unsupported mode, the PLCP issues a PHY_RXSTART.ind., followed by a PHY_RXEND.ind. This is not reflected in the text (see line 46 on page 263). Correct either text or figure. | REVISED (PHY: 2012-05-10 13:40:03Z) - Revised. TGac editor: In D2.1 P261L41, change “If the VHT-SIG-A indicates an unsupported mode, the PHY shall issue the error condition PHY-RXEND.indication(UnsupportedRate).” to “If the VHT-SIG-A indicates an unsupported mode, the PHY shall set issue PHY_RXSTART.ind (RXVECTOR) then PHY shall issue the error condition PHY-RXEND.indication(UnsupportedRate).” | PHY | PHY_20120509_PREMEETING_SP_Passed | SP passed | SP passed with no objection. |  |  |  | 2012-05-11 17:18 | PHY
5227 | Sigurd Schelstraete | 187 | 2 | 22.3.21 | 268 | 1 | T | N | 268.01 | 1 | 22.3.21 |  | J | Adrian | 12/0503r2 |  | PHY-RXEND takes two parameters | PHY_RXEND has been redefined to take two parameters (see 7.3.5.13.2 in mb). This should be reflected here. | REJECTED (PHY: 2012-05-10 13:41:10Z) - Rejected. 7.3.5.13.2 in 802.11-2012 states “RXVECTOR is an included parameter only when dot11RadioMeasurementActivated is true.” We have assumed in the PLCP receive state machine that dot11RadioMeasurementActivated is false. | PHY | PHY_20120509_PREMEETING_SP_Passed | SP passed | SP passed with no objection. |  |  |  | 2012-05-11 17:18 | PHY
5228 | Sigurd Schelstraete | 187 | 2 | 22.4.3 | 271 | 41 | T | N | 271.41 | 41 | 22.4.3 |  | V | Youhan Kim | 12/0291r2 | 3 | T_SYM should be replace with T_SYML | T_SYM has been redefined to be either T_SYMS or T_SYML (see Table 22-5, last row on page 189) depending of shortGI setting. In the case of equation (119), this would mean T_SYM is T_SYMS. This is not the desired outcome. T_SYM should be replaced with T_SYML. | REVISED (PHY: 2012-03-09 19:07:11Z) - Change "T_SYM" to "T_SYML" in two places in Equation (119). To be consistent in notation, Change "T_SYM" to "T_SYML" in one place in Equation (120) as well. Also, change "T_SYM" to "T_SYML" in one place on P271L60. | EDITOR | PHY motion 3 |  |  | I | EDITOR: 2012-03-19 01:19:49Z - See #4212 | 2.1 | 2012-03-19 01:20 | EDITOR
5229 | Sigurd Schelstraete | 187 | 2 | 22.4.3 | 271 | 53 | T | N | 271.53 | 53 | 22.4.3 |  | V | Youhan Kim | 12/0291r2 | 3 | Terminology | Replace "non-HT preamble" with "non-HT Training Field" (see e.g. Table 22-4) | REVISED (PHY: 2012-03-09 19:08:17Z) - Make changes as specified under CID 5229 and 5230 in 11-12/0291r2. | EDITOR | PHY motion 3 |  |  | I | EDITOR: 2012-03-19 01:23:15Z | 2.1 | 2012-03-19 01:23 | EDITOR
5230 | Sigurd Schelstraete | 187 | 2 | 22.4.3 | 271 | 56 | T | N | 271.56 | 56 | 22.4.3 |  | V | Youhan Kim | 12/0291r2 | 3 | Terminology | Replace "VHT preamble" with "VHT Training Field" (see e.g. Table 22-4) | REVISED (PHY: 2012-03-09 19:08:24Z) - Make changes as specified under CID 5229 and 5230 in 11-12/0291r2. | EDITOR | PHY motion 3 |  |  | I | EDITOR: 2012-03-19 01:23:27Z - See #5229 | 2.1 | 2012-03-19 01:24 | EDITOR
5231 | Sigurd Schelstraete | 187 | 2 | 22.6.4.4 | 292 | 13 | T | N | 292.13 | 13 | 22.6.4.4 |  | V | Adrian | 12/0503r2 |  | Definition of TXD_UNIT | TXD_UNIT is supposed to be one OFDM symbol of bits. If coding happens in the PLCP and PMD_DATA.request is exchanged between PLCP and PMD (as shown in Figure 22-25), the number of bits should be N_CBPS, not N_DBPS. | REVISED (PHY: 2012-05-10 13:42:17Z) - Revised. Make changes as indicated. Also modify PMD_DATA.indication and RX UNIT to transport coded bits as shown in 12/0503r2 under “PMD Changes”. | PHY | PHY_20120509_PREMEETING_SP_Passed | SP passed | SP passed with no objection. |  |  |  | 2012-05-11 17:18 | PHY
5232 | Sigurd Schelstraete | 187 | 2 | 22.6.44 | 292 | 62 | T | N | 292.62 | 62 | 22.6.4.4 |  | A | Vinko | 12/0411r2 | 6 | CHAN_MAT includes pilot tones | The parameter CHAN_MAT is defined as a (N_SD + N_SP) complex matrices of size (N_RX x N_STS). Note that with the modified modulation of the pilot tones in VHT-LTF, the channel on the pilot tones can not be estimated as a (N_RX x N_STS) matrix. We propose to only exchange the matrices on the data tones. | ACCEPTED (PHY: 2012-03-15 15:24:03Z) - See 12/0411r2. | EDITOR | PHY motion 6 | SP passed | No objection | I | EDITOR: 2012-03-19 19:20:42Z | 2.1 | 2012-03-19 19:21 | EDITOR
5233 | Sigurd Schelstraete | 187 | 2 | 22.6.44 | 292 | 62 | T | N | 292.62 | 62 | 22.6.4.4 |  | J | Vinko | 12/0411r2 | 6 | Should CHAN_MAT in Table 22-63 have the same format as CHAN_MAT in Table 22-1? | I assume there is a close connection between CHAN_MAT in Table 22-63 and CHAN_MAT in Table 22-1. Instead of saying "complex matrices", should we desribed CHAN_MAT in Table 22-63 as "compressed beamforming feedback matrices"? | REJECTED (PHY: 2012-03-15 15:24:35Z) - See 12/0411r2. | EDITOR | PHY motion 6 | SP passed | No objection | N | EDITOR: 2012-03-19 19:20:48Z- The resolution contains no editing instructions. |  | 2012-03-19 19:21 | EDITOR
5234 | Sigurd Schelstraete | 187 | 2 | 22.6.44 | 292 | 62 | T | N | 292.62 | 62 | 22.6.4.4 |  | V | Vinko | 12/0411r2 | 6 | EXPANSION_MAT is missing from Table 22-63 | The corresponding table for HT (Table 20-28 in 11mb) contains the parameter "EXPANSION_MAT". Propose to include the same row. Note that PMD_EXPANSION_MAT.request is used in Figure 22-26. | REVISED (PHY: 2012-03-15 15:25:07Z) - See 12/0411r2. | EDITOR | PHY motion 6 | SP passed | No objection | I | EDITOR: 2012-03-19 19:17:51Z | 2.1 | 2012-03-19 19:18 | EDITOR
5235 | Sigurd Schelstraete | 187 | 2 | 22.6.5.2.2 | 293 | 45 | T | N | 293.45 | 45 | 22.6.5.2.2 |  | V | Vinko | 12/0411r2 | 6 | Clarification | Replace "0 bits" with "bits with value 0" | REVISED (PHY: 2012-03-15 15:26:34Z) - See 12/0411r2. | EDITOR | PHY motion 6 | SP passed | No objection | I | EDITOR: 2012-03-19 19:25:26Z | 2.1 | 2012-03-19 19:25 | EDITOR
5236 | Sigurd Schelstraete | 187 | 2 | 22.6.5.14.3 | 298 | 61 | T | N | 298.61 | 61 | 22.6.5.14.3 |  | V | Adrian | 12/0503r4 |  | Clarify availability of PMD_CBW.indication | The text states that "This primitive shall be available continuously to the PLCP". It would appear this is not possible, since it relates directly to reception of a packet. What happens if PHY is in receive state and no packet is detected? | REVISED (PHY: 2012-05-11 13:45:46Z) - Revised. Make changes as shown in <12/0503r4> under “Changes to PMD”. These make changes so that PMD_CBW.indication is an estimate without inspection of signalling fields. They fix up Table 22-63 and 22-64 for consistency. | PHY | PHY_20120510_PREMEETING_SP_Passed | SP passed | SP passed with no objection. |  |  |  | 2012-05-11 13:46 | PHY
5237 | Simone Merlin | 187 | 2 | 8.2.4.1.8 | 27 | 33 | E | Y | 27.33 | 33 | 8.2.4.1.8 |  | V |  |  |  | VHT capabilities element'; use capital C; "buffered BU" is redundant | as in comment | REVISED (EDITOR: 2012-03-01 17:24:37Z) - Capitalize VHT capabilities. The term "buffered BU" does not appear in text. | EDITOR | Editorial |  |  | I | EDITOR: 2012-03-01 17:25:30Z | 2.1 | 2012-03-01 17:26 | EDITOR
5238 | Simone Merlin | 187 | 2 | 8.2.4.3.8 | 28 | 12 | E | Y | 28.12 | 12 | 8.2.4.3.8 |  | J |  |  |  | "otherwise the TA field is a signaling TA"; a reference would be useful to what a signalinf TA is. | add reference | REJECTED (EDITOR: 2012-04-19 19:42:20Z) - Defined in the definitions section | EDITOR | Editorial |  |  | N | EDITOR: 2012-04-19 19:42:30Z- The resolution contains no editing instructions. |  | 2012-04-19 19:43 | EDITOR
5239 | Simone Merlin | 187 | 2 | 8.2.4.3.8 | 28 | 10 | E | Y | 28.1 | 10 | 8.2.4.3.8 |  | J |  |  | 4 | It is not explicitly indicated that signaling TA can be used only in VHT. | Specify that the signaling TA is only used in VHT, and point to the sections where usage is described. | REJECTED (EDITOR: 2012-03-01 17:28:10Z) - Clause 8 describes frame formats and provides field names. Rules for using the fields and, in this case, limiting use to VHT STAs, is detailed elsewhere. | EDITOR | MAC motion 4 |  |  | M | EDITOR: 2012-03-01 17:31:34Z |  | 2012-03-14 21:20 | EDITOR
5240 | Simone Merlin | 187 | 2 | 8.2.4.6.3 | 31 | 12 | E | Y | 31.12 | 12 | 8.2.4.6.3 |  | V | Adrian | 11-12-0506r2 |  | Table 8-13a. "The STBC Indication subfields contains: Set to 0 if STBC is not transmitted Set to 1 if STBC is transmitted" "transmitted" is not well defined; | add something like: "STBC Indication is set to 1 if the frame from which the MFB was compouted used STBC." | REVISED (MAC: 2012-05-09 20:39:33Z): The STBC Indication is for the frame on which the MFB estimate was made and this should be reflected in the field description. Editing instructions provided for CID 4964 provided in 11-12-0520r1. | MAC | MAC_20120509_ADHOC | SP passed | Moving to MAC group for discussion |  |  |  | 2012-05-09 21:17 | MAC
5241 | Simone Merlin | 187 | 2 | 8.2.4.6.3 | 32 | 6 | E | Y | 32.06 | 6 | 8.2.4.6.3 |  | A |  |  |  | "If the Unsolicited MFB subfield is 1, the Coding Type subfield contains the Coding information (0 for BCC and 1 for LDPC) from which the unsolicited MFB was estimated." | If the Unsolicited MFB subfield is 1, the Coding Type subfield contains the Coding information (0 for BCC and 1 for LDPC) **of the frame** from which the unsolicited MFB was estimated. | ACCEPTED (EDITOR: 2012-03-01 18:48:22Z) | EDITOR | Editorial |  |  | I | EDITOR: 2012-03-01 18:48:24Z | 2.1 | 2012-03-01 18:49 | EDITOR
5242 | Simone Merlin | 187 | 2 | 8.4.1.49 | 59 | 35 | E | Y | 59.35 | 35 | 8.4.1.49 |  | V |  |  |  | The description of RX Nss should be more precise; the meaning of RX Nss is well defined in the next row, but the double description may cause confutsion | clarify | REVISED (EDITOR: 2012-04-19 19:49:20Z) - Text has been revised with #4911 | EDITOR | Editorial |  |  | I | EDITOR: 2012-04-19 19:49:34Z | 2.1 | 2012-04-19 19:50 | EDITOR
5243 | Simone Merlin | 187 | 2 | 8.4.2.160.2 | 69 | 42 | E | Y | 69.42 | 42 | 8.4.2.160.2 |  | V | Adrian | 11-12-0506r2 |  | "Set to 0 if Rx antenna pattern might change during association. Set to 1 if Rx antenna pattern does not change during association." Not clear what 'during association' means | mention 'after association' or 'while associated'; also add a reference to the appropriate section | REVISED (MAC: 2012-05-09 20:44:21Z): Change “during association” to “during the lifetime of the current association”. Make this change at p69 lines 43, 46, 49 and 51. Add “See 10.38.6.” after lines 46 and 51. | MAC | MAC_20120509_ADHOC | SP passed | EDITOR: There is presedent for using "while assocaited to an AP". Passing to ad-hoc to clarify whether this is non-AP STA only or applie to APs as well. Either way, text is required to define what an AP does with this field. --> Straw poll passed during May 2012 Tgac ad hoc meeting. |  |  |  | 2012-05-09 21:22 | MAC
5244 | Simone Merlin | 187 | 2 | 8.4.2.160.3 | 71 | 37 | E | Y | 71.37 | 37 | 8.4.2.160.3 |  | A |  |  |  | "NOTE--Some MCSs are not be valid for particular bandwidth and number of spatial stream combinations (see 22.5 (Parameters for VHT MCSs))." grammar; remove 'be' | Some MCSs are not *be* valid for particular bandwidth and number of | ACCEPTED (EDITOR: 2012-03-05 17:34:11Z) - See #4320 | EDITOR | Editorial |  |  | I | EDITOR: 2012-03-05 17:34:25Z | 2.1 | 2012-03-05 17:34 | EDITOR
5245 | Simone Merlin | 187 | 2 | 8.6.1 | 84 | 29 | E | Y | 84.29 | 29 | 8.6.1 |  | J |  |  |  | "The A-MPDU maximum length for a VHT PPDU excluding A-MPDU subframes with 0 in the MPDU Length field and 1 in the EOF field, and EOF Pad, is 1 048 575 octets" would it be better to call it A-MPDU per-EOF length? | call it A-MPDU per-EOF | REJECTED (EDITOR: 2012-04-19 21:27:21Z) - A-MPDU pre-EOF is only defined in subclause 9.12.2. | EDITOR | Editorial |  |  | N | EDITOR: 2012-03-05 19:23:14Z- The resolution contains no editing instructions. |  | 2012-04-19 21:29 | EDITOR
5246 | Simone Merlin | 187 | 2 | 9.11 | 103 | 60 | E | Y | 103.6 | 60 | 9.11 |  | V |  |  |  | "A STA shall not transmit an MPDU in a VHT PPDU to a STA that exceeds the maximum MPDU length capability indicated in the VHT Capabilities element most recently received from the recipient STA." Should't this be in another section? | move to appropriate section | REVISED (EDITOR: 2012-04-19 22:22:10Z) - The MPDU limit applies to management frames as well and should thus not be in this section. Move the cited sentence to 9.12.5 an insert "The length of an A-MSDU transmitted in a VHT PPDU is limited by the maximum MPDU size supported by the recipient STA (see 9.12.5 (Transport of A-MPDU by the PHY data service))." | EDITOR | Editorial |  |  | I | EDITOR: 2012-04-19 22:23:15Z | 2.2 | 2012-04-19 22:23 | EDITOR
5247 | Simone Merlin | 187 | 2 | 9.28.3 | 122 | 32 | E | Y | 122.32 | 32 | 9.28.3 |  | V | Raja | 11-12-0600r0 |  | "the MFB requester shall set the MSI field to a value in the range 0 to 6." the field is now called MSI/STBC and the allowed values depend on STBC indication also | clarify this description and make it consistent with the field description in clause 8.2.4.6.3 | REVISED (MAC: 2012-05-10 17:28:20Z): Change” MSI field” to “MSI/STBC field” in section 9.28.3. Editor to make changes shown in document 11-12-0600r0 | MAC | MAC_20120510_ADHOC | SP passed | EDITOR: Technical comment. Needs better normative text on how to set this field. |  |  |  | 2012-05-10 17:29 | MAC
5248 | Simone Merlin | 187 | 2 | 9.28.3 | 123 | 38 | E | Y | 123.38 | 38 | 9.28.3 |  | J |  |  |  | note should be moved later |  | REJECTED (EDITOR: 2012-03-22 15:13:25Z) - Currently close to discussion on MFB responder setting N_STS. | EDITOR | Editorial |  |  | N | EDITOR: 2012-03-22 15:14:12Z- The resolution contains no editing instructions. |  | 2012-03-22 15:14 | EDITOR
5249 | Simone Merlin | 187 | 2 | 9.28.3 | 122 | 58 | E | Y | 122.58 | 58 | 9.28.3 |  | V |  |  |  | in anNDPA frame | add blank | REVISED (EDITOR: 2012-03-22 15:06:06Z) - Changed to 'a' and space added with #4921. | EDITOR | Editorial |  |  | I | EDITOR: 2012-03-22 15:06:23Z - See #4921 | 2.1 | 2012-03-22 15:07 | EDITOR
5250 | Simone Merlin | 187 | 2 | 9.28.3 | 124 | 45 | E | Y | 124.45 | 45 | 9.28.3 |  | V | Nihar Jandal | 12/539r4 |  | "If the N_STS subfield is set to a smaller value than the RXVECTOR.." use small capital 'l' "the MFB requester will transmit the first N_STS space-time streams in the corresponding PPDU carrying MRQ." not well defined what "first N_STS" streams means; is there an ordering defined? | clarify | REVISED (MU: 2012-05-09 17:16:00Z) - Define the first N_STS streams to correspond to the first N_STS columns of the spatial mapping matrix Q when the MFB is based on an SU PPDU. If the MFB is based on an MU PPDU, the first N_STS streams correspond to columns M_u +1, ,…,M_u+N_STS,u where u is the MFB requestee’s user number within the MU PPDU. The resolution to CID 5038 (doc 12/0480r0) introduced text about "first N_STS streams" in the context of unsolicited MFB as well. This comment should apply to solicited and unsolicited MFB. [Exact change detail is provided in 12/539r4 under this CID] | MU | MU20120905 |  |  |  | Referring to MU ad-hoc. Group should clarify what "first N_STS" means. I think it means the PPDU, or at least the portion of the PPDU for that user, has at most that many space-time streams. But it doesn’t say that. |  | 2012-05-09 17:20 | MU
5251 | Simone Merlin | 187 | 2 | 9.28.3 | 124 | 53 | E | Y | 124.53 | 53 | 9.28.3 |  | V | Nihar Jandal | 12/539r4 |  | "under the assumption that the MFB requester" this para applies also to unsolicited, in which case there is no requester | reword to be consistent with the rest of paragraph | REVISED (MU: 2012-05-09 17:17:50Z) - Change "MFB requester" to "beamformer" in the sentence under question. [Exact change detail is provided in 12/539r4 under this CID] | MU | MU20120905 |  |  |  | Referring to MU ad-hoc. Related to #5250. |  | 2012-05-09 17:19 | MU
5252 | Simone Merlin | 187 | 2 | 9.31.5 | 130 | 1 | E | Y | 130.01 | 1 | 9.31.5 |  | J |  |  |  | "with a single beamformee is shown"; this is not well defined | indicate; that this is the case where NDPA has a single STA Info Field | REJECTED (EDITOR: 2012-03-22 16:11:14Z) - I don't see how it can be clearer than "with a single beamformee" | EDITOR | Editorial |  |  | N | EDITOR: 2012-03-22 16:11:50Z- The resolution contains no editing instructions. |  | 2012-03-22 16:12 | EDITOR
5253 | Simone Merlin | 187 | 2 | 9.31.5 | 130 | 41 | E | Y | 130.41 | 41 | 9.31.5 |  | J |  |  |  | "with more than one beamformee" this is not well defined | indicate; that this is the case where NDPA has multiple STA Info Fields | REJECTED (EDITOR: 2012-03-22 16:23:19Z) - Since this is descriptive, it is sufficient to state that this is a sequence with multiple beamformees. | EDITOR | Editorial |  |  | N | EDITOR: 2012-03-22 16:24:33Z- The resolution contains no editing instructions. |  | 2012-03-22 16:25 | EDITOR
5254 | Simone Merlin | 187 | 2 |  | 133 | 4 | E | Y | 133.04 | 4 |  |  | V |  |  |  | "if the segments are present"; not clear what this means |  | REVISED (EDITOR: 2012-03-22 16:44:29Z) - this qualifier does not make sense. Delete "if the segments are present" | EDITOR | Editorial |  |  | I | EDITOR: 2012-03-22 16:44:57Z | 2.1 | 2012-03-22 16:45 | EDITOR
5255 | Simone Merlin | 187 | 2 | 9.17a | 110 | 15 | E | Y | 110.15 | 15 | 9.17a |  | A |  |  |  | typo | associated | ACCEPTED (EDITOR: 2012-03-22 03:07:13Z) | EDITOR | Editorial |  |  | I | EDITOR: 2012-03-22 03:07:14Z | 2.1 | 2012-03-22 03:07 | EDITOR
5256 | Simone Merlin | 187 | 2 | 9.28.3 | 122 | 32 | T | Y | 122.32 | 32 | 9.28.3 |  | V | Yong Liu |  | 4 | "MSI field to a value in the range 0 to 6." in some cases the MSI has a smaller range, it depends o the STBC indication | reword to clarify or reference the full description | REVISED (MAC: 2012-03-12 18:17:44Z) - change the referred paragraph as below: The MFB requester may set the MRQ field to 1 in the VHT variant HT Control field of a frame to request a STA to provide MCS, N_STS and SNR feedback. In each request, the MFB requester shall set the MSI field to a value in the range 0 to 6, or 0 to 2, or 0 to 3, depending on the setting in Unsolicited MFB and STBC fields (see 8.2.4.6.3 (VHT Variant)). The choice of MSI value is implementation dependent. | EDITOR | MAC motion 4 |  |  | I | EDITOR: 2012-03-21 19:02:07Z - With minor changes: "In each request, the MFB requester shall set the MSI field to a value in the ranges 0 to 6, 0 to 2 or 0 to 3, depending on the settings in the Unsolicited MFB and STBC fields (see 8.2.4.6.3 (VHT variant))." | 2.1 | 2012-03-21 19:03 | EDITOR
5257 | Simone Merlin | 187 | 2 | 8.4.1.32 | 42 | 28 | T | Y | 42.28 | 28 | 8.4.1.32 |  | J | Vinko | 12/0411r2 | 6 | The Rate field cannot indicate a rate up to the maximum VHT rate | Add. "If MCS selector is set to 3,4,5 or 6, the Rate field contains a 2-octet unsigned integer that specifies the PHY rate in X Mb/s units;" with some X > 0.5 | REJECTED (PHY: 2012-03-15 15:19:14Z) - See 12/0411r2. | EDITOR | PHY motion 6 | SP passed | No objection | N | EDITOR: 2012-03-19 15:50:03Z- The resolution contains no editing instructions. |  | 2012-03-19 15:50 | EDITOR
5258 | Simone Merlin | 187 | 2 | 8.4.2.160.2 | 69 | 54 | T | Y | 69.54 | 54 | 8.4.2.160.2 |  | V | Matt Fischer | 11-12-0584r3 |  | "An AP that sets MU Beamformer Capable to 1 can transmit an MU VHT PPDU with only one non-zero MU[p] NSTS subfield, for . However, a STA that sets MU Beamformee Capable to 0 is not required to be able to demodulate an MU VHT PPDU with only one non-zero MU[p] NSTS subfield" this note should be normative, unless already implied by other normative text | make it normative in appropriate clause | REVISED (MAC: 2012-05-11 17:56:02Z): This note is edited in document 11-12/540r0 (CID 4315 and 4317). After discussion in the group, add new subclause 9.29.4 VHT Beamforming as indicated in 11-12-0584r3. | MAC | MAC_20120511_ADHOC | SP passed |  |  |  |  | 2012-05-11 21:29 | MAC
5259 | Simone Merlin | 187 | 2 | 8.4.2.163 | 74 | 44 | T | Y | 74.44 | 44 | 8.4.2.163 |  | V | Yongho |  | 4 | "The Wide Bandwidth Channel Switch element is included in Channel Switch Announcement frames, as described in 8.5.2.6" And also in other frames, as defined in 10.38.1 | Indicate in which other frames it is present | REVISED (MAC: 2012-03-12 18:10:38Z) - Modify P74L44 as the following: "The Wide Bandwidth Channel Switch element is included in Channel Switch Announcement frames, as described in 8.5.2.6 (Channel Switch Announcement frame format), and TDLS Channel Switch Request frames, as described in 8.5.13.7 (TDLS Channel Switch Request frame format)." | EDITOR | MAC motion 4 |  |  | I | EDITOR: 2012-03-21 15:44:38Z | 2.1 | 2012-03-21 15:45 | EDITOR
5260 | Simone Merlin | 187 | 2 | 8.4.2.164 | 75 | 36 | T | Y | 75.36 | 36 | 8.4.2.164 |  | V | Brian | 11-12-0379r6 |  | "The Segment Channel Width field, which is 1 octet in length, is set to the number of channels in the frequency segment" "the transmission bandwidth defined by the VHT Transmit Power Envelope element." what does it mean? How is the BW defined based on number channels? | clarify how the BW is related to the number of channels | REVISED (MAC: 2012-05-09 17:29:28Z): The VHT Transmit Power element is merged with the Extended Power Constraint element and now has one octet local power constraint per bandwidth. See 12/0379r6. | MAC | MAC_20120510_ADHOC | SP passed |  |  |  |  | 2012-05-11 12:44 | MAC
5261 | Simone Merlin | 187 | 2 | 9.7.6.1 | 95 | 63 | T | Y | 95.63 | 63 | 9.7.6.1 |  | V | Liwen Chu | 11-12/303r3 |  | "Acontrol frame that is not a control response frame may be carried in a VHT PPDU when the control frame includes an HT control field (rules for control response frames are in clause 9.7.6.5)" Bullet contains indication of both control response and non-response frames but the former are not clearly addressed; this may led to ambiguities; | split the setence and include the case of response frames in a separate bullet, so that it is clear that the rules for response control frames are listed and don't fall within the 'otherwise' case | REVISED (MAC: 2012-05-10 17:55:13Z): See change under comment 5261 in 11-12/303r3 | MAC | MAC_20120510_ADHOC | SP passed |  |  |  |  | 2012-05-11 13:21 | MAC
5262 | Simone Merlin | 187 | 2 | 9.9 | 103 | 13 | T | Y | 103.13 | 13 | 9.9 |  | A | Reza Hedayat | 11-12-0419r1 |  | "An HT variant HT Control field shall not be present in a frame addressed to a STA unless that STA declares support for +HTC-VHT in the VHT Capabilities Info field of its VHT Capabilities element." Sentence was probably supposed to refer to the VHT variant | change to "An VHT variant HT Control field...." | ACCEPTED (MAC: 2012-05-10 16:35:13Z): See the editing instruction in doc 12/419r1 under CID 5262. | MAC | MAC_20120510_ADHOC | SP passed |  |  |  |  | 2012-05-11 12:16 | MAC
5263 | Simone Merlin | 187 | 2 | 9.12.4 | 106 | 10 | T | Y | 106.1 | 10 | 9.12.4 |  | A | Matt Fischer | 11-12-0584r3 |  | "the value of minimum MPDU start spacing that applies is the maximum value in the Minimum MPDU Start Spacing subfields of the A-MPDU Parameters fields of the VHT Capabilities elements across all VHT STAs associated with the transmitting AP or across all peer VHT mesh STAs of the transmitting mesh STA." there is no such a subfield in VHT Capab. | refer to the HT field | ACCEPTED (MAC: 2012-05-11 17:56:02Z): Change cited text from “all HT” to “all HT or VHT”. | MAC | MAC_20120511_ADHOC | SP passed |  |  |  |  | 2012-05-11 21:25 | MAC
5264 | Simone Merlin | 187 | 2 | 9.16 | 108 | 46 | T | Y | 108.46 | 46 | 9.16 |  | V | Allert | 12/0300r0 | 6 | The sentence initially refers to 80MHz but then includes conditions for all BWs; In the same section there are additional paragraphs that address other BWs; the paragraph starting at P109L21 is obsolete and should be replaced by the previou ones. | this section need cleanup | REVISED (PHY: 2012-03-13 08:17:33Z) - REVISED, The suggested changes for MU PPDUs in 11/0596r7 were accidentally added to the SU CBW80 case. This is corrected. – see 12/0300r0 | EDITOR | PHY motion 6 | SP passed | No objection | I | EDITOR: 2012-03-19 15:59:10Z - See #4395 | 2.1 | 2012-03-19 15:59 | EDITOR
5265 | Simone Merlin | 187 | 2 | 9.17a | 111 | 1 | T | Y | 111.01 | 1 | 9.17a |  | V | Simone Merlin |  | 7 | Example on the PAID values is incorrect. | Correct: For transmission to the AP: 164 For transmission to the STA: 229 The following is the correct setting BSSID = 00-21-6A-AC-53-52 AID = 5; Explanation PAID = mod( dec(AID[0:8]) + dec(BSSID[44:47] XOR BSSID[40:43]) * 2^5) MOD 2^9 BSSID[44:47] = 1010 (represent the '5' with LSB on the left, according to bit reverse representation, see below picture) BSSID[40:43] = 0100 (represent the '2' with LSB on the left, according to bit reverse representation, see below picture) BSSID[44:47] XOR BSSID[40:43]) = 1110 ïƒ 7 in decimal (according to definition in the specs, LSB is assumed on the left in the conversion) AID[0:8] = 10100000 ïƒ 5 in decimal (according to definition in the specs, LSB is assumed on the left in the conversion) PAID = (5 + 7*2^5) MOD 2^9 = 229 For transmission to an AP PAID = BSSID[39:47] = 001001010 (conversion to decimal assuming LSB on the left) = 164 | REVISED (MAC: 2012-03-14 00:41:30Z) - Tgac editor to make changes found in 11-12/0320r2 in the section that includes CID 5265 | EDITOR | MAC motion 7 |  |  | I | EDITOR: 2012-03-21 18:46:36Z - See #4623 | 2.1 | 2012-03-21 18:47 | EDITOR
5266 | Simone Merlin | 187 | 2 | 9.31.5 | 131 | 15 | T | Y | 131.15 | 15 | 9.31.5 |  | V | Yong Liu | 12/523r3 |  | shall transmit its VHT Compressed Beamforming frame after receiving a Beamforming Report Poll with RA matching its MAC address and TA with the Individual/Group bit forced to 0 matching the MAC address of the beamformer. "after receiving a Beamforming Report " is not well defined | indicate that response comes SIFS after the BR Poll | REVISED (MU: 2012-05-11 19:45:03Z) - Change "shall transmit its VHT Compressed Beamforming frame after receiving a Beamforming Report Poll" to "shall transmit its VHT Compressed Beamforming frame a SIFS after receiving a Beamforming Report Poll" | MU | MU20120511 | [5 empty] | 2012-05-11 19:45 | MU
5267 | Simone Merlin | 187 | 2 | 9.31.5 | 131 | 54 | T | Y | 131.54 | 54 | 9.31.5 |  | V | Yong Liu | 12/523r3 |  | "or the number of currently supported receiving spatial streams, whichever smaller" for this case there is already a rule for which Nc canot be greater than the suported spatial streams indicated by the STA, so above specification may not be necessary | clarify | REVISED (MU: 2012-05-11 19:42:17Z) - Make changes under heading CID 4439 in 11-12/0523r3. There is no harm to clarify it again from BFmee side. | MU | MU20120511 | [5 empty] | 2012-05-11 19:42 | MU
5268 | Simone Merlin | 187 | 2 | 8.4.2.16 | 69 | 43 | T | Y | 69.43 | 43 | 8.4.2.16 |  | V | Adrian Stephens |  | 4 | "... during association..." is this only true while STA is undergoing association? I guess it's true as long as STA remains in this association. | Please clarify idicting that it applies while th STA is asociated | REVISED (MAC: 2012-03-12 17:56:11Z) - Change 69.42, Encoding, to read: "Set to 0 if Rx antenna pattern might change during the lifetime of an association. Set to 1 if Rx antenna pattern does not change during the lifetime of an association." | EDITOR | MAC motion 4 |  |  | I | EDITOR: 2012-03-21 14:37:24Z | 2.1 | 2012-03-21 14:37 | EDITOR
5269 | Simone Merlin | 187 | 2 | 8.4.2.16 | 69 | 49 | T | Y | 69.49 | 49 | 8.4.2.16 |  | V | Adrian Stephens |  | 4 | "... during association..." is this only true while STA is undergoing association? I guess it's true as long as STA remains in this association. | Please clarify idicting that it applies while th STA is asociated | REVISED (MAC: 2012-03-12 17:58:10Z) - Change 69.47, Encoding, to read: "Set to 0 if Tx antenna pattern might change during the lifetime of an association. Set to 1 if Tx antenna pattern does not change during the lifetime of an association." | EDITOR | MAC motion 4 |  |  | I | EDITOR: 2012-03-21 14:37:33Z | 2.1 | 2012-03-21 14:38 | EDITOR
5270 | Siyang Liu | 187 | 2 | 22.3.10.3 | 221 | 58 | T | Y | 221.58 | 58 | 22.3.10.3 |  | J | Eldad | 0250r1 | 3 | NDP PPDUs have no service field, so the CRC detection cannot be done at receivers. The correctness of the VHT-SIG-B bits recovered by receivers cannot be guaranteed. The wrong VHT-SIG-B bits may lead to seriously bad consequences. | Improve the NDP structure to avoid this problem. | REJECTED (PHY: 2012-03-09 15:00:44Z) Rejected. The NDP PPDU is an SU PPDU, see 22.3.12. A receiver can ignore VHT-SIG-B since no information is required from it for processing an SU PPDU, see 22.3.21. Therefore no change is necessary. | EDITOR | PHY motion 3 |  | No objection | N | EDITOR: 2012-03-18 20:19:52Z- The resolution contains no editing instructions. |  | 2012-03-18 20:20 | EDITOR
5271 | Stephen Mccann | 187 | 2 | 3.2 | 5 | 38 | T | N | 5.38 | 38 | 3.2 |  | V | Adrian Stephens | 12/226r5 | 4 | Why does the definition of "signaling transmitter address" include the words "onto the WM". I think these are redundant and can be removed. | Change the definition to read "the IEEE MAC individual address of the STA that has transmitted the MPDU contained in the frame body field, but with the Individual/Group bit changed to 1." | REVISED (MAC: 2012-03-07 19:17:14Z) - Change cited definition to read: “signaling transmitter address (signaling TA): a form of TA that is used by a VHT STA to indicate the presence of additional signalling related to the establishment of an EDCA TXOP. It is represented by the IEEE MAC individual address of the transmitting VHT STA but with the Individual/Group bit changed to 1.” | EDITOR | MAC motion 4 |  | No objection | I | EDITOR: 2012-03-20 18:08:29Z - See #4506 | 2.1 | 2012-03-20 18:09 | EDITOR
5272 | Stephen Mccann | 187 | 2 | 3.2 | 5 | 48 | E | N | 5.48 | 48 | 3.2 |  | J |  |  |  | Cute words, but this is not a definition; it's a subjective use case and should be removed. | Delete the "user (alternate definition)" definition | REJECTED (EDITOR: 2012-03-21 23:45:47Z) - See #4489 | EDITOR | Editorial |  |  | N | EDITOR: 2012-03-21 23:46:28Z- The resolution contains no editing instructions. |  | 2012-03-21 23:47 | EDITOR
5273 | Stephen Mccann | 187 | 2 | 22.3.8.2.4 | 210 | 28 | T | N | 210.28 | 28 | 22.3.8.2.4 |  | V | Minho | 12/0336r2 |  | The parameter N(sub-script)SR is not defined for equation (44) | Copy definition of N(sub-script)SR from P197L58. or state "N(sub-script)SR is defined in 22.3.7" | REVISED (PHY: 2012-05-10 13:57:28Z) - REVISED. See 12/0336r2. | PHY | PHY_20120509_PREMEETING_SP_Passed | SP passed | SP passed with no objection. |  |  |  | 2012-05-11 17:18 | PHY
5274 | Sudheer Grandhi | 187 | 2 | 9.19.2.7 | 119 | 1 | T | Y | 119.01 | 1 | 9.19.2.7 |  |  | Allan Zhu |  |  | For VHT wider channel width operation, when a CF-End is sent by a TXOP holding VHT STA or VHT AP to truncate the TXOP on primary and secondary channels, it will reset the NAV for STAs associated with the same VHT BSS but not for neighboring BSS VHT STAs on the secondary channels that had their NAV set by the TXOP holder. So the neighboring BSS VHT STAs for which the primary channel is the TXOP holder's secondary channel are at a disadvantage and will be unfairly denied channel access. Given that there will be dense deployment of VHT devices such cenarios are very likely to occur and lead to poor performance. This unfairness issue for VHT STAs needs to be resolved. | Update TXOP truncation rules with CF-End for VHT AP and VHT STAs to remove this unfairness in channel access for VHT STAs. |  | MAC | [6 empty] | 2012-02-29 18:13 | EDITOR
5275 | Tianyu Wu | 187 | 2 | 8.1.3.9 | 26 | 2 | T | N | 26.02 | 2 | 8.1.3.9 |  |  | Tianyu Wu |  |  | In MU-MIMO, AP may not know the accurate SINR at each STA. This is because the SINR at each STA is very sensitive to the varying of channel state of the STAs participated in the MU-MIMO transmission. Channel estimation errors, channel aging and channel variations may all lead to inaccuracy of SINR. | Add SINR feedback field and Interference source field in Block Ack frame using the reserved bits. |  | PHY | [6 empty] | 2012-03-30 11:31 | MAC
5276 | Timo Koskela | 187 | 2 | 22.3.8.2.3 | 207 | 20 | E | N | 207.2 | 20 | 22.3.8.2.3 |  | A |  |  |  | typo: LPDC | use LDPC | ACCEPTED (EDITOR: 2012-04-18 02:29:58Z) | EDITOR | Editorial |  |  | I | EDITOR: 2012-04-18 02:30:02Z | 2.2 | 2012-04-18 02:30 | EDITOR
5277 | Timo Koskela | 187 | 2 | 22.3.4.4 | 184 | 13 | E | N | 184.13 | 13 | 22.3.4.4 |  | A |  |  |  | typo: Pphase | correct typo | ACCEPTED (EDITOR: 2012-04-18 01:24:14Z) | EDITOR | Editorial |  |  | I | EDITOR: 2012-04-18 01:24:16Z | 2.1 | 2012-04-18 01:24 | EDITOR
5278 | Timo Koskela | 187 | 2 | 22.3.4.5 | 184 | 52 | E | N | 184.52 | 52 | 22.3.4.5 |  | A |  |  |  | typo: Pphase | correct typo | ACCEPTED (EDITOR: 2012-04-18 01:25:39Z) | EDITOR | Editorial |  |  | I | EDITOR: 2012-04-18 01:25:59Z | 2.2 | 2012-04-18 01:26 | EDITOR
5279 | Timo Koskela | 187 | 2 | 22.1.3.3 | 161 | 44 | G | N | 161.44 | 44 | 22.1.3.3 |  | J | Youhan Kim | 12/0291r2 | 3 | The VHT PMD sublayer provides a means to send and receive data between two or more STAs. This clause is concerned with the below 6 GHz frequency bands excluding the 2.4 GHz frequency band using OFDM modulation as described in 22.3 (VHT PLCP sublayer). --> the 11ah and 11af bands should be excluded also from below 6 GHz | Clarify which bands are excluded | REJECTED (PHY: 2012-03-09 18:59:27Z) - While the current draft describes operation in the 5 GHz band only, there is no fundamental reason why some later 802.11 project should not change this. | EDITOR | PHY motion 3 |  |  | N | EDITOR: 2012-03-17 00:38:11Z- The resolution contains no editing instructions. |  | 2012-03-17 00:38 | EDITOR
5280 | Vijay Auluck | 187 | 2 |  |  |  | G | N |  |  |  |  | J |  |  |  | None |  | REJECTED (EDITOR: 2012-02-22 13:09:51Z) - Invalid comment | EDITOR | Invalid Comment |  |  | N | EDITOR: 2012-03-20 18:56:03Z- The resolution contains no editing instructions. |  | 2012-04-28 18:12 | EDITOR
5281 | Vinko Erceg | 187 | 2 | 22.1.1 | 160 | 55 | E | N | 160.55 | 55 | 22.1.1 |  | V |  |  |  | Change wording "Initiate transmit beamforming sounding .." | Initiation of transmit beamforming sounding .. | REVISED (EDITOR: 2012-03-22 17:22:54Z) - Revised with #4064 to read: "Beamforming sounding (by sending a VHT NDP frame)" | EDITOR | Editorial |  |  | I | EDITOR: 2012-03-22 17:23:04Z - See #4064 | 2.1 | 2012-03-22 17:24 | EDITOR
5282 | Vinko Erceg | 187 | 2 | 22.1.1 | 160 | 57 | E | N | 160.57 | 57 | 22.1.1 |  | V |  |  |  | Change wording "Respond to transmit beamforming sounding .." | Response to transmit beamforming sounding .. | REVISED (EDITOR: 2012-03-22 17:22:54Z) - Revised with #4064 to read: "Beamforming sounding (by sending a VHT NDP frame)" | EDITOR | Editorial |  |  | I | EDITOR: 2012-03-22 17:23:57Z - See #4064 | 2.1 | 2012-03-22 17:24 | EDITOR
5283 | Vinko Erceg | 187 | 2 | 22.1.3.3 | 161 | 45 | T | N | 161.45 | 45 | 22.1.3.3 |  | J | Youhan Kim | 12/0291r2 | 3 | "below 6 GHz frequency bands excluding the 2.4 GHz frequency band." Should we just say "5 GHz band"? | As in comment | REJECTED (PHY: 2012-03-09 18:59:40Z) - While the current draft describes operation in the 5 GHz band only, there is no fundamental reason why some later 802.11 project should not change this. 3.65 and 5.9 GHz already have 20 MHz operating classes defined so VHT operation here is not disallowed. | EDITOR | PHY motion 3 |  |  | N | EDITOR: 2012-03-17 00:38:20Z- The resolution contains no editing instructions. |  | 2012-03-17 00:38 | EDITOR
5284 | Vinko Erceg | 187 | 2 | 22.1.4 | 162 | 32 | E | N | 162.32 | 32 | 22.1.4 |  | J |  |  |  | "into an SU PPDU and an MU PPDU" | "into a SU PPDU and a MU PPDU" | REJECTED (EDITOR: 2012-03-22 17:29:51Z) - "an" is the correct article for both | EDITOR | Editorial |  |  | N | EDITOR: 2012-03-22 17:30:03Z- The resolution contains no editing instructions. |  | 2012-03-22 17:30 | EDITOR
5285 | Vinko Erceg | 187 | 2 | 22.1.4 | 162 | 33 | E | N | 162.33 | 33 | 22.1.4 |  | J |  |  |  | "is an SU PPDU" | "is a SU PPDU" | REJECTED (EDITOR: 2012-03-22 17:31:00Z) - "an" is the correct article for "ess-you" | EDITOR | Editorial |  |  | N | EDITOR: 2012-03-22 17:31:46Z- The resolution contains no editing instructions. |  | 2012-03-22 17:32 | EDITOR
5286 | Vinko Erceg | 187 | 2 | 22.2.1 | 162 | 47 | E | N | 162.47 | 47 | 22.2.1 |  | A |  |  |  | "MAC through the an extension" | "MAC through an extension" | ACCEPTED (EDITOR: 2012-03-22 17:33:03Z) | EDITOR | Editorial |  |  | I | EDITOR: 2012-03-22 17:33:04Z - See #4562 | 2.1 | 2012-03-22 17:33 | EDITOR
5287 | Vinko Erceg | 187 | 2 | 22.2.2 | 163 | 9 | T | N | 163.09 | 9 | 22.2.2 |  | J | Bo Sun | 12/0340r2 | 6 | Condition missing | As in comment | REJECTED (PHY: 2012-03-13 23:47:26Z) | EDITOR | PHY motion 6 | SP passed | No objection | N | EDITOR: 2012-03-19 16:25:46Z- The resolution contains no editing instructions. |  | 2012-03-19 16:26 | EDITOR
5288 | Vinko Erceg | 187 | 2 | 22.2.2 | 165 | 12 | T | N | 165.12 | 12 | 22.2.2 |  | V | Bo Sun | 12/0340r2 | 6 | define "number of elements" | As in comment | REVISED (PHY: 2012-03-13 23:50:04Z) - To follow the same logic as defined in 11n, the “number of elements” here refers to the number of basic matrix element defined in 20.3.11.2, i.e. measurement on one transmit chain at one space-time stream . While in current description the element refers to a vector describing one user’s measurement on one space-time stream Thus it’s worthy to add one note to explain that one element is a vector that refers to the feedback of one user at one space-time stream and at all transmit chain. | EDITOR | PHY motion 6 | SP passed | No objection | I | EDITOR: 2012-03-19 16:54:06Z- Editing instruction is not clear. On referring to 12/340r2 I found the note to be added. | 2.1 | 2012-03-19 16:59 | EDITOR
5289 | Vinko Erceg | 187 | 2 | 22.2.2 | 166 | 33 | E | N | 166.33 | 33 | 22.2.2 |  | A |  |  |  | numberOfO | please correct if necessary | ACCEPTED (EDITOR: 2012-03-22 17:50:36Z) - Unhyphenate | EDITOR | Editorial |  |  | I | EDITOR: 2012-03-22 17:50:45Z | 2.1 | 2012-03-22 17:51 | EDITOR
5290 | Vinko Erceg | 187 | 2 | 22.2.2 | 168 | 61 | T | N | 168.61 | 61 | 22.2.2 |  | V | Bo Sun | 12/0340r2 | 6 | Please define "Otherwise" | As in comment | REVISED (PHY: 2012-03-13 23:55:52Z) - We could modify the text to “A value among 1~62 indicates a MU PPDU”. | EDITOR | PHY motion 6 | SP passed | No objection | I | EDITOR: 2012-03-19 17:36:06Z - Use "in the range" instead of "among" | 2.1 | 2012-03-19 17:37 | EDITOR
5291 | Vinko Erceg | 187 | 2 | 22.2.2 | 170 | 29 | T | N | 170.29 | 29 | 22.2.2 |  | V | Bo Sun | 12/0340r2 | 6 | Please modify, not clear sentence: "MU indicates that the parameter is present for one user if an SU PPDU and present per user for an MU PPDU. | As in comment | REVISED (PHY: 2012-03-14 00:00:23Z) - “MU” actually means nothing in SU PPDU case. We could modify the text to “’MU’ indicates that the parameter is present per user in MU PPDU case”. | EDITOR | PHY motion 6 | SP passed | No objection | I | EDITOR: 2012-03-19 17:38:56Z - Reword to read "present once for an SU PPDU" | 2.1 | 2012-03-19 17:40 | EDITOR
5292 | Vinko Erceg | 187 | 2 | 22.2.3 | 171 | 18 | T | N | 171.18 | 18 | 22.2.3 |  | V | Youhan Kim | 12/0291r2 | 3 | "If the bandwidth of the VHT BSS is wider than 40 MHz, then the transmission shall use the primary 40 MHz channel." Something wrong in this sentence. Is says wider than 40MHz but then it is 40MHz. There are 3-4 more instances of similar wording in this table. | Maybe it should be: "If the supported bandwidth of the VHT BSS.." | REVISED (PHY: 2012-03-09 19:01:15Z) - Make changes as specified under CID 5292 in 11-12/0291r2. | EDITOR | PHY motion 3 |  |  | I | EDITOR: 2012-03-17 00:54:15Z | 2.1 | 2012-03-17 00:54 | EDITOR
5293 | Vinko Erceg | 187 | 2 | 22.3.4.4 | 183 | 13 | E | N | 183.13 | 13 | 22.3.4.4 |  | A |  |  |  | "Duplication and Pphase rotation" | "Duplication and phase rotation" | ACCEPTED (EDITOR: 2012-04-18 01:24:04Z) | EDITOR | Editorial |  |  | I | EDITOR: 2012-04-18 01:24:09Z | 2.1 | 2012-04-18 01:24 | EDITOR
5294 | Vinko Erceg | 187 | 2 | 22.3.4.5 | 184 | 43 | E | N | 184.43 | 43 | 22.3.4.5 |  | A |  |  |  | "Duplication and Pphase rotation" | "Duplication and phase rotation" | ACCEPTED (EDITOR: 2012-04-18 01:24:47Z) | EDITOR | Editorial |  |  | I | EDITOR: 2012-04-18 01:25:06Z | 2.2 | 2012-04-18 01:25 | EDITOR
5295 | Vinko Erceg | 187 | 2 | 22.3.4.9.1 | 187 | 1 | T | N | 187.01 | 1 | 22.3.4.9.1 |  | V | Minho | 12/0333r1 | 3 | This is a receiver functionality, should not be here: "Segment Deparser: For a contiguous 160 MHz transmission, merge the two frequency subblocks into one frequency segment as described in 22.3.11.9.3 (Segment deparser)." | Please delete | REVISED (PHY: 2012-03-09 20:09:26Z) - REVISED See 12/0333r1 | EDITOR | PHY motion 3 | SP passed | No objection | I | EDITOR: 2012-03-17 01:30:16Z | 2.1 | 2012-03-17 01:30 | EDITOR
5296 | Vinko Erceg | 187 | 2 | 22.3.4.9.2 | 187 | 55 | T | N | 187.55 | 55 | 22.3.4.9.2 |  | V | Minho | 12/0333r1 | 3 | This is a receiver functionality, should not be here: "Segment Deparser: For a contiguous 160 MHz transmission, merge the two frequency subblocks into one frequency segment as described in 22.3.11.9.3 (Segment deparser)." | Please delete | REVISED (PHY: 2012-03-09 20:09:38Z) - Revised. Make changes for comment 5295 in 12/0333r1. | EDITOR | PHY motion 3 | SP passed | No objection. | I | EDITOR: 2012-03-17 01:30:45Z | 2.1 | 2012-03-17 01:31 | EDITOR
5297 | Vinko Erceg | 187 | 2 | 22.3.7 | 198 | 31 | E | N | 198.31 | 31 | 22.3.7 |  | A |  |  |  | Missing comma: "VHTSIG- B fields respectively." | "VHTSIG-B fields, respectively." | ACCEPTED (EDITOR: 2012-04-18 01:35:10Z) - Not required, but I'll add one. | EDITOR | Editorial |  |  | I | EDITOR: 2012-04-18 01:35:33Z | 2.2 | 2012-04-18 01:36 | EDITOR
5298 | Vinko Erceg | 187 | 2 | 22.3.8.2.2 | 204 | 26 | E | N | 204.26 | 26 | 22.3.8.2.2 |  | V |  |  |  | Sections 22.3.8.1.1 and 22.3.8.2.2 have same title | Differentiate them by Pre-VHT modulated and VHT modulated fields, respectively. | REVISED (EDITOR: 2012-04-18 01:59:32Z) - Change to "22.3.8.1.1 Cyclic shift for pre-VHT modulated fields" and "22.3.8.2.2 Cyclic shift for VHT modulated fields". Note delete "definition" to shorten titles. | EDITOR | Editorial |  |  | I | EDITOR: 2012-04-18 02:01:12Z | 2.2 | 2012-04-18 02:02 | EDITOR
5299 | Vinko Erceg | 187 | 2 | 22.3.8.2.2 | 204 | 37 | T | N | 204.37 | 37 | 22.3.8.2.2 |  | V | Minho | 12/0335r1 | 6 | "prevent beamforming when similar signals are transmitted in different space-time streams. The same cyclic shift is applied to these streams during the transmission of the Data field of the VHT PPDU. The cyclic shift value .." | Maybe say: "prevent unintentional beamforming when same signals are transmitted in multiple space-time streams. The cyclic shift values are applied to these streams also during the transmission of the Data field of the VHT PPDU. The cyclic shift values .." | REVISED (PHY: 2012-03-13 08:34:58Z) - REVISE. See 12/0335. What the commenter pointed out by CID 5003 is right. But, it seems better to re-write as “prevent unintentional beamforming” (CID 5299 suggests as a resolution) and “correlated signals” (CID 5475 suggests as a resolution). As for CID 5156, what the commener pointed out is correct. CSD value for VHT modulated fields starting with VHT-STF defined in clause 22.3.8.2.2 is not applied to VHT-SIG-A, because VHT-SIG-A belongs to VHT portion of the VHT format preamble, but doesn’t belong to VHT modulated fields of the preamble as shown in Figure 22-10. For your more understanding, “VHT portion of the VHT format preamble” means newly introduced fields for VHT preamble and “VHT modulated fields of the preamble” means fields to which the same CSD value is applied. | EDITOR | PHY motion 6 | SP passed | No objection | I | EDITOR: 2012-03-19 18:34:20Z - See #5003 | 2.1 | 2012-03-19 18:35 | EDITOR
5300 | Vinko Erceg | 187 | 2 | 22.3.8.2.2 | 204 | 50 | T | N | 204.5 | 50 | 22.3.8.2.2 |  | A | Minho | 12/0335r1 | 6 | (Cyclic shift values of VHT portion of PPDU) should be (Cyclic shift values of the VHT modulated fields). | As in comment, also fix title of Table 22-10. Maybe there are also problems elsewhere. | ACCEPTED (PHY: 2012-03-13 08:38:23Z) - ACCEPT. See 12/0335. I think the commenter’s intention is right. But, a little revision needed in order to include the VHT modulated fields of the preamble (what the commenter suggested) and the subsequent data field of the VHT PPDU as well. We also need to change the title of Figure 22-10 and other related texts as pointed by CID5300. | EDITOR | PHY motion 6 | SP passed | No objection | I | EDITOR: 2012-03-19 18:40:43Z - See #5157 | 2.1 | 2012-03-19 18:41 | EDITOR
5301 | Vinko Erceg | 187 | 2 | 22.3.21 | 263 | 38 | T | N | 263.38 | 38 | 22.3.21 |  | V | Adrian | 12/0503r2 |  | Equation number missing in "defined by RXTIME in Equation ().." | As in comment. | REVISED (PHY: 2012-05-10 13:31:52Z) - Revised. TGac editor: Add an equation number to RXTIME in D2.1 P262L20. Insert that equation number in D2.1 P261L34. See 12/0503r2. | PHY | PHY_20120509_PREMEETING_SP_Passed | SP passed | SP passed with no objection. |  |  |  | 2012-05-11 17:18 | PHY
5302 | Vinko Erceg | 187 | 2 | 22.3.3 | 179 | 52 | E | N | 179.52 | 52 | 22.3.3 |  | V |  |  |  | For streams encoded using LDPC, the BCC interleavers are not used. | The BCC interleavers are not used for the streams encoded using LDPC | REVISED (EDITOR: 2012-04-18 01:13:17Z) - Change to read "The BCC interleavers are not used for LDPC encoded streams". Similarly, "The LDPC tone mappers are not used for BCC encoded streams". | EDITOR | Editorial |  |  | I | EDITOR: 2012-04-18 01:14:40Z | 2.2 | 2012-04-18 01:15 | EDITOR
5303 | Vinko Erceg | 187 | 2 | 22.3.3 | 179 | 53 | E | N | 179.53 | 53 | 22.3.3 |  | V |  |  |  | For streams encoded using BCC, the LDPC tone mappers are not used | The LDPC tone mappers are not used for the streams encoded using BCC | REVISED (EDITOR: 2012-04-18 01:15:48Z) - Change to read "The LDPC tone mappers are not used for BCC encoded streams". | EDITOR | Editorial |  |  | I | EDITOR: 2012-04-18 01:16:04Z - See #5302 | 2.2 | 2012-04-18 01:16 | EDITOR
5304 | Vinko Erceg | 187 | 2 | 22.2.2 | 171 | 47 | E | N | 171.47 | 47 | 22.2.2 |  | J | Allert | 12/0511r0 |  | The STA transmits the PPDU in each of eight adjacent 20 MHz channels as defined in 22.3.10.12 (Non-HT duplicate transmission). The second, third, fourth, sixth, seventh, eighth 20 MHz channels in the order of increasing frequency are rotated +180Âº relative to the 20 MHz channel lowest in frequency as defined in Equation (28). | The STA transmits the PPDU in each of eight adjacent 20 MHz channels as defined in 22.3.10.12 (Non-HT duplicate transmission). The second, third, fourth, fifth,sixth, seventh, eighth 20 MHz channels in the order of increasing frequency are rotated +180Âº relative to the 20 MHz channel lowest in frequency as defined in Equation (28). | REJECTED (PHY: 2012-05-10 14:04:17Z) - Reject – The fifth channel shall not be rotated by 180 degrees, see Equation (28) in D2.0 or Equation (22-13) in D2.1. See 12/0511r0. | PHY | PHY_20120509_PREMEETING_SP_Passed | SP passed | EDITOR: technical change, so passing to PHY ad-hoc. I may have made a mistake, but the PHY ad-hoc needs to bless the change. It looks like "fifth" is missing in the list of channels, but I'm not sure if it needs to be there. SP passed with no objection in PHY ad-hoc on May 9 2012. | N |  |  | 2012-05-11 17:18 | PHY
5305 | Vinko Erceg | 187 | 2 | 22.3.4.2 | 183 | 13 | E | N | 183.13 | 13 | 22.3.4.2 |  | A |  |  |  | Construct the L-STF field is defined in Clause 18 with the following extensions and highlights: | Construct the L-STF field as defined in Clause 18 with the following extensions and highlights: | ACCEPTED (EDITOR: 2012-04-18 01:20:42Z) | EDITOR | Editorial |  |  | I | EDITOR: 2012-04-18 01:20:44Z | 2.2 | 2012-04-18 01:21 | EDITOR
5306 | Vinko Erceg | 187 | 2 |  | 145 | 2 | E | N | 145.02 | 2 |  |  | J |  |  |  | i.e., its emissions need to be no higher at any frequency offset than the minimum of the values specified in the regulatory and default masks. | i.e., At any frequency, the emission level cannot be higher than the minimum of the values specified in the regulatory and default masks." | REJECTED (EDITOR: 2012-04-17 23:40:26Z) - No need to polish the turd | EDITOR | Editorial |  |  | N | EDITOR: 2012-04-17 23:41:36Z- The resolution contains no editing instructions. |  | 2012-04-17 23:42 | EDITOR
5307 | Vishakan Ponnampalam | 187 | 2 | 9.31 | 126 |  | T | N | 126 |  | 9.31 | 4610 | J | Yong Liu | 12/523r3 |  | NDP sounding in 11ac allows AP to obtain channel information and SNR from STAs via feedback. The channel information and SNR are used for pre-coding and link adaptation in Downlink MU-MIMO transmission. However, such channel information and SNR do not include inter-STA interference during the pre-coded downlink MU-MIMO transmission because sounding NDP is not MIMO pre-coded. Channel estimation errors, channel aging and channel variations can introduce inter-STA interference. Dealing inter-STA interference should not be put on STAs only. AP should have capability to alleviate performance degradation caused by inter-STA interference too. Inter-STA interference can cause performance degradation and even frequent channel re-sounding. Re-sounding overhead is significant because of channel feedback. | Will bring a proposal to resolve this issue. | REJECTED (MU: 2012-05-10 16:38:09Z): withdrawn by commenter | MU | MU20120511 | [5 empty] | 2012-05-11 19:37 | MU
5308 | Vishakan Ponnampalam | 187 | 2 | 8.4.2.162 | 73 | 49 | E | N | 73.49 | 49 | 8.4.2.162 |  | J | Adrian | 11-12-0506r2 |  | Even though at P72L54, it is stated that the Extended BSS Load element reports utilization information "by MU capable STAs", it is not clear from the definitions of "VHT [40/80/160] MHz Utilization" whether the equations are also applicable to SU. | Please insert the following paragraph at P73L49, prior to the paragraph starting with "The VHT 40 MHz Utilization field is defined": ?The utilization of the VHT channels by MU-capable STAs is determined by the equations defined in the following paragraphs.? | REJECTED (MAC: 2012-05-09 20:47:20Z): From the equations at 73.55, 73.64 and 74.07, and the definition at 74.19 it is clear that the [VHT] xx MHz Utilization fields include both SU and MU transmissions. The proposed addition is in conflict with the existing text | MAC | MAC_20120509_ADHOC | SP passed | EDITOR: Technical comment. Passing to MAC ad-hoc. |  |  |  | 2012-05-09 20:48 | MAC
5309 | Vishakan Ponnampalam | 187 | 2 | 8.4.2.162 | 74 | 15 | E | N | 74.15 | 15 | 8.4.2.162 |  | V |  |  |  | Compared with the definition of Tbusy at P73L36, it is obvious that the definition of Tbusy here is incomplete. | Please add the following to the end of the Tbusy definition. "If the Tbusy is zero, the corresponding Utilization field carries the reserved value 0" | REVISED (EDITOR: 2012-03-05 18:03:12Z) - Add "If T_{cca_busy} is zero, the VHT 40 MHz Utilization, 80 MHz Utilization and 160 MHz Utilization fields are reserved." following the field definitions. | EDITOR | Editorial |  |  | I | EDITOR: 2012-03-05 18:04:48Z | 2.1 | 2012-03-05 18:05 | EDITOR
5310 | Vishakan Ponnampalam | 187 | 2 | 22.3.21 | 265 | 5 | T | N | 265.05 | 5 | 22.3.21 |  | A | Vish | 12/0393r1 | 6 | Equation 117, denoting N_Sym_init is incorrect when both LDPC and STBC are enabled | Simple fix. Will provide submission. | ACCEPTED (PHY: 2012-03-13 08:29:28Z) - CIDs 4221 and 5310 relate to Equation 117, describing initial symbol length calculation when coding type LDPC is used. The equation is incorrect when the STBC is enabled. | EDITOR | PHY motion 6 | SP passed | No objection | I | EDITOR: 2012-03-19 19:05:25Z - See #4221 | 2.1 | 2012-03-19 19:06 | EDITOR
5311 | Wei Shi | 187 | 2 | 22.3.8.1.4 | 202 | 43 | T | N | 202.43 | 43 | 22.3.8.1.4 |  | J | Minho | 12/0334r1 | 3 | The Ceil() operation in Equation (35) is unnecessary as TXTIME is defined in 22.4.3, equation (119) and is already in 4us unit. | Remove Ceil() operation in Equation (35). | REJECTED (PHY: 2012-03-09 21:29:32Z) - As described in 22.4.3 (TXTIME and PSDU_LENGTH calculation), TXTIME can be calculated in unit of 4us symbol irrespective of the guard interval type applied. If a VHT data packet is transmitted with the short GI, that value is then coverted into unit of 4 us for calculation of TXTIME. TXTIME seems to have a position of parent parameter to others. So, even though TXTIME can be calculated as multiples of 4us in normal cases, it may not do any harm to introduce the ceiling operator in Eq. (35) of clause 22.3.8.1.4, taking into consideraing the non-negligible effect of potential slight error in TXTIME, which nobody can guantee that there isn’t. | EDITOR | PHY motion 3 | SP passed | No objection | N | EDITOR: 2012-03-17 01:55:47Z- The resolution contains no editing instructions. |  | 2012-03-17 01:56 | EDITOR
5312 | Wei Shi | 187 | 2 | 8.4.1.47 | 44 | 36 | E | N | 44.36 | 36 | 8.4.1.47 |  | J |  |  |  | Should the term "VHT compressed beamforming frame" really be "VHT compressed beamforming report frame"? It is a frame containing a "VHT compressed beamforming report" rather than a "VHT compressed beamforming" frame. | Please consider changing the terminology. This applies to the entire document. | REJECTED (EDITOR: 2012-03-01 21:32:05Z) - The frame name is adequate. Note that the frame also includes VHT MIMO Control and MU Exclusive Beamforming Report, not just the VHT Compressed Beamforming Report. A better name might be "VHT Beamforming Feedback", but its not that much better. | EDITOR | Editorial |  |  | N | EDITOR: 2012-03-01 21:34:00Z- The resolution contains no editing instructions. |  | 2012-03-01 21:39 | EDITOR
5313 | Wei Shi | 187 | 2 | 8.3.1.20 | 35 | 25 | T | Y | 35.25 | 25 | 8.3.1.20 |  | J | Simone Merlin |  | 7 | The AID is a 16-bit value in the range 1 to 2007 for the 14 LSBs with the 2 MSBs always set to 1. | Figure 1-29l shows just 12 bits for AID. I think a note in 9.31.5 to say that a beamformee uses the 12 LSBs of an AID for NDPA processing would be useful. | REJECTED (MAC: 2012-03-15 22:59:55Z) The AID (as opposed to the ‘AID field’) is specified in 8.2.4.2.a and 8.4.1.8 to be in the range 1 to 2007. | EDITOR | MAC motion 7 |  |  | N | EDITOR: 2012-03-20 22:14:17Z- The resolution contains no editing instructions. |  | 2012-03-20 22:14 | EDITOR
5314 | Wei Shi | 187 | 2 | 9.17a | 110 | 26 | T | Y | 110.26 | 26 | 9.17a |  | J | Simone Merlin | 12/320r2 | 4 | Partial AID "can be used for power saving". (9.17a, Pg108, L50/51) So this is not a requirement. Therefore we should add option to not use it. | Add normative text in 9.17a near Table 9.19 to say if Partial Aid = 0, then the receiving STA shall not use power saving. | REJECTED (MAC: 2012-03-09 00:50:44Z) - Power saving based on a Partial AID is never a requirement at a receiving STA. But for GID/Partial AID = 0/0, only APs or Mesh STAs with a Partial BSSID equal to 0 need to continue to listen, while other device may suspend receiving. For GID/Partial AID = 63/0, receiving STAs will already not use power save because the frame might be for them. | EDITOR | MAC motion 4 |  |  | N | EDITOR: 2012-03-21 18:43:43Z- The resolution contains no editing instructions. |  | 2012-03-21 18:44 | EDITOR
5315 | Wei Shi | 187 | 2 | 9.17a | 110 | 55 | T | Y | 110.55 | 55 | 9.17a |  | J | Simone Merlin | 12/320r2 | 4 | Do we really mean "should"? I think is better to use "shall". If the AP assigned partial AID = 0 the existing mechanism would not work right? | An AP "shall" not assign an AID ... | REJECTED (MAC: 2012-03-09 00:42:13Z) - The odds that a specific BSSID and AID pair results in a partial AID equal to 0 are quite low, therefore a "should" requirement is deemed sufficient in this case. A partial AID equal to 0 will not cause interoperability issues, but only reduced power save capabilities in the BSS (but with very low probability of occurrence). | EDITOR | MAC motion 4 |  |  | N | EDITOR: 2012-03-21 18:43:52Z- The resolution contains no editing instructions. |  | 2012-03-21 18:44 | EDITOR
5316 | Wei Shi | 187 | 2 | 9.7.6.1 | 95 | 62 | T | Y | 95.62 | 62 | 9.7.6.1 |  | V | Liwen Chu | 11-12/303r3 |  | Condition d) permits the use of VHT for non-response control frames. However, no rule has been defined for control response frames using VHT in conditions a) to e). 9.7.6.5.2, Pg97, L38 implies it is possible to use VHT for control responses. I think we need a rule here. | I suggest using condition b) as the base and add new condition in 9.7.6.1 to say - "A control response frame shall be carried in a VHT PPDU when the control frame is a response to a RTS frame carried in an VHT PPDU." | REVISED (MAC: 2012-05-10 17:55:13Z): See change under comment 5316 in 11-12/303r3 | MAC | MAC_20120510_ADHOC | SP passed |  |  |  |  | 2012-05-11 13:22 | MAC
5317 | Wei Shi | 187 | 2 | 8.3.3.1 | 37 | 23 | T | Y | 37.23 | 23 | 8.3.3.1 |  |  | Erik Lindskog | 11-12-0522r2 |  | There is sufficient information in the VHT MIMO control field to keep track of beamforming reports. The VHT compressed beamforming frame is a "response" frame and therefore different to other management/data frames. | The sequence number in sequence control (Figure 8-34) for a beamforming report frame shall be ignored. |  | MAC | MAC_20120510_ADHOC | [5 empty] | 2012-05-10 20:07 | MAC
5318 | Wei Shi | 187 | 2 | 7.3.5.11.3 | 24 | 65 | T | Y | 24.65 | 65 | 7.3.5.11.3 |  | J | James Wang | 12/0351r2 | 6 | Terms like 20/40/80/160MHz PPDU are not really defined. For example is non-HT duplicate using 40MHz a 40MHz PPDU? | Please define these before their use. This applies to all sections of the document. | REJECTED (PHY: 2012-03-14 19:02:48Z) - See 12/0351r2. | EDITOR | PHY motion 6 | SP passed | No objection | N | EDITOR: 2012-03-19 15:46:43Z- The resolution contains no editing instructions. |  | 2012-03-19 15:47 | EDITOR
5319 | Wei Shi | 187 | 2 | 8.4.2.162 | 73 | 35 | E | N | 73.35 | 35 | 8.4.2.162 |  | A |  |  |  | Two definitions for Tbusy closeby which is rather confusing?! | Could we change the second one on page 74 to T^{CCA}_{BUSY} or something similar? | ACCEPTED (EDITOR: 2012-03-05 17:45:27Z) | EDITOR | Editorial |  |  | I | EDITOR: 2012-03-05 17:45:34Z | 2.1 | 2012-03-05 17:46 | EDITOR
5320 | Wei Shi | 187 | 2 | 8.4.2.162 | 73 | 11 | T | Y | 73.11 | 11 | 8.4.2.162 |  | J | Yongho |  | 7 | In Figure 8-401bw, MU-MIMO Capable STA count and Spatial Stream Underutilization are clearly for MU APs. Is that also true of band utilization fields? | Restrict Extended BSS Load Element to MU capable APs only. | REJECTED (MAC: 2012-03-14 20:51:34Z) MU-MIMO Capable STA Count and Spatial Stream Underutilization fields are designed for indicating the load information in the spatial stream domain. But, VHT40MHz Utilization, 80MHz Utilization, 160MHz Utilization fields are designed for indicating the load information in the channel bandwidth domain. Because both are designed for the different purpose, it is not necessary to restrict the channel bandwidth utilization field to MU-MIMO transmission only. | EDITOR | MAC motion 7 |  |  | N | EDITOR: 2012-03-21 15:23:47Z- The resolution contains no editing instructions. |  | 2012-03-21 15:24 | EDITOR
5321 | Wei Shi | 187 | 2 | 8.4.2.162 | 73 | 42 | T | Y | 73.42 | 42 | 8.4.2.162 |  | V | Yongho |  | 7 | There must be a limit on N. Otherwise, this could get inifintely large. Do we need to define a time window where it is sensible to measure utilization? | Please define a sensible range for N. | REVISED (MAC: 2012-03-14 20:46:18Z) - Tgac editor to make changes shown in 11-12/0355r1 for CID 5321 | EDITOR | MAC motion 7 |  |  | I | EDITOR: 2012-03-21 15:35:29Z | 2.1 | 2012-03-21 15:36 | EDITOR
5322 | Wei Shi | 187 | 2 | 22.4.3 | 271 | 41 | T | Y | 271.41 | 41 | 22.4.3 |  | V | Youhan Kim | 12/0291r2 | 3 | Eq (119) is for short GI frames. So according to Table 22-5, TSYML should be used instead of TSYM as TSYM in this context means short GI. | Replace TSYM with TSYML in Eq (119). | REVISED (PHY: 2012-03-09 19:07:11Z) - Change "T_SYM" to "T_SYML" in two places in Equation (119). To be consistent in notation, Change "T_SYM" to "T_SYML" in one place in Equation (120) as well. Also, change "T_SYM" to "T_SYML" in one place on P271L60. | EDITOR | PHY motion 3 |  |  | I | EDITOR: 2012-03-19 01:17:52Z - See #4212 | 2.1 | 2012-03-19 01:18 | EDITOR
5323 | Wei Shi | 187 | 2 | 8.2.4.6.3 | 32 | 19 | T | Y | 32.19 | 19 | 8.2.4.6.3 |  | J | David Yangxun | 11-12-0491r1 |  | The Unsolicited MFB field is set according to MFB type. An MRQ is not an MFB. | Add text along the lines of "This field is only set to one if the frame is an MFB and not a response to an MRQ. Otherwise, it is zero." | REJECTED (MAC: 2012-05-11 18:50:29Z): Unsolicited MFB field is set according to whether this MFB is a response to an MRQ or not. | MAC | MAC_20120511_ADHOC | SP passed |  |  |  |  | 2012-05-11 22:28 | MAC
5324 | Wei Shi | 187 | 2 | 3.2 | 3 | 5 | T | Y | 3.05 | 5 | 3.2 |  | A | Yusuke | 12/0386r2 | 6 | Definition of 40MHz mask PLCP PPDU is defined here. It includes 40MHz VHT. Line 24-25 states that this is transmitted using a 40MHz transmit spectral mask defined in Clause 20. However, Figure 22-21 in Clause 22 is used for 40MHz "channel" non-HT duplicate or VHT. This is slightly confusing. | Specify Lines24+25 in page 3 are for 1) to 3). Specify in 4) and 5) that this is using the spectral mask defined in Figure 22-21. | ACCEPTED (PHY: 2012-03-15 15:33:34Z) - See 12/0386r2. | EDITOR | PHY motion 6 | SP passed | No objection | I | EDITOR: 2012-03-19 03:20:05Z - Actually revised according to 12/386r2. Change relative to REVmb D12.0 not well shown in referrenced doc. | 2.1 | 2012-03-19 03:22 | EDITOR
5325 | Wei Shi | 187 | 2 | 22.3.18.1 | 247 | 58 | T | Y | 247.58 | 58 | 22.3.18.1 |  | V | Yusuke | 12/0544r2 |  | Should it be "channel" in Figure 22-20? Surely the mask is related to the transmission and NOT the channel. | Replace "channel" with "masked PPDU" since this is defined. | Revised.11-12/0544r2. provides proposed text changes which aligns the text and the figures on the spectrum mask floor. | PHY | PHY_20120511_PREMEETING_SP_Passed | SP passed | PHY: 2012-05-12 06:50:55Z - SP passed with no objection.. |  |  |  | 2012-05-12 06:51 | PHY
5326 | Wei Shi | 187 | 2 | 22.3.18.1 | 248 | 26 | T | Y | 248.26 | 26 | 22.3.18.1 |  | V | Yusuke | 12/0544r2 |  | Should it be "channel" in Figure 22-21? Surely the mask is related to the transmission and NOT the channel. | Replace channel with "masked PPDU" since this is defined. | Revised.11-12/0544r2. provides proposed text changes which aligns the text and the figures on the spectrum mask floor. | PHY | PHY_20120511_PREMEETING_SP_Passed | SP passed | PHY: 2012-05-12 06:50:55Z - SP passed with no objection.. |  |  |  | 2012-05-12 06:51 | PHY
5327 | Wei Shi | 187 | 2 | 22.3.18.1 | 248 | 60 | T | Y | 248.6 | 60 | 22.3.18.1 |  | V | Yusuke | 12/0544r2 |  | Should it be "channel" in Figure 22-22? Surely the mask is related to the transmission and NOT the channel. | Replace channel with "masked PPDU" since this is defined. | Revised.11-12/0544r2. provides proposed text changes which aligns the text and the figures on the spectrum mask floor. | PHY | PHY_20120511_PREMEETING_SP_Passed | SP passed | PHY: 2012-05-12 06:50:55Z - SP passed with no objection.. |  |  |  | 2012-05-12 06:51 | PHY
5328 | Wei Shi | 187 | 2 | 22.3.18.1 | 249 | 29 | T | Y | 249.29 | 29 | 22.3.18.1 |  | V | Yusuke | 12/0544r2 |  | Should it be "channel" in Figure 22-23.? Surely the mask is related to the transmission and NOT the channel. | Replace channel with "masked PPDU" since this is defined. | Revised.11-12/0544r2. provides proposed text changes which aligns the text and the figures on the spectrum mask floor. | PHY | PHY_20120511_PREMEETING_SP_Passed | SP passed | PHY: 2012-05-12 06:50:55Z - SP passed with no objection.. |  |  |  | 2012-05-12 06:51 | PHY
5329 | Wei Shi | 187 | 2 | 8.2.4.6.3 | 30 | 46 | T | Y | 30.46 | 46 | 8.2.4.6.3 |  |  | David Yangxun |  |  | It is not clear whether the VHT variant of the HT control field can be carried in a VHT PPDU or not. Similarly, the reverse is also not clear. | To be consistent, I would suggest for QoS Data and Management frames VHT variant of HTC to be used with VHT format; and HT variant of HTC to be used with HT format. |  | MAC | [6 empty] | 2012-02-29 18:33 | EDITOR
5330 | Xun Yang | 187 | 2 | 18.3.2.2 | 152 | 6 | E | N | 152.06 | 6 | 18.3.2.2 |  | A |  |  |  | an editorial. PLCP DATA scrambler and descrambler is in 18.3.5.5 | change "18.3.5.4" to "18.3.5.5" | ACCEPTED (EDITOR: 2012-03-22 17:05:25Z) | EDITOR | Editorial |  |  | I | EDITOR: 2012-03-22 17:05:26Z | 2.1 | 2012-03-22 17:05 | EDITOR
5331 | Xun Yang | 187 | 2 | 9.28.3 | 122 | 58 | E | N | 122.58 | 58 | 9.28.3 |  | V |  |  |  | anNDPA shall be "an NDPA" | change "anNDPA" to "an NDPA" | REVISED (EDITOR: 2012-03-22 15:05:30Z) - Changed to 'a' and space added with #4921. | EDITOR | Editorial |  |  | I | EDITOR: 2012-03-22 15:05:53Z - See #4921 | 2.1 | 2012-03-22 15:06 | EDITOR
5332 | Xun Yang | 187 | 2 | 9.31.5 | 132 | 42 | T | N | 132.42 | 42 | 9.31.5 |  | J | Yong Liu | 12/523r3 |  | "All segments shall be sent in a single A-MPDU". The time duration of A-MPDU with channel information segments may be longer than 1 ms, that is, even for a smart BFmer it is also possible that the BF report exceeds the TXOP limit. | Find a good way to avoid this problem. | REJECTED (MU: 2012-05-11 19:45:53Z) - Refer to P112 L21 in D2.0 for the specific case of allowing compressed beamforming report to exceed the TXOP limit The reason for this is that the beamformee is unaware of the remaining TXOP time and cannot honor the TXOP limit, and the Beamformer is unware of the duration of the compressed beamforming report. | MU | MU20120511 | [5 empty] | 2012-05-11 19:46 | MU
5333 | Yasuhiko Inoue | 187 | 2 | 3.2 | 5 | 47 | G | N | 5.47 | 47 | 3.2 |  | J | 12/226r5 |  | 4 | "user (alternate definition): an individual addicted to the IEEE 802.11 process. ..." I like this definition but I do not like to see it here. | Remove this definition. | The commenter has not indicated an error in the definition. Moreover the commenter needs to understand the utility, nay, the essentiality of cocking a snook (http://www.phrases.org.uk/meanings/cock-a-snook.html) at the humdrum nature of our work whenever such opportunity arises. | EDITOR | MAC motion 4 |  |  | N | EDITOR: 2012-03-20 18:08:56Z- The resolution contains no editing instructions. |  | 2012-03-20 18:09 | EDITOR
5334 | Yasuhiko Inoue | 187 | 2 | 4.3.10a | 8 |  | T | N | 8 |  | 4.3.10a |  | A | Osama | 12/287r1 | 4 | "A VHT STA is an HT STA that, in addition to features supported as an HT STA, supports VHT features identified in Clause 8, Clause 9, Clause 10 and Clause 22." Clause 18 should be included here since one of the VHT feature is defined in Clause 18. |  | ACCEPTED (MAC: 2012-03-08 18:27:47Z) - Add clause 18. | EDITOR | MAC motion 4 |  |  | I | EDITOR: 2012-03-20 18:30:23Z | 2.1 | 2012-03-20 18:30 | EDITOR
5335 | Yasuhiko Inoue | 187 | 2 | 6.3.3.3.2 | 10 | 12 | T | N | 10.12 | 12 | 6.3.3.3.2 |  | J | Adrian Stephens | 12/232r1 | 4 | The primitive parameter for MLME-SCAN.confirm is not written here. | Add the primitive parameters with underlined new items specifying the order of the parameters. For example, "The primitive parameters are as follows: MLME-SCAN.confirm ( BSSDescriptionSet, BSSDescriptionFromMeasurementPilotSet, VHT Capabilities, VHT Operation, VHTBasicMCSSet, VHTOperationalMCSSet, ResultCode, VendorSpecificInfo )" | REJECTED (MAC: 2012-03-08 21:08:26Z) - The table being amended is the BSSDescription table. It is cited as a single parameter in the MLME-SCAN.confirm semanatics, so the semantics don’t need to be changed. | EDITOR | MAC motion 4 |  |  | N | EDITOR: 2012-03-20 19:54:39Z- The resolution contains no editing instructions. |  | 2012-03-20 19:55 | EDITOR
5336 | Yasuhiko Inoue | 187 | 2 | 6.3.3.3.2 | 10 | 14 | E | N | 10.14 | 14 | 6.3.3.3.2 |  | V |  |  |  | The editing instruction says that "Insert the following two rows at the end of the second table in this subclause:" But there are four rows to be added. | Change the "two" to "four" in the editing instruction. | REVISED (EDITOR: 2012-03-22 00:04:05Z) - delete "two" | EDITOR | Editorial |  |  | I | EDITOR: 2012-03-22 00:04:13Z - See #5403 | 2.1 | 2012-03-22 00:04 | EDITOR
5337 | Yasuhiko Inoue | 187 | 2 | 6.3.7.2.2 | 12 | 5 | T | N | 12.05 | 5 | 6.3.7.2.2 |  | J | Adrian Stephens |  | 4 | It is not clear whether the VHT Capabilities parameter of the MLME-ASSOCIATE.request includes only contents of the VHT Capabilities Info field or the contents of VHT Capabilities Info field and VHT Supported MCS Set field. | Clarify, please. | The wording used here parallels that of REVmb D12 for the HT Capabilities element (see 131.48). The VHT Capabilities parameter is intended to specify the entire contents of the VHT Capabilities element, not some subset of it. | EDITOR | MAC motion 4 |  |  | N | EDITOR: 2012-03-20 20:16:06Z- The resolution contains no editing instructions. |  | 2012-03-20 20:16 | EDITOR
5338 | Yasuhiko Inoue | 187 | 2 | 6.3.7.3.2 | 13 | 1 | T | N | 13.01 | 1 | 6.3.7.3.2 |  | J | Adrian Stephens |  | 4 | It is not clear whether the VHT Capabilities parameter of the MLME-ASSOCIATE.confirm includes only contents of the VHT Capabilities Info field or the contents of VHT Capabilities Info field and VHT Supported MCS Set field. | Clarify, please. | The wording used here parallels that of REVmb D12 for the HT Capabilities element (see 131.48). The VHT Capabilities parameter is intended to specify the entire contents of the VHT Capabilities element, not some subset of it. | EDITOR | MAC motion 4 |  |  | N | EDITOR: 2012-03-20 20:19:30Z- The resolution contains no editing instructions. |  | 2012-03-20 20:20 | EDITOR
5339 | Yasuhiko Inoue | 187 | 2 | 6.3.7.4.2 | 14 | 1 | T | N | 14.01 | 1 | 6.3.7.4.2 |  | J | Adrian Stephens |  | 4 | It is not clear whether the VHT Capabilities parameter of the MLME-ASSOCIATE.indication includes only contents of the VHT Capabilities Info field or the contents of VHT Capabilities Info field and VHT Supported MCS Set field. | Clarify, please. | The wording used here parallels that of REVmb D12 for the HT Capabilities element (see 131.48). The VHT Capabilities parameter is intended to specify the entire contents of the VHT Capabilities element, not some subset of it. | EDITOR | MAC motion 4 |  |  | N | EDITOR: 2012-03-20 20:19:49Z- The resolution contains no editing instructions. |  | 2012-03-20 20:20 | EDITOR
5340 | Yasuhiko Inoue | 187 | 2 | 6.3.7.5.2 | 14 | 49 | E | N | 14.49 | 49 | 6.3.7.5.2 |  | A |  |  |  | The new parameter VHT Capabilities parameter of the MLME-ASSOCIATE.response should be highlighted (underlined). | As in the comment. | ACCEPTED (EDITOR: 2012-03-22 00:40:41Z) | EDITOR | Editorial |  |  | I | EDITOR: 2012-03-22 00:40:44Z - See #4935 | 2.1 | 2012-03-22 00:41 | EDITOR
5341 | Yasuhiko Inoue | 187 | 2 | 6.3.7.5.2 | 15 | 6 | T | N | 15.06 | 6 | 6.3.7.5.2 |  | J | Adrian Stephens |  | 4 | It is not clear whether the VHT Capabilities parameter of the MLME-ASSOCIATE.response includes only contents of the VHT Capabilities Info field or the contents of VHT Capabilities Info field and VHT Supported MCS Set field. | Clarify, please. | The wording used here parallels that of REVmb D12 for the HT Capabilities element (see 131.48). The VHT Capabilities parameter is intended to specify the entire contents of the VHT Capabilities element, not some subset of it. | EDITOR | MAC motion 4 |  |  | N | EDITOR: 2012-03-20 20:19:53Z- The resolution contains no editing instructions. |  | 2012-03-20 20:20 | EDITOR
5342 | Yasuhiko Inoue | 187 | 2 | 6.3.8.2.2 | 15 | 55 | E | N | 15.55 | 55 | 6.3.8.2.2 |  | A |  |  |  | The new parameter VHT Capabilities parameter of the MLME-REASSOCIATE.request should be highlighted (underlined). | As in the comment. | ACCEPTED (EDITOR: 2012-03-22 00:44:36Z) | EDITOR | Editorial |  |  | I | EDITOR: 2012-03-22 00:44:37Z - See #4936 | 2.1 | 2012-03-22 00:45 | EDITOR
5343 | Yasuhiko Inoue | 187 | 2 | 6.3.8.2.2 | 15 | 61 | T | N | 15.61 | 61 | 6.3.8.2.2 |  | J | Adrian Stephens |  | 4 | It is not clear whether the VHT Capabilities parameter of the MLME-REASSOCIATE.request includes only contents of the VHT Capabilities Info field or the contents of VHT Capabilities Info field and VHT Supported MCS Set field. | Clarify, please. | The wording used here parallels that of REVmb D12 for the HT Capabilities element (see 131.48). The VHT Capabilities parameter is intended to specify the entire contents of the VHT Capabilities element, not some subset of it. | EDITOR | MAC motion 4 |  |  | N | EDITOR: 2012-03-20 20:19:58Z- The resolution contains no editing instructions. |  | 2012-03-20 20:20 | EDITOR
5344 | Yasuhiko Inoue | 187 | 2 | 6.3.8.3.2 | 16 | 47 | T | N | 16.47 | 47 | 6.3.8.3.2 |  | J | Adrian Stephens |  | 4 | It is not clear whether the VHT Capabilities parameter of the MLME-REASSOCIATE.confirm includes only contents of the VHT Capabilities Info field or the contents of VHT Capabilities Info field and VHT Supported MCS Set field. | Clarify, please. | The wording used here parallels that of REVmb D12 for the HT Capabilities element (see 131.48). The VHT Capabilities parameter is intended to specify the entire contents of the VHT Capabilities element, not some subset of it. | EDITOR | MAC motion 4 |  |  | N | EDITOR: 2012-03-20 20:20:01Z- The resolution contains no editing instructions. |  | 2012-03-20 20:20 | EDITOR
5345 | Yasuhiko Inoue | 187 | 2 | 6.3.8.4.2 | 17 | 34 | T | N | 17.34 | 34 | 6.3.8.4.2 |  | J | Adrian Stephens |  | 4 | It is not clear whether the VHT Capabilities parameter of the MLME-REASSOCIATE.indication includes only contents of the VHT Capabilities Info field or the contents of VHT Capabilities Info field and VHT Supported MCS Set field. | Clarify, please. | The wording used here parallels that of REVmb D12 for the HT Capabilities element (see 131.48). The VHT Capabilities parameter is intended to specify the entire contents of the VHT Capabilities element, not some subset of it. | EDITOR | MAC motion 4 |  |  | N | EDITOR: 2012-03-20 20:20:06Z- The resolution contains no editing instructions. |  | 2012-03-20 20:20 | EDITOR
5346 | Yasuhiko Inoue | 187 | 2 | 6.3.8.5.2 | 18 | 22 | T | N | 18.22 | 22 | 6.3.8.5.2 |  | J | Adrian Stephens |  | 4 | It is not clear whether the VHT Capabilities parameter of the MLME-REASSOCIATE.response includes only contents of the VHT Capabilities Info field or the contents of VHT Capabilities Info field and VHT Supported MCS Set field. | Clarify, please. | The wording used here parallels that of REVmb D12 for the HT Capabilities element (see 131.48). The VHT Capabilities parameter is intended to specify the entire contents of the VHT Capabilities element, not some subset of it. | EDITOR | MAC motion 4 |  |  | N | EDITOR: 2012-03-20 20:20:10Z- The resolution contains no editing instructions. |  | 2012-03-20 20:20 | EDITOR
5347 | Yasuhiko Inoue | 187 | 2 | 6.3.11.2.2 | 20 | 7 | T | N | 20.07 | 7 | 6.3.11.2.2 |  | J | Adrian Stephens |  | 4 | It is not clear whether the VHT Capabilities parameter of the MLME-START.request includes only contents of the VHT Capabilities Info field or the contents of VHT Capabilities Info field and VHT Supported MCS Set field. | Clarify, please. | The wording used here parallels that of REVmb D12 for the HT Capabilities element (see 131.48). The VHT Capabilities parameter is intended to specify the entire contents of the VHT Capabilities element, not some subset of it. | EDITOR | MAC motion 4 |  |  | N | EDITOR: 2012-03-20 20:22:43Z- The resolution contains no editing instructions. |  | 2012-03-20 20:23 | EDITOR
5348 | Yasuhiko Inoue | 187 | 2 | 6.3.11.2.2 | 20 | 11 | T | N | 20.11 | 11 | 6.3.11.2.2 |  | J | Adrian Stephens |  | 4 | It is not clear whether the VHT Operation parameter of the MLME-START.request includes only contents of the VHT Operation Info field or the contents of VHT Operation Info field and VHT Basic MCS Set field. | Clarify, please. | The wording used here parallels that of REVmb D12 for the HT Capabilities element (see 131.48). The VHT Capabilities parameter is intended to specify the entire contents of the VHT Capabilities element, not some subset of it. | EDITOR | MAC motion 4 |  |  | N | EDITOR: 2012-03-20 20:22:47Z- The resolution contains no editing instructions. |  | 2012-03-20 20:23 | EDITOR
5349 | Yasuhiko Inoue | 187 | 2 | 8.4.1.11 | 41 | 15 | T | N | 41.15 | 15 | 8.4.1.11 |  | V | Robert Stacey | 11-12-0520r1 |  | Table 8-38 in IEEE 802.11REVmb D12.0 has column named "Group addressed privacy" but the table 8-38 in this draft does not. | Modify the table 8-38 to have the same format with the original one and add information on "Group addressed privacy" for VHT type. | REVISED (MAC: 2012-05-03 15:48:51Z): Add “Group addressed privacy” column with “No” for all VHT entries. | MAC | MAC_20120503_TELECON | SP passed |  |  |  |  | 2012-05-09 14:03 | MAC
5350 | Yasuhiko Inoue | 187 | 2 | 8.4.1.48 | 55 | 10 | T | N | 55.1 | 10 | 8.4.1.48 |  | A | Reza Hedayat | 12/556r1 |  | The equation 8-1: the lower equation returns always -8. | change the "min" to "max" in the lower equation. | ACCEPTED (MU: 2012-05-11 21:23:50Z) - See the editorial changes in 12/556r1 under CID 4299 | MU | MU20120511 | [5 empty] | 2012-05-11 21:24 | MU
5351 | Yasuhiko Inoue | 187 | 2 | 9.3.2.3.2 | 91 | 48 | G | N | 91.48 | 48 | 9.3.2.3.2 |  | V | Robert Stacey | 11-12-0520r1 |  | "RIFS in the OBand is an obsolete mechanism that is subject to removal in a future revision of this standard." I understand and agree with this text, but I do not think this text should be here. | Remove this text. | REVISED (MAC: 2012-05-03 15:48:51Z): The feature cannot be removed from the standard since is used and will continue to be used by DMG STAs. Change the cited paragraph to read: “The use of RIFS by non-DMG STAs is obsolete and support for such use may be subject to removal in a future revision of the standard. A VHT STA shall not transmit frames separated by a RIFS.” | MAC | MAC_20120503_TELECON | SP passed |  |  |  |  | 2012-05-09 14:21 | MAC
5352 | Yasuhiko Inoue | 187 | 2 | 9.12.5 | 106 | 37 | E | N | 106.37 | 37 | 9.12.5 |  | A |  |  |  | (editing instruction) "Insert new sections 9.12.6 and 9.12.7 following section 9.12.5:" This editing instruction should be modified to include insertion of 9.12.8. | As in the comment. | ACCEPTED (EDITOR: 2012-04-20 04:07:45Z) | EDITOR | Editorial |  |  | I | EDITOR: 2012-04-20 04:07:46Z | 2.2 | 2012-04-20 04:08 | EDITOR
5353 | Yasuhiko Inoue | 187 | 2 | 9.17a | 110 | 13 | E | N | 110.13 | 13 | 9.17a |  | V |  |  |  | The equation number of 9-1 is used in the clause 9.3.3 in the base standard. | The last equation number before this part seems to be 9-7, and there is quation 9-8 in clause 9.18.3. The equation number here wil be something like 9-7a. | REVISED (EDITOR: 2012-03-22 01:58:47Z) - Use 9-8a | EDITOR | Editorial |  |  | I | EDITOR: 2012-03-22 01:58:49Z- See #5418 | 2.1 | 2012-03-22 01:59 | EDITOR
5354 | Yasuhiko Inoue | 187 | 2 | 10.3.5.5 | 135 | 57 | E | N | 135.57 | 57 | 10.3.5.5 |  | A |  |  |  | "Upon receipt of an Association Request frame from a non-AP STA for which ..." "Association Request" should be "Reassociation Request". | Change the "Association Request" to "Reassociation Request". | ACCEPTED (EDITOR: 2012-03-12 04:09:23Z) | EDITOR | Editorial |  |  | I | EDITOR: 2012-03-12 04:09:25Z - See #5425 | 2.1 | 2012-03-12 04:10 | EDITOR
5355 | Yasuhiko Inoue | 187 | 2 | 10.38.2 | 142 | 51 | E | N | 142.51 | 51 | 10.38.2 |  | J |  |  |  | "should not be overlapped with the secondary 40 MHz channel of any existing BSSs with a 160 MHz or 80+80 MHz operating channel width." The BSS with a 80 MHz operating channel width should be included. | As in the comment. | REJECTED (EDITOR: 2012-03-12 05:34:27Z) - An 80 MHz BSS is deliberately excluded. The argument is that you don’t want a VHT BSS camping on an existing BSSs secondary 20 MHz, but its ok if its in the secondary 40 since when both are active, they will dynamically adjust to utilize only 40 MHz. In the case of a 160 MHz you prefer the BSSs to be in each others secondary 80 MHz. Resubmit as a technical comment if you disagree with the argument. | EDITOR | Editorial |  |  | N | EDITOR: 2012-03-12 05:38:21Z- The resolution contains no editing instructions. |  | 2012-03-12 05:40 | EDITOR
5356 | Yasuhiko Inoue | 187 | 2 | 10.38.5 | 144 | 1 | G | N | 144.01 | 1 | 10.38.5 |  | J | Adrian Stephens | 11-12/0245r1 | 2 | "NOTE 2--It might take a long time for a STA to change its operating mode following the transmission of the VHT Operating Mode Notification ..." I do not think NOTE 2 is necessary. | Remove NOTE 2. | REJECTED (COEX: 2012-03-09 18:01:28Z) The commenter does not indicate a problem in the note. A straw poll of TGac attendees reports unanimous (13,0) support for keeping the note. | EDITOR | COEX motion 2 | SP passed | 3/9/2012 - Adrian presented Straw poll Do you agree to remove the note at 144.01? Y: 0 N: 13 Straw poll on the proposed resolution passed (no objection) | N | EDITOR: 2012-03-17 00:26:22Z- The resolution contains no editing instructions. |  | 2012-03-17 00:26 | EDITOR
5357 | Yasuhiko Inoue | 187 | 2 |  |  |  | G | N |  |  | 3.2 |  | V | Adrian Stephens | 12/226r5 | 4 | The terms "SU VHT PPDU" and "MU VHT PPDU"are not defined. | Add definitions of "SU VHT PPDU" and "MU VHT PPDU" in clause 3.2. | REVISED (MAC: 2012-03-07 21:58:24Z) - Same resolution as #5400 | EDITOR | MAC motion 4 |  | No objection | I | EDITOR: 2012-03-20 16:16:30Z | 2.1 | 2012-03-20 16:17 | EDITOR
5358 | Yi Luo | 187 | 2 | 9.17a | 110 | 62 | T | Y | 110.62 | 62 | 9.17a |  | J | Simone Merlin | 12/320r2 | 4 | In current draft,unicast frame,MU-MIMO frame and broadcast frame can be identified via PHY header (i.e., SIG), which can help non-target receivers to achieve power saving by stop processing earlier. However, there is no differentiation between real broadcast and multicast in PHY header so that receivers can only realize whether a multicast frame is for them or not after decoding MAC data which cause unnecessary power consumption. It is better to also provide a mechanism to identify whether a frame is a muliticast frame and for which group of STAs in PHY header. | One resvered bit is used to indicate multi-cast frame and Partial AID bits may used to indicate lower 9 bits of the group broadcast address. If the STA detects Group broadcast bit =1, STA will know the frame is group broadcast frame. And then, if the STA detects Partial AID is not the lowest 9 bits of the STA's group broadcast address, the STA will ignore this frame. If Partial AID=lowest 9 bits of the STA's group broadcast, the STA will receive the frame. | REJECTED (MAC: 2012-03-09 00:44:51Z) - In DCN 11/0991r2 the following comment resolution for CID 3704 was proposed and approved by the TG, with ample description of why it is not appropriate to define a specific Partial AID for multicast frames; text is reported below for reference. CID 5358, poses same general question as below CID 3704. | EDITOR | MAC motion 4 |  |  | N | EDITOR: 2012-03-21 18:43:56Z- The resolution contains no editing instructions. |  | 2012-03-21 18:44 | EDITOR
5359 | Yi Luo | 187 | 2 | 9.17a | 110 | 31 | T | Y | 110.31 | 31 | 9.17a |  | J | Simone Merlin | 12/320r2 | 4 | In table 9-19, why in 'otherwise' case the partial AID is set to 0? Why not using the same partial AID processing as mesh STA(using RA[39:47] as partial AID)? | A STA that transmits a VHT SU PPDU to an IBSS peer STA, or a STA that transmits a VHT NDP PPDU fol- lowing an NDPA frame addressed to an IBSS peer STA, shall set the TXVECTOR parameter PARTIAL_AID to RA[39:47]. | REJECTED (MAC: 2012-03-09 00:38:49Z) - An IBSS in general is not a very suited network architecture for power save STAs, because the ATIM is typically not supported in practical implementations. Given the low volume of IBSS traffic (now and likely also in the future), it is probably not interesting to change this setting at this point. | EDITOR | MAC motion 4 |  |  | N | EDITOR: 2012-03-21 18:43:48Z- The resolution contains no editing instructions. |  | 2012-03-21 18:44 | EDITOR
5360 | Yi Luo | 187 | 2 | 9.28.3 | 122 | 46 | T | Y | 122.46 | 46 | 9.28.3 |  |  | Yong Liu |  |  | MFB shall be computed based on NDP following a NDPA frame if the MRQ is in the NDPA frame. But for a non-NDPA frame with MRQ set, there is no description for the MFB computation. So, does that mean in a non-NDPA frame with MRQ set, the responder may compute MFB based on that non-NDPA frame or it can compute MFB based on other PPDUs which have same TX features (i.e., bandwidth, group_id, Num-STS, and so on)? | Add a sentence to make it clear. "An MFB responder sending MFB in response to MRQ in an non-NDPA frame, may compute the MFB based on the non-NDPA PPDU or the other PPDU(s) " |  | MAC | [6 empty] | 2012-02-29 18:01 | EDITOR
5361 | Yongho Seok | 187 | 2 | 8.4.2.167 | 76 | 64 | E | N | 76.64 | 64 | 8.4.2.167 |  | A |  |  |  | Typo "within the primary 20 MHz channel". It seems Editor's mistake to incorrectly write the number from the motion-passed results. It shall be changed to "within the primary 80 MHz channel" as in the motion-passed document, which is "11-11-1384-00-00ac-d1-comment-resolution-brianh-part8". | Change to "within the primary 80 MHz channel". | ACCEPTED (EDITOR: 2012-03-05 19:00:07Z) - Editorial mistake from LB178. Change "primary 20 MHz channel" to "primary 80 MHz channel" | EDITOR | Editorial |  |  | I | EDITOR: 2012-03-05 19:00:43Z | 2.1 | 2012-03-05 19:01 | EDITOR
5362 | Yongho Seok | 187 | 2 | 9.19.3.5.4 | 120 | 60 | T | N | 120.6 | 60 | 9.19.3.5.4 |  |  | Allan Zhu |  |  | "A VHT STA in a BSS that supports multiple channel widths is granted a TXOP for a specified duration and for a channel width that is equal to the channel width of the frame containing the QoS CF-Poll." How does the AP grant the multiple channel width? QoS CF-Poll frame may be transmitted in a non-HT or non-HT duplicate format. Also, it also indicates the granted channel width to TXVECTOR parameters CH_BANDWIDTH_IN_NON_HT. | For clarifying the granting procedure of the multiple channel width, add the following sentence (that is referred from 9.3.2.5a VHT RTS Procedure). "A VHT STA transmitting an QoS CF-Poll frame carried in non-HT or non-HT duplicate format and addressed to a VHT STA shall set the TA field to a signaling TA and shall set the TXVECTOR parameters CH_BANDWIDTH_IN_NON_HT and CH_BANDWIDTH to the same value." |  | MAC | [6 empty] | 2012-02-29 18:12 | EDITOR
5363 | Yongho Seok | 187 | 2 | 9.19.3.5.4 | 120 | 64 | T | N | 120.64 | 64 | 9.19.3.5.4 |  |  | Allan Zhu |  |  | "During a TXOP obtained in this fashion, the STA shall not transmit in a wider channel width than that granted." Please clarify how the granted channed width is determined. | As per comment. |  | MAC | [6 empty] | 2012-02-29 18:12 | EDITOR
5364 | Yongho Seok | 187 | 2 |  |  |  | G | N | [5 empty] | Yongho |  |  | In order to support P2P streaming application, non-AP MU-MIMO has some benefit. | IEEE 802.11ac draft should consider to support non-AP MU-MIMO. |  | MU | [6 empty] | 2012-02-29 18:39 | EDITOR
5365 | Yongho Seok | 187 | 2 | 10.2 | 134 |  | T | N | 134 |  | 10.2 |  |  | Yongho |  |  | In VHT BSS, after checking TIM, VHT STA may transmit PS-Poll frame tor retrieve buffered frames. In order to use wide channel bandwidth (e.g., 40MHz/80MH/160MHz), STA may transmit PS-Poll frame carried in non-HT or non-HT duplicate format. Please specify the PS-Poll procedure for allowing wide channel DATA transmission as a immediate PS-Poll response. | As per comment. |  | MAC | [6 empty] | 2012-02-29 18:06 | EDITOR
5366 | Yongho Seok | 187 | 2 | 22.3.10.10 | 237 | 48 | E | N | 237.48 | 48 | 22.3.10.10 |  | J |  |  |  | Correct the following reference: from Table 20-19 to Table 20-20 | As per comment. | REJECTED (EDITOR: 2012-04-18 19:51:00Z) - Table 20-19 is the correct reference. | EDITOR | Editorial |  |  | N | EDITOR: 2012-04-18 19:51:46Z- The resolution contains no editing instructions. |  | 2012-04-18 19:52 | EDITOR
5367 | Yongho Seok | 187 | 2 | 6.3.11 | 20 | 49 | T | N | 20.49 | 49 | 6.3.11 |  | J | Brian Hart | 11-12-0494r1 |  | Add Quiet Channel element into MLME-START.request primitive. | As per comment. | REJECTED (MAC: 2012-04-19 15:58:36Z): 11h never explicitly defined whether the SME or the MLME was responsible for issuing Quiet elements. Ditto 11k. Then, since no MLME-SAP interface (or MIB variables) were provided for controlling the Quiet element, therefore implicitly the MLME must autonomously decide how/when/if to send Quiet elements. By extension, no MLME interface is needed for the Quiet Channel element either. | MAC | MAC_20120419_TELECON | SP passed | Not the same as Quiet element. Assigned to Brian since it is similar to other dynamic elements. Probably create a new MLME primitive. |  |  |  | 2012-04-19 17:12 | MAC
5368 | Yongho Seok | 187 | 2 | 9.31.5 | 128 | 61 | T | N | 128.61 | 61 | 9.31.5 |  | V | Yong Liu | 12/523r3 |  | Add MIB variable for dot11VHTSUBeamformerActivated to Annex C. | As per comment. | REVISED (MU: 2012-05-11 21:34:00Z) - Replace all "dot11VHTSUBeamformerActivated" to "dot11VHTSUBeamformerOptionImplemented" and replace all "dot11VHTSUBeamformeeActivated" to "dot11VHTSUBeamformeeOptionImplemented" | MU | MU20120511 | [5 empty] | 2012-05-11 21:34 | MU
5369 | Yongho Seok | 187 | 2 | 9.31.5 | 129 | 1 | T | N | 129.01 | 1 | 9.31.5 |  | V | Yong Liu | 12/523r3 |  | Add MIB variable for dot11VHTMUBeamformerActivated to Annex C. | As per comment. | REVISED (MU: 2012-05-11 19:47:50Z) - Replace all "dot11VHTMUBeamformerActivated" to "dot11VHTMUBeamformerOptionImplemented" and replace all "dot11VHTMUBeamformeeActivated" to "dot11VHTMUBeamformeeOptionImplemented" | MU | MU20120511 | [5 empty] | 2012-05-11 19:48 | MU
5370 | Yongho Seok | 187 | 2 | 8.5.23.2 | 82 | 38 | E | N | 82.38 | 38 | 8.5.23.2 |  | A |  |  |  | Change from "Table 8-281aj--VHT Compressed Beamforming Report frame fields present" to "Table 8-281aj--VHT Compressed Beamforming frame fields present". | As per comment. | ACCEPTED (EDITOR: 2012-03-05 19:12:43Z) - See #5371 | EDITOR | Editorial |  |  | I | EDITOR: 2012-03-05 19:12:51Z | 2.1 | 2012-03-05 19:13 | EDITOR
5371 | Yongho Seok | 187 | 2 | 8.5.23.2 | 82 | 34 | E | N | 82.34 | 34 | 8.5.23.2 |  | A |  |  |  | Change from "Table 8-281aj (VHT Compressed Beamforming Report frame fields present)." to "Table 8-281aj (VHT Compressed Beamforming frame fields present)." | As per comment. | ACCEPTED (EDITOR: 2012-03-05 19:10:11Z) - Change table title as suggested (its not a "Report" frame). | EDITOR | Editorial |  |  | I | EDITOR: 2012-03-05 19:10:38Z | 2.1 | 2012-03-05 19:12 | EDITOR
5372 | Yongho Seok | 187 | 2 | 9.19.2.2 | 111 | 28 | E | N | 111.28 | 28 | 9.19.2.2 |  | A |  |  |  | Change from "or on receipt of a VHT Compressed Beamforming Report frame sent in response to either an NDPA frame or a Beamforming Report Poll frame." to "or on receipt of a VHT Compressed Beamforming frame sent in response to either an NDPA frame or a Beamforming Report Poll frame." | As per comment. | ACCEPTED (EDITOR: 2012-03-22 03:15:20Z) - No such thing as a VHT Compressed Beamforming Report frame | EDITOR | Editorial |  |  | I | EDITOR: 2012-03-22 03:15:33Z | 2.1 | 2012-03-22 03:16 | EDITOR
5373 | Yongho Seok | 187 | 2 | 9.31.5 | 130 | 39 | E | N | 130.39 | 39 | 9.31.5 |  | A |  |  |  | Change from "Transmissions of NDPA, NDP, VHT Compressed Beamforming Report and Beamforming Report Poll frames are subject to the rules in 9.19.2.4 (Multiple frame transmission in an EDCA TXOP)." to "Transmissions of NDPA, NDP, VHT Compressed Beamforming and Beamforming Report Poll frames are subject to the rules in 9.19.2.4 (Multiple frame transmission in an EDCA TXOP)." | As per comment. | ACCEPTED (EDITOR: 2012-03-22 16:21:48Z) - Comment is requesting deletion of "Report" from VHT Compressed Beamforming Report frame". | EDITOR | Editorial |  |  | I | EDITOR: 2012-03-22 16:22:30Z | 2.1 | 2012-03-22 16:23 | EDITOR
5374 | Youhan Kim | 187 | 2 | 3.2 | 5 | 47 | T | Y | 5.47 | 47 | 3.2 |  | J | Adrian Stephens | 12/226r5 | 4 | Garish' is subjective, leading to ambiguous distinction between users and non-users. | Provide a quantitative definition of 'garish'. | REJECTED (MAC: 2012-03-07 19:23:29Z) - The comment is inadequate according to the following rule: “one or more specific objections with proposed resolution in sufficient detail so that the specific wording of the changes that will cause the Do Not Approve voter to change his or her vote to Approve can readily be determined.” It is not clear what specific words will satisfy the commenter’s concerns. In particular the commenter fails to sufficiently identify a quantitive basis for garishness. Moreover there is no ambiguity between users (line 44) and users (line 47) because one relates to architectural entities (STAs) and the other to non-architectural non-entities. | EDITOR | MAC motion 4 |  | No objection | N | EDITOR: 2012-03-20 18:09:32Z- The resolution contains no editing instructions. |  | 2012-03-20 18:10 | EDITOR
5375 | Youhan Kim | 187 | 2 | 8.4.1.48 | 55 | 9 | T | Y | 55.09 | 9 | 8.4.1.48 |  | A | Reza Hedayat | 12/556r1 |  | min' should be 'max' | Change 'min' to 'max' | ACCEPTED (MU: 2012-05-11 21:24:15Z) - See the editorial changes in 12/556r1 under CID 4299. | MU | MU20120511 | [5 empty] | 2012-05-11 21:24 | MU
5376 | Youhan Kim | 187 | 2 | 8.4.2.160.2 | 69 | 54 | T | Y | 69.54 | 54 | 8.4.2.160.2 |  | V | Matt Fischer | 11-12-0584r3 |  | There should be a normative statement prohibiting an AP from transmitting an MU packet with only one non-zero MU[p] NSTS subfield to a STA which has set MU Beamformee Capable to 0. | Add "An AP that sets MU Beamformer Capable to 1 shall not transmit an MU VHT PPDU with only one non-zero MU[p] NSTS subfield, for 0<=p<=3, to a STA that sets MU Beamformee Capable to 0". This normative sentence may need to be inserted in another section. | REVISED (MAC: 2012-05-11 17:56:02Z): This note is edited in document 11-12/540r0 (CID 4315 and 4317). After discussion in the group, add new subclause 9.29.4 VHT Beamforming as indicated in 11-12-0584r3. | MAC | MAC_20120511_ADHOC | SP passed |  |  |  |  | 2012-05-11 21:36 | MAC
5377 | Youhan Kim | 187 | 2 | 8.4.2.160.3 | 71 | 71 | E | Y | 71.71 | 71 | 8.4.2.160.3 |  | A |  |  |  | "Some MCSs are not be valid" | Remove the word "be" | ACCEPTED (EDITOR: 2012-03-05 17:34:31Z) - See #4320 | EDITOR | Editorial |  |  | I | EDITOR: 2012-03-05 17:34:38Z | 2.1 | 2012-03-05 17:35 | EDITOR
5378 | Youhan Kim | 187 | 2 | 9.28.3 | 123 | 42 | T | Y | 123.42 | 42 | 9.28.3 |  | V | Allert van Zelst | 11-12-0480r0 |  | The reference "9.28.3" is a reference to itself. | The reference refers to P124L38-48. Hence, combine P123L42-47 with P124L38-48. | REVISED (MAC: 2012-04-05 14:28:27Z): Most of the cited paragraph is covered in 9.28, hence it can be deleted. Instead the following is added: "For unsolicited MFB that is not in the same PP여 as a VHT Compressed Beamforming frame, the N_STS subfield of the MFB subfield of VHT variant HT Control field shall be set to an equal or smaller value than the RXVECTOR parameter NUM_STS of the received PPDU from which the MFB parameters are estimated." (see 12/0480r0) | MAC | MAC_20120405_TELECON | SP passed |  |  |  |  | 2012-04-06 15:18 | MAC
5379 | Youhan Kim | 187 | 2 | 9.31.1 | 126 | 54 | T | Y | 126.54 | 54 | 9.31.1 |  | V | Yong Liu | 12/523r3 |  | Does the "NDP announcement" refer only to HT NDP announcement, or does it also include VHT NDPA? | Change P126L54 to "A STA shall not transmit a VHT NDP in a HT NDP sequence that contains an HT NDP announcement." Change all other relevant occurences of NDP announcement in the spec to "HT NDP announcement". | REVISED (MU: 2012-05-11 19:38:56Z) - Refer to CID 4197 resolution | MU | MU20120511 | [5 empty] | 2012-05-11 19:39 | MU
5380 | Youhan Kim | 187 | 2 | 22.2.3 | 171 | 36 | E | Y | 171.36 | 36 | 22.2.3 |  | A |  |  |  | Incorrect equation number | Change 'Equation (26)' to 'Equation (22-26)'. Same comment/change to lines 43, 49, 46 (P171). Any many other locations throughout the draft. | ACCEPTED (EDITOR: 2012-03-22 19:07:38Z) | EDITOR | Editorial |  |  | I | EDITOR: 2012-03-22 19:07:43Z | 2.1 | 2012-03-22 19:08 | EDITOR
5381 | Youhan Kim | 187 | 2 | 22.2.4.3 | 174 | 55 | T | Y | 174.55 | 55 | 22.2.4.3 |  | A | Youhan Kim | 12/0291r2 | 3 | Definition of CH_OFFSET_ABOVE and CH_OFFSET_BELOW has been interchanged. | Change "CH_OFFSET_ABOVE if f_{P20,idx} > f_{S20,idx}" to "CH_OFFSET_ABOVE if f_{P20,idx} < f_{S20,idx}". Also, change "CH_OFFSET_BELOW if f_{P20,idx} < f_{S20,idx}" to "CH_OFFSET_BELOW if f_{P20,idx} > f_{S20,idx}" | ACCEPTED (PHY: 2012-03-09 19:02:50Z) | EDITOR | PHY motion 3 |  |  | I | EDITOR: 2012-03-17 01:05:58Z | 2.1 | 2012-03-17 01:06 | EDITOR
5382 | Youhan Kim | 187 | 2 | 22.2.4.3 | 174 | 57 | T | Y | 174.57 | 57 | 22.2.4.3 |  | A | Youhan Kim | 12/0291r2 | 3 | f_P20,idx and f_S20,idx are defined in 22.3.7. | Change "... are defined in 22.2.3" to "... are defined in 22.3.7." | ACCEPTED (PHY: 2012-03-09 19:04:52Z) | EDITOR | PHY motion 3 |  |  | I | EDITOR: 2012-03-17 01:08:13Z - See #4078 | 2.1 | 2012-03-17 01:08 | EDITOR
5383 | Youhan Kim | 187 | 2 | 22.3.4.8 | 186 | 16 | T | Y | 186.16 | 16 | 22.3.4.8 |  | A | Minho | 12/0333r1 | 3 | VHT-SIG-B CSD is defined in 22.3.8.2.2. | Change "... described in 22.3.8.1.1" to "... described in 22.3.8.2.2" | ACCEPTED (PHY: 2012-03-09 20:04:29Z) | EDITOR | PHY motion 3 | SP passed | No objection | I | EDITOR: 2012-03-17 01:26:27Z | 2.1 | 2012-03-17 01:27 | EDITOR
5384 | Youhan Kim | 187 | 2 | 22.3.11.1 | 242 | 23 | T | Y | 242.23 | 23 | 22.3.11.1 |  | V | Raja | 12/0600r1 |  | "u" is a better index to represent users. Also, the term "user" is used often to refer to MU beamformees. For example, see Table 22-11 (VHT-SIG-A). | Change "i" to "u" and "beamformee" to"user" or "MU user" in this section. | REVISED (PHY: 2012-05-12 00:05:08Z) - Revised. See changes identified in document “11-12-0611-00-00ac-Clause 22.3.11.1-2 Changes_v1”. See 12/0600r1. | PHY | PHY_20120511_PREMEETING_SP_Passed | SP passed | SP passed with no objection. |  |  |  | 2012-05-12 00:06 | PHY
5385 | Youhan Kim | 187 | 2 | 22.3.11.1 | 242 | 55 | E | Y | 242.55 | 55 | 22.3.11.1 |  | A |  |  |  | Typo | Change "fpr" to "for" | ACCEPTED (EDITOR: 2012-04-18 21:35:11Z) | EDITOR | Editorial |  |  | I | EDITOR: 2012-04-18 21:35:12Z | 2.2 | 2012-04-18 21:35 | EDITOR
5386 | Youhan Kim | 187 | 2 | 22.3.14 | 245 | 35 | T | Y | 245.35 | 35 | 22.3.14 |  | A | Yusuke | 12/0527r1 |  | Possible values for dot11CurrentChannelBandwidth are not consistent throughout the spec. Some places use 20/40/80/160/80+80 MHz, while some other places use cbw20/40/80/160/80p80. | Unify the possible values. | ACCEPTED (PHY: 2012-05-10 14:12:01Z) - Accept. 11-12/0527r1 provides the proposed changes to replace cbw20 with 20 MHz. The text change to unify the possible values for dot11CurrentChannelBandwidth has already been done on TGac D2.2. | PHY | PHY_20120509_PREMEETING_SP_Passed | SP passed | SP passed with no objection. |  |  |  | 2012-05-11 17:18 | PHY
5387 | Youhan Kim | 187 | 2 | 22.3.14 | 246 | 16 | E | Y | 246.16 | 16 | 22.3.14 |  | A |  |  |  | Typo | Change "0500 kHz" to "500 kHz" | ACCEPTED (EDITOR: 2012-04-18 22:22:50Z) | EDITOR | Editorial |  |  | I | EDITOR: 2012-04-18 22:23:17Z - See #5448 | 2.2 | 2012-04-18 22:23 | EDITOR
5388 | Youhan Kim | 187 | 2 | 22.3.18.1 | 247 | 52 | T | Y | 247.52 | 52 | 22.3.18.1 |  | V | Yusuke | 12/0544r2 |  | Text for TX spectral mask says max(-40 dBr, -53 dBm/MHz), while the figure shows -40 dBr. | In Figure 22-20, change "-40 dBr" to "max(-40 dBr, -53 dBm/MHz)". Similar comments on Figure 22-21, 22-22, 22-23 and 22-24. | REVISED (PHY: 2012-05-12 06:48:59Z) - Revised.11-12/0544r2 provides proposed text changes which aligns the text and the figures on the spectrum mask floor. | PHY | PHY_20120511_PREMEETING_SP_Passed | SP passed | SP passed with no objection. |  |  |  | 2012-05-12 06:49 | PHY
5389 | Youhan Kim | 187 | 2 | 22.3.18.5.2 | 252 | 41 | T | Y | 252.41 | 41 | 22.3.18.5.2 |  | V | Yusuke | 12/0544r2 |  | Add reference for N_ST | Change "where P is the total transmit power." to "where P is the total transmit power and N_ST is defined in Table 22-5 (Timing-related constants)." | Revised. 11-12/0544r2. provides the proposed text to refer to the number of space-time streams. | PHY | PHY_20120511_PREMEETING_SP_Passed | SP passed | PHY: 2012-05-12 06:53:45Z - SP passed with no objection.. |  |  |  | 2012-05-12 06:54 | PHY
5390 | Youhan Kim | 187 | 2 | 22.3.21 | 263 | 38 | E | Y | 263.38 | 38 | 22.3.21 |  | A |  |  |  | Missing equation reference | Add appropriate equation number in "RXTIME in Equation ()". Similar comment on P265L40. | ACCEPTED (EDITOR: 2012-04-19 15:25:02Z) | EDITOR | Editorial |  |  | I | EDITOR: 2012-04-19 15:25:05Z | 2.2 | 2012-04-19 15:25 | EDITOR
5391 | Youhan Kim | 187 | 2 | 22.4.3 | 271 | 41 | T | Y | 271.41 | 41 | 22.4.3 |  | A | Youhan Kim | 12/0291r2 | 3 | T_SYM should be changed to T_SYML in equation (119). Otherwise, T_SYMS/T_SYM=1. | Change "T_SYM" to "T_SYML" in two places in Equation (119). To be consistent in notation, Change "T_SYM" to "T_SYML" in one place in Equation (120) as well. Also, change "T_SYM" to "T_SYML" in one place on P271L60. | ACCEPTED (PHY: 2012-03-09 19:06:53Z) - . (See 11-12/0291r2 for the exact location of the four places where T_SYM has to be replaced.) | EDITOR | PHY motion 3 |  |  | I | EDITOR: 2012-03-19 01:19:36Z - See #4212 | 2.1 | 2012-03-19 01:20 | EDITOR
5392 | Youhan Kim | 187 | 2 | 22.4.3 | 272 | 10 | T | Y | 272.1 | 10 | 22.4.3 |  | A | Youhan Kim | 12/0291r2 | 3 | "LENGTH" should be "APEP_LENGTH". | Change "LENGTH" to "APEP_LENGTH". | ACCEPTED (PHY: 2012-03-09 19:09:43Z) | EDITOR | PHY motion 3 |  |  | I | EDITOR: 2012-03-19 01:27:59Z - See #4567 | 2.1 | 2012-03-19 01:28 | EDITOR
5393 | Youhan Kim | 187 | 2 | 22.5 | 274 | 22 | T | Y | 274.22 | 22 | 22.5 |  | V | Allert | 12/0301r0 | 6 | Lack of explanation on how N_ES values were selected in 22.5 is soliciting comments for clarification. | Provide a brief explanation on how N_ES values were chosen. | REVISED (PHY: 2012-03-13 08:43:17Z) - REVISED a clarification on how the N_ES values were selected is included – see 12/0301r0 | EDITOR | PHY motion 6 | SP passed | No objection. | I | EDITOR: 2012-03-19 19:12:54Z | 2.1 | 2012-03-19 19:13 | EDITOR
5394 | Youhan Kim | 187 | 2 | 22.6.4.4 | 293 | 15 | T | Y | 293.15 | 15 | 22.6.4.4 |  | A | Vinko | 12/0411r2 | 6 | CBW80+80 is missing | Add "CBW80+80" to the list of enumerated type for CH_BANDWIDTH_IN_NON_HT in Table 22-63. | ACCEPTED (PHY: 2012-03-15 15:26:12Z) - See 12/0411r2. | EDITOR | PHY motion 6 | SP passed | No objection | I | EDITOR: 2012-03-19 19:23:16Z | 2.1 | 2012-03-19 19:23 | EDITOR
5395 | Youhan Kim | 187 | 2 | B.4.23.2 | 308 | 32 | T | Y | 308.32 | 32 | B.4.23.2 |  | V | Osama |  |  | STBC is missing from VHT PHY features | Add STBC to the list of VHT PHY features. | REVISED (GEN: 2012-05-10 22:01:21Z) - Make changes as shown in 11-12/0475r4 for this comment. | GEN | GEN ready for motion 20120510 f2f (PICS) | [5 empty] | 2012-05-11 13:32 | GEN
5396 | YUNZHOU LI | 187 | 2 |  |  |  | G | Y | [5 empty] | Yunzhou Li/Philippe Chanberlin/Padam Kafle/Laurant Cariou |  |  | In draft 2.0, there is few chance to enjoy more than 1 Gbps transmission data rate due to not enough flexible frequency band usage. In addition, there are note effective methanisms to enhance the performance for OBSS scenario. |  |  | PHY | 40+40 | [5 empty] | 2012-02-29 18:38 | EDITOR
5397 | Yusuke Asai | 187 | 2 | 3.2 | 3 | 57 | T | N | 3.57 | 57 | 3.2 |  | V | Adrian Stephens | 12/226r5 | 4 | The definition of non-HT PPDU with CBW80, CBW160, or CBW80+80 is defined on Clause 22 but current definition of non-HT duplicate PPDU only refers to Clause 20 (HT PHY specification). | Insert "or a Clause 22 (Very High Throughput (VHT) PHY specification"just after "by a Clause 20 (High Throughput (HT) PHY specification)." | Change “Clause 20 (…) physical layer” to “Clause 20 (…) or Clause 22 (…) physical layer”. See 12/226r5. | EDITOR | MAC motion 4 |  | MAC: 2012-03-07 18:54:12Z - No objection. | I | EDITOR: 2012-03-20 16:52:20Z - See #5050 | 2.1 | 2012-03-20 16:52 | EDITOR
5398 | Yusuke Asai | 187 | 2 | 3.2 | 5 | 46 | E | N | 5.46 | 46 | 3.2 |  | J |  |  |  | There are a couple of definitions of "user." | Delete the "alternative definition." | REJECTED (EDITOR: 2012-04-19 19:15:47Z) - No, I like them both | EDITOR | Editorial |  |  | N | EDITOR: 2012-04-19 19:16:02Z- The resolution contains no editing instructions. |  | 2012-04-19 19:16 | EDITOR
5399 | Yusuke Asai | 187 | 2 | 3.2 | 5 | 62 | T | N | 5.62 | 62 | 3.2 |  | V | Adrian Stephens | 12/226r5 | 4 | There is no definition of VHT MU PPDU. | "Add the following definition: very high throughput (VHT) multi-user (SU) physical layer convergence procedure (PLCP) protocol data unit (PPDU): An MU PPDU transmitted using the TXVECTOR FORMAT parameter equal to VHT." | REVISED (MAC: 2012-03-07 21:45:46Z) - At 2.38, insert the definition: “very high throughput (VHT) multi-user (MU) physical layer convergence procedure (PLCP) protocol data unit (PPDU): A VHT PPDU transmitted with the TXVECTOR FORMAT parameter equal to VHT and with a GROUP_ID parameter in the range 1 to 62." Globally change all “MU VHT PPDU” to “VHT MU PPDU”. | EDITOR | MAC motion 4 |  | No objection | I | EDITOR: 2012-03-20 18:24:29Z - Inserted in subclause 3.2 (802.11 specific) | 2.1 | 2012-03-20 18:26 | EDITOR
5400 | Yusuke Asai | 187 | 2 | 3.2 | 6 | 5 | T | N | 6.05 | 5 | 3.2 |  | V | Adrian Stephens | 12/226r5 | 4 | There is no definition of VHT SU PPDU. | "Add the following definition: very high throughput (VHT) single-user (SU) physical layer convergence procedure (PLCP) protocol data unit (PPDU): An SU PPDU transmitted using the TXVECTOR FORMAT parameter equal to VHT." | REVISED (MAC: 2012-03-07 21:53:03Z) - At 2.38, insert the definition: “very high throughput (VHT) single-user (SU) physical layer convergence procedure (PLCP) protocol data unit (PPDU): A VHT PPDU transmitted with the TXVECTOR FORMAT parameter equal to VHT and with a GROUP_ID parameter equal to 0 or 63." Globally change all “SU VHT PPDU” to “VHT SU PPDU”. | EDITOR | MAC motion 4 |  | No objection | I | EDITOR: 2012-03-20 18:28:24Z | 2.1 | 2012-03-20 18:28 | EDITOR
5401 | Yusuke Asai | 187 | 2 | 4.3.10a | 8 | 18 | T | N | 8.18 | 18 | 4.3.10a |  | A | Osama | 12/287r1 | 4 | Clauses 8, 9, 10, and 22 are referred as VHT features; however, BW signaling, which is one of the VHT feature, is defined Clause 18 and should be referred to. | As in comment. | ACCEPTED (MAC: 2012-03-08 18:28:42Z) - See the resolution for CID 4782. | EDITOR | MAC motion 4 |  |  | I | EDITOR: 2012-03-20 19:45:28Z- Note that #4782 was REJECTED. However, #5334 added Clause 18 so I think this would satisfy the commenter. | 2.1 | 2012-03-20 19:48 | EDITOR
5402 | Yusuke Asai | 187 | 2 | 6.3.3.3.2 | 10 | 12 | T | Y | 10.12 | 12 | 6.3.3.3.2 |  | J | Adrian Stephens | 12/232r1 | 4 | Four primitive parameters are newly added to MLME-SCAN.request; however, there is no change in semantics of it. | Add the following four primitive parameters to the primitive parameters for MLME-SCAN.request; VHT Capabilities, VHT Operation, VHTBSSBasicMCSSet and VHTOperationalMCSSet. | REJECTED (MAC: 2012-03-08 21:08:00Z) - No new parameters are added to the MLME-SCAN.request. The cited location contains additions to the BSSDescription table, which is associated with the MLME-SCAN.confirm. | EDITOR | MAC motion 4 |  |  | N | EDITOR: 2012-03-20 19:54:32Z- The resolution contains no editing instructions. |  | 2012-03-20 19:55 | EDITOR
5403 | Yusuke Asai | 187 | 2 | 6.3.3.3.2 | 10 | 14 | E | N | 10.14 | 14 | 6.3.3.3.2 |  | V |  |  |  | An error in editorial instruction. "two rows" -> "four rows" | As in comment. | REVISED (EDITOR: 2012-03-22 00:03:24Z) - delete "two" | EDITOR | Editorial |  |  | I | EDITOR: 2012-03-22 00:03:35Z | 2.1 | 2012-03-22 00:04 | EDITOR
5404 | Yusuke Asai | 187 | 2 | 6.3.3.3.2 | 10 | 33 | T | Y | 10.33 | 33 | 6.3.3.3.2 |  | A | Adrian Stephens | 12/232r1 | 4 | "VHTBasicMCSSet" should be revised as "VHTBSSBasicMCSSet." Ditto P20/L36. | As in comment. | ACCEPTED (MAC: 2012-03-08 21:09:18Z) | EDITOR | MAC motion 4 |  | No objection | I | EDITOR: 2012-03-20 19:56:27Z | 2.1 | 2012-03-20 19:57 | EDITOR
5405 | Yusuke Asai | 187 | 2 | 6.3.7.5.2 | 14 | 49 | E | N | 14.49 | 49 | 6.3.7.5.2 |  | A |  |  |  | Lack of underline on "VHT Capabilities."Ditto P15/L55. | As in comment. | ACCEPTED (EDITOR: 2012-03-22 00:40:16Z) | EDITOR | Editorial |  |  | I | EDITOR: 2012-03-22 00:40:05Z - See #4935 | 2.1 | 2012-03-22 00:40 | EDITOR
5406 | Yusuke Asai | 187 | 2 | 6.3.11.2.2 | 20 | 35 | T | N | 20.35 | 35 | 6.3.11.2.2 |  | V | Adrian Stephens | 12/232r1 | 4 | A row corresponding to "Extended BSS Load" is missed in the associated table. | "Add a row for ""Extended BSS Load"" with the following parameters: - Name: Extended BSS Load - Type: As defined in Extended BSS Load element - Valid range: As defined in 8.4.2.162 (Extended BSS Load element) - Description: Provide the information on bandwidth utilization and MIMO spatial stream under utilization by MU capable STAs, which is reported by the VHT AP." | REVISED (MAC: 2012-03-08 21:26:19Z) - Delete cited parameter at 19.64. | EDITOR | MAC motion 4 |  |  | I | EDITOR: 2012-03-20 20:23:09Z - See #4018 | 2.1 | 2012-03-20 20:23 | EDITOR
5407 | Yusuke Asai | 187 | 2 | 8.4.1.11 | 41 | 15 | T | N | 41.15 | 15 | 8.4.1.11 |  | A | Robert Stacey | 11-12-0520r1 |  | The column of "Group addressed privacy" is lost in Every existing row in Table 8-38. | Add a column of "Group addressed privacy" with the value of "No." | ACCEPTED (MAC: 2012-05-03 15:48:51Z) | MAC | MAC_20120503_TELECON | SP passed |  |  |  |  | 2012-05-09 14:08 | MAC
5408 | Yusuke Asai | 187 | 2 | 8.4.1.48 | 55 | 10 | T | Y | 55.1 | 10 | 8.4.1.48 |  | A | Reza Hedayat | 12/556r1 |  | The second condition of Equation (8-1) is erroneous. In current definition, delta_SNR is fixed to -8 when ¦HV¦^2/N is -8 to 0. | Change "min" to "max" in the condition of "otherwise." | ACCEPTED (MU: 2012-05-11 21:29:49Z) - See the editorial changes in 12/556r1 under CID 4299. | MU | MU20120511 | [5 empty] | 2012-05-11 21:30 | MU
5409 | Yusuke Asai | 187 | 2 | 8.4.1.48 | 55 | 16 | T | Y | 55.16 | 16 | 8.4.1.48 |  | J | Reza Hedayat | 12/556r1 |  | H_k must be identical to that used for derivation of V_k,i, which should be defined explicitly. | Change P55L16 as "H_k is the estimated MIMO channel matrix for subcarrier k which is used to derive V_k." | REJECTED (MU: 2012-05-11 21:29:03Z) - While it is true that the Hk needs to be the same one that Vk,i is derived from, it is still up to the implementer what to do considering complexity trade-off etc. Hence it seems the added clarification by the commenter is required. | MU | MU20120511 | [5 empty] | 2012-05-11 21:29 | MU
5410 | Yusuke Asai | 187 | 2 | 8.4.2.162 | 73 | 14 | T | N | 73.14 | 14 | 8.4.2.162 |  | V | Yongho |  | 7 | There is no definition of MU-MIMO Capable STA Count field when there are more than 255 MU Rx Capable STAs. | Add the definition: "When there are more than 255 STAs that have 1 in the MU Rx Capable field of their VHT Capabilities element, this field shall be set to 255." | REVISED (MAC: 2012-03-14 20:04:53Z) - Tgac editor to make changes shown in 11-12/0355r1 for CID 5410 | EDITOR | MAC motion 7 |  |  | I | EDITOR: 2012-03-21 15:24:16Z - Change made under #4324 | 2.1 | 2012-03-21 15:24 | EDITOR
5411 | Yusuke Asai | 187 | 2 | 8.4.2.164 | 75 | 30 | T | N | 75.3 | 30 | 8.4.2.164 |  | V | Brian | 11-12-0379r6 |  | The order of last three paragraphs does not corresponds to the order of fields of the element. | Place the last paragraph between second-last and third-last paragraphs. | REVISED (MAC: 2012-05-10 16:39:13Z): The VHT Transmit Power element is merged with the Extended Power Constraint element and now has one octet local power constraint per bandwidth. The new fields are described in order. See 12/0379r6. | MAC | MAC_20120510_ADHOC | SP passed |  |  |  |  | 2012-05-11 12:42 | MAC
5412 | Yusuke Asai | 187 | 2 | 9.3.2.3.2 | 91 | 48 | T | Y | 91.48 | 48 | 9.3.2.3.2 |  | J | Reza Hedayat | 11-12-0419r1 |  | This rule specifies a part of future amendments operated in OBand and this is out of scope of TGac Draft. | Remove the first sentence in 9.3.2.3.2. | REJECTED (MAC: 2012-05-10 16:35:13Z): The TGad amendment is part of our baseline and it is permissible to refer to OBand or DMG devices. | MAC | MAC_20120510_ADHOC | SP passed |  |  |  |  | 2012-05-11 12:09 | MAC
5413 | Yusuke Asai | 187 | 2 | 9.7.6.1 | 95 | 62 | E | N | 95.62 | 62 | 9.7.6.1 |  | A |  |  |  | Minor typo (Acontrol -> A control) | As in comment. | ACCEPTED (EDITOR: 2012-03-10 16:14:14Z) | EDITOR | Editorial |  |  | I | EDITOR: 2012-03-10 16:14:17Z - See #4370 | 2.1 | 2012-03-10 16:14 | EDITOR
5414 | Yusuke Asai | 187 | 2 | 9.7.6.4 | 96 | 32 | E | N | 96.32 | 32 | 9.7.6.4 |  | A |  |  |  | Put Editorial instruction on a new line. | As in comment. | ACCEPTED (EDITOR: 2012-03-10 16:27:18Z) | EDITOR | Editorial |  |  | I | EDITOR: 2012-03-10 16:27:20Z | 2.1 | 2012-03-10 16:27 | EDITOR
5415 | Yusuke Asai | 187 | 2 | 9.7.6.5.2 | 97 | 17 | E | N | 97.17 | 17 | 9.7.6.5.2 |  | J |  |  |  | Change the editorial instruction as "Change the 2nd bullet of the 1st paragraph as follows:" | As in comment. | REJECTED (EDITOR: 2012-03-10 16:51:59Z) - Editing instruction already reads: "Change the 2nd bullet of the 1st paragraph as follows:". Comment is not clear on the change proposed. | EDITOR | Editorial |  |  | N | EDITOR: 2012-03-10 16:53:02Z- The resolution contains no editing instructions. | 2.1 | 2012-03-10 16:53 | EDITOR
5416 | Yusuke Asai | 187 | 2 | 9.7.6.5.3 | 98 | 17 | E | N | 98.17 | 17 | 9.7.6.5.3 |  | A |  |  |  | "an VHT STA." -> "a VHT STA." | As in comment. | ACCEPTED (EDITOR: 2012-03-10 16:59:42Z) | EDITOR | Editorial |  |  | I | EDITOR: 2012-03-10 16:59:44Z | 2.1 | 2012-03-10 17:00 | EDITOR
5417 | Yusuke Asai | 187 | 2 | 9.12.5 | 106 | 37 | E | N | 106.37 | 37 | 9.12.5 |  | A |  |  |  | There is no editorial instruction for 9.12.8. As well as 9.12.6 and 9.12.7, 9.12.8 is newly added section. | Change "9.12.6 and 9.12.7" to "9.12.6 through 9.12.8." | ACCEPTED (EDITOR: 2012-04-20 04:07:54Z) | EDITOR | Editorial |  |  | I | EDITOR: 2012-04-20 04:07:55Z | 2.2 | 2012-04-20 04:08 | EDITOR
5418 | Yusuke Asai | 187 | 2 | 9.17a | 110 | 13 | E | N | 110.13 | 13 | 9.17a |  | V |  |  |  | The equation number (9-1) is already used in P895/L56 of REVmbD12.0. Ditto P110/L56. | Use alternative number of (9-7a). | REVISED (EDITOR: 2012-03-22 01:57:49Z) -Appropriate number is 9-8a. Will track in numbering spreadsheet. | EDITOR | Editorial |  |  | I | EDITOR: 2012-03-22 01:56:23Z | 2.1 | 2012-03-22 01:59 | EDITOR
5419 | Yusuke Asai | 187 | 2 | 9.19.2.2a | 113 | 14 | T | Y | 113.14 | 14 | 9.19.2.2a |  | A | Allan Zhu | 11-12-0474r2 |  | There is no definition of MU-TXOP. On the context in TGac D2.0, there is no special difference between MU-TXOP and TXOP. | Replace MU-TXOP with TXOP. Ditto in P113/L33, P117/L37, P117L39 and P118/L56. | ACCEPTED (MAC: 2012-03-30 01:56:11Z): The group agreed to use only TXOP for both SU and MU cases. Editor to replace all MU TXOP with TXOP and check all revised sentences to match their original meanings. | MAC | MAC_20120329_TELECON | SP passed |  |  |  |  | 2012-04-05 13:43 | MAC
5420 | Yusuke Asai | 187 | 2 | 9.25.1 | 121 | 22 | E | N | 121.22 | 22 | 9.25.1 |  | A |  |  |  | Make the editorial instruction as italic. | As in comment. | ACCEPTED (EDITOR: 2012-03-22 14:54:05Z) | EDITOR | Editorial |  |  | I | EDITOR: 2012-03-22 14:54:07Z | 2.1 | 2012-03-22 14:54 | EDITOR
5421 | Yusuke Asai | 187 | 2 | 9.31.5 | 129 | 9 | T | Y | 129.09 | 9 | 9.31.5 |  | V | Osama | 11-12/0475r4 |  | This paragraph suggests that a STA which has MU Beamformer capability also shall support SU Beamformer capability. It means that SU Beamformer capability should be specified as mandatory feature for MU Beamformer capable STAs. The relation between SU and MU Beamformee capabilities is similar condition. | Change Status for VHTM4.1 in P305/L17 to VHTM4.3:M. Change Status for VHTM4.2 in P305/L22 to VHTM4.4:M. | REVISED (MU: 2012-05-11 20:37:28Z) - See CID 4128 proposed changes. | MU | MU20120419 | [5 empty] | 2012-05-11 20:38 | MU
5422 | Yusuke Asai | 187 | 2 | 9.31.5 | 129 | 50 | E | N | 129.5 | 50 | 9.31.5 |  | V |  |  |  | "SIFS after an NDPA frame"is not clear. "after SIFS time following the NDPA frame" is better. | As in comment. | REVISED (EDITOR: 2012-03-22 16:05:52Z) - "a SIFS period after" | EDITOR | Editorial |  |  | I | EDITOR: 2012-03-22 16:06:35Z | 2.1 | 2012-03-22 16:07 | EDITOR
5423 | Yusuke Asai | 187 | 2 | 9.31.5 | 131 | 3 | E | N | 131.03 | 3 | 9.31.5 |  | V |  |  |  | "SIFS following the NDPA" is not clear. "after SIFS time following the NDPA frame" is better. | As in comment. | REVISED (EDITOR: 2012-03-22 16:30:19Z) - Needs an article. Change to "a SIFS after", which, when the acronym is expanded, reads "a short interframe space after". | EDITOR | Editorial |  |  | I | EDITOR: 2012-03-22 16:31:25Z | 2.1 | 2012-03-22 16:31 | EDITOR
5424 | Yusuke Asai | 187 | 2 | 10.2.1.4a | 134 | 46 | T | N | 134.46 | 46 | 10.2.1.4a |  | A | Sandhya Patil |  | 4 | In this sentence, "Partial AID" is referred as a parameter of RXVECTOR and should be changed to "PARTIAL_AID." | As in comment. | ACCEPTED (MAC: 2012-03-12 18:27:44Z) | EDITOR | MAC motion 4 |  |  | I | EDITOR: 2012-03-21 21:07:35Z - See #4829 | 2.1 | 2012-03-21 21:08 | EDITOR
5425 | Yusuke Asai | 187 | 2 | 10.3.5.5 | 135 | 57 | E | N | 135.57 | 57 | 10.3.5.5 |  | V |  |  |  | "an Association Request frame" should be revised as "a Reassociation Request frame." | As in comment. | REVISED (EDITOR: 2012-03-12 04:05:46Z) - Update to correctly quote baseline. | EDITOR | Editorial |  |  | I | EDITOR: 2012-03-12 04:08:59Z | 2.1 | 2012-03-12 04:09 | EDITOR
5426 | Yusuke Asai | 187 | 2 | 10.38.4 | 143 | 39 | T | N | 143.39 | 39 | 10.38.4 |  | A | Kaiying Lv | 12/0413r1 | 5 | In this Draft, there are two similar terms; "VHT SU PPDU" and "SU VHT PPDU." These phrase seem to have identical meaning and should be unified. Ditto the terms of "VHT MU PPDU" and "MU VHT PPDU." | Change "SU VHT PPDU" to "VHT SU PPDU." In addition, change "MU VHT PPDU" to "VHT MU PPDU." | ACCEPTED (COEX: 2012-03-14 05:47:01Z) - make changes under heading CID 5400 in 12/0226r7 | EDITOR | coex motion 5 |  |  | I | EDITOR: 2012-03-19 19:35:06Z - Added definition to 802.11 specific section. Two instanes of SU VHT PPDU changed to VHT SU PPDU. |  | 2012-03-19 19:37 | EDITOR
5427 | Yusuke Asai | 187 | 2 | 18.3.5.5 | 152 | 21 | E | N | 152.21 | 21 | 18.3.5.5 |  | A |  |  |  | Erroneous figure number (17-7 -> 18-7). Ditto P152/L41. | As in comment. | ACCEPTED (EDITOR: 2012-03-22 17:06:13Z) | EDITOR | Editorial |  |  | I | EDITOR: 2012-03-22 17:06:14Z | 2.1 | 2012-03-22 17:06 | EDITOR
5428 | Yusuke Asai | 187 | 2 | 18.3.5.5 | 152 | 24 | E | N | 152.24 | 24 | 18.3.5.5 |  | A |  |  |  | Erroneous equation number ((17-15) -> (18-15)) | As in comment. | ACCEPTED (EDITOR: 2012-03-22 17:06:53Z) | EDITOR | Editorial |  |  | I | EDITOR: 2012-03-22 17:06:55Z | 2.1 | 2012-03-22 17:07 | EDITOR
5429 | Yusuke Asai | 187 | 2 | 22.1.3.4 | 161 | 49 | E | N | 161.49 | 49 | 22.1.3.4 |  | J |  |  |  | The title of the subsection should be "PHY layer management entity (PLME)". | As in comment. | REJECTED (EDITOR: 2012-03-22 17:26:35Z) - PHY = physical layer. | EDITOR | Editorial |  |  | N | EDITOR: 2012-03-22 17:26:56Z- The resolution contains no editing instructions. |  | 2012-03-22 17:27 | EDITOR
5430 | Yusuke Asai | 187 | 2 | 22.2.2 | 164 | 50 | E | N | 164.5 | 50 | 22.2.2 |  | V |  |  |  | The row of "FORMAT is VHT" is seemed to be swapped to that for "Parameter is EXPANSION_MAT_TYPE (P165L10)" erroneously. | Re-swap these two rows. | REVISED (EDITOR: 2012-03-22 17:37:55Z) - Changed with #5110 | EDITOR | Editorial |  |  | I | EDITOR: 2012-03-22 17:39:15Z | 2.1 | 2012-03-22 17:39 | EDITOR
5431 | Yusuke Asai | 187 | 2 | 22.3.3 | 177 | 40 | E | N | 177.4 | 40 | 22.3.3 |  | A |  |  |  | "Spatial mapper" is better than "Spatial mapping" Ditto Figures 22-5, 22-6, 22-7, 22-8 and 22-9. | As in comments. | ACCEPTED (EDITOR: 2012-04-18 01:09:56Z) | EDITOR | Editorial |  |  | I | EDITOR: 2012-04-18 01:10:01Z | 2.2 | 2012-04-18 01:10 | EDITOR
5432 | Yusuke Asai | 187 | 2 | 22.3.3 | 180 | 14 | T | N | 180.14 | 14 | 22.3.3 |  | V | Yusuke | 12/0525r3. |  | The smallest and largest numbers of user indices should be 0 and N_u - 1as well as Figure 22-5, respectively. | Change "User 1" to "User 0" and "User N_u" to "user N_u-1." | Revised. 11-12/0525r3 provides the following proposed changes: - Change the labels of ‘FEC Encoder’ to ‘BCC Encoder’ - Renumber the user index for MU transmission - Delete redundant blocks of ‘LDPC tone mapper’ in the cases with BCC encoding (Figure 22-6, Figure 22-8 and Figure 22-9) - Add figures for the cases with LDPC encoding which correspond to Figure 22-6, Figure 22-8 and Figure 22-9. | PHY | PHY_20120511_PREMEETING_SP_Passed | SP passed | PHY: 2012-05-12 00:15:39Z - SP passed with no objection.. PHY: 2012-05-10 14:33:13Z - Deferred for better pictures having BCC or LDPC. |  |  |  | 2012-05-12 00:16 | PHY
5433 | Yusuke Asai | 187 | 2 | 22.3.3 | 182 | 32 | E | N | 182.32 | 32 | 22.3.3 |  | A |  |  |  | The color of dots between IDFs remains red. | Change the color to black. | ACCEPTED (EDITOR: 2012-04-18 01:18:36Z) | EDITOR | Editorial |  |  | I | EDITOR: 2012-04-18 01:18:38Z | 2.2 | 2012-04-18 01:19 | EDITOR
5434 | Yusuke Asai | 187 | 2 | 22.3.3 | 182 | 51 | T | N | 182.51 | 51 | 22.3.3 |  | A | Yusuke | 12/0525r1 |  | In subsection 22.3.3, there is no specific explanation for Figure 22-5. | Change the sentence which starts on P182L51 as "Figure 22-4 shows..." to "Figures 22-4 and 22-5 show the transmit process for generating the VHT-SIG-B field of SU and MU VHT PPDUs, respectively." | Accepted. TGac D2.2 has revised the text to explain Figure 22-5. See 12/0525r1. | PHY | PHY_20120509_PREMEETING_SP_Passed | SP passed | PHY: 2012-05-10 14:36:04Z - SP passed with no objection.. |  |  |  | 2012-05-11 17:18 | PHY
5435 | Yusuke Asai | 187 | 2 | 22.3.4.5 | 184 | 52 | E | N | 184.52 | 52 | 22.3.4.5 |  | A |  |  |  | Minor typo (Pphase -> phase) | As in comment. | ACCEPTED (EDITOR: 2012-04-18 01:26:04Z) | EDITOR | Editorial |  |  | I | EDITOR: 2012-04-18 01:26:06Z | 2.2 | 2012-04-18 01:26 | EDITOR
5436 | Yusuke Asai | 187 | 2 | 22.3.7 | 193 | 3 | E | N | 193.03 | 3 | 22.3.7 |  | A |  |  |  | From here, the chapter numbers in equation numbers are removed. | Revise equation numbers as (22-xx). | ACCEPTED (EDITOR: 2012-04-18 01:29:01Z) | EDITOR | Editorial |  |  | I | EDITOR: 2012-04-18 01:29:03Z | 2.1 | 2012-04-18 01:29 | EDITOR
5437 | Yusuke Asai | 187 | 2 | 22.3.7 | 194 | 1 | E | N | 194.01 | 1 | 22.3.7 |  | A |  |  |  | Equation (22-1) is defined twice. | Revise equation number in Chapter 22. | ACCEPTED (EDITOR: 2012-04-18 01:29:17Z) | EDITOR | Editorial |  |  | I | EDITOR: 2012-04-18 01:29:19Z | 2.1 | 2012-04-18 01:29 | EDITOR
5438 | Yusuke Asai | 187 | 2 | 22.3.8.1.4 | 202 | 35 | E | N | 202.35 | 35 | 22.3.8.1.4 |  | A |  |  |  | Erroneous Table number. (17-6 -> 18-6) | As in comment. | ACCEPTED (EDITOR: 2012-04-18 01:54:08Z) | EDITOR | Editorial |  |  | I | EDITOR: 2012-04-18 01:54:10Z - See #4648 | 2.1 | 2012-04-18 01:54 | EDITOR
5439 | Yusuke Asai | 187 | 2 | 22.3.8.2.4 | 210 | 34 | E | N | 210.34 | 34 | 22.3.8.2.4 |  | J |  |  |  | All subscripts in the character "T"s should be italic font but some of them are normal font and should be revised. Ditto the "N"s. | Check and revise characters. | REJECTED (EDITOR: 2012-04-18 02:30:56Z) - There is some inconsitency here, but its not worth fixing. As long as we consistently use italics or normal in the subscript all is well. Technically, I think they should be normal font when part of the variable name and italic when a variable subscript, but there inconsistencies throughout. | EDITOR | Editorial |  |  | N | EDITOR: 2012-04-18 02:33:49Z- The resolution contains no editing instructions. |  | 2012-04-18 02:34 | EDITOR
5440 | Yusuke Asai | 187 | 2 | 22.3.8.2.5 | 213 | 32 | E | N | 213.32 | 32 | 22.3.8.2.5 |  | A |  |  |  | The antenna connected to the IFFT block at the bottom is lost. | Redraw it. | ACCEPTED (EDITOR: 2012-04-18 02:34:54Z) | EDITOR | Editorial |  |  | I | EDITOR: 2012-04-18 02:35:00Z | 2.2 | 2012-04-18 02:35 | EDITOR
5441 | Yusuke Asai | 187 | 2 | 22.3.8.2.6 | 216 | 54 | E | N | 216.54 | 54 | 22.3.8.2.6 |  | V |  |  |  | "Long GI" is better than "The 800ns guard interval." | As in comment. | REVISED (EDITOR: 2012-04-18 02:43:57Z) - Change to read "The duration of the VHT-SIG-B symbol is T_{VHT-SIG-B} regardless of the value of the Short GI field in VHT-SIG-A." | EDITOR | Editorial |  |  | I | EDITOR: 2012-04-18 02:44:54Z | 2.2 | 2012-04-18 02:45 | EDITOR
5442 | Yusuke Asai | 187 | 2 | 22.3.10.5.4 | 224 | 8 | E | N | 224.08 | 8 | 22.3.10.5.4 |  | A |  |  |  | "STBC" in m_STBC should be italic font. Ditto in P224/L51,53. | Revise them. | ACCEPTED (EDITOR: 2012-04-18 03:06:11Z) | EDITOR | Editorial |  |  | I | EDITOR: 2012-04-18 03:06:13Z | 2.2 | 2012-04-18 03:09 | EDITOR
5443 | Yusuke Asai | 187 | 2 | 22.3.10.7 | 228 | 57 | T | N | 228.57 | 57 | 22.3.10.7 |  | V | Eldad | 0250r1 | 3 | R is already used as coding rate in Table 22-5. | Use an alternative character. | REVISED (PHY: 2012-03-08 22:34:04Z) - TGac editor replace “R” with “N_res” in two instances on P228L57 and once on P228L61. | EDITOR | PHY motion 3 |  | No objection | I | EDITOR: 2012-03-18 20:50:06Z | 2.1 | 2012-03-18 20:50 | EDITOR
5444 | Yusuke Asai | 187 | 2 | 22.3.10.8 | 232 | 10 | E | N | 232.1 | 10 | 22.3.10.8 |  | J |  |  |  | The title of Table 22-17 is not sufficient. | "J(i_SS) values" is correct. | REJECTED (EDITOR: 2012-04-18 03:58:05Z) - The table title follwing the reference is to aid reference checking. They are automatically generated and loose some information such as variables (and font styles). They will be removed in the final standard. | EDITOR | Editorial |  |  | N | EDITOR: 2012-04-18 03:59:34Z- The resolution contains no editing instructions. |  | 2012-04-18 04:00 | EDITOR
5445 | Yusuke Asai | 187 | 2 | 22.3.10.11.1 | 239 | 54 | T | N | 239.54 | 54 | 22.3.10.11.1 |  | V | Eldad | 0250r1 | 3 | "d" does not have a parameter of user index. Ditto for 40, 80, 160 and 80+80 MHz in 22.3.10.11.1. | Change the superscript of "d" as (t_seg, u). | REVISED (PHY: 2012-03-09 15:13:34Z) - Revised. Agree in principle. In addition there are several other places where d is missing the user index. TGac editor: add superscript u to d’ on P233L4, P234L42, and twice on P234L50, and to d-tilde on P239L54, P240L4, P240L22, P240L39 | EDITOR | PHY motion 3 |  | No objection | I | EDITOR: 2012-03-19 00:30:27Z - See #5189 | 2.1 | 2012-03-19 00:31 | EDITOR
5446 | Yusuke Asai | 187 | 2 | 22.3.11.1 | 242 | 55 | E | N | 242.55 | 55 | 22.3.11.1 |  | A |  |  |  | A minor typo. (fpr -> for) | As in comment. | ACCEPTED (EDITOR: 2012-04-18 21:35:19Z) | EDITOR | Editorial |  |  | I | EDITOR: 2012-04-18 21:35:20Z | 2.2 | 2012-04-18 21:35 | EDITOR
5447 | Yusuke Asai | 187 | 2 | 22.3.11.4 | 243 | 56 | T | N | 243.56 | 56 | 22.3.11.4 |  | J | Raja | 12/0345r1 | 3 | "MU PPDU" is better than "MU-MIMO PPDU." Ditto P244/L15,18. | As in comment. | REJECTED (PHY: 2012-03-09 23:20:33Z) - It is more appropriate to use the term MU-MIMO PPDU rather than MU PPDU as MU transmissions use MIMO techniques. Further the specification discusses SU-MIMO and MU-MIMO transmissions in this section. | EDITOR | PHY motion 3 | SP passed | No objection. | N | EDITOR: 2012-03-19 00:39:19Z- The resolution contains no editing instructions. |  | 2012-03-19 00:39 | EDITOR
5448 | Yusuke Asai | 187 | 2 | 22.3.14 | 246 | 16 | E | N | 246.16 | 16 | 22.3.14 |  | A |  |  |  | A minor error (0500 -> 500) | As in comment. | ACCEPTED (EDITOR: 2012-04-18 22:22:41Z) | EDITOR | Editorial |  |  | I | EDITOR: 2012-04-18 22:22:42Z | 2.2 | 2012-04-18 22:23 | EDITOR
5449 | Yusuke Asai | 187 | 2 | 22.3.18.1 | 249 | 35 | T | Y | 249.35 | 35 | 22.3.18.1 |  | V | Yusuke | 12/0544r2 |  | It is not clear whether the word "between" includes the boundary values or not. Ditto the phrase "between -20 dBr and 0 dBr" on P249/L38. | Change the phrase "in between -40 dBr and -20 dBr." to "in the region where PSD is more than -40 dBr and less than -20dBr." | REVISED (PHY: 2012-05-12 06:51:21Z) - Revised. 11-12/0544r2 provides proposed text change to fix the ambiguity of boundary values caused by the phrase “beteween.” | PHY | PHY_20120511_PREMEETING_SP_Passed | SP passed | SP passed with no objection. |  |  |  | 2012-05-12 06:52 | PHY
5450 | Yusuke Asai | 187 | 2 | 22.3.18.5.2 | 252 | 35 | T | Y | 252.35 | 35 | 22.3.18.5.2 |  | A | Yusuke | 12/0544r2 |  | As well as 20.3.20.7.2, transmit center frequency leakage should be specified as "per antenna." | Add the rule, "The transmit center leakage is specified per antenna.", should be added after the last sentence of 22.3.18.5.2. | ACCEPTED (PHY: 2012-05-12 06:52:28Z) - Accepted. 11-12/0544r2 provides the proposed text. | PHY | PHY_20120511_PREMEETING_SP_Passed | SP passed | SP passed with no objection. |  |  |  | 2012-05-12 06:53 | PHY
5451 | Yusuke Asai | 187 | 2 | 22.3.18.5.3 | 252 | 65 | E | N | 252.65 | 65 | 22.3.18.5.3 |  | A |  |  |  | A minor error (continuous -> contiguous) | As in comment. | ACCEPTED (EDITOR: 2012-04-18 22:27:26Z) | EDITOR | Editorial |  |  | I | EDITOR: 2012-04-18 22:27:28Z | 2.2 | 2012-04-18 22:28 | EDITOR
5452 | Yusuke Asai | 187 | 2 | 22.3.19.5.3 | 259 | 3 | T | N | 259.03 | 3 | 22.3.19.5.3 |  | V | Reza | 12/0557r2 |  | In addition to PHY-CCA.indication (IDLE), PHY-CCA.indication(secondary80) also shall not be issued when there is a signal at or above a threshold of -59 dBm within a period of aCCATime. | Insert "or PHY-CCA.indication(secondary80)" just before "PHY-CCA.indication(IDLE)." | REVISED (PHY: 2012-05-12 06:57:55Z) - Revised. See the editing instructions under CID 5452 in doc 12/557r2. | PHY | PHY_20120511_PREMEETING_SP_Passed | SP passed | SP passed with no objection. |  |  |  | 2012-05-12 06:58 | PHY
5453 | Yusuke Asai | 187 | 2 | 22.3.21 | 263 | 38 | E | N | 263.38 | 38 | 22.3.21 |  | A |  |  |  | Missing equation number. | Refer to an equation number. | ACCEPTED (EDITOR: 2012-04-19 15:25:11Z) | EDITOR | Editorial |  |  | I | EDITOR: 2012-04-19 15:25:12Z | 2.2 | 2012-04-19 15:25 | EDITOR
5454 | Yusuke Asai | 187 | 2 | 22.3.21 | 264 | 14 | E | N | 264.14 | 14 | 22.3.21 |  | J |  |  |  | As well as equation 117, "in VHT-SIG-A2" should be added after "Short GI NSYM Disambiguation = 1." | As in comment. | REJECTED (EDITOR: 2012-04-19 15:28:03Z) - The condition becomes too long. It is sufficiently unambiguaous for the reader to recognize that this is a VHT-SIG-A field | EDITOR | Editorial |  |  | N | EDITOR: 2012-04-19 15:33:14Z- The resolution contains no editing instructions. |  | 2012-04-19 15:33 | EDITOR
5455 | Yusuke Asai | 187 | 2 | 22.3.21 | 265 | 40 | E | N | 265.4 | 40 | 22.3.21 |  | A |  |  |  | Missing equation number. | Refer to an equation number. | ACCEPTED (EDITOR: 2012-04-19 15:44:57Z) | EDITOR | Editorial |  |  | I | EDITOR: 2012-04-19 15:44:59Z | 2.2 | 2012-04-19 15:45 | EDITOR
5456 | Yusuke Asai | 187 | 2 | 22.6.4.4 | 293 | 15 | T | N | 293.15 | 15 | 22.6.4.4 |  | A | Vinko | 12/0411r2 | 6 | CBW80+80 should be one of the enumerated types for CH_BANDWIDTH_IN_NON_HT. | Add CBW80+80. | ACCEPTED (PHY: 2012-03-15 15:25:38Z) - See 12/0411r2. | EDITOR | PHY motion 6 | SP passed | No objection | I | EDITOR: 2012-03-19 19:22:58Z - See #5394 | 2.1 | 2012-03-19 19:23 | EDITOR
5457 | Yusuke Asai | 187 | 2 | 22.6.5.7.2 | 295 | 50 | T | N | 295.5 | 50 | 22.6.5.7.2 |  | V | Adrian | 12/0503r2 |  | "aNumberSupportedPowerLevels" is defined in neither REVmb D12.0 nor TGac D2.0. The correct MIB attribute is "dot11NumberSupportedPowerLevels." | As in comment. | REVISED (PHY: 2012-05-10 13:43:31Z) - Revised. Change cited “aNumberSupportedPowerLevels” to “dot11NumberSupportedPowerLevelsImplemented”. See 12/0503r2. | PHY | PHY_20120509_PREMEETING_SP_Passed | SP passed | SP passed with no objection |  |  |  | 2012-05-11 17:18 | PHY
5458 | Yusuke Asai | 187 | 2 | B.4.19.1 | 303 | 17 | T | N | 303.17 | 17 | B.4.19.1 |  | J | Osama |  |  | There is no change for Item HTM5.4. | Add CFac:M on Status column. | REJECTED (GEN: 2012-05-10 22:01:55Z) - Since a VHT STA is also an HT STA, adding CFac:X is redundant as indicated by CID 4127. | GEN | GEN ready for motion 20120510 f2f (PICS) | [5 empty] | 2012-05-11 13:32 | GEN
5459 | Yusuke Asai | 187 | 2 | B4.19.2 | 303 | 55 | E | N | 303.55 | 55 | B4.19.2 |  | V | Osama | 11-12-0521r1 |  | Erroneous reference number. (19.3.11.9.2 -> 20.3.11.9.2) | As in comment. | REVISED (MAC: 2012-05-10 17:22:07Z): see proposed changes to CID 5395, 11-12/0475r4. | MAC | MAC_20120510_ADHOC | SP passed |  |  |  |  | 2012-05-11 11:36 | MAC
5460 | Yusuke Asai | 187 | 2 | B.4.23.1 | 304 | 22 | T | Y | 304.22 | 22 | B.4.23.1 |  | V | Osama |  |  | Parentheses are needed for "CFac and CF1." | As in comment. | REVISED (GEN: 2012-05-10 22:02:38Z) - Instruct the editor to add paranthesis () around any terms in the status columns in Annex B. | GEN | GEN ready for motion 20120510 f2f (PICS) | [5 empty] | 2012-05-11 13:32 | GEN
5461 | Yusuke Asai | 187 | 2 | B.4.23.1 | 305 | 36 | E | N | 305.36 | 36 | B.4.23.1 |  | A | Osama | 11-12-0521r1 |  | Erroneous Item number. (VHTM4.3 -> VHTM4.5) | As in comment. | ACCEPTED (MAC: 2012-05-10 17:22:36Z): see proposed changes to CID 4128, 11-12/0475r4. | MAC | MAC_20120510_ADHOC | SP passed |  |  |  |  | 2012-05-11 11:36 | MAC
5462 | Yusuke Asai | 187 | 2 | B.4.23.1 | 305 | 46 | T | Y | 305.46 | 46 | B.4.23.1 |  | A | Osama |  |  | Erroneous Status number for VHTM5.2. (VHT4.1:M -> VHTM4.2:M) | As in comment. | ACCEPTED (GEN: 2012-05-10 22:03:02Z) | GEN | GEN ready for motion 20120510 f2f (PICS) | [5 empty] | 2012-05-11 13:32 | GEN
5463 | Yusuke Asai | 187 | 2 | B.4.23.1 | 305 | 53 | T | Y | 305.53 | 53 | B.4.23.1 |  | A | Osama |  |  | Erroneous Status number for VHTM5.4. (VHT5.1:M -> VHTM5.2:M) | As in comment. | ACCEPTED (GEN: 2012-05-10 22:03:14Z) | GEN | GEN ready for motion 20120510 f2f (PICS) | [5 empty] | 2012-05-11 13:32 | GEN
5464 | Yusuke Asai | 187 | 2 | B.4.23.1 | 306 | 34 | T | Y | 306.34 | 34 | B.4.23.1 |  | V | Osama |  |  | In VHT MAC, transmission of Group ID management frame is supported only by an AP and a non-AP STA does not need to support this function. | Change the status to "(CFac and CF1):O." | REVISED (GEN: 2012-05-10 22:04:02Z) - The commenter is correct in requesting the addition of CF1 since Group ID Management frame is transmitted by the AP and not by non-AP STA. Furthermore the AP transmits Group ID Management frame when it supports DL MU-MIMO. Therefore further conditioning is needed to reflect the dependency on MU-MIMO support Make changes as shown in 11-12/0475r4 for CID 4129. | GEN | GEN ready for motion 20120510 f2f (PICS) | [5 empty] | 2012-05-11 13:32 | GEN
5465 | Yusuke Asai | 187 | 2 | B.4.23.1 | 306 | 39 | T | Y | 306.39 | 39 | B.4.23.1 |  | V | Osama |  |  | The status for Item VHTM9.2 is not correct. | Change status as "CFac:M." | REVISED (GEN: 2012-05-10 22:04:53Z) - In addition to accepting the commenter proposed changes, there is the need to add the indication that the recipient of the Group ID Management frame is always a non-AP STA supporting MU-MIMO. Make changes as shown in 11-12/0475r4 for CID 4129. | GEN | GEN ready for motion 20120510 f2f (PICS) | [5 empty] | 2012-05-11 13:32 | GEN
5466 | Yusuke Asai | 187 | 2 | B.4.23.1 | 307 | 32 | E | N | 307.32 | 32 | B.4.23.1 |  | A | Osama | 11-12-0521r1 |  | Erroneous Item number. (VHTM5.1 -> VHTM15.1) Ditto the following two Items (VHTM5.2 and VHTM5.3 in p.308) | As in comment. | ACCEPTED (MAC: 2012-05-10 17:23:01Z): see proposed changes to CID 4188, 11-12/0475r4. | MAC | MAC_20120510_ADHOC | SP passed |  |  |  |  | 2012-05-11 11:37 | MAC
5467 | Yusuke Asai | 187 | 2 | B.4.23.2 | 308 | 41 | E | N | 308.41 | 41 | B.4.23.2 |  | A | Osama | 11-12-0521r1 |  | Erroneous Clause numbers. (Clause 17 -> Clause 18, Clause 19 -> Clause 20.) | As in comment. | ACCEPTED (MAC: 2012-05-10 17:23:16Z): see proposed changes to CID 4866 in this doc, 11-12/0521r1. | MAC | MAC_20120510_ADHOC | SP passed |  |  |  |  | 2012-05-11 11:38 | MAC
5468 | Yusuke Asai | 187 | 2 | B.4.23.2 | 309 | 53 | T | N | 309.53 | 53 | B.4.23.2 |  | J | Osama |  |  | VHTP8.1.3 is defined for CBW = 20 MHz, 40 MHz and 80 MHz; however, MCS index 9 for CBW = 20 MHz is not valid and this item is only for CBW = 40 MHz and 80 MHz. Ditto VHTP8.1.6, VHTP8.1.12, VHTP8.1.15, VHTP8.1.18, VHTP8.1.21 and VHTP8.1.24. | Add some notes to exclude bandwidth which does not have MCS index 9. | REJECTED (GEN: 2012-05-10 22:05:21Z) - PICS table is concerned with support or lack of support of certain feature. It doesn’t specify what valid and invalid combination of a set of parameters. The validity of a certain set of parameters is indicated in the MCS tables, Clause 22.5. MCS support is in one of three possibilities, MCS 0-7, MCS 0-8, or MCS 0-9. It seems legitimate to support MCS 0-9 for 20 MHz channel with Nss=3 while applying a valid MCS index other than MCS with Index 9. The same is true for Table 22-51 pp285, where the MCS with index 6 is not a valid option for CBW = 80 MHz and Nss=7. However support for MCS 0-7 is mandatory in this case. | GEN | GEN ready for motion 20120510 f2f (PICS) | [5 empty] | 2012-05-11 13:32 | GEN
5469 | Yusuke Asai | 187 | 2 | B.4.23.2 | 311 | 49 | T | Y | 311.49 | 49 | B.4.23.2 |  | J | Osama |  |  | From Table 22-55, MCS Index 9 is not valid; therefore, VHTP8.2.9 shall not be defined. Ditto VHTP8.3.8 (P313/L23) | Delete the corresponding rows. | REJECTED (GEN: 2012-05-10 22:05:49Z) - PICS table is concerned with support or lack of support of certain feature. It doesn’t specify what valid and invalid combination of a set of parameters. The validity of a certain set of parameters is indicated in the MCS tables, Clause 22.5. | GEN | GEN ready for motion 20120510 f2f (PICS) | [5 empty] | 2012-05-11 13:32 | GEN
5470 | Yusuke Asai | 187 | 2 | E.1 | 335 | 7 | E | N | 335.07 | 7 | E.1 |  | A |  |  |  | The title of second column is not "Global operating class (see Table E-4)" but "Non-global operating class(es)". | As in comment. | ACCEPTED (EDITOR: 2012-04-19 16:18:58Z) - Quote baseline correctly | EDITOR | Editorial |  |  | I | EDITOR: 2012-04-19 16:18:59Z | 2.2 | 2012-04-19 16:19 | EDITOR
5471 | Zhanji Wu | 187 | 2 |  |  |  | T | Y | [5 empty] | Zhanji Wu |  |  | Some other enhanced coded modulation scheme should be considered for an optional scheme,such as rotated coding modulaiton. | Rotated coding modulation is also considered for an optional scheme. |  | PHY | [6 empty] | 2012-02-29 18:38 | EDITOR
5472 | Zhendong Luo | 187 | 2 | 22.1.1 | 160 | 40 | T | Y | 160.4 | 40 | 22.1.1 |  | V | Youhan | 12/0291r2 | 3 | "convolutional" is not a standard term. It should be "BCC". | Change "convolutional" to "BCC" | REVISED (PHY: 2012-03-09 15:48:23Z) - REVISE. Both ‘BCC’ and ‘convolutional coding’ are widely used term in the standard. Also, similar sentences in clauses 18 and 20 uses ‘convolutional coding’. See 11-12/0291r2 | EDITOR | PHY motion 3 |  | No objection | I | EDITOR: 2012-03-17 00:32:09Z - [Note to comment resolver: a one word change like this could be included in the resolution instead of referencing a doc.] | 2.1 | 2012-03-17 00:33 | EDITOR
5473 | Zhendong Luo | 187 | 2 | 22.1.1 | 160 | 46 | T | Y | 160.46 | 46 | 22.1.1 |  | V | Youhan Kim | 12/0291r2 | 3 | The support to BCC is mandatory should be explicitly stated. | Add a sentence to state that a VHT STA shall support binary convolutional code (BCC). | REVISED (PHY: 2012-03-09 18:56:31Z) - See 11-12/0291r2. | EDITOR | PHY motion 3 |  |  | I | EDITOR: 2012-03-17 00:34:06Z - [Note to resolver: a small change like this could be described in the resolution.] | 2.1 | 2012-03-17 00:35 | EDITOR
5474 | Zhendong Luo | 187 | 2 | 22.3.7 | 192 | 1 | T | Y | 192.01 | 1 | 22.3.7 |  | V | Youhan Kim | 12/0298r1 | 3 | In "the center (DC) carrier", "carrier" should be changed to "subcarrier" or "tone" | Change "carrier" to "subcarrier" or "tone" | REVISED (PHY: 2012-03-09 19:11:45Z) - Make changes under CID 5474 in 12/0298r1. | EDITOR | PHY motion 3 |  |  | I | EDITOR: 2012-03-17 01:35:28Z | 2.1 | 2012-03-17 01:36 | EDITOR
5475 | Zhendong Luo | 187 | 2 | 22.3.8.2.2 | 204 | 38 | T | Y | 204.38 | 38 | 22.3.8.2.2 |  | A | Minho | 12/0335r1 | 6 | "similar signals" is not accurate in technology | Change "similar" to "correlated" | ACCEPTED (PHY: 2012-03-13 08:37:14Z) - ACCEPT. See 12/0335. What the commenter pointed out by CID 5003 is right. But, it seems better to re-write as “prevent unintentional beamforming” (CID 5299 suggests as a resolution) and “correlated signals” (CID 5475 suggests as a resolution). As for CID 5156, what the commener pointed out is correct. CSD value for VHT modulated fields starting with VHT-STF defined in clause 22.3.8.2.2 is not applied to VHT-SIG-A, because VHT-SIG-A belongs to VHT portion of the VHT format preamble, but doesn’t belong to VHT modulated fields of the preamble as shown in Figure 22-10. For your more understanding, “VHT portion of the VHT format preamble” means newly introduced fields for VHT preamble and “VHT modulated fields of the preamble” means fields to which the same CSD value is applied. | EDITOR | PHY motion 6 | SP passed | No objection. | I | EDITOR: 2012-03-19 18:35:04Z - See #5003 | 2.1 | 2012-03-19 18:35 | EDITOR
5476 | Zhendong Luo | 187 | 2 | 22.3.8.2.4 | 209 | 22 | T | Y | 209.22 | 22 | 22.3.8.2.4 |  | A | Minho | 12/0336r2 |  | In addition to improving AGC, VHT-STF field can be used for another purposes. | Change "The purpose of the VHT-STF field" to "The main purpose of the VHT-STF field" | ACCEPTED (PHY: 2012-05-10 13:57:03Z) - ACCEPT. See 12/0336r2. | PHY | PHY_20120509_PREMEETING_SP_Passed | SP passed | SP passed with no objection. |  |  |  | 2012-05-11 17:18 | PHY
5477 | Zhendong Luo | 187 | 2 | 22.3.8.2.5 | 211 | 12 | T | Y | 211.12 | 12 | 22.3.8.2.5 |  | A | Minho | 12/0336r2 |  | Matrix P is not defined. | Change "matrix P" to "matrix P_VHTLTF". The same problem is also in Line 14. | ACCEPTED (PHY: 2012-05-10 13:58:23Z) - ACCEPT. See 12/0336r2. | PHY | PHY_20120509_PREMEETING_SP_Passed | SP passed | SP passed with no objection. |  |  |  | 2012-05-11 17:18 | PHY
5478 | Zhendong Luo | 187 | 2 | 22.3.8.2.5 | 211 | 13 | T | Y | 211.13 | 13 | 22.3.8.2.5 |  | A | Minho | 12/0336r2 |  | Matrix R is not defined. | Change "matrix R" to "matrix R_VHTLTF". The same problem is also in Line 14 | ACCEPTED (PHY: 2012-05-10 13:58:48Z) - ACCEPT. See 12/0336r1. | PHY | PHY_20120509_PREMEETING_SP_Passed | SP passed | SP passed with no objection. |  |  |  | 2012-05-11 17:18 | PHY
5479 | Zhendong Luo | 187 | 2 | 22.3.8.2.6 | 216 | 1 | T | Y | 216.01 | 1 | 22.3.8.2.6 |  |  | Minho |  |  | According to the definition in Page 215, VHT-SIG-B bits include tail bits. However, Table 22-14 does not show that the VHT-SIG-B bits in NDP include the tail bits, and there is also no related text to mention it. | Please modify Table 22-14 or add some text to explain if the VHT-SIG-B bits in NDP include tail bits. |  | PHY | [6 empty] | 2012-02-29 17:57 | EDITOR
5480 | Zhendong Luo | 187 | 2 | 22.3.10.7 | 228 | 43 | T | Y | 228.43 | 43 | 22.3.10.7 |  | J | Eldad | 0250r1 | 3 | "frequency subblock" is not a general term. | Change "frequency subblock" to "frequency segment". The same problems are also in some other places. Please search it in the spec. | REJECTED (PHY: 2012-03-08 22:33:35Z) - The segment parser applies also to contiguous 160 MHz that has only one frequency segment, so frequency segment would not be the proper term in this case. The subclause defines frequency subblocks as N_CBPSS/2 bits. | EDITOR | PHY motion 3 |  | No objection | N | EDITOR: 2012-03-18 20:47:22Z- The resolution contains no editing instructions. |  | 2012-03-18 20:47 | EDITOR
5481 | Zhendong Luo | 187 | 2 | 22.2.2 | 164 | 52 | E | Y | 164.52 | 52 | 22.2.2 |  | A |  |  |  | There is lack of conditon for the second value of the parameter "EXPANSION_MAT" | The condition should be "Otherwise". | ACCEPTED (EDITOR: 2012-03-22 17:44:44Z) | EDITOR | Editorial |  |  | I | EDITOR: 2012-03-22 17:44:46Z - See #4070 | 2.1 | 2012-03-22 17:45 | EDITOR
5482 | Zhendong Luo | 187 | 2 | 22.2.2 | 165 | 19 | E | Y | 165.19 | 19 | 22.2.2 |  | A |  |  |  | There is lack of conditon for the second value of the parameter "EXPANSION_MAT_TYPE" | The condition should be "Otherwise". | ACCEPTED (EDITOR: 2012-03-22 17:49:21Z) | EDITOR | Editorial |  |  | I | EDITOR: 2012-03-22 17:49:22Z - See #4070 | 2.1 | 2012-03-22 17:49 | EDITOR
5483 | Zhendong Luo | 187 | 2 | 6.3.7.3.2 | 12 | 33 | T | Y | 12.33 | 33 | 6.3.7.3.2 |  | J | Adrian Stephens | 12/232r1 | 4 | The term "RMEnabledCapabilities" is not clearly defined. Refer to the standards of IEEE802.11-2007,IEEE802.11k-2008 and 802.11n-2009, which the "RRM" means "Radio Resource Measurement".We propose here should either give the definition of "RM" or change the "RMEnabledCapabilities" into "RRMEnabledCapabilities". | "RMEnabledCapabilities" here should be changed into "RRMEnabledCapabilities" in subclause "6.3.7.3.2", and the same for "6.3.7.4.2", "6.3.7.5.2","6.3.8.3.2","6.3.8.4.2","6.3.8.5.2" | REJECTED (MAC: 2012-03-08 21:15:14Z) - As identified at 1.47, this amendment is based on P802.11REVmb D12. During its life-time REVmb modified the “RRM” terminology, which was used inconsistently in 802.11k, to “RM”. 802.11ac D2 correctly quotes its baseline at the cited location. | EDITOR | MAC motion 4 |  |  | N | EDITOR: 2012-03-20 20:19:24Z- The resolution contains no editing instructions. |  | 2012-03-20 20:19 | EDITOR
5484 | Zhendong Luo | 187 | 2 | 6.3.7.3.2 | 12 | 44 | E | Y | 12.44 | 44 | 6.3.7.3.2 |  | J |  |  |  | According to the context, the "QoSMapSet" is used, and the QoS is acronyms of the Quality of Service. Here the term of "QosMapSet" should be changed to "QoSMapSet" . | The term of "QosMapSet" should be changed to "QoSMapSet" . | REJECTED (EDITOR: 2012-03-22 00:09:46Z) - Baseline is correctly quoted here. Bring this up in REVmc. | EDITOR | Editorial |  |  | N | EDITOR: 2012-03-22 00:10:17Z- The resolution contains no editing instructions. |  | 2012-03-22 00:10 | EDITOR
5485 | Zhendong Luo | 187 | 2 | 8.6.3 | 87 | 32 | T | Y | 87.32 | 32 | 8.6.3 |  | A | Adrian Stephens |  | 4 | When Ack used as a frame,it should be the form of "ACK" and here "Ack" used as a frame and the form of it should be changed to ACK. | "Ack" should be revised to "ACK" | ACCEPTED (MAC: 2012-03-12 18:07:35Z) | EDITOR | MAC motion 4 |  |  | I | EDITOR: 2012-03-21 17:29:49Z - Change to baseline | 2.1 | 2012-03-21 17:30 | EDITOR
5486 | Zhendong Luo | 187 | 2 | 9.28.3 | 124 | 7 | E | Y | 124.07 | 7 | 9.28.3 |  | A |  |  |  | Since the subfield of "FB TX Type" in VHT format HT Control field is typed as "FB Tx Type", "FB TX Type" should be revised to FB Tx Type. | "FB TX Type" should be revised to "FB Tx Type" | ACCEPTED (EDITOR: 2012-03-22 15:45:18Z) - 2x | EDITOR | Editorial |  |  | I | EDITOR: 2012-03-22 15:45:23Z | 2.1 | 2012-03-22 15:45 | EDITOR
5487 | Zhendong Luo | 187 | 2 | 9.28.3 | 124 | 12 | E | Y | 124.12 | 12 | 9.28.3 |  | A |  |  |  | Since the subfield of "FB TX Type" in VHT format HT Control field is typed as "FB Tx Type", "FB TX Type" should be revised to FB Tx Type. | "FB TX Type" should be revised to "FB Tx Type" | ACCEPTED (EDITOR: 2012-03-22 15:45:32Z) | EDITOR | Editorial |  |  | I | EDITOR: 2012-03-22 15:45:33Z | 2.1 | 2012-03-22 15:46 | EDITOR
5488 | Zhendong Luo | 187 | 2 | 22.3.5 | 188 | 61 | E | Y | 188.61 | 61 | 22.3.5 |  | J |  |  |  | In the first paragraph of 22.3.5, "SS" should be the subscript of symbol "NSS". | Change "SS" to the subscript of symbol "NSS" | REJECTED (EDITOR: 2012-04-18 01:27:20Z) - The text after the table reference is there to aid reference checking and will be removed in the final standard. The text is automatically generated without any formatting which means subscripts disappear. | EDITOR | Editorial |  |  | N | EDITOR: 2012-04-18 01:28:22Z- The resolution contains no editing instructions. |  | 2012-04-18 01:28 | EDITOR
5489 | Zhendong Luo | 187 | 2 | 22.5 | 274 | 28 | E | Y | 274.28 | 28 | 22.5 |  | J |  |  |  | In the first paragraph of 22.5, "SS" should be the subscript of symbol "NSS". | Change "SS" to the subscript of symbol "NSS" | REJECTED (EDITOR: 2012-04-19 15:57:28Z) - The table title following the reference is present to aid checking and will be removed in the final standard. It is added automatically and font styles are lost. | EDITOR | Editorial |  |  | N | EDITOR: 2012-04-19 15:58:24Z- The resolution contains no editing instructions. |  | 2012-04-19 15:58 | EDITOR
5490 | Zhongding Lei | 187 | 2 | 9.3.2.5a | 112 | 38 | T | Y | 112.38 | 38 | 9.3.2.5a |  | J | Simone Merlin | 12/322r0 | 2 | 11ac has introduced MU-MIMO feature where an AP can transmit to up to four STAs with a single PPDU in each DL MU-MIMO transmission (eg. description in 9.19.2.2a). However, the TXOP for MU-MIMO is not sufficiently protected and subject to severe collision, especially when there are overlapped APs and/or legacy STAs. A collision avoidance mechansims shall be put in place to protect multiple transmission. | A amendment to VHT-RTS/CTS procedure for protection in MU-MIMO transmission could serve the purpose, e.g., using single RTS multiple CTS to protect the MU-MIMO downlink when the coverage of BSs are overlap to each other. | REJECT: The comments propose to introduce a new RTS/CTS mechanism for MU-MIMO, where an RTS solicits CTSs from multiple STAs. Comments requesting the introduction of a similar mechanism were addressed in previous letter ballots and rejected (e.g. CID 2114 in LB 178) after detailed discussion; no benefits of such a mechanism were ever shown; below discussion points out limitations and issues that would be associated with such a protocol. | EDITOR | COEX motion 2 |  |  | N | EDITOR: 2012-03-17 00:11:46Z- The resolution contains no editing instructions. |  | 2012-03-17 00:12 | EDITOR
5491 | Ziv Avital | 187 | 2 | 22.3.21 | 265 | 6 | T | N | 265.06 | 6 | 22.3.21 |  | V | Adrian | 12/0503r2 |  | Error with the Nsym_init equation at the receive procedure in the case of STBC | Replace "Nsym_init = Nsym - 1" with "Nsym_init = Nsym - m_stbc" in the case of Extra OFDM symbol = 1 in VHT-SIG-A2. We must have even number of symbols in the case of STBC. | REVISED (PHY: 2012-05-10 13:36:22Z) - Revised. Make changes as shown in 11-12/0313r1 slide 9. (These changes have already been actioned in D2.1, and are effectively a duplicate of the resolution to comment 5310.) See 12/0503r2. | PHY | PHY_20120509_PREMEETING_SP_Passed | SP passed | SP passed with no objection. |  |  |  | 2012-05-11 17:18 | PHY

## Withdrawn
CID | Commenter | LB | Draft | Clause Number(C) | Page(C) | Line(C) | Type of Comment | Part of No Vote | Page | Line | Clause | Duplicate of CID | Resn Status | Assignee | Submission | Motion Number | Comment | Proposed Change | Resolution | Owning Ad-hoc | Comment Group | Ad-hoc Status | Ad-hoc Notes | Edit Status | Edit Notes | Edited in Draft | Last Updated | Last Updated By
4976 | Osama Aboulmagd | 187 | 2 | 8.2.4.6.3 | 32 | 13 | T | N | 32.13 | 13 | 8.2.4.6.3 |  | J | David Yangxun |  | 0 | in Table 8-13a, the range of the MSI is set from 0-6. It doesn't seem there is any reason not to extend the range to 0-7 | Extend the MSI range to 0-7 | REJECTED (MAC: 2012-05-09 16:07:34Z): Withdrawn by the commenter | EDITOR | Withdrawn | [5 empty] | 2012-05-11 17:24 | EDITOR
4912 | Matthew Fischer | 187 | 2 | 8.4.2.29 | 63 | 17 | T | N | 63.17 | 17 | 8.4.2.29 |  | J | Matt Fischer |  | 0 | Is the "base channel" restriction really necessary here? -- The TDLS Wider Bandwidth subfield indicates whether the STA supports a wider bandwidth than the BSS bandwidth for a TDLS direct link on the base channel. The field is set to 1 to indicate that the STA supports a wider bandwidth on the base channel and to 0 to indicate that the STA does not support a wider bandwidth on the base channel. | Change the cited text to read: "The TDLS Wider Bandwidth subfield indicates whether the STA supports a wider bandwidth than the BSS bandwidth for a TDLS direct link than the base channel. The field is set to 1 to indicate that the STA supports a wider bandwidth than the BSS bandwidth for a direct link and set to 0 to indicate that the STA does not support a wider bandwidth than the BSS bandwidth for a direct link." | REJECTED (MAC: 2012-05-10 21:46:43Z): Withdrawn by the commenter | EDITOR | Withdrawn | [5 empty] | 2012-05-11 17:24 | EDITOR
4688 | Liwen Chu | 187 | 2 | 9.7 | 94 | 28 | T | N | 94.28 | 28 | 9.7 |  | J | Liwen Chu |  | 0 | This subclause does not harmonize with VHT Operation Mode Notification. | Harmonize them. | REJECTED (MAC: 2012-05-02 07:21:30Z): Withdrawn by the commenter | EDITOR | Withdrawn |  | Withdrawn by the commenter |  |  |  | 2012-05-11 17:24 | EDITOR
4621 | Jing-Rong Hsieh | 187 | 2 | 9.19.2.5 | 117 | 40 | T | N | 117.4 | 40 | 9.19.2.5 |  | J | Allan Zhu |  | 0 | What will a secondary AC do if the transmission results match neither event b) nor event c)? | Clarify it. | REJECTED (MAC: 2012-05-09 12:41:14Z): Withdrawn by the commenter | EDITOR | Withdrawn | [5 empty] | 2012-05-11 17:24 | EDITOR
4302 | Brian Hart | 187 | 2 | 8.4.1.32 | 42 | 28 | T | N | 42.28 | 28 | 8.4.1.32 |  | J | Vinko | 12/0411r2 | 0 | "PHY rate in 0.5 Mbps units" - description of rounding behavior is missing from section 8 where it most naturally belongs | As in comment | REJECTED (EDITOR: 2012-03-16 03:38:56Z) - Withdrawn by commenter | EDITOR | Withdrawn |  | Withdrawn by commenter - See the following e-mail : From: "Brian Hart (brianh)" <brianh@cisco.com> From Date: 2012-03-15 AM 4:02:49 To: "Minho Cheong" <minho@etri.re.kr> Subject: 4302 - reject, withdrawn by commenter As in subject | N | EDITOR: 2012-03-19 15:49:56Z- The resolution contains no editing instructions. |  | 2012-05-11 17:24 | EDITOR
4255 | Brian Hart | 187 | 2 | 8.4.2.10 | 530 | 1 | T | N | 530.01 | 1 | 8.4.2.10 |  | J | Brian Hart |  | 0 | If an AP is homologated under one set of regulations and the client is homologated under a different set, and the client's set of regulations is time/location*/AP-state dependent, then the AP cannot help the client be compliant, so should add a note that manufacturers need to deal with this case | P#, SC, LN from 11mbD12. Fix. Commenter will bring presentation | REJECTED (MAC: 2012-04-17 05:43:56Z): Withdrawn by the commenter | EDITOR | Withdrawn |  | Withdrawn by the commenter |  |  |  | 2012-05-11 17:24 | EDITOR
4251 | Brian Hart | 187 | 2 | 10.8 | 136 | 1 | T | N | 136.01 | 1 | 10.8 |  | J | Brian Hart |  | 0 | For an AP homologated under multiple operating classes, no way for the AP to express multiple rules to clients and the rules that it itself is operating under | Fix. Commenter will bring presentation | REJECTED (MAC: 2012-04-17 05:38:34Z): Withdrawn by the commenter | EDITOR | Withdrawn |  | Withdrawn by the commenter |  |  |  | 2012-05-11 17:24 | EDITOR
4233 | Bin Chen | 187 | 2 | 8.2.4.1.8 | 27 | 38 | T | Y | 27.38 | 38 | 8.2.4.1.8 |  | J | Bin Chen |  | 0 | In a TXOP, the owner doesn't know whether there is bufferred data in the peer STA that need to be sent to the owner. This will cause a mis-granted of RDG to the peer STA who doesn't need it. | The more data bit is set to 1 in individual response frame(e.g., CTS¡¢ACK) if there is bufferred data for the TXOP owner.The TXOP owner could use this info to decide initiate RDG or not. | REJECTED (MAC: 2012-05-05 17:27:21Z):Withdrawn by the commenter | EDITOR | Withdrawn | [5 empty] | 2012-05-11 17:24 | EDITOR
4230 | Bin Chen | 187 | 2 | 9.28.3 | 125 | 22 | T | Y | 125.22 | 22 | 9.28.3 |  | J | Yong Liu |  | 0 | If an MRQ is included in the last PPDU in a TXOP and there is not enough time for a response, the recipient can transmit the response MFB in a subsequent TXOP. If the MFB is computed based on some later PPDU(s) which doesn't carry the MRQ. In this case, the requester can't know that it can use the MFB for longer time than it appears as a solicited MFB for the MRQ. this may trigger a new MRQ and cause overhead. | need a mechanism to let the requester know this situation, so that the requester can use the MFB appropriately. | REJECTED (MAC: 2012-05-05 17:19:47Z): Withdrawn by the commenter | EDITOR | Withdrawn | [5 empty] | 2012-05-11 17:24 | EDITOR
4224 | Bin Chen | 187 | 2 | 8.2.4.1.8 | 27 | 38 | T | Y | 27.38 | 38 | 8.2.4.1.8 |  | J | Bin Chen |  | 0 | Buffer data indication with More data field in response frame(i.e.CTSã€ACK) can be a guidance of RDG. | The more data bit is set to 1 in individual response frameï¼ˆCTSã€ACKï¼‰if there is buffer data for intended STA.The intended STA could use this info to decide initiate RDG or not. | REJECTED (MAC: 2012-05-05 17:26:00Z): Withdrawn by the commenter | EDITOR | Withdrawn | [5 empty] | 2012-05-11 17:24 | EDITOR

## PHY20120511PREMEETINGSPPassed
CID | Commenter | LB | Draft | Clause Number(C) | Page(C) | Line(C) | Type of Comment | Part of No Vote | Page | Line | Clause | Duplicate of CID | Resn Status | Assignee | Submission | Motion Number | Comment | Proposed Change | Resolution | Owning Ad-hoc | Comment Group | Ad-hoc Status | Ad-hoc Notes | Edit Status | Edit Notes | Edited in Draft | Last Updated | Last Updated By
5326 | Wei Shi | 187 | 2 | 22.3.18.1 | 248 | 26 | T | Y | 248.26 | 26 | 22.3.18.1 |  | V | Yusuke | 12/0544r2 |  | Should it be "channel" in Figure 22-21? Surely the mask is related to the transmission and NOT the channel. | Replace channel with "masked PPDU" since this is defined. | Revised.11-12/0544r2. provides proposed text changes which aligns the text and the figures on the spectrum mask floor. | PHY | PHY_20120511_PREMEETING_SP_Passed | SP passed | PHY: 2012-05-12 06:50:55Z - SP passed with no objection.. |  |  |  | 2012-05-12 06:51 | PHY
4569 | Eldad Perahia | 187 | 2 | 22.3.3 | 179 | 43 | T | N | 179.43 | 43 | 22.3.3 |  | V | Yusuke | 12/0525r3. |  | The encoder parser is only used for BCC | Change "Encoder parser" to "BCC encoder parser" in Figure 22-6, 8, 9 | Revised. 11-12/0525r3 provides the following proposed changes: - Change the labels of ‘FEC Encoder’ to ‘BCC Encoder’ - Renumber the user index for MU transmission - Delete redundant blocks of ‘LDPC tone mapper’ in the cases with BCC encoding (Figure 22-6, Figure 22-8 and Figure 22-9) - Add figures for the cases with LDPC encoding which correspond to Figure 22-6, Figure 22-8 and Figure 22-9. | PHY | PHY_20120511_PREMEETING_SP_Passed | SP passed | PHY: 2012-05-12 00:15:39Z - SP passed with no objection.. PHY: 2012-05-10 14:33:13Z - Deferred for better pictures having BCC or LDPC. |  |  |  | 2012-05-12 00:16 | PHY
4077 | Adrian Stephens | 187 | 2 | 22.3.3 | 180 | 14 | T | N | 180.14 | 14 | 22.3.3 |  | V | Yusuke | 12/0525r3. |  | p170.30: "indexed by u, where u takes values 0 to NUM_USERS-1." Figure 22-7 shows 1-based indexing | Change figure 22-7 to show 0-based indexing. (lines 14 and 25) | Revised. 11-12/0525r3 provides the following proposed changes: - Change the labels of ‘FEC Encoder’ to ‘BCC Encoder’ - Renumber the user index for MU transmission - Delete redundant blocks of ‘LDPC tone mapper’ in the cases with BCC encoding (Figure 22-6, Figure 22-8 and Figure 22-9) - Add figures for the cases with LDPC encoding which correspond to Figure 22-6, Figure 22-8 and Figure 22-9. | PHY | PHY_20120511_PREMEETING_SP_Passed | SP passed | PHY: 2012-05-12 00:15:39Z - SP passed with no objection.. PHY: 2012-05-10 14:33:13Z - Deferred for better pictures having BCC or LDPC. |  |  |  | 2012-05-12 00:16 | PHY
4103 | Adrian Stephens | 187 | 2 | 22.3.18.5.2 | 252 | 45 | G | N | 252.45 | 45 | 22.3.18.5.2 |  | V | Yusuke | 12/0544r2 |  | "where P is the total transmit power." - missing units | "where P is the total transmit power, and power values are measured in dBm". | Revised. 11-12/0544r2. provides the proposed text to refer to the number of space-time streams. | PHY | PHY_20120511_PREMEETING_SP_Passed | SP passed | PHY: 2012-05-12 06:53:45Z - SP passed with no objection.. |  |  |  | 2012-05-12 06:54 | PHY
4105 | Adrian Stephens | 187 | 2 | 22.3.19.5.1 | 257 | 45 | G | N | 257.45 | 45 | 22.3.19.5.1 |  | V | Reza | 12/0557r2 |  | "The CCA-ED shall not be required for license-exempt operation in any band." What the heck does this mean? 1. We hereby disallow regulators from writing regulations in unlicensed bands that require CCA-ED; 2. We hereby disallow future authors of this standard from requiring CCA-ED in unlicensed bands, or 3. Something even more obscure? | Turn this into a normative statement on an implementation based on the current standard, or turn it into a normative note, or delete it. | REVISED (PHY: 2012-05-12 06:56:43Z) - Revised. See editing instructions in doc 12/557r2 under CID 4105. | PHY | PHY_20120511_PREMEETING_SP_Passed | SP passed | SP passed with no objection. |  |  |  | 2012-05-12 06:57 | PHY
4206 | Allert Van Zelst | 187 | 2 | 22.3.11.1 | 242 | 23 | T | N | 242.23 | 23 | 22.3.11.1 |  | V | Raja | 12/0600r1 |  | Consider using u instead of i, and using (MU) user instead of beamformee in this section to align it better with the rest of the clause. | Change i to u and beamformee to user or MU user in this section. | REVISED (PHY: 2012-05-12 00:06:26Z) - Revised. See changes identified in document “11-12-0611-00-00ac-Clause 22.3.11.1-2 Changes_v1”. See 12/0600r1. | PHY | PHY_20120511_PREMEETING_SP_Passed | SP passed | SP passed with no objection. |  |  |  | 2012-05-12 00:07 | PHY
4263 | Brian Hart | 187 | 2 | 22.3.18.1 | 247 | 28 | T | N | 247.28 | 28 | 22.3.18.1 |  | V | Yusuke | 12/0544r2 |  | "For VHT transmission using a X MHz channel ..." yet my understanding at the MAC level is that what we actually need is to define the mask for a "X MHz *mask* PPDU" | Change from "transmissions" to "mask PPDUs" for 20/40/80/160/80+80 | REVISED (PHY: 2012-05-12 06:48:16Z) - Revised. 11-12/0544r2 provides proposed text change which uses the term ‘mask PPDUs’. | PHY | PHY_20120511_PREMEETING_SP_Passed | SP passed | SP passed with no objection. |  |  |  | 2012-05-12 06:49 | PHY
5130 | Sigurd Schelstraete | 187 | 2 | 22.3.3 | 180 | 14 | T | N | 180.14 | 14 | 22.3.3 |  | V | Yusuke | 12/0525r3. |  | Users should be labelled 0 - Nu-1 | In Figure 22-7, users are label 1-Nu. In Figure 22-5, they are labeled 0 - Nu-1. The latter is more consistent with practice used in the text. Change labeling to 0 - Nu-1 in Figure 22-7. | Revised. 11-12/0525r3 provides the following proposed changes: - Change the labels of ‘FEC Encoder’ to ‘BCC Encoder’ - Renumber the user index for MU transmission - Delete redundant blocks of ‘LDPC tone mapper’ in the cases with BCC encoding (Figure 22-6, Figure 22-8 and Figure 22-9) - Add figures for the cases with LDPC encoding which correspond to Figure 22-6, Figure 22-8 and Figure 22-9. | PHY | PHY_20120511_PREMEETING_SP_Passed | SP passed | PHY: 2012-05-12 00:15:39Z - SP passed with no objection.. PHY: 2012-05-10 14:33:13Z - Deferred for better pictures having BCC or LDPC. |  |  |  | 2012-05-12 00:16 | PHY
4568 | Eldad Perahia | 187 | 2 | 22.3.18.2 | 250 | 54 | T | N | 250.54 | 54 | 22.3.18.2 |  | V | Yusuke | 12/0544r2 |  | There is no consistency in how measurements are made for spectral flatness spec between clause 18 (11a) clause 20 (11n) and clause 22 (11ac). From 18.3.9.7.3, "The data for this test shall be derived from the channel estimation step." Based on this statement my assumption is that the meaurement is based on the LTF in the transmit modulation accuracy test. Then in 20.3.20.2 there is no indication to how the measurement is made, as it is not part of the modulation accuracy subclause. Now in 22.3.18.2 at least we state "Spectral flatness measurements shall be conducted using BPSK modulated PPDUs." and "... in a VHT data symbol" so its clear we are measuring the Data field. However we do not specify how many packets or how long are the packets. This could be fixed easily by referencing 22.3.18.5.4 Transmitter modulation accuracy (EVM) test. We should probably fix 20.3.20.2, but perhaps leave that for 11mc. | Add statement on P250L54 "Follow test procedure in 22.3.18.5.4" | REVISED (PHY: 2012-05-12 06:51:52Z) - Revised. 11-12/0544r2 provides the proposed text to refer to the section for measurement parameters. | PHY | PHY_20120511_PREMEETING_SP_Passed | SP passed | SP passed with no objection. |  |  |  | 2012-05-12 06:52 | PHY
5325 | Wei Shi | 187 | 2 | 22.3.18.1 | 247 | 58 | T | Y | 247.58 | 58 | 22.3.18.1 |  | V | Yusuke | 12/0544r2 |  | Should it be "channel" in Figure 22-20? Surely the mask is related to the transmission and NOT the channel. | Replace "channel" with "masked PPDU" since this is defined. | Revised.11-12/0544r2. provides proposed text changes which aligns the text and the figures on the spectrum mask floor. | PHY | PHY_20120511_PREMEETING_SP_Passed | SP passed | PHY: 2012-05-12 06:50:55Z - SP passed with no objection.. |  |  |  | 2012-05-12 06:51 | PHY
5452 | Yusuke Asai | 187 | 2 | 22.3.19.5.3 | 259 | 3 | T | N | 259.03 | 3 | 22.3.19.5.3 |  | V | Reza | 12/0557r2 |  | In addition to PHY-CCA.indication (IDLE), PHY-CCA.indication(secondary80) also shall not be issued when there is a signal at or above a threshold of -59 dBm within a period of aCCATime. | Insert "or PHY-CCA.indication(secondary80)" just before "PHY-CCA.indication(IDLE)." | REVISED (PHY: 2012-05-12 06:57:55Z) - Revised. See the editing instructions under CID 5452 in doc 12/557r2. | PHY | PHY_20120511_PREMEETING_SP_Passed | SP passed | SP passed with no objection. |  |  |  | 2012-05-12 06:58 | PHY
5327 | Wei Shi | 187 | 2 | 22.3.18.1 | 248 | 60 | T | Y | 248.6 | 60 | 22.3.18.1 |  | V | Yusuke | 12/0544r2 |  | Should it be "channel" in Figure 22-22? Surely the mask is related to the transmission and NOT the channel. | Replace channel with "masked PPDU" since this is defined. | Revised.11-12/0544r2. provides proposed text changes which aligns the text and the figures on the spectrum mask floor. | PHY | PHY_20120511_PREMEETING_SP_Passed | SP passed | PHY: 2012-05-12 06:50:55Z - SP passed with no objection.. |  |  |  | 2012-05-12 06:51 | PHY
5328 | Wei Shi | 187 | 2 | 22.3.18.1 | 249 | 29 | T | Y | 249.29 | 29 | 22.3.18.1 |  | V | Yusuke | 12/0544r2 |  | Should it be "channel" in Figure 22-23.? Surely the mask is related to the transmission and NOT the channel. | Replace channel with "masked PPDU" since this is defined. | Revised.11-12/0544r2. provides proposed text changes which aligns the text and the figures on the spectrum mask floor. | PHY | PHY_20120511_PREMEETING_SP_Passed | SP passed | PHY: 2012-05-12 06:50:55Z - SP passed with no objection.. |  |  |  | 2012-05-12 06:51 | PHY
5384 | Youhan Kim | 187 | 2 | 22.3.11.1 | 242 | 23 | T | Y | 242.23 | 23 | 22.3.11.1 |  | V | Raja | 12/0600r1 |  | "u" is a better index to represent users. Also, the term "user" is used often to refer to MU beamformees. For example, see Table 22-11 (VHT-SIG-A). | Change "i" to "u" and "beamformee" to"user" or "MU user" in this section. | REVISED (PHY: 2012-05-12 00:05:08Z) - Revised. See changes identified in document “11-12-0611-00-00ac-Clause 22.3.11.1-2 Changes_v1”. See 12/0600r1. | PHY | PHY_20120511_PREMEETING_SP_Passed | SP passed | SP passed with no objection. |  |  |  | 2012-05-12 00:06 | PHY
5388 | Youhan Kim | 187 | 2 | 22.3.18.1 | 247 | 52 | T | Y | 247.52 | 52 | 22.3.18.1 |  | V | Yusuke | 12/0544r2 |  | Text for TX spectral mask says max(-40 dBr, -53 dBm/MHz), while the figure shows -40 dBr. | In Figure 22-20, change "-40 dBr" to "max(-40 dBr, -53 dBm/MHz)". Similar comments on Figure 22-21, 22-22, 22-23 and 22-24. | REVISED (PHY: 2012-05-12 06:48:59Z) - Revised.11-12/0544r2 provides proposed text changes which aligns the text and the figures on the spectrum mask floor. | PHY | PHY_20120511_PREMEETING_SP_Passed | SP passed | SP passed with no objection. |  |  |  | 2012-05-12 06:49 | PHY
5389 | Youhan Kim | 187 | 2 | 22.3.18.5.2 | 252 | 41 | T | Y | 252.41 | 41 | 22.3.18.5.2 |  | V | Yusuke | 12/0544r2 |  | Add reference for N_ST | Change "where P is the total transmit power." to "where P is the total transmit power and N_ST is defined in Table 22-5 (Timing-related constants)." | Revised. 11-12/0544r2. provides the proposed text to refer to the number of space-time streams. | PHY | PHY_20120511_PREMEETING_SP_Passed | SP passed | PHY: 2012-05-12 06:53:45Z - SP passed with no objection.. |  |  |  | 2012-05-12 06:54 | PHY
5432 | Yusuke Asai | 187 | 2 | 22.3.3 | 180 | 14 | T | N | 180.14 | 14 | 22.3.3 |  | V | Yusuke | 12/0525r3. |  | The smallest and largest numbers of user indices should be 0 and N_u - 1as well as Figure 22-5, respectively. | Change "User 1" to "User 0" and "User N_u" to "user N_u-1." | Revised. 11-12/0525r3 provides the following proposed changes: - Change the labels of ‘FEC Encoder’ to ‘BCC Encoder’ - Renumber the user index for MU transmission - Delete redundant blocks of ‘LDPC tone mapper’ in the cases with BCC encoding (Figure 22-6, Figure 22-8 and Figure 22-9) - Add figures for the cases with LDPC encoding which correspond to Figure 22-6, Figure 22-8 and Figure 22-9. | PHY | PHY_20120511_PREMEETING_SP_Passed | SP passed | PHY: 2012-05-12 00:15:39Z - SP passed with no objection.. PHY: 2012-05-10 14:33:13Z - Deferred for better pictures having BCC or LDPC. |  |  |  | 2012-05-12 00:16 | PHY
5449 | Yusuke Asai | 187 | 2 | 22.3.18.1 | 249 | 35 | T | Y | 249.35 | 35 | 22.3.18.1 |  | V | Yusuke | 12/0544r2 |  | It is not clear whether the word "between" includes the boundary values or not. Ditto the phrase "between -20 dBr and 0 dBr" on P249/L38. | Change the phrase "in between -40 dBr and -20 dBr." to "in the region where PSD is more than -40 dBr and less than -20dBr." | REVISED (PHY: 2012-05-12 06:51:21Z) - Revised. 11-12/0544r2 provides proposed text change to fix the ambiguity of boundary values caused by the phrase “beteween.” | PHY | PHY_20120511_PREMEETING_SP_Passed | SP passed | SP passed with no objection. |  |  |  | 2012-05-12 06:52 | PHY
5450 | Yusuke Asai | 187 | 2 | 22.3.18.5.2 | 252 | 35 | T | Y | 252.35 | 35 | 22.3.18.5.2 |  | A | Yusuke | 12/0544r2 |  | As well as 20.3.20.7.2, transmit center frequency leakage should be specified as "per antenna." | Add the rule, "The transmit center leakage is specified per antenna.", should be added after the last sentence of 22.3.18.5.2. | ACCEPTED (PHY: 2012-05-12 06:52:28Z) - Accepted. 11-12/0544r2 provides the proposed text. | PHY | PHY_20120511_PREMEETING_SP_Passed | SP passed | SP passed with no objection. |  |  |  | 2012-05-12 06:53 | PHY
5202 | Sigurd Schelstraete | 187 | 2 | 22.3.19.5.2 | 258 | 9 | T | N | 258.09 | 9 | 22.3.19.5.2 |  | A | Reza | 12/0557r2 |  | Clarify how to interpret the minimum RX power requirements for multiple antenna systems | Table 22-26 contains a number of power thresholds. It should be clarified whether this is per antenna, average over antennas, ... | ACCEPTED (PHY: 2012-05-12 06:57:14Z) - Accept. See the editing instruction in doc 12/557r2 under CID 5202. | PHY | PHY_20120511_PREMEETING_SP_Passed | SP passed | SP passed with no objection. |  |  |  | 2012-05-12 06:58 | PHY

## PHY20120510PREMEETINGSPPassed
CID | Commenter | LB | Draft | Clause Number(C) | Page(C) | Line(C) | Type of Comment | Part of No Vote | Page | Line | Clause | Duplicate of CID | Resn Status | Assignee | Submission | Motion Number | Comment | Proposed Change | Resolution | Owning Ad-hoc | Comment Group | Ad-hoc Status | Ad-hoc Notes | Edit Status | Edit Notes | Edited in Draft | Last Updated | Last Updated By
5236 | Sigurd Schelstraete | 187 | 2 | 22.6.5.14.3 | 298 | 61 | T | N | 298.61 | 61 | 22.6.5.14.3 |  | V | Adrian | 12/0503r4 |  | Clarify availability of PMD_CBW.indication | The text states that "This primitive shall be available continuously to the PLCP". It would appear this is not possible, since it relates directly to reception of a packet. What happens if PHY is in receive state and no packet is detected? | REVISED (PHY: 2012-05-11 13:45:46Z) - Revised. Make changes as shown in <12/0503r4> under “Changes to PMD”. These make changes so that PMD_CBW.indication is an estimate without inspection of signalling fields. They fix up Table 22-63 and 22-64 for consistency. | PHY | PHY_20120510_PREMEETING_SP_Passed | SP passed | SP passed with no objection. |  |  |  | 2012-05-11 13:46 | PHY
5201 | Sigurd Schelstraete | 187 | 2 | 22.3.19.1 | 254 | 31 | T | N | 254.31 | 31 | 22.3.19.1 |  | J | Raja | 12/0600r0 |  | Is minimum sensitivity per antenna? | Section 22.3.19.1 specifies minimum input sensitivity, but does not contain enough detail for multiple antenna systems. Do these numbers apply per antenna? For comparison: HT explicitly states that the numbers in the table are the average over all antennas. Clarify the requirement. | REJECTED (PHY: 2012-05-11 13:54:05Z) - Rejected. Section 22.3.19 includes the information required to measure the receive sensitivity and other receive performance. Therefore the comment is rejected. “For tests in this subclause, the input levels are measured at the antenna connectors and are referenced as the average power per receive antenna. The number of spatial streams under test shall be equal to the number of utilized transmitting STA antenna (output) ports and also equal to the number of utilized Device Under Test input ports. Each output port of the transmitting STA shall be connected through a cable to one input port of the Device Under Test”. See 12/0600r0. | PHY | PHY_20120510_PREMEETING_SP_Passed | SP passed | SP passed with no objection. |  |  |  | 2012-05-11 13:55 | PHY
4778 | Mark RISON | 187 | 2 | 22.3.21 | 266 |  | T | Y | 266 |  | 22.3.21 |  | V | Adrian | 12/0503r4 |  | What first? | If this is the first symbol, doesn't it arrive after the L-SIG? | REVISED (PHY: 2012-05-11 13:44:36Z) - Revised. In response to another comment, PMD_DATA.indication(First) position has been shifted in Figure 22-30 to follow the L-SIG. A Note has also been added to the figure to clarify the use of PMD_DATA.indication. Make changes under heading Figure 22-30 in <12/0503r4>. | PHY | PHY_20120510_PREMEETING_SP_Passed | SP passed | SP passed with no objection. |  |  |  | 2012-05-11 13:45 | PHY
4772 | Mark RISON | 187 | 2 | 22.3.21 |  |  | T | Y | 263.1 |  | 22.3.21 |  | V | Adrian | 12/0503r4 |  | PMD_CHAN_MAT.ind, PMD_NON_HT_CH_BANDWIDTH ind and PMD_CBW ind are missing | Add to text, procedure and flowchart | REVISED (PHY: 2012-05-11 13:42:37Z) - Revised. The use of the highlighted PMD parameters are already described in Clause 22.6, so it is not necessary to repeat the description. This is the same approach as in Clause 20. However, following Clause 20, the parameters will be included in the PLCP receive procedure figure. Only PMD_CHAN_MAT.ind and PMD_CBW.ind will be added, as PMD_NON_HT_CH_BANDWIDTH.ind is not in VHT packet. Make changes under heading Figure 22-30 in <12/0503r4> | PHY | PHY_20120510_PREMEETING_SP_Passed | SP passed | SP passed with no objection. |  |  |  | 2012-05-11 13:43 | PHY
4591 | Jens Tingleff | 187 | 2 | 22.3.19.2 | 256 | 41 | T | Y | 256.41 | 41 | 22.3.19.2 |  | V | Raja | 12/0600r0 |  | If adjacent channel interference rejection at 160 MHz channel bandwidth is conditioned by regulatory feasibility, what about nonadjacent? | Change "Measurement of adjacent channel rejection for 160 MHz" to "Measurement of adjacent and nonadjacent channel rejection for 160 MHz" | REVISED (PHY: 2012-05-11 13:54:52Z) - Revised. Table 22-26 specifies the adjacent and non-adjacent channel rejection levels for 160 MHz channels. Therefore we should clariy that non – adjacent channel rejection should also be measured if the frequency band plan permits in that regulatory domain. However that should be added to 22.3.19.3 instead of 22.3.19.2 as suggested by the commenter. See 12/0600r0. | PHY | PHY_20120510_PREMEETING_SP_Passed | SP passed | SP passed with no objection. |  |  |  | 2012-05-11 13:55 | PHY
4113 | Adrian Stephens | 187 | 2 | 22.3.21 | 264 | 7 | T | N | 264.07 | 7 | 22.3.21 |  | V | Adrian | 12/0503r4 |  | There's no notion in the 22.3.21 description of what to do when we don't care about the received PPDU. | Add a statement along these lines: (264.06 may be a suitable location) "The PLCP determines whether the PPDU shall be admitted, based on Group ID as follows: 1. If the Group ID does matches the SU_GROUP_ID, or 2. If the Group ID in the Membership Status Array and the appropriate NSTS field is non-zero. If the PPDU is not admitted, the PLCP shall issue a PHY-RXEND.indication(NotAdmitted) primitive. Modify Figure 22-28 to show this test, and a branch to the circle-A lable. Modify 7.3.5.13.2 to add "NotAdmitted" to the list of RXERRORS, with description: "This value is used to indicate that the PPDU was not received due to a condition (e.g., Group ID membership) set in the PHYCONFIG_VECTOR." | REVISED (PHY: 2012-05-11 13:43:50Z) - Revised. Make changes as shown in <12/0503r4> under CID 4113 and Figure 22-31. These changes show the effect of filtering by Group ID. | PHY | PHY_20120510_PREMEETING_SP_Passed | SP passed | SP passed with no objection. |  |  |  | 2012-05-11 13:44 | PHY
4094 | Adrian Stephens | 187 | 2 | 7.3.4.5 | 22 | 20 | T | N | 22.2 | 20 | 7.3.4.5 |  | V | Vish | 12/0588r1 |  | How does the PHY determine whether to listen to Group ID 0 or 63? This is dependent on its identity as an AP or not, and a knowledge that these values are reserved for the downline or uplink. Such knowledge does not appear in 22.3.11.4. A STA should not listed for both of these group IDs if it wants to maximise power saving. | Add to GROUP_ID or add a new parameter to cover the SU receive case. | REVISED (PHY: 2012-05-11 17:15:50Z) - We add two new parameters to the PHYCONFIG_VECTOR, named LISTEN_TO_GID00 and LISTEN_TO_GID63 which tells the PHY to listen to MU PPDUs with GROUP_ID field equal to 0 and 63, respectively. See 12/0588r1. | PHY | PHY_20120510_PREMEETING_SP_Passed | SP passed | SP passed with no objection. |  |  |  | 2012-05-11 17:16 | PHY
4020 | Adrian Stephens | 187 | 2 | 7.3.5.11.3 | 24 | 65 | G | N | 24.65 | 65 | 7.3.5.11.3 |  | V | Vish | 12/0588r1 |  | LInes 44-65 clarify support in the HT PHY for maintaining channel busy based on the validity of the different SIG fields. Similar considerations apply to the VHT case. | Add a description at 25.01 of when a VHT STA maintains the channel busy indication based on the received SIG field formats. | REVISED (PHY: 2012-05-11 17:16:20Z) - Revised. Same as CID 5059 in doc 0351r3. See 12/0588r1. | PHY | PHY_20120510_PREMEETING_SP_Passed | SP passed | SP passed with no objection. |  |  |  | 2012-05-11 17:17 | PHY

## PHY20120509PREMEETINGSPPassed
CID | Commenter | LB | Draft | Clause Number(C) | Page(C) | Line(C) | Type of Comment | Part of No Vote | Page | Line | Clause | Duplicate of CID | Resn Status | Assignee | Submission | Motion Number | Comment | Proposed Change | Resolution | Owning Ad-hoc | Comment Group | Ad-hoc Status | Ad-hoc Notes | Edit Status | Edit Notes | Edited in Draft | Last Updated | Last Updated By
5122 | Sigurd Schelstraete | 187 | 2 | 22.3.3 | 176 | 27 | T | N | 176.27 | 27 | 22.3.3 |  | V | Yusuke | 12/0525r1 |  | Notation is not defined | The notation [P]_u is not defined anywhere. Either define or reword bullet item k). | Revised. 11-12/0525r1 provides the proposed changes for the text and figures which use ‘PVHTLTF’ instead of ‘[P]u.’ | PHY | PHY_20120509_PREMEETING_SP_Passed | SP passed | PHY: 2012-05-10 14:28:26Z - SP with no objection.. |  |  |  | 2012-05-11 17:18 | PHY
4585 | Jens Tingleff | 187 | 2 | 22.3.3 | 177 | 38 | T | Y | 177.38 | 38 | 22.3.3 |  | V | Yusuke | 12/0525r1 |  | (also page 178 figure 22-5) The drawings use [P]u where the equations appear to have P subscript VHTLTF. | Change [P]u to PVHTLTF (in line with words in subclause 22.3.4.8 "h)" on page 186 line 12) or define [P]u | Revised. 11-12/0525r1 provides the proposed changes for the text and figures which use ‘PVHTLTF’ instead of ‘[P]u.’ | PHY | PHY_20120509_PREMEETING_SP_Passed | SP passed | PHY: 2012-05-10 14:28:26Z - SP with no objection.. |  |  |  | 2012-05-11 17:18 | PHY
4643 | Juho Pirskanen | 187 | 2 | 22.3.3. | 177 | 27 | T | N | 177.27 | 27 | 22.3.3. |  | J | Yusuke | 12/0525r1 |  | None of the block figures are explaining how the VHT-STF and VHT -LTF are transmitted | Insert new figures or indicate in existing figures which of existing figures are applicable. | REJECTED (PHY: 2012-05-10 14:28:59Z) - Rejected. It is reasonable to include no block diagrams for VHT-STF and VHT-LTF to keep consistency with the existing standard document. How to create VHT-STF and VHT-LTF are explicitly defined in 22.3.4.6 (Construction of VHT-STF) and 22.3.4.7 (Construction of VHT-LTF), which are enough for clarification. See 12/0525r1. | PHY | PHY_20120509_PREMEETING_SP_Passed | SP passed | SP passed with no objection. |  |  |  | 2012-05-11 17:18 | PHY
4692 | Liwen Chu | 187 | 2 | 22.3.8.2.3 | 206 | 50 | T | N | 206.5 | 50 | 22.3.8.2.3 |  | J | Minho | 12/0336r2 |  | It is not clear how to match Partial AID to B13 -- B21. Does B13 match BSSID39/RA39/PID0 or BSSID47/RA47/PID8? | Clarify it. | REJECTED (PHY: 2012-05-10 13:55:37Z) - REJECT See 12/0336r2. | PHY | PHY_20120509_PREMEETING_SP_Passed | SP passed | SP passed with no objection. |  |  |  | 2012-05-11 17:18 | PHY
4754 | Mark RISON | 187 | 2 | 22.3 |  |  | T | Y | 175.5 |  | 22.3 |  | V | Adrian | 12/0503r2 |  | There are several inconsistencies between Figure 22-25 (PLCP tx) and Figure 22-27 (PLCP rx): - In tx, the PSDU gets "Bit Padding if needed" and "Tail Bits (if BCC)" before it is scrambled and encoded to a C-PSDU. In rx, they're apparently always present - In tx, the MAC passes an A-MPDU while in rx the MAC is passed an MPDU - There is no PMD data indication or data end indication - This is covered by the NOTE, but in rx the VHT-SIG-B does not make it to the PLCP - In rx it's just VHT-Training but in tx it's VHT Training Symbols, and neither says what these are - In rx it's L-STF and L-LTF but in tx it's just Non-VHT Training Symbols - There are some dots between start and end in tx, but not rx | Align and complete the two figures: - Say "Bit padding (if needed)" and "Tail bits (if BCC)" in rx - Pass an A-MPDU up to the MAC in rx - Put in the appropriate PMD data signals in rx - Include VHT-SIG-B handling in the PLCP in rx and remove the second sentence of the NOTE - Show how the PARTIAL_AID/GROUP_ID are passed down for tx - Rename "VHT-Training" in rx and "VHT Training Symbols" in tx to "VHT-STF/LTF" or "VHT-STF" and "VHT-LTF" - Rename Non-VHT Training Symbols from the PLCP and rename it to "L-STF/L-LTF" or "L-STF" and "L-LTF" in tx - Remove the line of dots at the top of tx | REVISED (PHY: 2012-05-10 13:28:24Z) - Revised. See 12/0503r2. | PHY | PHY_20120509_PREMEETING_SP_Passed | SP passed | SP passed with no objection. |  |  |  | 2012-05-11 17:18 | PHY
4770 | Mark RISON | 187 | 2 | 22 |  |  | T | Y | 160.05 |  | 22 |  | V | Adrian | 12/0503r2 |  | PMD_RCPI.ind is defined in 22.6.5.9 but not used in 22.3.20 | Either show PMD_RCPI.ind in 22.3.20 (rx text, rx procedure, rx flowchart) or delete it | REVISED (PHY: 2012-05-10 13:27:13Z) - Revised. Modify Figure 22-30 (rx procedure) as shown in 12/0503r2. This adds a PMD_RCPI.indication(RCPI) primitive at the end of the received PPDU. | PHY | PHY_20120509_PREMEETING_SP_Passed | SP passed | SP passed with no objection |  |  |  | 2012-05-11 17:18 | PHY
4072 | Adrian Stephens | 187 | 2 | 22.2.2 | 165 | 57 | T | N | 165.57 | 57 | 22.2.2 |  | J | Bo Sun | 12/0532r1 |  | NO_SIG_EXTN There is no signal extension in 5GHz, and therefore no need to control it. | Remove this row. | REJECTED (PHY: 2012-05-10 13:09:43Z) - Rejected. VHT STA needs to support NO_SIG_EXTN when it transmits HT PPDU for which NO_SIG_EXTN is required. See 12/0532r1. | PHY | PHY_20120509_PREMEETING_SP_Passed | SP passed | SP passed with no objection. |  |  |  | 2012-05-11 17:18 | PHY
5115 | Sigurd Schelstraete | 187 | 2 | 22.2.2 | 168 | 24 | T | N | 168.24 | 24 | 22.2.2 |  | V | Bo Sun | 12/0532r1 |  | Ambiguity in use of field "BEAMFORMED" | It is not clear what qualifies as a "beamforming steering matrix". Where is the boundary between a spatial mapping matrix and a beamforming steering matrix? Is there an underlying requirement here that can be captured better? What was the initial intent of this BEAMFORMED field? | REVISED (PHY: 2012-05-10 13:11:26Z) - Revised. See edits under CID 5115 in document 11-12/0532r1. | PHY | PHY_20120509_PREMEETING_SP_Passed | SP passed | SP passed with no objection. |  |  |  | 2012-05-11 17:18 | PHY
4220 | Assaf Kasher | 187 | 2 | 22.3.8.2.3 | 206 | 1 | T | N | 206.01 | 1 | 22.3.8.2.3 |  | V | Minho | 12/0336r2 |  | Relation between TXVECTOR fields and PLCP header fields should be made explicit in the PLCP header fields. E.G. relate the MCS in the PCLP header to the one specified in the TXVECTOR | Add a reference to the TXVECTOR fields, especially those who serve the MAC, such as Group ID | REVISED (PHY: 2012-05-10 13:53:20Z) - REVISED. See 12/0336r2. | PHY | PHY_20120509_PREMEETING_SP_Passed | SP passed | SP passed with no objection. |  |  |  | 2012-05-11 17:18 | PHY
5123 | Sigurd Schelstraete | 187 | 2 | 22.3.3 | 177 | 35 | T | N | 177.35 | 35 | 22.3.3 |  | A | Yusuke | 12/0525r1 |  | Improve Figure 22-4 | Put curly bracket underneath blocks shown in Figure 22-4 to show N_STS spatial streams and N_TX transmit chains (similar to what is done in Figure 22-3) | Accepted. 11-12/0525r1 provides the proposed changes for the Figures 22-4 to 22-6 to clarify the numbers of data streams, spatial streams, space-time streams and transmit chains in each sub-block. | PHY | PHY_20120509_PREMEETING_SP_Passed | SP passed | PHY: 2012-05-10 14:31:24Z - SP passed with no objection.. |  |  |  | 2012-05-11 17:18 | PHY
5124 | Sigurd Schelstraete | 187 | 2 | 22.3.3 | 177 | 35 | T | N | 177.35 | 35 | 22.3.3 |  | V | Yusuke | 12/0525r1 |  | Use of [P]_u not needed for SU packet | Use of [P]_u implies MU behavior. This contradicts the caption which explicitly mentions SU. | Revised. 11-12/0525r1 provides the proposed changes for the text and figures which use ‘PVHTLTF’ instead of ‘[P]u.’ | PHY | PHY_20120509_PREMEETING_SP_Passed | SP passed | PHY: 2012-05-10 14:28:26Z - SP with no objection.. |  |  |  | 2012-05-11 17:18 | PHY
5125 | Sigurd Schelstraete | 187 | 2 | 22.3.3 | 177 | 35 | T | N | 177.35 | 35 | 22.3.3 |  | V | Yusuke | 12/0525r1 |  | Find better label for block that is currently labeled as "multiply by 1st column of [P]_u" | Instead of labeling the block "multiply by 1st column of [P]_u", a more appropiate name should be found for this operation. This also applies to all subsequent figures in 22.3.3. | Revised. 11-12/0525r1 provides the proposed changes for the text and figures which use ‘PVHTLTF’ instead of ‘[P]u.’ | PHY | PHY_20120509_PREMEETING_SP_Passed | SP passed | PHY: 2012-05-10 14:28:26Z - SP with no objection.. |  |  |  | 2012-05-11 17:18 | PHY
5126 | Sigurd Schelstraete | 187 | 2 | 22.3.3 | 178 | 6 | T | N | 178.06 | 6 | 22.3.3 |  | V | Yusuke | 12/0525r1 |  | For MU operation, us of [P]_u should show actual user indices | For all users, [P]_u is used. This should be replace with [P]_0, ..., [P]_(Nu-1) - but don't forget to define [P]_u first ... | Revised. 11-12/0525r1 provides the proposed changes for the text and figures which use ‘PVHTLTF’ instead of ‘[P]u.’ | PHY | PHY_20120509_PREMEETING_SP_Passed | SP passed | PHY: 2012-05-10 14:28:26Z - SP with no objection.. |  |  |  | 2012-05-11 17:18 | PHY
5127 | Sigurd Schelstraete | 187 | 2 | 22.3.3 | 178 | 4 | T | N | 178.04 | 4 | 22.3.3 |  | A | Yusuke | 12/0525r1 |  | Improve Figure 22-5 | Put curly bracket underneath blocks shown in Figure 22-5 to show N_STS,u, N_STS,total and N_TX (similar to what is done in Figure 22-3) | Accepted. 11-12/0525r1 provides the proposed changes for the Figures 22-4 to 22-6 to clarify the numbers of data streams, spatial streams, space-time streams and transmit chains in each sub-block. | PHY | PHY_20120509_PREMEETING_SP_Passed | SP passed | PHY: 2012-05-10 14:31:24Z - SP passed with no objection.. |  |  |  | 2012-05-11 17:18 | PHY
5128 | Sigurd Schelstraete | 187 | 2 | 22.3.3 | 179 | 4 | T | N | 179.04 | 4 | 22.3.3 |  | A | Yusuke | 12/0525r1 |  | Improve Figure 22-6 | Put bracket underneath blocks shown in Figure 22-6 to show N_ES, N_SS, N_STS,total and N_TX (similar to what is done in Figure 22-3) | Accepted. 11-12/0525r1 provides the proposed changes for the Figures 22-4 to 22-6 to clarify the numbers of data streams, spatial streams, space-time streams and transmit chains in each sub-block. | PHY | PHY_20120509_PREMEETING_SP_Passed | SP passed | PHY: 2012-05-10 14:31:24Z - SP passed with no objection.. |  |  |  | 2012-05-11 17:18 | PHY
4877 | Matthew Fischer | 187 | 2 | 22.2.2 | 171 | 47 | E | N | 171.47 | 47 | 22.2.2 |  | J | Allert | 12/0511r0 |  | The STA transmits the PPDU in each of eight adjacent 20 MHz channels as defined in 22.3.10.12 (Non-HT duplicate transmission). The second, third, fourth, sixth, seventh, eighth 20 MHz channels in the order of increasing frequency are rotated +180º relative to the 20 MHz channel lowest in frequency as defined in Equation (28). | The STA transmits the PPDU in each of eight adjacent 20 MHz channels as defined in 22.3.10.12 (Non-HT duplicate transmission). The second, third, fourth, fifth,sixth, seventh, eighth 20 MHz channels in the order of increasing frequency are rotated +180º relative to the 20 MHz channel lowest in frequency as defined in Equation (28). | REJECTED (PHY: 2012-05-10 14:02:42Z) - Reject – The fifth channel shall not be rotated by 180 degrees, see Equation (28) in D2.0 or Equation (22-13) in D2.1. See 12/0511r0. | PHY | PHY_20120509_PREMEETING_SP_Passed | SP passed | EDITOR: technical change, so passing to PHY ad-hoc. I may have made a mistake, but the PHY ad-hoc needs to bless the change. It looks like "fifth" is missing in the list of channels, but I'm not sure if it needs to be there. SP passed with no objection in PHY ad-hoc on May 9 2012. |  |  |  | 2012-05-11 17:18 | PHY
4118 | Adrian Stephens | 187 | 2 | 22.6.4.3 | 291 | 54 | T | N | 291.54 | 54 | 22.6.4.3 |  | A | Adrian | 12/0503r2 |  | Table 22-62 shows only a PMD_TXEND primitive. Figure 22-25 shows more than this. (I have another comment to change Figure 22-24 PMD_TXEND.indication to PMD_TXEND.confirm). | Add a PMD_TXEND.confirm in table 22-62. | ACCEPTED (PHY: 2012-05-10 13:41:36Z) - Accepted. (Note the text already includes a description of the PMD_TXEND.confirm). See 12/0503r2. | PHY | PHY_20120509_PREMEETING_SP_Passed | SP passed | SP passed with no objection. |  |  |  | 2012-05-11 17:18 | PHY
4080 | Adrian Stephens | 187 | 2 | 22.3.6 | 190 | 50 | G | N | 190.5 | 50 | 22.3.6 |  | V | Yusuke | 12/0526r2 |  | N_CBPSSI depends on N_CBPSS, which (according to the previous row) is undefined for MU PPDUs. | Add statement to Explanation column of N_CBPSSI that this value is defined only for SU PPDUs. | REVISED (PHY: 2012-05-10 14:21:23Z) - Revised. 11-12/0526r1 provides the proposed changes for the definitions of NCBPSSI and NCBPSSI,u and for the correspondint text to NCBPSSI,u. See 12/0526r2. | PHY | PHY_20120509_PREMEETING_SP_Passed | SP passed | SP passed with no objection. |  |  |  | 2012-05-11 17:18 | PHY
4086 | Adrian Stephens | 187 | 2 | 22.3.8.2.3 | 206 | 18 | G | N | 206.18 | 18 | 22.3.8.2.3 |  | V | Minho | 12/0336r2 |  | "NOTE--For some but not all users to have space time block coding is not allowed." It reads like this note is trying to be normative. | Add reference to subclause that defines this rule. | REVISED (PHY: 2012-05-10 13:54:17Z) - REVISED. See 12/0336r2. | PHY | PHY_20120509_PREMEETING_SP_Passed | SP passed | SP passed with no objection. |  |  |  | 2012-05-11 17:18 | PHY
4087 | Adrian Stephens | 187 | 2 | 22.3.8.2.3 | 206 | 21 | G | N | 206.21 | 21 | 22.3.8.2.3 |  | J | Minho | 12/0336r2 |  | There's a lot of "In an SU PPDU" and "In an MU PPDU" in table 22-11, without defining how this condition is determined. | Add a note to the table indicating how the differentiation between SU and MU ppdu is determined, based on the contents of the VHT SIG field. | REJECTED (PHY: 2012-05-10 13:54:43Z) - REJECT. Table 22-12 desribes how to set the sub-field values in the VHT-SIG-A field on transmitter’s side. How to differentiate between SU and MU PPDU based on the contents of the VHT-SIG-A field may be done at the receiver, which seems beyond the scope of Table 22-12 (definition of VHT-SIG-A field) in the specification. See 12/0336r2. | PHY | PHY_20120509_PREMEETING_SP_Passed | SP passed | SP passed with no objection |  |  |  | 2012-05-11 17:18 | PHY
4100 | Adrian Stephens | 187 | 2 | 22.3.14 | 246 | 18 | G | N | 246.18 | 18 | 22.3.14 |  | V | Yusuke | 12/0527r1 |  | "A channel center frequency of 5.000 GHz shall be indicated by dot11ChannelStartingFactor = 8000 and dot11CurrentPrimaryChannel = 200." Is is an example, or a special rule for 5 GHz? | "For example, a channel center frequency of 5.000 GHz can be indicated by dot11ChannelStartingFactor = 8000 and dot11CurrentPrimaryChannel = 200." | REVISED (PHY: 2012-05-10 14:12:58Z) - Revised. 11-12/0527r1 provides the proposed changes to the sentence the case when center frequency is 5.000 GHz. | PHY | PHY_20120509_PREMEETING_SP_Passed | SP passed | SP passed with no objection. |  |  |  | 2012-05-11 17:18 | PHY
4109 | Adrian Stephens | 187 | 2 | 22.3.21 | 263 | 11 | G | N | 263.11 | 11 | 22.3.21 |  | A | Adrian | 12/0503r2 |  | "Further, through station management (via the PLME) the PHY is set to the appropriate frequency, as specified in 22.4 (VHT PLME)." This is OK as far as it goes. Group membership plays a big part in the MAC-PHY interaction, so it might be good to mention here. | Add a sentence to follow cited one: "The PHY has also been configured with group information (i.e., group membership and position in group) so that it can receive data intended for the STA." | ACCEPTED (PHY: 2012-05-10 13:31:06Z) - See 12/0503r2. | PHY | PHY_20120509_PREMEETING_SP_Passed | SP passed | SP passed with no objection. |  |  |  | 2012-05-11 17:18 | PHY
4111 | Adrian Stephens | 187 | 2 | 22.3.21 | 263 | 41 | G | N | 263.41 | 41 | 22.3.21 |  | J | Adrian | 12/0503r2 |  | "An invalid L-SIG Length field value is defined as a value not following Equation (35)." This is utterly meaningless. Cited equation determines how to calculate the length given the TXTIME. The receiver is not party to the TXTIME value and cannot therefore validate the L-SIG Length against this value. Instead the receiver uses the L-SIG length to determin the RXTIME, from which the symbol count is determined. | Alternative suggestions: 1. Add an out-of-band communication of TXTIME so that the receiver can validate it. Possible out-of-band mechanisms include: a) Write it on the back of a post card; b) encode in smoke signals; c) telepathy. 2. Remove cited sentence. 3. Correct sentence to refer to something the receiver can validate. | REJECTED (PHY: 2012-05-10 13:32:47Z) - Rejected. The meaning of the statement is for future-proofing the CCA. As currently defined in D2.1 (Equation 35), Length is modulo 3. Without the cited sentence an implementer would have been able to treat a packet with Length not modulo 3 as an invalid 802.11 signal and switch to weaker energy detect for CCA as was done with previous amendments (e.g. invalid Rate in 802.11a). With the cited sentence, a future amendment may use non-modulo 3 Length values and 802.11ac devices will still defer based on Length. The receiver does not need “out-of-band communication of TXTIME”, as it does not need to calculate TXTIME. It merely extracts Length from L-SIG. See 12/0503r2. | PHY | PHY_20120509_PREMEETING_SP_Passed | SP passed | SP passed with no objection. |  |  |  | 2012-05-11 17:18 | PHY
4499 | DANING GONG | 187 | 2 | 22.3.3 | 176 | 27 | T | Y | 176.27 | 27 | 22.3.3 |  | V | Yusuke | 12/0525r1 |  | There is a conflict in the use of symbol P, which is also reused in 22.3.18.5.2 to denote the total transmit power. Furthermore, there is no explicit definition of matrix P. | Please change matrix P to matrix P_VHTLTF, where _VHTLTF means that VHTLTF is the subscript of P. | Revised. 11-12/0525r1 provides the proposed changes for the text and figures which use ‘PVHTLTF’ instead of ‘[P]u.’ | PHY | PHY_20120509_PREMEETING_SP_Passed | SP passed | PHY: 2012-05-10 14:28:26Z - SP with no objection.. |  |  |  | 2012-05-11 17:18 | PHY
4116 | Adrian Stephens | 187 | 2 | 22.3.21 | 266 | 10 | T | N | 266.1 | 10 | 22.3.21 |  | V | Adrian | 12/0503r2 |  | Figure 22-27 Related to "PHY-CCA.ind(STATUS=busy)" 1. There is no such primitive as a ".ind" 2. The first parameter in the PHY-CCA.indication is STATE, not STATUS 3. The VHT format of the PHY-CCA.indication primitive includes a channel-list parameter. Apart from these, there's nothing much wrong with it. | Change to "PHY-CCA.indication (busy,primary)" Change any other ".ind" in Figures 22-27 and 22-28 to ".indication". | REVISED (PHY: 2012-05-10 13:38:36Z) - Revised. Make changes under heading Figure 22-30 and Figure 22-31 in 12/0503r2. Also update Figure 22-1 replacing “.ind” with “.indication”, “.req” with “.request”, “.conf” with “.confirm”. | PHY | PHY_20120509_PREMEETING_SP_Passed | SP passed | SP passed with no objection. |  |  |  | 2012-05-11 17:18 | PHY
4244 | Bo Sun | 187 | 2 | 22.3.8.2.3 | 206 | 28 | T | Y | 206.28 | 28 | 22.3.8.2.3 |  | V | Minho | 12/0336r2 |  | The term MU[x] NSTS is used in Figure 22-12 VHT-SIG-A1 structure, while not explained in the Description part of NSTS in Table 22-11 | Explain MU[x] NSTS in the Description part of NSTS in Table 22-11. | REVISED (PHY: 2012-05-10 13:55:05Z) - REVISED. See 12/0336r2. | PHY | PHY_20120509_PREMEETING_SP_Passed | SP passed | SP passed with no objection. |  |  |  | 2012-05-11 17:18 | PHY
4119 | Adrian Stephens | 187 | 2 | 22.3.21 | 267 | 9 | T | N | 267.09 | 9 | 22.3.21 |  | J | Adrian | 12/0503r2 |  | The PLCP receive state machine and the PMD interface are inconsistent. 1. In Figure 22-28, there is a box labelled "Determine type of SIG field", which has the ability to detect L-SIG vs HT-Greenfield. 2. In 22.6.5.12.2, the PMD_FORMAT.indication occurs "after the reception of the VHT training fields.", which is way too late. | Extend the PMD interface with appropriate indications so that the following conditions: 1. "Determine type of SIG field": L-SIG ¦ HT_GF 2. "Determine whether HT-SIG follows L-SIG" 3. "Determine whether VHT-SIG-a follows L-SIG" And reference from Figure 22-28. It | REJECTED (PHY: 2012-05-10 13:39:22Z) - Rejected. It is only necessary for PMD_FORMAT.ind to occur after the training fields as described 22.6.5.12.2. The incremental steps in the PLCP receive state machine are to determine whether to switch to a receive procedure in another Clause or for decoding errors. | PHY | PHY_20120509_PREMEETING_SP_Passed | SP passed | SP passed with no objection. |  |  |  | 2012-05-11 17:18 | PHY
4121 | Adrian Stephens | 187 | 2 | 22.6.4.4 | 292 | 18 | T | N | 292.18 | 18 | 22.6.4.4 |  | V | Adrian | 12/0503r2 |  | The PMD parameters are inadequate to transmit multi-user PPDUs. | Add a "NUM_USERS" parameter for the PMD_TX_PARAMETERS.request. Modify description of MCS and NUM_STS parameters to refer to the following new table NOTE: "NOTE -- These parameters are present for one user if an SU PPDU and present per user for an MU PPDU. They are conceptually supplied as an array of values indexed by u, where u takes values 0 to NUM_USERS-1." | REVISED (PHY: 2012-05-10 13:42:56Z) - Proposed Resolution: Revised. Make change as indicated (except use range 1 to NUM_USERS in NOTE), and also cite NOTE from TXD_UNIT parameter. Add at the end of 22.6.5.2.2: “The TXD_UNIT parameter is present for one user for an SU PPDU and present per user for an MU PPDU. It is conceptually supplied as an array of values indexed by u, where u takes values 1 to NUM_USERS. See 12/0503r2. | PHY | PHY_20120509_PREMEETING_SP_Passed | SP passed | SP passed with no objection |  |  |  | 2012-05-11 17:18 | PHY
4122 | Adrian Stephens | 187 | 2 | 22.3.21 | 267 | 57 | T | N | 267.57 | 57 | 22.3.21 |  | J | Adrian | 12/0503r2 |  | The PMD interface is inadequate to receive an MU PPDU. For the PMD to demodulate a symbol and extract the appropriate user's data requires that it understand which of the STS to demodulate, and which user-specific MCS to expect. However, this information is held in the signal fields, which are comprehended only in the PLCP. | 1. Add a new PMD request: PMD_SET_RX_PARAMETERS with parameters MCS, START_STS, NUM_STS (Add to table 22-62 and new subclauses 22.6.5.x). 2. Update 22.3.21 and figure 22-28 showing generation of this primitive in "Setup PSDU RX". | REJECTED (PHY: 2012-05-10 13:40:40Z) - Rejected. Precedent in Clause 18 (802.11a) and Clause 20 (802.11n) is that the PMD has the information from the signal field, e.g. Rate or MCS. No new PMD request is necessary. | PHY | PHY_20120509_PREMEETING_SP_Passed | SP passed | SP passed with no objection. |  |  |  | 2012-05-11 17:18 | PHY
4124 | Adrian Stephens | 187 | 2 | 22.6.5.13 | 298 | 11 | T | N | 298.11 | 11 | 22.6.5.13 |  | V | Adrian | 12/0503r2 |  | "PMD_NON_HT_CH_BANDWIDTH.indication" How does this work? Given that the information is in the service field, it is known to the PLCP, not the PMD. | Remove this subclause. Update 293.28. | REVISED (PHY: 2012-05-10 13:44:19Z) - Make changes as shown in 12/0503r2 under PMD Changes. These remove the cited primitive. | PHY | PHY_20120509_PREMEETING_SP_Passed | SP passed | SP passed with no objection |  |  |  | 2012-05-11 17:18 | PHY
4208 | Allert Van Zelst | 187 | 2 | 22.3.14 | 245 | 35 | T | N | 245.35 | 35 | 22.3.14 |  | A | Yusuke | 12/0527r1 |  | The entities of dot11CurrentChannelBandwidth are not consistent in the spec, cf. e.g. table 22-21, 22.2.4.3, 22.3.7 and 22.3.14 | Fix this | ACCEPTED (PHY: 2012-05-10 14:12:24Z) - Accept. 11-12/0527r1 provides the proposed changes to replace cbw20 with 20 MHz. The text change to unify the possible values for dot11CurrentChannelBandwidth has already been done on TGac D2.2. | PHY | PHY_20120509_PREMEETING_SP_Passed | SP passed | SP passed with no objection. |  |  |  | 2012-05-11 17:18 | PHY
5132 | Sigurd Schelstraete | 187 | 2 | 22.3.3 | 181 | 4 | T | N | 181.04 | 4 | 22.3.3 |  | J | Yusuke | 12/0525r1 |  | Figure 22-8 should also cover case with beamforming | Replace label "Spatial Mapping" with "Spatial Mapping/Steering Matrix" | Rejected. Beamforming is included in one of the cases for “Spatial Mapping.” There is no need to change the label. See 12/0525r1. | PHY | PHY_20120509_PREMEETING_SP_Passed | SP passed | PHY: 2012-05-10 14:34:46Z - SP passed with no objection.. |  |  |  | 2012-05-11 17:18 | PHY
4112 | Adrian Stephens | 187 | 2 | 22.3.21 | 263 | 56 | T | N | 263.56 | 56 | 22.3.21 |  | J | Adrian | 12/0503r2 |  | "If the received Group ID in VHT-SIG-A has a value indicating an SU PPDU (see 9.17a (Group ID and Partial AID in VHT PPDUs)), the PHY entity may choose not to decode VHT-SIG-B." This breaks layering. The PHY should not need to understand any meaning defined in the MAC, unless the MAC tells it. If there was a single fixed "SU" value, then it should be defined in the PHY - but that is not the case. | Add to the PHYCONFIG_VECTOR (22.26) a parameter SU_GROUP_ID", with description: "The SU_GROUP_ID parameter specifies a value that is used by the receiver to determine that a VHT PPDU is an SU PPDU, and that the PPDU is to be received." and modify this description to refer to it: "If the received Group ID in VHT-SIG-A has a value indicating an SU PPDU (i.e., matching the SU_GROUP_ID of the PHYCONFIG_VECTOR), the PHY entity may choose not to decode VHT-SIG-B." | REJECTED (PHY: 2012-05-10 13:33:56Z) - Rejected. The PHY has the Group ID information from VHT-SIG-A. Layering is not broken by referring a person reading a PHY clause to a definition in a MAC clause. See 12/0503r2. | PHY | PHY_20120509_PREMEETING_SP_Passed | SP passed | SP passed with no objection. |  |  |  | 2012-05-11 17:18 | PHY
5304 | Vinko Erceg | 187 | 2 | 22.2.2 | 171 | 47 | E | N | 171.47 | 47 | 22.2.2 |  | J | Allert | 12/0511r0 |  | The STA transmits the PPDU in each of eight adjacent 20 MHz channels as defined in 22.3.10.12 (Non-HT duplicate transmission). The second, third, fourth, sixth, seventh, eighth 20 MHz channels in the order of increasing frequency are rotated +180Âº relative to the 20 MHz channel lowest in frequency as defined in Equation (28). | The STA transmits the PPDU in each of eight adjacent 20 MHz channels as defined in 22.3.10.12 (Non-HT duplicate transmission). The second, third, fourth, fifth,sixth, seventh, eighth 20 MHz channels in the order of increasing frequency are rotated +180Âº relative to the 20 MHz channel lowest in frequency as defined in Equation (28). | REJECTED (PHY: 2012-05-10 14:04:17Z) - Reject – The fifth channel shall not be rotated by 180 degrees, see Equation (28) in D2.0 or Equation (22-13) in D2.1. See 12/0511r0. | PHY | PHY_20120509_PREMEETING_SP_Passed | SP passed | EDITOR: technical change, so passing to PHY ad-hoc. I may have made a mistake, but the PHY ad-hoc needs to bless the change. It looks like "fifth" is missing in the list of channels, but I'm not sure if it needs to be there. SP passed with no objection in PHY ad-hoc on May 9 2012. | N |  |  | 2012-05-11 17:18 | PHY
5129 | Sigurd Schelstraete | 187 | 2 | 22.3.3 | 179 | 4 | T | N | 179.04 | 4 | 22.3.3 |  | J | Yusuke | 12/0525r1 |  | Figure 22-6 should also cover case with beamforming | Replace label "Spatial Mapping" with "Spatial Mapping/Steering Matrix" | Rejected. Beamforming is included in one of the cases for “Spatial Mapping.” There is no need to change the label. See 12/0525r1. | PHY | PHY_20120509_PREMEETING_SP_Passed | SP passed | PHY: 2012-05-10 14:34:46Z - SP passed with no objection.. |  |  |  | 2012-05-11 17:18 | PHY
5223 | Sigurd Schelstraete | 187 | 2 | 22.3.21 | 264 | 63 | T | N | 264.63 | 63 | 22.3.21 |  | V | Adrian | 12/0503r2 |  | There could be more than one BCC encoder | Replace "A BCC encoder" with "BCC encoding" | REVISED (PHY: 2012-05-10 13:35:28Z) - Revised. As this is the receive procedure, we’re dealing with decoders. TGac editor: in D2.1 P262L48, replace “a BCC decoder” with “BCC decoding”. in D2.1 P262L52, replace “A BCC decoder” with “BCC decoding” See 12/0503r2. | PHY | PHY_20120509_PREMEETING_SP_Passed | SP passed | SP passed with no objection. |  |  |  | 2012-05-11 17:18 | PHY
5224 | Sigurd Schelstraete | 187 | 2 | 22.3.21 | 265 | 29 | T | N | 265.29 | 29 | 22.3.21 |  | J | Adrian | 12/0503r2 |  | Move paragraph | Paragraph starting at line 29 seems out of place here. Move it to line 6 of page 264. | REJECTED (PHY: 2012-05-10 13:37:12Z) - Rejected. The cited text is dependent on having decoded the PSDU so that the SERVICE field can be inspected. Straw poll: agree with this comment resolution: Y 18 N 1 See 12/0503r2. | PHY | PHY_20120509_PREMEETING_SP_Passed | SP passed | SP passed with no objection. |  |  |  | 2012-05-11 17:18 | PHY
5226 | Sigurd Schelstraete | 187 | 2 | 22.3.21 | 267 | 37 | T | N | 267.37 | 37 | 22.3.21 |  | V | Adrian | 12/0503r2 |  | Action on VHT-SIG-A unsupported mode not fully reflected in text | Figure 22-28 shows that for VHT-SIG-A unsupported mode, the PLCP issues a PHY_RXSTART.ind., followed by a PHY_RXEND.ind. This is not reflected in the text (see line 46 on page 263). Correct either text or figure. | REVISED (PHY: 2012-05-10 13:40:03Z) - Revised. TGac editor: In D2.1 P261L41, change “If the VHT-SIG-A indicates an unsupported mode, the PHY shall issue the error condition PHY-RXEND.indication(UnsupportedRate).” to “If the VHT-SIG-A indicates an unsupported mode, the PHY shall set issue PHY_RXSTART.ind (RXVECTOR) then PHY shall issue the error condition PHY-RXEND.indication(UnsupportedRate).” | PHY | PHY_20120509_PREMEETING_SP_Passed | SP passed | SP passed with no objection. |  |  |  | 2012-05-11 17:18 | PHY
5227 | Sigurd Schelstraete | 187 | 2 | 22.3.21 | 268 | 1 | T | N | 268.01 | 1 | 22.3.21 |  | J | Adrian | 12/0503r2 |  | PHY-RXEND takes two parameters | PHY_RXEND has been redefined to take two parameters (see 7.3.5.13.2 in mb). This should be reflected here. | REJECTED (PHY: 2012-05-10 13:41:10Z) - Rejected. 7.3.5.13.2 in 802.11-2012 states “RXVECTOR is an included parameter only when dot11RadioMeasurementActivated is true.” We have assumed in the PLCP receive state machine that dot11RadioMeasurementActivated is false. | PHY | PHY_20120509_PREMEETING_SP_Passed | SP passed | SP passed with no objection. |  |  |  | 2012-05-11 17:18 | PHY
5231 | Sigurd Schelstraete | 187 | 2 | 22.6.4.4 | 292 | 13 | T | N | 292.13 | 13 | 22.6.4.4 |  | V | Adrian | 12/0503r2 |  | Definition of TXD_UNIT | TXD_UNIT is supposed to be one OFDM symbol of bits. If coding happens in the PLCP and PMD_DATA.request is exchanged between PLCP and PMD (as shown in Figure 22-25), the number of bits should be N_CBPS, not N_DBPS. | REVISED (PHY: 2012-05-10 13:42:17Z) - Revised. Make changes as indicated. Also modify PMD_DATA.indication and RX UNIT to transport coded bits as shown in 12/0503r2 under “PMD Changes”. | PHY | PHY_20120509_PREMEETING_SP_Passed | SP passed | SP passed with no objection. |  |  |  | 2012-05-11 17:18 | PHY
5169 | Sigurd Schelstraete | 187 | 2 | 22.3.8.2.5 | 215 | 5 | T | N | 215.05 | 5 | 22.3.8.2.5 |  | A | Minho | 12/0336r2 |  | Number of bits in VHT-SIG-B is ambiguous for MU | The number of bits listed here are per user. Clarify the text accordingly. | ACCEPTED (PHY: 2012-05-10 13:59:40Z) - ACCEPT. See 12/0336r2. | PHY | PHY_20120509_PREMEETING_SP_Passed | SP passed | SP passed with no objection. |  |  |  | 2012-05-11 17:18 | PHY
5301 | Vinko Erceg | 187 | 2 | 22.3.21 | 263 | 38 | T | N | 263.38 | 38 | 22.3.21 |  | V | Adrian | 12/0503r2 |  | Equation number missing in "defined by RXTIME in Equation ().." | As in comment. | REVISED (PHY: 2012-05-10 13:31:52Z) - Revised. TGac editor: Add an equation number to RXTIME in D2.1 P262L20. Insert that equation number in D2.1 P261L34. See 12/0503r2. | PHY | PHY_20120509_PREMEETING_SP_Passed | SP passed | SP passed with no objection. |  |  |  | 2012-05-11 17:18 | PHY
5168 | Sigurd Schelstraete | 187 | 2 | 22.3.8.2.5 | 215 | 6 | T | N | 215.06 | 6 | 22.3.8.2.5 |  | V | Minho | 12/0336r2 |  | Confusing terminology fields/subfields | This paragraph refers to both the "fields in the VHT-SIG-B field" and "subfields" as meaning the same thing. Harmonize terminology. | REVISED (PHY: 2012-05-10 14:00:05Z) - REVISEDREJECT. I think it may be better to keep the naming for those on the basis of consistency with the other PHY clauses. Clauses 16-20 only use “subfield” when referring to MAC frame formats. See 12/0336r2. | PHY | PHY_20120509_PREMEETING_SP_Passed | SP passed | SP passed with no objection. |  |  |  | 2012-05-11 17:18 | PHY
5386 | Youhan Kim | 187 | 2 | 22.3.14 | 245 | 35 | T | Y | 245.35 | 35 | 22.3.14 |  | A | Yusuke | 12/0527r1 |  | Possible values for dot11CurrentChannelBandwidth are not consistent throughout the spec. Some places use 20/40/80/160/80+80 MHz, while some other places use cbw20/40/80/160/80p80. | Unify the possible values. | ACCEPTED (PHY: 2012-05-10 14:12:01Z) - Accept. 11-12/0527r1 provides the proposed changes to replace cbw20 with 20 MHz. The text change to unify the possible values for dot11CurrentChannelBandwidth has already been done on TGac D2.2. | PHY | PHY_20120509_PREMEETING_SP_Passed | SP passed | SP passed with no objection. |  |  |  | 2012-05-11 17:18 | PHY
5434 | Yusuke Asai | 187 | 2 | 22.3.3 | 182 | 51 | T | N | 182.51 | 51 | 22.3.3 |  | A | Yusuke | 12/0525r1 |  | In subsection 22.3.3, there is no specific explanation for Figure 22-5. | Change the sentence which starts on P182L51 as "Figure 22-4 shows..." to "Figures 22-4 and 22-5 show the transmit process for generating the VHT-SIG-B field of SU and MU VHT PPDUs, respectively." | Accepted. TGac D2.2 has revised the text to explain Figure 22-5. See 12/0525r1. | PHY | PHY_20120509_PREMEETING_SP_Passed | SP passed | PHY: 2012-05-10 14:36:04Z - SP passed with no objection.. |  |  |  | 2012-05-11 17:18 | PHY
5457 | Yusuke Asai | 187 | 2 | 22.6.5.7.2 | 295 | 50 | T | N | 295.5 | 50 | 22.6.5.7.2 |  | V | Adrian | 12/0503r2 |  | "aNumberSupportedPowerLevels" is defined in neither REVmb D12.0 nor TGac D2.0. The correct MIB attribute is "dot11NumberSupportedPowerLevels." | As in comment. | REVISED (PHY: 2012-05-10 13:43:31Z) - Revised. Change cited “aNumberSupportedPowerLevels” to “dot11NumberSupportedPowerLevelsImplemented”. See 12/0503r2. | PHY | PHY_20120509_PREMEETING_SP_Passed | SP passed | SP passed with no objection |  |  |  | 2012-05-11 17:18 | PHY
5476 | Zhendong Luo | 187 | 2 | 22.3.8.2.4 | 209 | 22 | T | Y | 209.22 | 22 | 22.3.8.2.4 |  | A | Minho | 12/0336r2 |  | In addition to improving AGC, VHT-STF field can be used for another purposes. | Change "The purpose of the VHT-STF field" to "The main purpose of the VHT-STF field" | ACCEPTED (PHY: 2012-05-10 13:57:03Z) - ACCEPT. See 12/0336r2. | PHY | PHY_20120509_PREMEETING_SP_Passed | SP passed | SP passed with no objection. |  |  |  | 2012-05-11 17:18 | PHY
5477 | Zhendong Luo | 187 | 2 | 22.3.8.2.5 | 211 | 12 | T | Y | 211.12 | 12 | 22.3.8.2.5 |  | A | Minho | 12/0336r2 |  | Matrix P is not defined. | Change "matrix P" to "matrix P_VHTLTF". The same problem is also in Line 14. | ACCEPTED (PHY: 2012-05-10 13:58:23Z) - ACCEPT. See 12/0336r2. | PHY | PHY_20120509_PREMEETING_SP_Passed | SP passed | SP passed with no objection. |  |  |  | 2012-05-11 17:18 | PHY
5478 | Zhendong Luo | 187 | 2 | 22.3.8.2.5 | 211 | 13 | T | Y | 211.13 | 13 | 22.3.8.2.5 |  | A | Minho | 12/0336r2 |  | Matrix R is not defined. | Change "matrix R" to "matrix R_VHTLTF". The same problem is also in Line 14 | ACCEPTED (PHY: 2012-05-10 13:58:48Z) - ACCEPT. See 12/0336r1. | PHY | PHY_20120509_PREMEETING_SP_Passed | SP passed | SP passed with no objection. |  |  |  | 2012-05-11 17:18 | PHY
5273 | Stephen Mccann | 187 | 2 | 22.3.8.2.4 | 210 | 28 | T | N | 210.28 | 28 | 22.3.8.2.4 |  | V | Minho | 12/0336r2 |  | The parameter N(sub-script)SR is not defined for equation (44) | Copy definition of N(sub-script)SR from P197L58. or state "N(sub-script)SR is defined in 22.3.7" | REVISED (PHY: 2012-05-10 13:57:28Z) - REVISED. See 12/0336r2. | PHY | PHY_20120509_PREMEETING_SP_Passed | SP passed | SP passed with no objection. |  |  |  | 2012-05-11 17:18 | PHY
5147 | Sigurd Schelstraete | 187 | 2 | 22.3.6 | 190 | 64 | T | N | 190.64 | 64 | 22.3.6 |  | V | Yusuke | 12/0526r2. |  | N_BPSCS is a per-user parameter | N_BPSCS should be defined as per-user parameter | Revised. 11-12/0526r1 provides the following proposed changes: - To add the definition of NCBPS,u, NBPSCS,u, and Ru - To delete the redundant definition of NBPSC - To change the sentences to clarify the encoding processing for MU PPDUs and parameters for VHT MCSs for MU transmission. See 12/0526r2. | PHY | PHY_20120509_PREMEETING_SP_Passed | SP passed | PHY: 2012-05-10 14:20:43Z - SP passed with no objection.. |  |  |  | 2012-05-11 17:18 | PHY
5491 | Ziv Avital | 187 | 2 | 22.3.21 | 265 | 6 | T | N | 265.06 | 6 | 22.3.21 |  | V | Adrian | 12/0503r2 |  | Error with the Nsym_init equation at the receive procedure in the case of STBC | Replace "Nsym_init = Nsym - 1" with "Nsym_init = Nsym - m_stbc" in the case of Extra OFDM symbol = 1 in VHT-SIG-A2. We must have even number of symbols in the case of STBC. | REVISED (PHY: 2012-05-10 13:36:22Z) - Revised. Make changes as shown in 11-12/0313r1 slide 9. (These changes have already been actioned in D2.1, and are effectively a duplicate of the resolution to comment 5310.) See 12/0503r2. | PHY | PHY_20120509_PREMEETING_SP_Passed | SP passed | SP passed with no objection. |  |  |  | 2012-05-11 17:18 | PHY
5133 | Sigurd Schelstraete | 187 | 2 | 22.3.3 | 182 | 4 | T | N | 182.04 | 4 | 22.3.3 |  | J | Yusuke | 12/0525r1 |  | Figure 22-9 should also cover case with beamforming | Replace label "Spatial Mapping" with "Spatial Mapping/Steering Matrix" | Rejected. Beamforming is included in one of the cases for “Spatial Mapping.” There is no need to change the label. See 12/0525r1. | PHY | PHY_20120509_PREMEETING_SP_Passed | SP passed | PHY: 2012-05-10 14:34:46Z - SP passed with no objection.. |  |  |  | 2012-05-11 17:18 | PHY
5134 | Sigurd Schelstraete | 187 | 2 | 22.3.3 | 182 | 51 | T | N | 182.51 | 51 | 22.3.3 |  | A | Yusuke | 12/0525r1 |  | Explicitly add that Figure 22-4 shows SU PPDU | Replace "VHT-SIG-B field of the VHT PPDU" with "VHT-SIG-B field of a VHT SU PPDU" | Accepted. TGac D2.2 has revised the text to explain Figure 22-5. See 12/0525r1. | PHY | PHY_20120509_PREMEETING_SP_Passed | SP passed | PHY: 2012-05-10 14:36:04Z - SP passed with no objection.. |  |  |  | 2012-05-11 17:18 | PHY
5135 | Sigurd Schelstraete | 187 | 2 | 22.3.3 | 182 | 53 | T | N | 182.53 | 53 | 22.3.3 |  | A | Yusuke | 12/0525r1 |  | Description of Figure 22-5 is missing | Add description of Figure 22-5 before description of Figure 22-6 | Accepted. TGac D2.2 has revised the text to explain Figure 22-5. See 12/0525r1. | PHY | PHY_20120509_PREMEETING_SP_Passed | SP passed | PHY: 2012-05-10 14:36:04Z - SP passed with no objection.. |  |  |  | 2012-05-11 17:18 | PHY
5143 | Sigurd Schelstraete | 187 | 2 | 22.3.6 | 189 | 30 | T | N | 189.3 | 30 | 22.3.6 |  | J | Yusuke | 12/0526r2 |  | Replace "complex data numbers" with "data subcarriers" | N_SD is described as "Number of complex data numbers per frequency segment". This is inconsistent with e.g. definition of N_ST. It is also clearer to define N_SD as "Number of data subcarriers per frequency segment" | REJECTED (PHY: 2012-05-10 14:18:24Z) - Rejected. Clause 22 defines non-HT duplicate transmission. There exist the conditions where the number of data subcarriers differs from the number of complex data numbers, and the number of pilot subcarriers differs from the number of pilot values. Therefore, current descritions for NSD and NSP are appropriate. See 12/0526r2. | PHY | PHY_20120509_PREMEETING_SP_Passed | SP passed | SP passed with no objection. |  |  |  | 2012-05-11 17:18 | PHY
5144 | Sigurd Schelstraete | 187 | 2 | 22.3.6 | 189 | 30 | T | N | 189.3 | 30 | 22.3.6 |  | J | Yusuke | 12/0526r2 |  | Replace "pilot values" with "pilot subcarriers" | N_SP is described as "Number of pilot values per frequency segment". This is inconsistent with e.g. definition of N_ST. It is also clearer to define N_SP as "Number of pilot subcarriers per frequency segment" | REJECTED (PHY: 2012-05-10 14:18:05Z) - Rejected. Clause 22 defines non-HT duplicate transmission. There exist the conditions where the number of data subcarriers differs from the number of complex data numbers, and the number of pilot subcarriers differs from the number of pilot values. Therefore, current descritions for NSD and NSP are appropriate. See 12/0526r2. | PHY | PHY_20120509_PREMEETING_SP_Passed | SP passed | SP passed with no objection. |  |  |  | 2012-05-11 17:18 | PHY
5200 | Sigurd Schelstraete | 187 | 2 | 22.3.14 | 246 | 30 | T | N | 246.3 | 30 | 22.3.14 |  | A | Yusuke | 12/0527r1 |  | Mention channel starting frequency for example | Add "channel starting frequency = 5000 kHz" | ACCEPTED (PHY: 2012-05-10 14:13:27Z) - Accept. 11-12/0527r1 provides the proposed changes to add the value of channel starting frequency in each example in 22.3.14 (Channelization). | PHY | PHY_20120509_PREMEETING_SP_Passed | SP passed | SP passed with no objection. |  |  |  | 2012-05-11 17:18 | PHY
5146 | Sigurd Schelstraete | 187 | 2 | 22.3.6 | 190 | 62 | T | N | 190.62 | 62 | 22.3.6 |  | V | Yusuke | 12/0526r2. |  | N_BPSC is a per-user parameter | N_BPSC should be defined as per-user parameter | Revised. 11-12/0526r1 provides the following proposed changes: - To add the definition of NCBPS,u, NBPSCS,u, and Ru - To delete the redundant definition of NBPSC - To change the sentences to clarify the encoding processing for MU PPDUs and parameters for VHT MCSs for MU transmission. See 12/0526r2. | PHY | PHY_20120509_PREMEETING_SP_Passed | SP passed | PHY: 2012-05-10 14:20:43Z - SP passed with no objection.. |  |  |  | 2012-05-11 17:18 | PHY
5131 | Sigurd Schelstraete | 187 | 2 | 22.3.3 | 180 | 4 | T | N | 180.04 | 4 | 22.3.3 |  | J | Yusuke | 12/0525r1 |  | Figure 22-7 should also cover case with beamforming | Replace label "Spatial Mapping" with "Spatial Mapping/Steering Matrix" | Rejected. Beamforming is included in one of the cases for “Spatial Mapping.” There is no need to change the label. See 12/0525r1. | PHY | PHY_20120509_PREMEETING_SP_Passed | SP passed | PHY: 2012-05-10 14:34:46Z - SP passed with no objection.. |  |  |  | 2012-05-11 17:18 | PHY
5148 | Sigurd Schelstraete | 187 | 2 | 22.3.6 | 191 | 44 | T | N | 191.44 | 44 | 22.3.6 |  | V | Yusuke | 12/0526r2. |  | R is a per-user parameter | R should be defined as per-user parameter | Revised. 11-12/0526r1 provides the following proposed changes: - To add the definition of NCBPS,u, NBPSCS,u, and Ru - To delete the redundant definition of NBPSC - To change the sentences to clarify the encoding processing for MU PPDUs and parameters for VHT MCSs for MU transmission. See 12/0526r2. | PHY | PHY_20120509_PREMEETING_SP_Passed | SP passed | PHY: 2012-05-10 14:20:43Z - SP passed with no objection.. |  |  |  | 2012-05-11 17:18 | PHY
5161 | Sigurd Schelstraete | 187 | 2 | 22.3.8.2.3 | 206 | 7 | T | N | 206.07 | 7 | 22.3.8.2.3 |  | J | Minho | 12/0336r2 |  | The fields in Table 22-11 are somewhat artificially defined to be able to keep both SU and MU information in single tabele | Several of the fields in Table 22-11 have a very artifical definition that is the result of trying to keep both SU and MU information in a single table. E.g: NSTS/Partial AID - there is no reason these should be in the same field. A better and more readable approach would be to have one table for VHT-SIG-A for the case of SU and one table for VHT-SIG-A for the case of MU. Split Table 22-1 accordingly. | REJECTED (PHY: 2012-05-10 13:53:52Z) - REJECT. It is one of criticially important feature to keep both SU and MU information in a common table as possible to enable more efficient design of the transmitter, because a VHT STA can be used for either SU or MU depending on its environments. See 12/0336r2. | PHY | PHY_20120509_PREMEETING_SP_Passed | SP passed | SP passed with no objection |  |  |  | 2012-05-11 17:18 | PHY
5163 | Sigurd Schelstraete | 187 | 2 | 22.3.8.2.3 | 207 | 40 | T | N | 207.4 | 40 | 22.3.8.2.3 |  | V | Nihar | 12/0558r2 |  | Ambiguity in use of field "Beamformed" | It is not clear what qualifies as a "beamforming steering matrix". Where is the boundary between a spatial mapping matrix and a beamforming steering matrix? Is there an underlying requirement here that can be captured better? | REVISED (PHY: 2012-05-10 13:06:35Z) - see below doc. 12/0558r2. | PHY | PHY_20120509_PREMEETING_SP_Passed | SP passed | SP passed with no objection. |  |  |  | 2012-05-11 17:18 | PHY
5164 | Sigurd Schelstraete | 187 | 2 | 22.3.8.2.3 | 208 | 3 | T | N | 208.03 | 3 | 22.3.8.2.3 |  | A | Minho | 12/0336r2 |  | Clarify the 96 complex numbers do not include pilots | This paragraph mentions "96 complex numbers generated by these steps", where the "steps" includes pilot insertion. With pilots, there would be more than 96 numbers. Add the words "(before pilot insertion)" after "these steps" | ACCEPTED (PHY: 2012-05-10 13:56:03Z) - ACCEPT. See 12/0336r2. | PHY | PHY_20120509_PREMEETING_SP_Passed | SP passed | SP passed with no objection. |  |  |  | 2012-05-11 17:18 | PHY
5166 | Sigurd Schelstraete | 187 | 2 | 22.3.8.2.5 | 211 | 8 | T | N | 211.08 | 8 | 22.3.8.2.5 |  | V | Minho | 12/0336r2 |  | Unclear sentence | The meaning of the sentence "The transmitter provides training for the space time streams (spatial mapper inputs) used for the transmission of the PSDU" is not clear. Propose to delete the sentence and replace with "For each tone, the MIMO channel is an N_RX x N_STS matrix, with N_RX the number of receive antennas and N_STS the number of space-time streams used for transmission of the PSDU". | REVISED (PHY: 2012-05-10 13:57:55Z) - REVISED. See 12/0336r2. | PHY | PHY_20120509_PREMEETING_SP_Passed | SP passed | SP passed with no objection. |  |  |  | 2012-05-11 17:18 | PHY
5167 | Sigurd Schelstraete | 187 | 2 | 22.3.8.2.5 | 213 | 22 | T | N | 213.22 | 22 | 22.3.8.2.5 |  | A | Minho | 12/0336r2 |  | Improve Figure 22-15 | Make following change: - Add curly bracket under the IFFT blocks stating that these are N_TX transmit chains - Replace [Qk]_NSTS with [Qk]_(1:N_STS,total) | ACCEPTED (PHY: 2012-05-10 13:59:09Z) - ACCEPT. See 12/0336r2. Also refer to 12/0335r1. | PHY | PHY_20120509_PREMEETING_SP_Passed | SP passed | SP passed with no objection. |  |  |  | 2012-05-11 17:18 | PHY
5145 | Sigurd Schelstraete | 187 | 2 | 22.3.6 | 190 | 43 | T | N | 190.43 | 43 | 22.3.6 |  | V | Yusuke | 12/0526r2. |  | N_CBPS is a per-user parameter | Note that N_CBPS is a per-user parameter. Even if the notation N_CBPS,u is not used in the document, it is implied in several places that this parameter applies per user (see e.g. 22.3.10.6, where MU operation is essentially described as SU operation carried out per user). Define N_CBPS,u similarly to other per-user parameters. | Revised. 11-12/0526r1 provides the following proposed changes: - To add the definition of NCBPS,u, NBPSCS,u, and Ru - To delete the redundant definition of NBPSC - To change the sentences to clarify the encoding processing for MU PPDUs and parameters for VHT MCSs for MU transmission. See 12/0526r2. | PHY | PHY_20120509_PREMEETING_SP_Passed | SP passed | PHY: 2012-05-10 14:20:43Z - SP passed with no objection.. |  |  |  | 2012-05-11 17:18 | PHY

## PHY_20120419_TELECON_SP_Passed
CID | Commenter | LB | Draft | Clause Number(C) | Page(C) | Line(C) | Type of Comment | Part of No Vote | Page | Line | Clause | Duplicate of CID | Resn Status | Assignee | Submission | Motion Number | Comment | Proposed Change | Resolution | Owning Ad-hoc | Comment Group | Ad-hoc Status | Ad-hoc Notes | Edit Status | Edit Notes | Edited in Draft | Last Updated | Last Updated By
5174 | Sigurd Schelstraete | 187 | 2 | 22.3.9.2 | 219 | 54 | T | N | 219.54 | 54 | 22.3.9.2 |  | V | Allert | resolution by e-mail reflector |  | Section 22.3.9.2 doesn't belong under 22.3.9 | Section 22.3.9 is "Tranmission (sic) of NON_HT PPDUs with multiple antennas". Section 22.3.9.2 is "Transmission of HT format PPDUs with more than four antennas". Transmission of HT format should not be a subsection of transmission in NON_HT format. | REVISED (PHY: 2012-04-19 17:03:09Z) - Rename Section heading "22.3.9 Tranmission of NON_HT PPDUs with multiple antennas" to "22.3.9 Transmission of NON_HT and HT PPDUs with multiple antennas". | PHY | PHY_20120419_TELECON_SP_Passed | SP passed | SP passed with no objection |  |  |  | 2012-04-19 17:07 | PHY

## PHY motion 6
CID | Commenter | LB | Draft | Clause Number(C) | Page(C) | Line(C) | Type of Comment | Part of No Vote | Page | Line | Clause | Duplicate of CID | Resn Status | Assignee | Submission | Motion Number | Comment | Proposed Change | Resolution | Owning Ad-hoc | Comment Group | Ad-hoc Status | Ad-hoc Notes | Edit Status | Edit Notes | Edited in Draft | Last Updated | Last Updated By
4589 | Jens Tingleff | 187 | 2 | 7.3.5.11.2 | 23 | 34 | T | Y | 23.34 | 34 | 7.3.5.11.2 |  | A | Vish | 12/0393r1 | 6 | (also line 34 on page 23.) Since we have a nice subclause about CCA in secondary channels in section 22 it seems strange to point to the preceeding subclause (which speaks of primary channels) | Change the reference in table 7.5 rows "secondary40" and "secondary80" from "22.3.19.5.2 (CCA sensitivity for signals occupying the primary 20 MHz channel)" to "22.3.19.5.3 (CCA sensitivity for signals not occupying the primary 20 MHz channel)" | ACCEPTED (PHY: 2012-03-13 08:28:44Z) - This seems to be a typo. Section 22.3.19.5.3 (CCA sensitivity for signals occupying the secondary 20 MHz channel) should be referenced. | EDITOR | PHY motion 6 | SP passed | No objection | I | EDITOR: 2012-03-19 15:35:57Z - See #4151 | 2.1 | 2012-03-19 15:36 | EDITOR
4394 | Brian Hart | 187 | 2 | 9.15 | 108 | 10 | T | N | 108.1 | 10 | 9.15 |  | V | Allert | 12/0300r0 | 6 | Seem to need extra language to prevent sending 4x2 STBC to a receiver that only declared support for 2x1 STBC | Add | REVISED (PHY: 2012-03-13 08:17:00Z) - REVISED, added extra text in line with the comment – see 12/0300r0. | EDITOR | PHY motion 6 | SP passed | No objection | I | EDITOR: 2012-03-19 15:58:47Z | 2.1 | 2012-03-19 16:02 | EDITOR
4395 | Brian Hart | 187 | 2 | 9.16 | 108 | 53 | T | N | 108.53 | 53 | 9.16 |  | V | Allert | 12/0300r0 | 6 | These bullets seem screwed up. The preamble starts with CH_BW=80, so the 3 subbullets at P108L55/P108L59/P109L1 cannot be triggered - delete | As in comment | REVISED (PHY: 2012-03-13 08:18:33Z) - REVISED, The suggested changes for MU PPDUs in 11/0596r7 were accidentally added to the SU CBW80 case. This is corrected. – see 12/0300r0. | EDITOR | PHY motion 6 | SP passed | No objection | I | EDITOR: 2012-03-19 15:59:27Z | 2.1 | 2012-03-19 15:59 | EDITOR
4396 | Brian Hart | 187 | 2 | 9.16 | 109 | 30 | T | N | 109.3 | 30 | 9.16 |  | V | Allert | 12/0300r0 | 6 | Missing dot11ShortGIOptionIn160And80p80Activated as per previous bullet | Add | REVISED (PHY: 2012-03-13 08:20:42Z) - REVISED, The suggested changes for MU PPDUs in 11/0596r7 were accidentally added to the SU CBW80 case. This is corrected. – see 12/0300r0 | EDITOR | PHY motion 6 | SP passed | No objection | I | EDITOR: 2012-03-19 16:00:10Z - See #4395 | 2.1 | 2012-03-19 16:00 | EDITOR
4458 | Brian Hart | 187 | 2 | 10.22.6.4.2 | 139 | 27 | T | N | 139.27 | 27 | 10.22.6.4.2 |  | A | Vinko | 12/0411r2 | 6 | "may TX" | "may TX up to" or better "PPDUs of bandwidth up to 40 ... 80+80 MHz on a 40 ... 80+80 Mhz direct link respectively | ACCEPTED (PHY: 2012-03-15 15:21:00Z) - See 12/0411r2. | EDITOR | PHY motion 6 | SP passed | No objection | I | EDITOR: 2012-03-19 16:10:23Z | 2.1 | 2012-03-19 16:10 | EDITOR
4497 | Clint Chaplin | 187 | 2 | 9.16 | 109 | 4 | T | Y | 109.04 | 4 | 9.16 |  | V | Allert | 12/0300r0 | 6 | "1 dot11ShortGIOptionIn160and80p80Activated is present" | "1 and dot11ShortGIOptionIn160and80p80Activated is present" | REVISED (PHY: 2012-03-13 08:18:59Z) - REVISED, The suggested changes for MU PPDUs in 11/0596r7 were accidentally added to the SU CBW80 case. This is corrected. – see 12/0300r0 | EDITOR | PHY motion 6 | SP passed | No objection | I | EDITOR: 2012-03-19 15:59:37Z - See #4395 | 2.1 | 2012-03-19 16:00 | EDITOR
4519 | David Hunter | 187 | 2 | 7.3.5.11.2 | 23 | 18 | T | N | 23.18 | 18 | 7.3.5.11.2 |  | A | Vish | 12/0393r1 | 6 | Are these values really elements? If so, where are these information elements defined, and why are their names not in initial caps? | If the channel-list "elements" really are information elements, define them. Otherwise replace "element" with "value" whenever these values of the channel-list are described. | ACCEPTED (PHY: 2012-03-13 08:27:29Z) - It is confusing and inappropriate to use the term “channel-list element”, as it is in fact not an information element. This entity is referred to as “channel-list parameter”and simply “channel-list” in 801.11REVmb D10.2. For consistency, the same terminology should also be used in the 11ac amendment | EDITOR | PHY motion 6 | SP passed | No objection | N | EDITOR: No (or vague) editing instructions. The referenced location is the table title: "channel-list parameter elements" which refers to the elements that can be present in the channel-list list parameter. Changing the title to "channel-list parameter" or simply "channel-list" would be misleading and insufficiently informative. Recommend that this be revisted. If additional clarity is needed, maybe the term "channel-list parameter list elements" should be used. |  | 2012-03-19 19:29 | EDITOR
4581 | Jens Tingleff | 187 | 2 | 3.2 | 4 | 45 | T | Y | 4.45 | 45 | 3.2 |  | J | Yusuke | 12/0386r2 | 6 | In section 3.2 "160 MHz mask .. PPDU" and "80+80 MHz mask .. PPDU" are different but the only other places where this is used (except for Tx mask definition) are subclauses 9.3.2.3.4 and 9.19.2.8 where the two are interchangable. Are "80+80 MHz mask .. PPDU"s really intended to not possibly have a 20 MHz or 40 MHz burst (choices 3 and 4 in page 4 lines 32 to 37) that "160 MHz mask ... PPDU"s have? | Add choices 3) and 4) from the definition of 160 MHz Mask ... PPDU above | REJECTED (PHY: 2012-03-14 20:31:01Z) - See 12/0386r2. | EDITOR | PHY motion 6 | SP passed | No objection | N | EDITOR: 2012-03-19 14:47:11Z- The resolution contains no editing instructions. |  | 2012-03-19 14:47 | EDITOR
5045 | Sigurd Schelstraete | 187 | 2 | 3.2 | 3 | 9 | T | N | 3.09 | 9 | 3.2 |  | A | Yusuke | 12/0386r2 | 6 | CH_BANDWIDTH value "CBW40" is not defined for HT | Table 20-1 does not list "CBW40" as a valid parameter value for CH_BANDWIDTH in the HT TXVECTOR. Change either here or in Table 20-1. | ACCEPTED (PHY: 2012-03-15 15:34:04Z) - See 12/0386r2. | EDITOR | PHY motion 6 | SP passed | No objection | I | EDITOR: 2012-03-19 14:40:13Z - See #5324 | 2.1 | 2012-03-19 14:41 | EDITOR
4588 | Jens Tingleff | 187 | 2 | 3.2 | 4 | 7 | T | Y | 4.07 | 7 | 3.2 |  | A | Yusuke | 12/0386r2 | 6 | (also the 160 MHz and 80+80 MHz PLCP PPDUs). In the baseline we have definitions for "NN MHz mask PLCP PPDU" and we have definition of "NN MHz PLCP PPDU" in AC we only have definitions of "NN MHz mask PLCP PPDU." | Add a definition of "80 MHz physical layer convergence procedure (PLCP) protocol data unit (PPDU):" a definition of "160 MHz physical layer convergence procedure (PLCP) protocol data unit (PPDU):" and a definition of "80+80 MHz physical layer convergence procedure (PLCP) protocol data unit (PPDU):" | ACCEPTED (PHY: 2012-03-14 20:29:53Z) - See 12/0386r2. | EDITOR | PHY motion 6 | SP passed | No objection | I | EDITOR: 2012-03-19 14:42:18Z - Implemented from 12/386r2: definitions for 80, 160 and 80+80 MHz | 2.1 | 2012-03-19 14:47 | EDITOR
4278 | Brian Hart | 187 | 2 | 7.3.4.5 | 22 | 23 | T | N | 22.23 | 23 | 7.3.4.5 |  | V | James Wang | 12/0351r2 | 6 | Operations should not be specified in clause 8 | Find a better reference, or change operations language to format language | REVISED (PHY: 2012-03-14 18:57:46Z) - See 12/0351r2. | EDITOR | PHY motion 6 | SP passed | No objection | I | EDITOR: 2012-03-19 14:56:57Z - See #5056 | 2.1 | 2012-03-19 14:57 | EDITOR
4762 | Mark RISON | 187 | 2 | 22 |  |  | T | Y | 160.5 |  | 22 |  | V | Vinko | 12/0411r2 | 6 | Is N_SD per segment or for all segments? In Table 22-5 it's per-segment (80 and 80+80 are the same), but in clause 22.5 it's total (160 and 80+80 are the same) | Fix either Table 22-5 or Tables 22-53 to 22-60, and make sure whatever is chosen aligns with the uses of N_SD elsewhere in clause 22 | REVISED (PHY: 2012-03-15 15:21:57Z) - See 12/0411r2. | EDITOR | PHY motion 6 | SP passed | No objection | I | EDITOR: 2012-03-19 16:25:41Z | 2.1 | 2012-03-19 16:26 | EDITOR
4768 | Mark RISON | 187 | 2 | 22.3 |  |  | T | Y | 266.25 |  | 22.3 |  | V | Vinko | 12/0411r2 | 6 | 22.3.19.6 says that the PMD_RSSI.ind is returned during reception of VHT-LTF but Figure 22-27 shows it as being returned just after reception of L-STF. Which is it? | Fix the text, or the figure, or both | REVISED (PHY: 2012-03-15 15:22:50Z) - See 12/0411r2. | EDITOR | PHY motion 6 | SP passed | No objection | I | EDITOR: 2012-03-19 17:46:37Z | 2.1 | 2012-03-19 17:47 | EDITOR
4826 | Mark RISON | 187 | 2 | 9.16 | 108 |  | T | Y | 108 |  | 9.16 |  | V | Allert | 12/0300r0 | 6 | If CH_BANDWIDTH is set to CBW80, it cannot be set to CBW20 or CBW40 or CBW160 or CBW80+80 | Change the last two main bullets to "- The RA of the frame corresponds to a STA for which the Short GI for 80 MHz subfield of the most recently received VHT Capabilities element contained a value of 1. - dot11ShortGIOptionIn80Activated is present and is true." | REVISED (PHY: 2012-03-13 08:16:14Z) - REVISED, The suggested changes for MU PPDUs in 11/0596r7 were accidentally added to the SU CBW80 case. This is corrected. – see 12/0300r0 | EDITOR | PHY motion 6 | SP passed | No objection | I | EDITOR: 2012-03-19 15:58:23Z - See #4395 | 2.1 | 2012-03-19 15:59 | EDITOR
4827 | Mark RISON | 187 | 2 | 9.16 | 109 | 28 | T | Y | 109.28 | 28 | 9.16 |  | V | Allert | 12/0300r0 | 6 | What Short GI subfield? | Change "The RAs of all the MPDUs in the MU PPDU all correspond to STAs for which the Short GI for 80 MHz or Short GI for 160 and 80+80 MHz subfield, as appropriate, of the most recently received VHT Capabilities element contained a value of 1." | REVISED (PHY: 2012-03-13 08:20:06Z) - REVISED, The suggested changes for MU PPDUs in 11/0596r7 were accidentally added to the SU CBW80 case. This is corrected. – see 12/0300r0 | EDITOR | PHY motion 6 | SP passed | No objection | I | EDITOR: 2012-03-19 15:59:47Z - See #4395 | 2.1 | 2012-03-19 16:00 | EDITOR
4993 | Peter Ecclesine | 187 | 2 | D.2 | 332 | 26 | T | N | 332.26 | 26 | D.2 |  | V | Vinko | 12/0411r2 | 6 | Annex D.2 proposes to change the requirements for CCA-ED, stating the CCA-ED thresholds are "never different" from the values in the PHY clauses, until some amendment makes them different by explicit references in Annex E. | Delete the second sentence, and change the ending of the first sentence to "where they differ from the values in PHY clauses, otherwise they are as stated in PHY clauses." | REVISED (PHY: 2012-03-15 15:27:55Z) - See 12/0411r2. | EDITOR | PHY motion 6 | SP passed | No objection | I | EDITOR: 2012-03-19 19:27:40Z - Last sentence of paragraph changed | 2.1 | 2012-03-19 19:28 | EDITOR
4998 | Peter Loc | 187 | 2 | 9.16 | 109 | 28 | T | N | 109.28 | 28 | 9.16 |  | V | Allert | 12/0300r0 | 6 | Missing plurial in the following paragraph: "The RAs of the MPDUs in the MU PPDU corresponds to STAs for which the Short GI subfield of the most recently received VHT Capabilities element contained a value of 1." | Change to: "The RAs of the MPDUs in the MU PPDU corresponds to STAs for which the Short GI subfields of the most recently received VHT Capabilities elements all contained a value of 1." | REVISED (PHY: 2012-03-13 08:19:42Z) - REVISED, The suggested changes for MU PPDUs in 11/0596r7 were accidentally added to the SU CBW80 case. This is corrected. – see 12/0300r0 | EDITOR | PHY motion 6 | SP passed | No objection | I | EDITOR: 2012-03-19 15:59:57Z - See #4395 | 2.1 | 2012-03-19 16:00 | EDITOR
5003 | Qiang Zhao | 187 | 2 | 22.3.8.2.2 | 204 | 37 | T | Y | 204.37 | 37 | 22.3.8.2.2 |  | V | Minho | 12/0335r1 | 6 | "prevent beamforming" should be changed to "prevent unnecessary beamforming". | As in comment | REVISED (PHY: 2012-03-13 08:36:14Z) - REVISE. See 12/0335. What the commenter pointed out by CID 5003 is right. But, it seems better to re-write as “prevent unintentional beamforming” (CID 5299 suggests as a resolution) and “correlated signals” (CID 5475 suggests as a resolution). As for CID 5156, what the commener pointed out is correct. CSD value for VHT modulated fields starting with VHT-STF defined in clause 22.3.8.2.2 is not applied to VHT-SIG-A, because VHT-SIG-A belongs to VHT portion of the VHT format preamble, but doesn’t belong to VHT modulated fields of the preamble as shown in Figure 22-10. For your more understanding, “VHT portion of the VHT format preamble” means newly introduced fields for VHT preamble and “VHT modulated fields of the preamble” means fields to which the same CSD value is applied. | EDITOR | PHY motion 6 | SP passed | No objection. | I | EDITOR: 2012-03-19 18:34:57Z | 2.1 | 2012-03-19 18:35 | EDITOR
4574 | Hongyuan Zhang | 187 | 2 | 22.3.7 | 197 | 1 | T | N | 197.01 | 1 | 22.3.7 |  | V | Youhan | 12/0311r0 | 6 | The power constraint "The normalization factor of sqrt(..) ensures that the total power of the time domain signal of a frequency segment summed over all transmit chains is normalized to 1" was removed in D1.0 comment resolutions, the same constraint was present in 11n mixed mode format, i.e. 11n mixed mode format requires that the transmit power is constant throughout the packet, while 11ac does not have such a constraint. Removing the power constraint may cause interop issues. For example, the equations of L-STF through VHTSIGA in the subsequent subclauses guarantee the time domain transmit power being normalized to 1, but the equations in VHTSTF through VHT-Data do not have any power constraint--mainly because the norms of the Q matrices in VHT portion is unconstrained. Without this power constraint, transmitter may bump up the transmit power in the VHT portion to be much higher than the pre-VHT portion and still conform to the spec, however typical receiver may have difficulty receiving such a packet due to AGC limitations. | Add a general sentence saying that the transmit power of VHT portion is equal to or less than the transmit power of the pre-VHT portion, or saying that the power in any portion of the PPDU is normalized to 1 or less than 1 by the factor 1/sqrt(Nnorm*Nfiled^tone). | REVISED (PHY: 2012-03-15 22:12:49Z) - See 12/0311r0. | EDITOR | PHY motion 6 | SP passed | No objection. | I | EDITOR: 2012-03-19 18:12:44Z | 2.1 | 2012-03-19 18:13 | EDITOR
4587 | Jens Tingleff | 187 | 2 | 3.2 | 2 | 52 | T | Y | 2.52 | 52 | 3.2 |  | V | Yusuke | 12/0386r2 | 6 | (also 40 MHz PLDC PPDUs where we only update the "40 MHz mask PLCP PPDU" definition.) We have only re-written the section 3.2 definitions of "20 MHz mask physical layer convergence procedure (PLCP) protocol data unit (PPDU):" , not the definition of "20 MHz physical layer convergence procedure (PLCP) protocol data unit (PPDU):" (the difference is the "mask") | Add an update to the section 3.2 from 802.11MB/D12 to include VHT PPDUs in the definition of a "20 MHz physical layer convergence procedure (PLCP) protocol data unit (PPDU)" . For the 40 MHz PLCP PPDU, add sub-definitions 4) and 5) to the 40 MHz PLCP PPDU definition from the baseline. | REVISED (PHY: 2012-03-14 20:28:08Z) - See 12/0386r2 | EDITOR | PHY motion 6 | SP passed | No objection | I | EDITOR: 2012-03-19 02:34:07Z | 2.1 | 2012-03-19 02:34 | EDITOR
4148 | Ahmadreza Hedayat | 187 | 2 | 3.2 | 2 | 54 | T | N | 2.54 | 54 | 3.2 |  | V | Yusuke | 12/0386r2 | 6 | The defenition of 20 MHz mask PPDU is less readbale compared to 40 and 80 mask MHz PPDU defenitions. | Rearrange the defenition of 20 MHz mask PPDU as the numbered cases in 40 and 80 MHz PPDU. | REVISED (PHY: 2012-03-15 15:32:56Z) - See 12/0386r2. | EDITOR | PHY motion 6 | SP passed | No objection | I | EDITOR: 2012-03-19 02:41:06Z | 2.1 | 2012-03-19 02:41 | EDITOR
4004 | Adrian Stephens | 187 | 2 | 3.2 | 3 | 17 | T | N | 3.17 | 17 | 3.2 |  | J | Yusuke | 12/0386r2 | 6 | "Clause 22 (Very High Throughput (VHT) PHY specification) 20MHz VHT PPDU with the TXVECTOR parameter CH_BANDWIDTH equal to CBW20; or" Why is this in the list of 40 MHz Mask PPDUs - it's a 20 MHz mask PPDU? | Remove item 4) from this list | REJECTED (PHY: 2012-03-14 20:29:18Z) - See 12/0386r2. | EDITOR | PHY motion 6 | SP passed | No objection | N | EDITOR: 2012-03-19 14:40:56Z- The resolution contains no editing instructions. |  | 2012-03-19 14:41 | EDITOR
4007 | Adrian Stephens | 187 | 2 | 3.2 | 4 | 17 | T | N | 4.17 | 17 | 3.2 |  | J | Yusuke | 12/0386r2 | 6 | I don't understand the inclusion of 20MHz waveforms in the definition of an 80MHz mask PDU. The case for VHT is different to the case for HT. In the HT case we had an explicit way of representing this. We don't have that ability in VHT. | Remove items 3 & 4 at 4.17. Remove items 3,4 &5 at 4. 32. | REJECTED (PHY: 2012-03-14 20:30:24Z) - See 12/0386r2. | EDITOR | PHY motion 6 | SP passed | No objection | N | EDITOR: 2012-03-19 14:47:01Z- The resolution contains no editing instructions. |  | 2012-03-19 14:47 | EDITOR
4074 | Adrian Stephens | 187 | 2 | 22.2.2 | 167 | 31 | T | N | 167.31 | 31 | 22.2.2 |  | A | Bo Sun | 12/0340r2 | 6 | "Y / N / O" If traffic lights obeyed these semantics, we'd have lots of crashes. These are mutually exclusive, from the PHY's point of view, and the correct value is "O", meaning that the PHY permits, but does not require this parameter to be present. Also the NOTE "This is mandatory ..." is expressing behaviour that lies wholly in the MAC layer, and is adquately described there." | Change to "O". Ditto at line 48. Consider removing note at line 41. Ditto at line 58. | ACCEPTED (PHY: 2012-03-13 23:51:27Z) | EDITOR | PHY motion 6 | SP passed | No objection | I | EDITOR: 2012-03-19 17:07:28Z - Resolution is not clear without reference to 12/340r2. Notes removed. | 2.1 | 2012-03-19 17:10 | EDITOR
4075 | Adrian Stephens | 187 | 2 | 22.2.2 | 168 | 44 | T | N | 168.44 | 44 | 22.2.2 |  | V | Bo Sun | 12/0340r2 | 6 | USER_POSITION This parameter is not needed on transmission, because those parameters that are "MU" in the TXVECTOR already are implicitly indexed by user position. What the existence of this parameter does is to allow the interface to support "user=1 goes in user position 3", i.e. to reorder the TXVECTOR's understanding of indexing by MU and the transmission order. However, this achieves no purpose, as it doesn't affect the OTA signalling. | Change "MU" to "N" for TXVECTOR | REVISED (PHY: 2012-03-14 02:28:55Z) - Contrary to the comment, the MU parameters are compressed in positions 0 to NUM_USERS-1 (see NOTE 1 at the end of the TX/RXVECTOR). The USER_POSITION then “unpacks” these parameters into 0 through 3 which then affects VHT-SIG-A. However, in private discussions the commenter points out that the equations presume/require that USER_POSITION is ascending. Then we have 2 alternatives: a) rewrite many PHY equations to allow for sparse u or b) leave the equations unchanged and add an extra requirement that USER_POSITION be sent in ascending order. The former one introduces high risk of error to the spec; the latter one can be addressed via one new sentence. So, it requires to add following sentence as second paragraph in Value column after pg168/ln44, that is, " NOTE – When a STA transmits a VHT MU PPDU, the entries in the USER_POSITION array is set in ascending order." See 12/0340r2. | EDITOR | PHY motion 6 | SP passed | No objection | I | EDITOR: Removed "When a STA transmits a VHT MU PPDU" since this parameter is only present for a MU PPDU. | 2.1 | 2012-03-19 19:29 | EDITOR
4076 | Adrian Stephens | 187 | 2 | 22.2.2 | 168 | 60 | T | N | 168.6 | 60 | 22.2.2 |  | J | Bo Sun | 12/0340r2 | 6 | "A value of 0 or 63 indicates an SU PPDU. Otherwise, indicates an MU PPDU." This is possibly true on receive, (what else can indicate MU), but the primary indication of MU/SU on transmit is surely NUM_USERS > 1. | Insert: "On receive ... " | REJECTED (PHY: 2012-03-13 23:55:26Z) - Rejected. MU PPDU can have NUM_USERS=1 | EDITOR | PHY motion 6 | SP passed | No objection | N | EDITOR: 2012-03-19 17:34:17Z- The resolution contains no editing instructions. |  | 2012-03-19 17:34 | EDITOR
4079 | Adrian Stephens | 187 | 2 | 22.3.1 | 175 | 15 | G | N | 175.15 | 15 | 22.3.1 |  | A | Vinko | 12/0411r2 | 6 | "the PSDU is processed" Doesn't allow for the MU case | "a PSDU (in the SU case) or multiple PSDUs (in the MU case) are processed" | ACCEPTED (PHY: 2012-03-15 15:22:25Z) - See 12/0411r2. | EDITOR | PHY motion 6 | SP passed | No objection | I | EDITOR: 2012-03-19 17:42:00Z | 2.1 | 2012-03-19 17:42 | EDITOR
4108 | Adrian Stephens | 187 | 2 | 22.3.20 | 262 | 3 | G | N | 262.03 | 3 | 22.3.20 |  | V | Adrian Stephens | 12/0372r1 | 6 | The transmit flow in Figure 2-26 doesn't really work. We have a Tx PSDU Octet and and Tx Symbol box that, as shown, must be executed the same number of times. Unless we have one octet per symbol this is not so. If we have an integer number of octets per symbol, we can repeat the Tx PSDU Octet. But we don't. Instead, there must be some notion of buffering with two processes, one that fills the buffer, and one that empties it. | Rework diagram. Add notion of a buffer that holds at least a symbols worth of data. Firstly fill the buffer in one loop of Tx PSDU Octets. Then empty it in Tx Symbol. The fill buffer process can also handle the PHY padding, which is needed to provide exactly a symbol's worth of data. | REVISED (PHY: 2012-03-15 15:39:41Z) - See 12/0372r1. | EDITOR | PHY motion 6 | SP passed | Eldad had a go in 12/0251r0. Reassigned to Adrian to add a loop around TX PSDU OCTET. Pre-motions passes with no objection by 12/0372r1. | I | EDITOR: 2012-03-19 18:54:42Z | 2.1 | 2012-03-19 18:55 | EDITOR
4120 | Adrian Stephens | 187 | 2 | 22.6.4.4 | 292 | 8 | T | N | 292.08 | 8 | 22.6.4.4 |  | J | Vinko | 12/0411r2 | 6 | The PMD interface carries a number of useless parameters, i.e. those that are handled solely in the PLCP sublayer. Such PLCP processes include: 1. Coding 2. SIG field formatting, decoding 3. TXOP power save 4. Dynamic bandwidth signalling in the service field / TA field | Remove the following parameters from Table 22-63 and at 297.04: STBC, FEC_CODING, GROUP_ID, PARTIAL_AID, CH_BANDWIDTH_IN_NON_HT, DYN_BANDWIDTH _IN_NON_HT | REJECTED (PHY: 2012-03-15 15:23:38Z) - See 12/0411r2. | EDITOR | PHY motion 6 | SP passed | No objection | N | EDITOR: 2012-03-19 19:13:22Z- The resolution contains no editing instructions. |  | 2012-03-19 19:13 | EDITOR
4290 | Brian Hart | 187 | 2 | 8.3.3.2 | 38 | 20 | T | N | 38.2 | 20 | 8.3.3.2 |  | A | Vinko | 12/0411r2 | 6 | "Specifies ... entity" is spurious | Delete. Ditto P40L37 | ACCEPTED (PHY: 2012-03-15 15:18:26Z) - See 12/0411r2. | EDITOR | PHY motion 6 | SP passed | No objection | I | EDITOR: 2012-03-19 15:49:15Z - See #4748 | 2.1 | 2012-03-19 15:49 | EDITOR
4145 | Adrian Stephens | 187 | 2 | D.2.5 | 332 | 25 | G | N | 332.25 | 25 | D.2.5 |  | J | Vinko | 12/0411r2 | 6 | "CCA-ED thresholds are never different from the values in PHY clauses for operation in license-exempt bands." What is the purpose of this statement? Is it attempting to constrain future standardization? If so, it can have no effect, and is not relevant to the standard itself. | Remove cited sentence. | REJECTED (PHY: 2012-03-15 15:27:26Z) - See 12/0411r2. | EDITOR | PHY motion 6 | SP passed | No objection | N | EDITOR: 2012-03-19 19:25:40Z- The resolution contains no editing instructions. |  | 2012-03-19 19:26 | EDITOR
4279 | Brian Hart | 187 | 2 | 7.3.5.2.2 | 22 | 50 | T | N | 22.5 | 50 | 7.3.5.2.2 |  | A | James Wang | 12/0351r2 | 6 | USER_POSITION is position within PLCP header but the txvector interface really works in terms of user index u, 0<=u<NUM_USERS | Replace USER_POSITION by "user index u", and in explanatory para below | ACCEPTED (PHY: 2012-03-14 18:58:26Z) - See 12/0351r2. | EDITOR | PHY motion 6 | SP passed | No objection | N | EDITOR: The editing instructions in 12/351r2 make a name change: USER_POSITION becomes u. There a number of problems with this. 1. The new name (a lower case u) is different from the convention followed to date of using upper case. 2. The commenters intent seems to be to create some visual likeness between the SAP primitive parameter and the the mathematical symbol u (italics). This is missleading -- any relationship should be explicitly stated (e.g. "where u is the TXVECTOR parameter USER_POSITION"). 3. The TX/RXVECTOR interface still uses USER_POSITION for exactly the same parameter. For the reasons listed, the name USER_POSITION is retained rather than changing to u. |  | 2012-03-19 15:08 | EDITOR
4151 | Ahmadreza Hedayat | 187 | 2 | 7.3.5.11.2 | 23 | 24 | T | N | 23.24 | 24 | 7.3.5.11.2 |  | V | James Wang | 12/0351r2 | 6 | The defenition of secondary channel reappears here, while it's already defined in 3.2. It's repetitive. Ditto defenition of secondary40 and secondary80 in lines 30 and 36. | Remove the repetitive defenitions. | REVISED (PHY: 2012-03-14 18:59:36Z) - See 12/0351r2. | EDITOR | PHY motion 6 | SP passed | No objection | I | EDITOR: 2012-03-19 15:34:28Z - For secondary 20 MHz channel replaced use of "subchannel" with "channel". Similar revisions related definitions. | 2.1 | 2012-03-19 15:35 | EDITOR
4152 | Ahmadreza Hedayat | 187 | 2 | 7.3.5.11.2 | 23 | 29 | T | N | 23.29 | 29 | 7.3.5.11.2 |  | V | James Wang | 12/0351r2 | 6 | 22.3.19.5.2. is a wrong reference. Ditto in line 35. | It should be 22.3.19.5.3 "CCA sensetivity for the signals not occupying the primary 20 MHz channel. | REVISED (PHY: 2012-03-14 19:00:34Z) - See 12/0351r2. | EDITOR | PHY motion 6 | SP passed | No objection | I | EDITOR: 2012-03-19 15:35:45Z - See #4151 | 2.1 | 2012-03-19 15:36 | EDITOR
4153 | Ahmadreza Hedayat | 187 | 2 | 7.3.5.11.2 | 24 | 20 | T | N | 24.2 | 20 | 7.3.5.11.2 |  | J | James Wang | 12/0351r2 | 6 | It'd be better to also clarify in the figure that "160 MHz or 80+80 MHz (if secondary80 is non-adjacent to primary 80 MHz channel" | As in comment. | REJECTED (PHY: 2012-03-14 19:01:45Z) - See 12/0351r2. | EDITOR | PHY motion 6 | SP passed | No objection | N | EDITOR: 2012-03-19 15:36:21Z- The resolution contains no editing instructions. |  | 2012-03-19 15:36 | EDITOR
4214 | Allert Van Zelst | 187 | 2 | 22.5 | 274 | 22 | T | N | 274.22 | 22 | 22.5 |  | V | Allert | 12/0301r0 | 6 | The selection of N_ES in the tables of Section 22.5 is not always intuitive and deserves some explanation (see, e.g., the confusion of Mark Rison in his email to the 11ac reflector on Dec. 1, 2012) | Please clarify. If I'm not mistaken the rule is something like add an extra BCC encoder every 600 Mbps, but if this results in a non-integer number of punctured blocks per encoder per OFDM symbol, pick the next best option provided the complexity increase is limited (cf. 11/0577r1). | REVISED (PHY: 2012-03-13 08:42:54Z) - REVISED, a clarification on how the N_ES values were selected is included – see 12/0301r0 | EDITOR | PHY motion 6 | SP passed | No objection | I | EDITOR: 2012-03-19 19:13:04Z - See #5393 | 2.1 | 2012-03-19 19:13 | EDITOR
4221 | Avi Masour | 187 | 2 | 22.3.21 | 265 | 6 | T | Y | 265.06 | 6 | 22.3.21 |  | A | Vish | 12/0393r1 | 6 | Error with the Nsym_init equation in the case of STBC | "Replace ""Nsym_init = Nsym - 1"" with ""Nsym_init = Nsym - m_stbc"" in the case of Extra OFDM symbol = 1 in VHT-SIG-A2. We must have even number of symbols in the case of STBC." | ACCEPTED (PHY: 2012-03-13 08:30:11Z) - CIDs 4221 and 5310 relate to Equation 117, describing initial symbol length calculation when coding type LDPC is used. The equation is incorrect when the STBC is enabled. | EDITOR | PHY motion 6 | SP passed | No objection | I | EDITOR: 2012-03-19 19:05:17Z | 2.1 | 2012-03-19 19:05 | EDITOR
4237 | Bo Sun | 187 | 2 | 22.2.2 | 168 | 52 | T | Y | 168.52 | 52 | 22.2.2 |  | A | Bo Sun | 12/0340r2 | 6 | The value of NUM_STS for MU is ranged from 0-4 and it's an array of length NUM_USER. While it's not clear why NUM_STS is set to 0 for a MU transmission. | Change the value of NUM_STS for MU to "1-4". | ACCEPTED (PHY: 2012-03-13 23:55:04Z) | EDITOR | PHY motion 6 | SP passed | No objection | I | EDITOR: Made the change. However, note that this is technically incorrect. It's possible to transmit an MU PPDU using a particular group ID and not have any streams to one of the users in the group (hence the range 0-4). | 2.1 | 2012-03-19 19:29 | EDITOR
4266 | Brian Hart | 187 | 2 | 3.2 | 2 | 60 | T | N | 2.6 | 60 | 3.2 |  | V | Yusuke | 12/0386r2 | 6 | 20 MHz and CBW20 are duplicative statements - remove one | Remove one | REVISED (PHY: 2012-03-14 20:28:38Z) - See 12/0386r2 | EDITOR | PHY motion 6 | SP passed | No objection | N | EDITOR: 2012-03-19 02:41:51Z- The resolution contains no editing instructions. |  | 2012-03-19 02:42 | EDITOR
5046 | Sigurd Schelstraete | 187 | 2 | 3.2 | 3 | 14 | T | N | 3.14 | 14 | 3.2 |  | A | Yusuke | 12/0386r2 | 6 | CH_BANDWIDTH value "CBW20" is not defined for HT | Table 20-1 does not list "CBW20" as a valid parameter value for CH_BANDWIDTH in the HT TXVECTOR. Change either here or in Table 20-1. | ACCEPTED (PHY: 2012-03-15 15:34:30Z) - See 12/0386r2. | EDITOR | PHY motion 6 | SP passed | No objection | I | EDITOR: 2012-03-19 14:40:40Z - See #5324 | 2.1 | 2012-03-19 14:41 | EDITOR
4123 | Adrian Stephens | 187 | 2 | 22.6.5.7.2 | 295 | 46 | T | N | 295.46 | 46 | 22.6.5.7.2 |  | J | Vinko | 12/0411r2 | 6 | "This primitive shall provide the following parameter: PMD_TXPWRLVL.request (TXPWR_LEVEL)" When we have two segments with different power limits, this interface is inadquate. | Add an optional TXPWR_LEVEL_2 parater, present when operating in a 80+80MHz BSS, plus description at 294.54. | REJECTED (PHY: 2012-03-15 15:27:02Z) - See 12/0411r2. | EDITOR | PHY motion 6 | SP passed | No objection | N | EDITOR: 2012-03-19 19:25:35Z- The resolution contains no editing instructions. |  | 2012-03-19 19:26 | EDITOR
5291 | Vinko Erceg | 187 | 2 | 22.2.2 | 170 | 29 | T | N | 170.29 | 29 | 22.2.2 |  | V | Bo Sun | 12/0340r2 | 6 | Please modify, not clear sentence: "MU indicates that the parameter is present for one user if an SU PPDU and present per user for an MU PPDU. | As in comment | REVISED (PHY: 2012-03-14 00:00:23Z) - “MU” actually means nothing in SU PPDU case. We could modify the text to “’MU’ indicates that the parameter is present per user in MU PPDU case”. | EDITOR | PHY motion 6 | SP passed | No objection | I | EDITOR: 2012-03-19 17:38:56Z - Reword to read "present once for an SU PPDU" | 2.1 | 2012-03-19 17:40 | EDITOR
5232 | Sigurd Schelstraete | 187 | 2 | 22.6.44 | 292 | 62 | T | N | 292.62 | 62 | 22.6.4.4 |  | A | Vinko | 12/0411r2 | 6 | CHAN_MAT includes pilot tones | The parameter CHAN_MAT is defined as a (N_SD + N_SP) complex matrices of size (N_RX x N_STS). Note that with the modified modulation of the pilot tones in VHT-LTF, the channel on the pilot tones can not be estimated as a (N_RX x N_STS) matrix. We propose to only exchange the matrices on the data tones. | ACCEPTED (PHY: 2012-03-15 15:24:03Z) - See 12/0411r2. | EDITOR | PHY motion 6 | SP passed | No objection | I | EDITOR: 2012-03-19 19:20:42Z | 2.1 | 2012-03-19 19:21 | EDITOR
5233 | Sigurd Schelstraete | 187 | 2 | 22.6.44 | 292 | 62 | T | N | 292.62 | 62 | 22.6.4.4 |  | J | Vinko | 12/0411r2 | 6 | Should CHAN_MAT in Table 22-63 have the same format as CHAN_MAT in Table 22-1? | I assume there is a close connection between CHAN_MAT in Table 22-63 and CHAN_MAT in Table 22-1. Instead of saying "complex matrices", should we desribed CHAN_MAT in Table 22-63 as "compressed beamforming feedback matrices"? | REJECTED (PHY: 2012-03-15 15:24:35Z) - See 12/0411r2. | EDITOR | PHY motion 6 | SP passed | No objection | N | EDITOR: 2012-03-19 19:20:48Z- The resolution contains no editing instructions. |  | 2012-03-19 19:21 | EDITOR
5234 | Sigurd Schelstraete | 187 | 2 | 22.6.44 | 292 | 62 | T | N | 292.62 | 62 | 22.6.4.4 |  | V | Vinko | 12/0411r2 | 6 | EXPANSION_MAT is missing from Table 22-63 | The corresponding table for HT (Table 20-28 in 11mb) contains the parameter "EXPANSION_MAT". Propose to include the same row. Note that PMD_EXPANSION_MAT.request is used in Figure 22-26. | REVISED (PHY: 2012-03-15 15:25:07Z) - See 12/0411r2. | EDITOR | PHY motion 6 | SP passed | No objection | I | EDITOR: 2012-03-19 19:17:51Z | 2.1 | 2012-03-19 19:18 | EDITOR
5235 | Sigurd Schelstraete | 187 | 2 | 22.6.5.2.2 | 293 | 45 | T | N | 293.45 | 45 | 22.6.5.2.2 |  | V | Vinko | 12/0411r2 | 6 | Clarification | Replace "0 bits" with "bits with value 0" | REVISED (PHY: 2012-03-15 15:26:34Z) - See 12/0411r2. | EDITOR | PHY motion 6 | SP passed | No objection | I | EDITOR: 2012-03-19 19:25:26Z | 2.1 | 2012-03-19 19:25 | EDITOR
5257 | Simone Merlin | 187 | 2 | 8.4.1.32 | 42 | 28 | T | Y | 42.28 | 28 | 8.4.1.32 |  | J | Vinko | 12/0411r2 | 6 | The Rate field cannot indicate a rate up to the maximum VHT rate | Add. "If MCS selector is set to 3,4,5 or 6, the Rate field contains a 2-octet unsigned integer that specifies the PHY rate in X Mb/s units;" with some X > 0.5 | REJECTED (PHY: 2012-03-15 15:19:14Z) - See 12/0411r2. | EDITOR | PHY motion 6 | SP passed | No objection | N | EDITOR: 2012-03-19 15:50:03Z- The resolution contains no editing instructions. |  | 2012-03-19 15:50 | EDITOR
5264 | Simone Merlin | 187 | 2 | 9.16 | 108 | 46 | T | Y | 108.46 | 46 | 9.16 |  | V | Allert | 12/0300r0 | 6 | The sentence initially refers to 80MHz but then includes conditions for all BWs; In the same section there are additional paragraphs that address other BWs; the paragraph starting at P109L21 is obsolete and should be replaced by the previou ones. | this section need cleanup | REVISED (PHY: 2012-03-13 08:17:33Z) - REVISED, The suggested changes for MU PPDUs in 11/0596r7 were accidentally added to the SU CBW80 case. This is corrected. – see 12/0300r0 | EDITOR | PHY motion 6 | SP passed | No objection | I | EDITOR: 2012-03-19 15:59:10Z - See #4395 | 2.1 | 2012-03-19 15:59 | EDITOR
5287 | Vinko Erceg | 187 | 2 | 22.2.2 | 163 | 9 | T | N | 163.09 | 9 | 22.2.2 |  | J | Bo Sun | 12/0340r2 | 6 | Condition missing | As in comment | REJECTED (PHY: 2012-03-13 23:47:26Z) | EDITOR | PHY motion 6 | SP passed | No objection | N | EDITOR: 2012-03-19 16:25:46Z- The resolution contains no editing instructions. |  | 2012-03-19 16:26 | EDITOR
5028 | Sandhya Patil | 187 | 2 | 7.3.5.2 | 22 | 54 | T | N | 22.54 | 54 | 7.3.5.2 |  | J | James Wang | 12/0351r2 | 6 | "The USER_POSITION parameter is optionally present and indicates the index of the user in an MU PPDU to which the accompanying DATA octet applies". | It should be clarified that USER position is mandatory for the MU transmissions | REJECTED (PHY: 2012-03-14 18:59:00Z) - See 12/0351r2. | EDITOR | PHY motion 6 | SP passed | No objection | N | EDITOR: 2012-03-19 15:08:12Z- The resolution contains no editing instructions. |  | 2012-03-19 15:08 | EDITOR
5290 | Vinko Erceg | 187 | 2 | 22.2.2 | 168 | 61 | T | N | 168.61 | 61 | 22.2.2 |  | V | Bo Sun | 12/0340r2 | 6 | Please define "Otherwise" | As in comment | REVISED (PHY: 2012-03-13 23:55:52Z) - We could modify the text to “A value among 1~62 indicates a MU PPDU”. | EDITOR | PHY motion 6 | SP passed | No objection | I | EDITOR: 2012-03-19 17:36:06Z - Use "in the range" instead of "among" | 2.1 | 2012-03-19 17:37 | EDITOR
5157 | Sigurd Schelstraete | 187 | 2 | 22.3.8.2.2 | 204 | 42 | T | N | 204.42 | 42 | 22.3.8.2.2 |  | V | Minho | 12/0335r1 | 6 | Correct terminology | Replace "the portion of the PPDU following the VHT-SIG-A field" with "VHT modulated fields of the preamble" | REVISED (PHY: 2012-03-13 08:37:53Z) - REVISE. See 12/0335. I think the commenter’s intention is right. But, a little revision needed in order to include the VHT modulated fields of the preamble (what the commenter suggested) and the subsequent data field of the VHT PPDU as well. We also need to change the title of Figure 22-10 and other related texts as pointed by CID5300. | EDITOR | PHY motion 6 | SP passed | No objection | I | EDITOR: 2012-03-19 18:40:25Z | 2.1 | 2012-03-19 18:40 | EDITOR
5299 | Vinko Erceg | 187 | 2 | 22.3.8.2.2 | 204 | 37 | T | N | 204.37 | 37 | 22.3.8.2.2 |  | V | Minho | 12/0335r1 | 6 | "prevent beamforming when similar signals are transmitted in different space-time streams. The same cyclic shift is applied to these streams during the transmission of the Data field of the VHT PPDU. The cyclic shift value .." | Maybe say: "prevent unintentional beamforming when same signals are transmitted in multiple space-time streams. The cyclic shift values are applied to these streams also during the transmission of the Data field of the VHT PPDU. The cyclic shift values .." | REVISED (PHY: 2012-03-13 08:34:58Z) - REVISE. See 12/0335. What the commenter pointed out by CID 5003 is right. But, it seems better to re-write as “prevent unintentional beamforming” (CID 5299 suggests as a resolution) and “correlated signals” (CID 5475 suggests as a resolution). As for CID 5156, what the commener pointed out is correct. CSD value for VHT modulated fields starting with VHT-STF defined in clause 22.3.8.2.2 is not applied to VHT-SIG-A, because VHT-SIG-A belongs to VHT portion of the VHT format preamble, but doesn’t belong to VHT modulated fields of the preamble as shown in Figure 22-10. For your more understanding, “VHT portion of the VHT format preamble” means newly introduced fields for VHT preamble and “VHT modulated fields of the preamble” means fields to which the same CSD value is applied. | EDITOR | PHY motion 6 | SP passed | No objection | I | EDITOR: 2012-03-19 18:34:20Z - See #5003 | 2.1 | 2012-03-19 18:35 | EDITOR
5300 | Vinko Erceg | 187 | 2 | 22.3.8.2.2 | 204 | 50 | T | N | 204.5 | 50 | 22.3.8.2.2 |  | A | Minho | 12/0335r1 | 6 | (Cyclic shift values of VHT portion of PPDU) should be (Cyclic shift values of the VHT modulated fields). | As in comment, also fix title of Table 22-10. Maybe there are also problems elsewhere. | ACCEPTED (PHY: 2012-03-13 08:38:23Z) - ACCEPT. See 12/0335. I think the commenter’s intention is right. But, a little revision needed in order to include the VHT modulated fields of the preamble (what the commenter suggested) and the subsequent data field of the VHT PPDU as well. We also need to change the title of Figure 22-10 and other related texts as pointed by CID5300. | EDITOR | PHY motion 6 | SP passed | No objection | I | EDITOR: 2012-03-19 18:40:43Z - See #5157 | 2.1 | 2012-03-19 18:41 | EDITOR
5310 | Vishakan Ponnampalam | 187 | 2 | 22.3.21 | 265 | 5 | T | N | 265.05 | 5 | 22.3.21 |  | A | Vish | 12/0393r1 | 6 | Equation 117, denoting N_Sym_init is incorrect when both LDPC and STBC are enabled | Simple fix. Will provide submission. | ACCEPTED (PHY: 2012-03-13 08:29:28Z) - CIDs 4221 and 5310 relate to Equation 117, describing initial symbol length calculation when coding type LDPC is used. The equation is incorrect when the STBC is enabled. | EDITOR | PHY motion 6 | SP passed | No objection | I | EDITOR: 2012-03-19 19:05:25Z - See #4221 | 2.1 | 2012-03-19 19:06 | EDITOR
5318 | Wei Shi | 187 | 2 | 7.3.5.11.3 | 24 | 65 | T | Y | 24.65 | 65 | 7.3.5.11.3 |  | J | James Wang | 12/0351r2 | 6 | Terms like 20/40/80/160MHz PPDU are not really defined. For example is non-HT duplicate using 40MHz a 40MHz PPDU? | Please define these before their use. This applies to all sections of the document. | REJECTED (PHY: 2012-03-14 19:02:48Z) - See 12/0351r2. | EDITOR | PHY motion 6 | SP passed | No objection | N | EDITOR: 2012-03-19 15:46:43Z- The resolution contains no editing instructions. |  | 2012-03-19 15:47 | EDITOR
5324 | Wei Shi | 187 | 2 | 3.2 | 3 | 5 | T | Y | 3.05 | 5 | 3.2 |  | A | Yusuke | 12/0386r2 | 6 | Definition of 40MHz mask PLCP PPDU is defined here. It includes 40MHz VHT. Line 24-25 states that this is transmitted using a 40MHz transmit spectral mask defined in Clause 20. However, Figure 22-21 in Clause 22 is used for 40MHz "channel" non-HT duplicate or VHT. This is slightly confusing. | Specify Lines24+25 in page 3 are for 1) to 3). Specify in 4) and 5) that this is using the spectral mask defined in Figure 22-21. | ACCEPTED (PHY: 2012-03-15 15:33:34Z) - See 12/0386r2. | EDITOR | PHY motion 6 | SP passed | No objection | I | EDITOR: 2012-03-19 03:20:05Z - Actually revised according to 12/386r2. Change relative to REVmb D12.0 not well shown in referrenced doc. | 2.1 | 2012-03-19 03:22 | EDITOR
5393 | Youhan Kim | 187 | 2 | 22.5 | 274 | 22 | T | Y | 274.22 | 22 | 22.5 |  | V | Allert | 12/0301r0 | 6 | Lack of explanation on how N_ES values were selected in 22.5 is soliciting comments for clarification. | Provide a brief explanation on how N_ES values were chosen. | REVISED (PHY: 2012-03-13 08:43:17Z) - REVISED a clarification on how the N_ES values were selected is included – see 12/0301r0 | EDITOR | PHY motion 6 | SP passed | No objection. | I | EDITOR: 2012-03-19 19:12:54Z | 2.1 | 2012-03-19 19:13 | EDITOR
5394 | Youhan Kim | 187 | 2 | 22.6.4.4 | 293 | 15 | T | Y | 293.15 | 15 | 22.6.4.4 |  | A | Vinko | 12/0411r2 | 6 | CBW80+80 is missing | Add "CBW80+80" to the list of enumerated type for CH_BANDWIDTH_IN_NON_HT in Table 22-63. | ACCEPTED (PHY: 2012-03-15 15:26:12Z) - See 12/0411r2. | EDITOR | PHY motion 6 | SP passed | No objection | I | EDITOR: 2012-03-19 19:23:16Z | 2.1 | 2012-03-19 19:23 | EDITOR
5456 | Yusuke Asai | 187 | 2 | 22.6.4.4 | 293 | 15 | T | N | 293.15 | 15 | 22.6.4.4 |  | A | Vinko | 12/0411r2 | 6 | CBW80+80 should be one of the enumerated types for CH_BANDWIDTH_IN_NON_HT. | Add CBW80+80. | ACCEPTED (PHY: 2012-03-15 15:25:38Z) - See 12/0411r2. | EDITOR | PHY motion 6 | SP passed | No objection | I | EDITOR: 2012-03-19 19:22:58Z - See #5394 | 2.1 | 2012-03-19 19:23 | EDITOR
5288 | Vinko Erceg | 187 | 2 | 22.2.2 | 165 | 12 | T | N | 165.12 | 12 | 22.2.2 |  | V | Bo Sun | 12/0340r2 | 6 | define "number of elements" | As in comment | REVISED (PHY: 2012-03-13 23:50:04Z) - To follow the same logic as defined in 11n, the “number of elements” here refers to the number of basic matrix element defined in 20.3.11.2, i.e. measurement on one transmit chain at one space-time stream . While in current description the element refers to a vector describing one user’s measurement on one space-time stream Thus it’s worthy to add one note to explain that one element is a vector that refers to the feedback of one user at one space-time stream and at all transmit chain. | EDITOR | PHY motion 6 | SP passed | No objection | I | EDITOR: 2012-03-19 16:54:06Z- Editing instruction is not clear. On referring to 12/340r2 I found the note to be added. | 2.1 | 2012-03-19 16:59 | EDITOR
5111 | Sigurd Schelstraete | 187 | 2 | 22.2.2 | 165 | 49 | T | N | 165.49 | 49 | 22.2.2 |  | A | Bo Sun | 12/0340r2 | 6 | Redundant condition | The second column lists the condition "FORMAT is VHT and CHAN_MAT_TYPE is COMPRESSED_SV". This is redundant since CHAN_MAT_TYPE only takes the value COMPRESSED_SV when FORMAT is VHT. Replace condition with "FORMAT is VHT" | ACCEPTED (PHY: 2012-03-13 23:50:34Z) | EDITOR | PHY motion 6 | SP passed | No objection | I | EDITOR: 2012-03-19 17:04:37Z | 2.1 | 2012-03-19 17:05 | EDITOR
5056 | Sigurd Schelstraete | 187 | 2 | 7.3.4.5 | 22 | 15 | T | N | 22.15 | 15 | 7.3.4.5 |  | V | James Wang | 12/0351r2 | 6 | The same parameter names are used in PHYCONFIG_VECTOR as in TXVECTOR/RXVECTOR | Table 7-4 defines parameters GROUP_ID and PARTIAL_AID as part of PHYCONFIG_VECTOR. Those are the same names as fields of TXVECTOR, but with a different meaning. Change the naming of the fields when used as part of PHYCONFIG_VECTOR. | REVISED (PHY: 2012-03-14 18:56:04Z) - See 12/0351r2. | EDITOR | PHY motion 6 | SP passed | No objection | I | EDITOR: 2012-03-19 14:56:47Z | 2.1 | 2012-03-19 14:57 | EDITOR
5057 | Sigurd Schelstraete | 187 | 2 | 7.3.5.11.2 | 23 | 29 | T | N | 23.29 | 29 | 7.3.5.11.2 |  | V | James Wang | 12/0351r2 | 6 | Wrong reference | Replace 22.3.19.5.2 with 22.3.19.5.3 | REVISED (PHY: 2012-03-14 19:00:05Z) - See 12/0351r2. | EDITOR | PHY motion 6 | SP passed | No objection | I | EDITOR: 2012-03-19 15:35:25Z - See #4151 | 2.1 | 2012-03-19 15:36 | EDITOR
5058 | Sigurd Schelstraete | 187 | 2 | 7.3.5.11.2 | 23 | 35 | T | N | 23.35 | 35 | 7.3.5.11.2 |  | V | James Wang | 12/0351r2 | 6 | Wrong reference | Replace 22.3.19.5.2 with 22.3.19.5.3 | REVISED (PHY: 2012-03-14 19:01:14Z) - See 12/0351r2. | EDITOR | PHY motion 6 | SP passed | No objection | I | EDITOR: 2012-03-19 15:36:14Z - See #4151 | 2.1 | 2012-03-19 15:36 | EDITOR
5059 | Sigurd Schelstraete | 187 | 2 | 7.3.5.11.3 | 24 | 34 | T | N | 24.34 | 34 | 7.3.5.11.3 |  | V | James Wang | 12/0351r3 | 6 | Unclear requirement | The difference in requirements between Clause 14-21 and Clause 22 is not clear. They look exactly the same other than the timing requirement ("within aCCATime"). In section 22.3.19.5 there are timing requirements. Please clarify. | REVISED (PHY: 2012-03-14 20:24:48Z) - See 12/0351r3. | EDITOR | PHY motion 6 | SP passed | No objection | I | EDITOR: 2012-03-19 15:45:01Z | 2.1 | 2012-03-19 15:45 | EDITOR
5060 | Sigurd Schelstraete | 187 | 2 | 7.3.5.11.3 | 24 | 49 | T | N | 24.49 | 49 | 7.3.5.11.3 |  | V | James Wang | 12/0351r2 | 6 | "SIG field" is not clear | Replace "SIG field" with "L-SIG field" | REVISED (PHY: 2012-03-14 19:02:25Z) - See 12/0351r2. | EDITOR | PHY motion 6 | SP passed | No objection | I | EDITOR: 2012-03-19 15:46:37Z | 2.1 | 2012-03-19 15:47 | EDITOR
5085 | Sigurd Schelstraete | 187 | 2 | 9.16 | 108 | 46 | T | N | 108.46 | 46 | 9.16 |  | V | Allert | 12/0300r0 | 6 | Conditions for use of shortGI with CH_BANDWIDTH set to CBW80 are inconsistent | This paragraph talks about sending a frame with TXVECTOR parameter CH_BANDWIDTH set to CBW80. In the last bullet, it then lists the conditions: - if CH_BANDWIDTH is set to CBW20 ... - if CH_BANDWIDTH is set to CBW40 ... It would seem this contradicts the assumption that the frame is sent with CH_BANDWIDTH set to CBW80. | REVISED (PHY: 2012-03-13 08:17:59Z) - REVISED, The suggested changes for MU PPDUs in 11/0596r7 were accidentally added to the SU CBW80 case. This is corrected. – see 12/0300r0 | EDITOR | PHY motion 6 | SP passed | No objection | I | EDITOR: 2012-03-19 15:58:59Z - See #4395 | 2.1 | 2012-03-19 15:59 | EDITOR
5102 | Sigurd Schelstraete | 187 | 2 | 20.3.11.3 | 158 | 16 | T | N | 158.16 | 16 | 20.3.11.3 |  | V | Vinko | 12/0411r2 | 6 | Clarify requirement | Replace "are defined not to be present" with "shall not be present" | REVISED (PHY: 2012-03-15 15:21:26Z) - See 12/0411r2. | EDITOR | PHY motion 6 | SP passed | No objection | I | EDITOR: 2012-03-19 16:13:08Z | 2.1 | 2012-03-19 16:13 | EDITOR
5108 | Sigurd Schelstraete | 187 | 2 | 22.2.2 | 164 | 50 | T | N | 164.5 | 50 | 22.2.2 |  | A | Bo Sun | 12/0340r2 | 6 | Wrong parameter label | The parameter name in the first column should be "EXPANSION_MAT_TYPE" instead of "EXPANSION_MAT" | ACCEPTED (PHY: 2012-03-13 23:48:07Z) | EDITOR | PHY motion 6 | SP passed | No objection | I | EDITOR: 2012-03-19 16:33:11Z- | 2.1 | 2012-03-19 16:33 | EDITOR
5187 | Sigurd Schelstraete | 187 | 2 | 22.3.10.8 | 229 | 43 | T | N | 229.43 | 43 | 22.3.10.8 |  | V | Eldad | 12/0250r3 | 6 | Interleaver is per symbol | Replace "the bits at the output of the stream parser" with "the bits for one symbol at the output of the stream parser" | REVISED (PHY: 2012-03-15 15:37:47Z) - Revised. Make changes under heading CID 5187 in 12/0251r3. | EDITOR | PHY motion 6 | SP passed | No objection | I | EDITOR: 2012-03-19 18:48:55Z - Doc is 12/250r3 | 2.1 | 2012-03-19 18:49 | EDITOR
5110 | Sigurd Schelstraete | 187 | 2 | 22.2.2 | 165 | 10 | T | N | 165.1 | 10 | 22.2.2 |  | V | Sigurd | 12/0446r1 | 6 | Improve definition of EXPANSION_MAT | The third column states that this parameter contains "compressed beamforming feedback matrices". This looks like a copy-paste error from "CHAN_MAT". In fact, it should contain either a spatial mapping matrix, a BF steering matrix or a MU steering matrix. These matrices are all implementation specific. Change defintion accordingly. | REVISED (PHY: 2012-03-15 22:28:32Z) - See 12/0446r1. | EDITOR | PHY motion 6 | SP passed | No objection | I | EDITOR: 2012-03-19 16:51:27Z - An HT STA is a VHT STA, thus the change to 9.29.1 will likely be reversed in the next comment round (see similar comments in this round) | 2.1 | 2012-03-19 16:53 | EDITOR
5185 | Sigurd Schelstraete | 187 | 2 | 22.3.10.6 | 226 | 33 | T | N | 226.33 | 33 | 22.3.10.6 |  | V | Eldad | 12/0250r3 | 6 | Stream parser operation is described per symbol | N_SS blocks of N_CBPSS correspond to one symbol. This is not clear from the text. Add "per symbol" after "N_CBPSS bits" | REVISED (PHY: 2012-03-15 15:37:09Z) - Revised. Make changes under heading CID 5185 in 12/0251r3. | EDITOR | PHY motion 6 | SP passed | No objection | I | EDITOR: 2012-03-19 18:46:11Z - Document is 12/250r3 | 2.1 | 2012-03-19 18:46 | EDITOR
5112 | Sigurd Schelstraete | 187 | 2 | 22.2.2 | 167 | 52 | T | N | 167.52 | 52 | 22.2.2 |  | A | Bo Sun | 12/0340r2 | 6 | RXVECTOR indicates received PPDU | Replace "channel width of the transmitted PPDU" with "channel width of the received PPDU" | ACCEPTED (PHY: 2012-03-13 23:52:36Z) | EDITOR | PHY motion 6 | SP passed | No objection | I | EDITOR: 2012-03-19 17:11:08Z | 2.1 | 2012-03-19 17:11 | EDITOR
5113 | Sigurd Schelstraete | 187 | 2 | 22.2.2 | 168 | 30 | T | N | 168.3 | 30 | 22.2.2 |  | V | Bo Sun | 12/0340r2 | 6 | Specify value of APEP_LENGTH for NDP in RXVECTOR | Add sentence "For an NDP, this value is set to zero in RXVECTOR" | REVISED (PHY: 2012-03-13 23:53:41Z) - In the first paragraph of the Value column, it’s stated “If equal to zero, indicates a VHT NDP PPDU”. And this intends to describe a general request for both TXVECTOR and RXVECTOR cases. Besides, the receiver can identify an NDP by SIG-A length field. Therefore it can set APEP_LENGTH to zero in RXVECTOR. | EDITOR | PHY motion 6 | SP passed | No objection | I | EDITOR: 2012-03-19 17:13:43Z - Refer to 12/340r2 for resolution | 2.1 | 2012-03-19 17:14 | EDITOR
5114 | Sigurd Schelstraete | 187 | 2 | 22.2.2 | 168 | 52 | T | N | 168.52 | 52 | 22.2.2 |  | V | Bo Sun | 12/0340r2 | 6 | Valid range of NUM_STS for MU | Add conditions to valid range of NUM_STS for MU: - total should be <=8 - total should be > 0 | REVISED (PHY: 2012-03-13 23:54:40Z) - Basically the current definition is described per user. But to make the condition of valid range complete, we could add a note to describe the limitation to totally value in MU case. | EDITOR | PHY motion 6 | SP passed | No objection | I | EDITOR: 2012-03-19 17:33:30Z - Reword slightly "NUM_STS summed over all users is less than or equal to 8" | 2.1 | 2012-03-19 17:34 | EDITOR
5138 | Sigurd Schelstraete | 187 | 2 | 22.3.4.2 | 183 | 27 | T | N | 183.27 | 27 | 22.3.4.2 |  | V | Minho | 12/0332r2 | 6 | L-STF does no have GI inserted | There is no GI insertion for L-STF. See for instance page 198, line 35 ("For L-STF and VHT-STF, T_GI,field is 0 usec") | REVISED (PHY: 2012-03-15 22:17:02Z) - See 12/0333r2. | EDITOR | PHY motion 6 | SP passed | No objection | I | EDITOR: 2012-03-19 17:54:41Z | 2.1 | 2012-03-19 17:55 | EDITOR
5141 | Sigurd Schelstraete | 187 | 2 | 22.3.4.2 | 185 | 18 | T | N | 185.18 | 18 | 22.3.4.2 |  | V | Minho | 12/0332r2 | 6 | VHT-STF does no have GI inserted | There is no GI insertion for VHT-STF. See for instance page 198, line 35 ("For L-STF and VHT-STF, T_GI,field is 0 usec") | REVISED (PHY: 2012-03-15 22:15:56Z) - See 12/0333r2. | EDITOR | PHY motion 6 | SP passed | No objection | I | EDITOR: 2012-03-19 17:54:48Z - See #5138 | 2.1 | 2012-03-19 17:55 | EDITOR
5155 | Sigurd Schelstraete | 187 | 2 | 22.3.8.2.1 | 204 | 18 | T | N | 204.18 | 18 | 22.3.8.2.1 |  | A | Minho | 12/0335r1 | 6 | Redundant definition [Q]_N | Since [Q]_M:N already indicates a matrix consisting of columns M to N, there is no need for a separate notation to indicate the first N columns of Q. Just use notation [Q]_1:N. Remove definition of [Q]_N | ACCEPTED (PHY: 2012-03-13 08:34:28Z) - ACCEPT. See 12/0335. | EDITOR | PHY motion 6 | SP passed | No objection | I | EDITOR: 2012-03-19 18:29:28Z | 2.1 | 2012-03-19 18:30 | EDITOR
5156 | Sigurd Schelstraete | 187 | 2 | 22.3.8.2.2 | 204 | 37 | T | N | 204.37 | 37 | 22.3.8.2.2 |  | A | Minho | 12/0335r1 | 6 | Correct terminology | Replace "Throughout the VHT portion of the VHT format preamble" with "Throughout the VHT modulated fields of the preamble" | ACCEPTED (PHY: 2012-03-13 08:35:44Z) - ACCEPT. See 12/0335. What the commenter pointed out by CID 5003 is right. But, it seems better to re-write as “prevent unintentional beamforming” (CID 5299 suggests as a resolution) and “correlated signals” (CID 5475 suggests as a resolution). As for CID 5156, what the commener pointed out is correct. CSD value for VHT modulated fields starting with VHT-STF defined in clause 22.3.8.2.2 is not applied to VHT-SIG-A, because VHT-SIG-A belongs to VHT portion of the VHT format preamble, but doesn’t belong to VHT modulated fields of the preamble as shown in Figure 22-10. For your more understanding, “VHT portion of the VHT format preamble” means newly introduced fields for VHT preamble and “VHT modulated fields of the preamble” means fields to which the same CSD value is applied. | EDITOR | PHY motion 6 | SP passed | No objection | I | EDITOR: 2012-03-19 18:34:38Z - See #5003 | 2.1 | 2012-03-19 18:35 | EDITOR
5475 | Zhendong Luo | 187 | 2 | 22.3.8.2.2 | 204 | 38 | T | Y | 204.38 | 38 | 22.3.8.2.2 |  | A | Minho | 12/0335r1 | 6 | "similar signals" is not accurate in technology | Change "similar" to "correlated" | ACCEPTED (PHY: 2012-03-13 08:37:14Z) - ACCEPT. See 12/0335. What the commenter pointed out by CID 5003 is right. But, it seems better to re-write as “prevent unintentional beamforming” (CID 5299 suggests as a resolution) and “correlated signals” (CID 5475 suggests as a resolution). As for CID 5156, what the commener pointed out is correct. CSD value for VHT modulated fields starting with VHT-STF defined in clause 22.3.8.2.2 is not applied to VHT-SIG-A, because VHT-SIG-A belongs to VHT portion of the VHT format preamble, but doesn’t belong to VHT modulated fields of the preamble as shown in Figure 22-10. For your more understanding, “VHT portion of the VHT format preamble” means newly introduced fields for VHT preamble and “VHT modulated fields of the preamble” means fields to which the same CSD value is applied. | EDITOR | PHY motion 6 | SP passed | No objection. | I | EDITOR: 2012-03-19 18:35:04Z - See #5003 | 2.1 | 2012-03-19 18:35 | EDITOR
5109 | Sigurd Schelstraete | 187 | 2 | 22.2.2 | 165 | 10 | T | N | 165.1 | 10 | 22.2.2 |  | A | Bo Sun | 12/0340r2 | 6 | Wrong parameter label | The parameter name in the first column should be "EXPANSION_MAT" instead of "EXPANSION_MAT_TYPE" | ACCEPTED (PHY: 2012-03-13 23:49:34Z) | EDITOR | PHY motion 6 | SP passed | No objection | I | EDITOR: 2012-03-19 16:33:00Z | 2.1 | 2012-03-19 16:33 | EDITOR

## PHY motion 3
CID | Commenter | LB | Draft | Clause Number(C) | Page(C) | Line(C) | Type of Comment | Part of No Vote | Page | Line | Clause | Duplicate of CID | Resn Status | Assignee | Submission | Motion Number | Comment | Proposed Change | Resolution | Owning Ad-hoc | Comment Group | Ad-hoc Status | Ad-hoc Notes | Edit Status | Edit Notes | Edited in Draft | Last Updated | Last Updated By
4984 | Osama Aboulmagd | 187 | 2 | 22.1.4 | 162 | 17 | T | N | 162.17 | 17 | 22.1.4 |  | J | Youhan Kim | 12/0291r2 | 3 | what purpose does adding HT_GF as an option serve? Unless I've missed it, I couldn't find in the comment spread sheet any comments related to HT_GF. | Remove the optional HT_GF | REJECTED (PHY: 2012-03-09 19:00:06Z) - A VHT STA is an HT STA, and thus could choose to transmit an HT_GF format PPDU. | EDITOR | PHY motion 3 |  |  | N | EDITOR: 2012-03-17 00:38:26Z- The resolution contains no editing instructions. |  | 2012-03-17 00:38 | EDITOR
4241 | Bo Sun | 187 | 2 | 22.3.11.4 | 244 | 9 | T | Y | 244.09 | 9 | 22.3.11.4 |  | V | Raja | 12/0345r1 | 3 | "MU[0] NSTS, MU[1] NSTS, ..., MU[UserPositionInGroupID[k]-1]" , UserPositionInGroupID is equal to 0~3, so UserPositionInGroupID[k]-1 is not correct. | change to "MU[0] NSTS, MU[1] NSTS, ..., MU[UserPositionInGroupID[k]]" | REVISED (PHY: 2012-03-09 23:24:39Z) - Make change shown for CID 4241 in 11-12/0345r1. The commentor is correct that indicating that the maximum number of NSTS is UserPositionInGroupID[k]-1 in “The space time streams for the STA follow the space time streams indicated by the MU[0] NSTS, MU[1] NSTS, …, MU[UserPositionInGroupID[k]-1] NSTS fields in VHT-SIG-A1.” is incorrect. However the commentors resolution to change it to UserPositionInGroupID[k] is incorrect too. It should be changed to 3. | EDITOR | PHY motion 3 | SP passed | No Objection. | I | EDITOR: 2012-03-19 00:45:53Z | 2.1 | 2012-03-19 00:46 | EDITOR
4518 | David Hunter | 187 | 2 | 7.3.4.5 | 22 | 30 | T | N | 22.3 | 30 | 7.3.4.5 |  | J | Simone Merlin | 12/0320r2 | 3 | Where is the use of partial AIDs in TDLS specified? | Specify the use of partial AIDs in TDLS or remove this reference. | REJECTED (PHY: 2012-03-09 00:21:52Z) - As indicated in the table, “The operations with PARTIAL_AID are specified in 9.17a (Group ID and Partial AID in VHT PPDUs)).”. Section 9.17a defines the usage of Partial AID in TDLS. | EDITOR | PHY motion 3 | SP passed | No objection | N | EDITOR: 2012-03-17 00:26:56Z- The resolution contains no editing instructions. |  | 2012-03-17 00:27 | EDITOR
4586 | Jens Tingleff | 187 | 2 | 22.3.8.2.3 | 203 | 20 | T | Y | 203.2 | 20 | 22.3.8.2.3 |  | V | Minho | 12/0334r1 | 3 | (also equation 111 - page 241 - line 31) The "Upsilon subscript (k -" etc etc is outside the summa in equation 39 but inside in equation 36 (which makes sense, in any case, since we're summing over k) | Move the "Upsilon subscript (k -" etc etc inside the summa k | REVISED (PHY: 2012-03-09 21:45:29Z) - Make changes under 4586 in 11-12/0334r1. | EDITOR | PHY motion 3 | SP passed | No objection. | I | EDITOR: 2012-03-17 02:09:38Z | 2.1 | 2012-03-17 02:10 | EDITOR
4644 | Juho Pirskanen | 187 | 2 | 22.3.4.3 | 183 | 38 | T | N | 183.38 | 38 | 22.3.4.3 |  | V | Minho | 12/0333r1 | 3 | The L-LTF is not defined in section 18 but in section 20.3.9.3.4 L-LTF definition. Secondly there should be reference also to 22.3.8.1.3 | Correct the reference. | REVISED (PHY: 2012-03-09 16:19:15Z) - Any way, for notational simplicity, I determined to introduce clause 22 to all these related texts (clause 22.3.4.2 ~ clause 22.3.4.4) as references. In addition, introduction of clause 22 as references also have a effect to introduce clause 18 and clause 20 as well. See the detailed changes in 12/0333r1 | EDITOR | PHY motion 3 | SP passed | No Objection | I | EDITOR: 2012-03-17 01:20:18Z | 2.1 | 2012-03-17 01:20 | EDITOR
4645 | Juho Pirskanen | 187 | 2 | 22.3.4.5 | 184 | 33 | T | N | 184.33 | 33 | 22.3.4.5 |  | A | Minho | 12/0333r1 | 3 | The fact that VHT-SIG-A consist of two symbols is not defined in 22.3.2. That section only defines that it is 8 micro seconds. | The correct reference would be to section 22.3.8.2.3. Which contains the definition of symbols. | ACCEPTED (PHY: 2012-03-09 20:03:03Z) | EDITOR | PHY motion 3 | SP passed | No objection | I | EDITOR: 2012-03-17 01:21:45Z | 2.1 | 2012-03-17 01:22 | EDITOR
4648 | Juho Pirskanen | 187 | 2 | 22.3.8.1.4 | 202 | 35 | T | N | 202.35 | 35 | 22.3.8.1.4 |  | A | Minho | 12/0334r1 | 3 | The table refenrece is incorrect. Should be 18.6 | Correct the reference. | ACCEPTED (PHY: 2012-03-09 21:16:43Z) - See 12/0334r1. | EDITOR | PHY motion 3 | SP passed | No Objection | I | EDITOR: 2012-03-17 01:55:37Z | 2.1 | 2012-03-17 01:56 | EDITOR
4649 | Juho Pirskanen | 187 | 2 | 22.3.8.1.4 | 202 | 35 | T | N | 202.35 | 35 | 22.3.8.1.4 |  | J | Minho | 12/0334r1 | 3 | The text "In a non-HT dplcate PPDU..." is defining how the field should be used in non-HT PPDU. It is unclear why VHT section needs to define non-HT -duplicate PPDU. | Delete the sentence or define conditions when this needs to be considered. | REJECTED (PHY: 2012-03-09 21:18:18Z) - The L-STF, L-LTF and L-SIG can be transmitted either in a VHT PPDU format or a non_HT duplicate format as part of preamble by VHT stations. As for the RATE value in the L-SIG, though it is set to 6Mbps for a VHT PPDU format (when the FORMAT in the TXVECTOR is VHT), it is determined by the L_DATARATE in the TXVECTOR for a NON_HT duplicated format as described in 18.3.4.2 (when the FORMAT in the TXVECTOR is NON_HT and the NON_HT_MODULATION in the TXVECTOR is NON_HT_DUP_OFDM). For your information, this kind of method to determine the RATE value based on the L_DATARATE in the TXVECTOR has been long used for the L-SIG setting in the HT preamble as described in 20.3.9.3.5. Also refer to resolution to CID2457 in DCN 11/1042r0 during D1.0 comment resolution. | EDITOR | PHY motion 3 | SP passed | No objection | N | EDITOR: 2012-03-17 01:55:42Z- The resolution contains no editing instructions. |  | 2012-03-17 01:56 | EDITOR
4684 | Lei Wen | 187 | 2 | 22.3.7 | 192 | 58 | T | Y | 192.58 | 58 | 22.3.7 |  | J | Youhan Kim | 12/0298r1 | 3 | Â¡Â°possible rangeÂ¡+/- is not strict in a specification. | Please provide a deterministic range. | REJECTED (PHY: 2012-03-09 19:12:07Z) - Given a dot11CurrentChannelBandwidth, there are N_20MHz possible choices for the primary 20 MHz channel location. P192L58 clearly specifies that n_P20 is an integer with possible range of 0 <= n_P20 <= N_20MHz -1, which gives a finite deterministic values for n_P20 (0, 1, … , N_20MHz – 1). Which one of these is actually chosen as the primary 20 MHz channel location is out of scope of Clause 22 | EDITOR | PHY motion 3 |  |  | N | EDITOR: 2012-03-17 01:35:48Z- The resolution contains no editing instructions. |  | 2012-03-17 01:36 | EDITOR
4566 | Eldad Perahia | 187 | 2 | 22.4.3 | 271 | 41 | T | N | 271.41 | 41 | 22.4.3 |  | V | Youhan Kim | 12/0291r2 | 3 | I think there is an error in TXTIME for short GI in Eq. 22-119. TXTIME is a function of T_SYM. In Table 22-5, T_SYM for short GI is T_SYMS. Replacing T_SYMS for T_SYM in Eq. 22-119 cancels out the T_SYM in the denominator in the ceiling function. It also makes the multiplication in front of the ceiling function incorrect. Keeping the definition for T_SYM in Table 22-5 unchanged, I think Eq. 22-119 needs to be changed such that the two occurrences of T_SYM are replaced by T_SYML. | In Eq. 22-119 change two occurrences of T_SYM with T_SYML. | REVISED (PHY: 2012-03-09 19:07:11Z) - Change "T_SYM" to "T_SYML" in two places in Equation (119). To be consistent in notation, Change "T_SYM" to "T_SYML" in one place in Equation (120) as well. Also, change "T_SYM" to "T_SYML" in one place on P271L60. | EDITOR | PHY motion 3 |  |  | I | EDITOR: 2012-03-19 01:18:18Z - See #4212 | 2.1 | 2012-03-19 01:18 | EDITOR
4771 | Mark RISON | 187 | 2 | 22.3.20 | 261 |  | T | Y | 261 |  | 22.3.20 |  | A | Eldad | 0251r1 | 3 | PMD_TXSTART.req is missing | Add before PMD_DATA.req | ACCEPTED (PHY: 2012-03-08 23:26:21Z) - See resolution in12/0251 for 4771 | EDITOR | PHY motion 3 |  | No objection | I | EDITOR: 2012-03-19 01:04:30Z | 2.1 | 2012-03-19 01:05 | EDITOR
4202 | Allert Van Zelst | 187 | 2 | 22.3.4.8 | 186 | 186 | T | N | 186.16 | 186 | 22.3.4.8 |  | A | Minho | 12/0333r1 | 3 | Reference to the wrong subsection | VHT-SIG-B should use the VHT CSDs, thus, change the reference to Section 22.3.8.2.2 Cyclic shift definition | ACCEPTED (PHY: 2012-03-09 20:04:45Z) | EDITOR | PHY motion 3 | SP passed | No objection | I | EDITOR: 2012-03-17 01:32:16Z - See #5383 | 2.1 | 2012-03-17 01:33 | EDITOR
4985 | Osama Aboulmagd | 187 | 2 | 22.3.11.4 | 243 | 56 | T | N | 243.56 | 56 | 22.3.11.4 |  | A | Raja | 12/0345r1 | 3 | "..group definition..." | change "definition" to "assignment" | ACCEPTED (PHY: 2012-03-09 23:19:32Z) - In section 8.5.23.3, “The Group ID Management frame is an Action frame of category VHT. It is transmitted by the AP to assign or change user positions corresponding to one or more Group IDs.”. Therefore the term assignment is more appropriate than definition. | EDITOR | PHY motion 3 | SP passed | No objection | I | EDITOR: 2012-03-19 00:43:04Z - Used "group assignments" to maintain number | 2.1 | 2012-03-19 00:43 | EDITOR
5104 | Sigurd Schelstraete | 187 | 2 | 22.1.1 | 160 | 25 | T | N | 160.25 | 25 | 22.1.1 |  | A | Youhan Kim | 12/0291r2 | 3 | number of streams should be maximum number of streams | Replace "number of space-time streams" with "maximum number of space-time streams" | ACCEPTED (PHY: 2012-03-09 18:55:21Z) | EDITOR | PHY motion 3 |  |  | I | EDITOR: 2012-03-17 00:28:49Z | 2.1 | 2012-03-17 00:29 | EDITOR
5105 | Sigurd Schelstraete | 187 | 2 | 22.1.1 | 161 | 1 | T | N | 161.01 | 1 | 22.1.1 |  | V | Youhan Kim | 12/0291r2 | 3 | Unclear intent | What is the meaning of "when operating with appropriate N_SS and channel width"? Please clarify. | REVISED (PHY: 2012-03-09 18:58:39Z) - See 11-12/0291r2. | EDITOR | PHY motion 3 |  |  | I | EDITOR: 2012-03-17 00:37:56Z | 2.1 | 2012-03-17 00:38 | EDITOR
5106 | Sigurd Schelstraete | 187 | 2 | 22.1.3.1 | 161 | 26 | T | N | 161.26 | 26 | 22.1.3.1 |  | J | Youhan Kim | 12/0291r2 | 3 | Insert "physical" before "layer management" | Change "layer management funtion" to "physical layer management funtion" | REJECTED (PHY: 2012-03-09 18:59:01Z) - Baseline standard uses the term “the layer management function” throughout the document. | EDITOR | PHY motion 3 |  |  | N | EDITOR: 2012-03-17 00:38:04Z- The resolution contains no editing instructions. |  | 2012-03-17 00:38 | EDITOR
5117 | Sigurd Schelstraete | 187 | 2 | 22.2.2 | 171 | 31 | T | N | 171.31 | 31 | 22.2.3 |  | V | Youhan Kim | 12/0291r2 | 3 | Add NON_HT modulation to first column of Table 22-2 where appropriate | When using CBW40, the first coumn should read "Format is NON_HT and NON_HT_MODULATION is NON_HT_DUP_OFDM". Same applies for subsequent rows of Table 22-2. | REVISED (PHY: 2012-03-09 19:01:35Z) - Make changes as specified under CID 5117 in 11-12/0291r2. | EDITOR | PHY motion 3 |  |  | I | EDITOR: 2012-03-17 00:54:22Z | 2.1 | 2012-03-17 00:54 | EDITOR
5118 | Sigurd Schelstraete | 187 | 2 | 22.2.4.2 | 173 | 12 | T | N | 173.12 | 12 | 22.2.4.2 |  | V | Youhan Kim | 12/0291r2 | 3 | Wrong reference | The Figure reference Clause 19 and Clause 17. This should be Clause 20 and Clause 18 respectively | REVISED (PHY: 2012-03-09 19:02:01Z) - Change P173L12 ‘Clause 19 PHY-TXSTART.req’ to ‘Clause 20 PHY-TXSTART.req’. Change P173L12 ‘Clause 17 PHY-TXSTART.req’ to ‘Clause 18 PHY-TXSTART.req’. Change P173L18 ’19.3.20.4’ to ’20.3.20.7.2’. Change P173L18 ’17.3.9.7.2’ to ’18.3.9.7.2’. See 11-12/0291r2 for exact location of changes. | EDITOR | PHY motion 3 |  |  | I | EDITOR: 2012-03-17 01:01:02Z | 2.1 | 2012-03-17 01:01 | EDITOR
5120 | Sigurd Schelstraete | 187 | 2 | 22.2.4.3 | 174 | 58 | T | N | 174.58 | 58 | 22.2.4.3 |  | V | Youhan Kim | 12/0291r2 | 3 | Wrong reference | Reference to 22.2.3 is wrong. Please correct. | REVISED (PHY: 2012-03-09 19:04:30Z) - Change "... are defined in 22.2.3" to "... are defined in 22.3.7." | EDITOR | PHY motion 3 |  |  | I | EDITOR: 2012-03-17 01:08:27Z - See #4078 | 2.1 | 2012-03-17 01:09 | EDITOR
5142 | Sigurd Schelstraete | 187 | 2 | 22.3.4.7 | 185 | 29 | T | N | 185.29 | 29 | 22.3.4.7 |  | V | Minho | 12/0333r1 | 3 | Change introductory text for VHT-LTF | The introductory text in section 22.3.4.7 explains the purpose of VHT-LTF. Other section simply say how to contruct the signal. Replace the introductory sentences with "Construct the VHT-LTF field as follows" | REVISED (PHY: 2012-03-09 16:22:43Z) - Make changes under CID 5142 in 12/0333r1. | EDITOR | PHY motion 3 | SP passed | No objection | I | EDITOR: 2012-03-17 01:25:06Z | 2.1 | 2012-03-17 01:25 | EDITOR
5150 | Sigurd Schelstraete | 187 | 2 | 22.3.7 | 195 | 36 | T | N | 195.36 | 36 | 22.3.7 |  | A | Youhan Kim | 12/0298r1 | 3 | Indicate time starting point in Figure 22-10 | Add an arrow pointing to the beginning of L-STF, with the corresponding value 0. | ACCEPTED (PHY: 2012-03-09 16:02:42Z) - ACCEPT. Update Figure 22-10 as shown under CID 5150 in 12/0298r1 | EDITOR | PHY motion 3 |  |  | I | EDITOR: 2012-03-17 01:49:16Z - Obtained figure from 12/298r1 | 2.1 | 2012-03-17 01:50 | EDITOR
4767 | Mark RISON | 187 | 2 | 22.3.20 | 262 | 13 | T | Y | 262.13 | 13 | 22.3.20 |  | V | Eldad | 0251r1 | 3 | What's PMD_EXPANSIONS_MAT.request? | Need to define in 22.6.4 | REVISED (PHY: 2012-03-08 23:49:04Z) - Its left over from 802.11n figure. Delete PMD_EXPANSIONS_ MAT.request from figure. See 12/0251. | EDITOR | PHY motion 3 |  | No objection | I | EDITOR: 2012-03-19 01:08:37Z | 2.1 | 2012-03-19 01:11 | EDITOR
4064 | Adrian Stephens | 187 | 2 | 22.1.1 | 160 | 55 | G | N | 160.55 | 55 | 22.1.1 |  | V | Youhan Kim | 12/0291r2 | 3 | "Initiate transmit beamforming sounding (by sending an NDPA frame followed by a VHT NDP frame)" This is not a PHY characteristic. Relate to PHY properties only in the PHY clause. | Replace with: "Support beamforming sounding (by sending a VHT NDP frame)" | REVISED (PHY: 2012-03-09 18:57:06Z) - See 11-12/0291r2. | EDITOR | PHY motion 3 |  |  | I | EDITOR: 2012-03-17 00:36:49Z | 2.1 | 2012-03-17 00:37 | EDITOR
4567 | Eldad Perahia | 187 | 2 | 22.4.3 | 272 | 10 | T | N | 272.1 | 10 | 22.4.3 |  | A | Youhan Kim | 12/0291r2 | 3 | LENGTH in Eq 121 should be APEP_LENGTH | Change LENGTH in Eq 121 to APEP_LENGTH | ACCEPTED (PHY: 2012-03-09 19:09:11Z) | EDITOR | PHY motion 3 |  |  | I | EDITOR: 2012-03-19 01:27:22Z | 2.1 | 2012-03-19 01:27 | EDITOR
5175 | Sigurd Schelstraete | 187 | 2 | 22.3.10.1 | 220 | 13 | T | N | 220.13 | 13 | 22.3.10.1 |  | V | Eldad | 0250r1 | 3 | Clarify "all bits" | Replace "all bits (including PHY pad bits)" with "all bits (i.e. SERVICE fields, PSDU and PHY pad bits)" | REVISED (PHY: 2012-03-08 22:09:09Z) - The sentence “For both BCC and LDPC, all bits (including the PHY pad bits) shall be encoded.” isn’t necessary since 22.3.10.5.1 states “The Data field shall be encoded using either…” and the definition of the Data field includes SERVICE, PSDU, and PHY pad bits. TGac editor: delete paragraph on page 220, line 13-14 | EDITOR | PHY motion 3 |  | No objection | I | EDITOR: 2012-03-18 20:15:51Z | 2.1 | 2012-03-18 20:16 | EDITOR
5176 | Sigurd Schelstraete | 187 | 2 | 22.3.10.1 | 220 | 41 | T | N | 220.41 | 41 | 22.3.10.1 |  | A | Eldad | 0250r1 | 3 | Inconsistent use of N_DBPS | N_DBPS,u is defined as N_DBPS for user u. In Table 22-6, it says that N_DBPS is undefined for MU. Delete sentence and replace with "is defined in Table 22-6" | ACCEPTED (PHY: 2012-03-09 14:48:36Z) | EDITOR | PHY motion 3 |  | No objection | I | EDITOR: 2012-03-18 20:19:17Z - Now reads "N_DBPS,u is defined in Table 22-6" | 2.1 | 2012-03-18 20:20 | EDITOR
5177 | Sigurd Schelstraete | 187 | 2 | 22.3.10.4 | 222 | 41 | T | N | 222.41 | 41 | 22.3.10.4 |  | A | Eldad | 0250r1 | 3 | Use consistent terminoogy | Replace "pad parts" with "PHY pad bits" | ACCEPTED (PHY: 2012-03-08 22:10:53Z) | EDITOR | PHY motion 3 |  | No objection | I | EDITOR: 2012-03-18 20:24:17Z | 2.1 | 2012-03-18 20:24 | EDITOR
5178 | Sigurd Schelstraete | 187 | 2 | 22.3.10.5.2 | 222 | 5 | T | N | 223.05 | 5 | 22.3.10.5.2 |  | A | Eldad | 0250r1 | 3 | Use consistent terminoogy | Replace "pad bits" with "PHY pad bits" | ACCEPTED (PHY: 2012-03-08 22:11:24Z) | EDITOR | PHY motion 3 |  | No objection | I | EDITOR: 2012-03-18 20:23:07Z | 2.1 | 2012-03-18 20:23 | EDITOR
5179 | Sigurd Schelstraete | 187 | 2 | 22.3.10.5.2 | 223 | 30 | T | N | 223.3 | 30 | 22.3.10.5.2 |  | A | Eldad | 0250r1 | 3 | Inconsistent use of N_DBPS | N_DBPS,u is defined as N_DBPS for user u. In Table 22-6, it says that N_DBPS is undefined for MU. Delete sentence and replace with "is defined in Table 22-6" | ACCEPTED (PHY: 2012-03-08 22:12:03Z) | EDITOR | PHY motion 3 | SP passed | No objection | I | EDITOR: 2012-03-18 20:25:02Z | 2.1 | 2012-03-18 20:25 | EDITOR
5180 | Sigurd Schelstraete | 187 | 2 | 22.3.10.5.2 | 223 | 34 | T | N | 223.34 | 34 | 22.3.10.5.2 |  | A | Eldad | 0250r1 | 3 | Ambiguous wording | Replace "Zero tail bits" with "Tail bits with value zero" | ACCEPTED (PHY: 2012-03-08 22:12:13Z) | EDITOR | PHY motion 3 |  | No objection | I | EDITOR: 2012-03-18 20:26:36Z - Used 0 instead of zero. | 2.1 | 2012-03-18 20:27 | EDITOR
5181 | Sigurd Schelstraete | 187 | 2 | 22.3.10.5.3 | 223 | 41 | T | N | 223.41 | 41 | 22.3.10.5.3 |  | A | Eldad | 0250r1 | 3 | Missing variable "i" | Replace "0 < N_SYM N_DBPS,u/N_ES,u" with "0 <= i < N_SYM N_DBPS,u/N_ES,u" | ACCEPTED (PHY: 2012-03-08 22:13:52Z) | EDITOR | PHY motion 3 | SP passed | No objection | I | EDITOR: 2012-03-18 20:29:24Z | 2.1 | 2012-03-18 20:29 | EDITOR
5182 | Sigurd Schelstraete | 187 | 2 | 22.3.10.5.3 | 223 | 41 | T | N | 223.41 | 41 | 22.3.10.5.3 |  | A | Eldad | 0250r1 | 3 | Replace N_ES with N_ES,u | Replace N_ES with N_ES,u | ACCEPTED (PHY: 2012-03-08 22:13:24Z) | EDITOR | PHY motion 3 |  | No objection | I | EDITOR: 2012-03-18 20:31:14Z | 2.1 | 2012-03-18 20:31 | EDITOR
4213 | Allert Van Zelst | 187 | 2 | 22.4.3 | 272 | 10 | T | N | 272.1 | 10 | 22.4.3 |  | A | Youhan Kim | 12/0291r2 | 3 | Is LENGTH specified? | Please clarify. Probably it should be changed to "APEP_LENGTH". | ACCEPTED (PHY: 2012-03-09 19:08:56Z) | EDITOR | PHY motion 3 |  |  | I | EDITOR: 2012-03-19 01:27:31Z - See #4567 | 2.1 | 2012-03-19 01:28 | EDITOR
5184 | Sigurd Schelstraete | 187 | 2 | 22.3.10.5.5 | 225 | 1 | T | N | 225.01 | 1 | 22.3.10.5.5 |  | A | Eldad | 0250r1 | 3 | Inconsistent use of N_DBPS | N_DBPS,u is defined as N_DBPS for user u. In Table 22-6, it says that N_DBPS is undefined for MU. Delete sentence and replace with "is defined in Table 22-6" | ACCEPTED (PHY: 2012-03-08 22:14:51Z) | EDITOR | PHY motion 3 |  | No objection | I | EDITOR: 2012-03-18 20:34:50Z - Combined two lines which both reference Table 22-6 | 2.1 | 2012-03-18 20:35 | EDITOR
4212 | Allert Van Zelst | 187 | 2 | 22.4.3 | 271 | 41 | T | N | 271.41 | 41 | 22.4.3 |  | V | Youhan Kim | 12/0291r2 | 3 | In the TXTIME computation for short GI, T_SYM should be replaced by T_SYML. This computation seems to be taken from the 11n spec, but 11ac introduced T_SYML, so this equation needs to be updated. | Change T_SYM to T_SYML in the short GI equation of TXTIME. | REVISED (PHY: 2012-03-09 19:07:11Z) - Change "T_SYM" to "T_SYML" in two places in Equation (119). To be consistent in notation, Change "T_SYM" to "T_SYML" in one place in Equation (120) as well. Also, change "T_SYM" to "T_SYML" in one place on P271L60. | EDITOR | PHY motion 3 |  |  | I | EDITOR: 2012-03-19 01:17:28Z | 2.1 | 2012-03-19 01:18 | EDITOR
4065 | Adrian Stephens | 187 | 2 | 22.1.4 | 162 | 26 | G | N | 162.26 | 26 | 22.1.4 |  | V | Youhan Kim | 12/0291r2 | 3 | "The legacy part of the preamble" No no no no no. Any part of the 802.11 standard has equal merit to any other part, including currently the 802.11a OFDM PHY. A part of the standard cannot describe another part of itself as legacy, which implies that the 802.11a PHY is being superseded by VHT. From the standard point of view, that is not the case. | Replace with "The parts of the VHT preamble preceding the VHT-SIG-A field" | REVISED (PHY: 2012-03-09 19:00:37Z) - See 11-12/0291r2. | EDITOR | PHY motion 3 |  |  | I | EDITOR: 2012-03-17 00:41:25Z | 2.1 | 2012-03-17 00:41 | EDITOR
4078 | Adrian Stephens | 187 | 2 | 22.2.4.3 | 174 | 57 | T | N | 174.57 | 57 | 22.2.4.3 |  | V | Youhan Kim | 12/0291r2 | 3 | "The quantities f_P20,idx and f_S20,idx are defined in 22.2.3 (Effects of CH_BANDWIDTH parameter on PPDU format)." Methinks this is not so. I had a rummage around in 22.2.3 and didn't find them. | Add a definition of these to 22.2.3. | REVISED (PHY: 2012-03-09 19:03:42Z) - Change "... are defined in 22.2.3" to "... are defined in 22.3.7." | EDITOR | PHY motion 3 |  |  | I | EDITOR: 2012-03-17 01:07:10Z | 2.1 | 2012-03-17 01:07 | EDITOR
4082 | Adrian Stephens | 187 | 2 | 22.3.7 | 194 | 32 | G | N | 194.32 | 32 | 22.3.7 |  | V | Youhan Kim | 12/0298r1 | 3 | "is the channel starting frequency given in the operation class (Annex E)." I looked in Annex E and found a bewildering diversity of starting frequencies. A hint as to which to use would be helpful. | If there is something that tells the phy how to determine the channel starting frequency, expand the cited statement to reference it. Otherwise add to the MAC-PHY interface a means whereby the PHY can determine the current operating domain and class. | REVISED (PHY: 2012-03-09 19:12:28Z) - Make change as specified under CID 4082 in 12/0298r1. | EDITOR | PHY motion 3 |  |  | I | EDITOR: 2012-03-17 01:45:41Z | 2.1 | 2012-03-17 01:46 | EDITOR
4092 | Adrian Stephens | 187 | 2 | 22.3.10.9.1 | 233 | 6 | G | N | 233.06 | 6 | 22.3.10.9.1 |  | V | Eldad | 0250r1 | 3 | Figure 22-18. The labelling of individual points is in a font that is too small to read conveniently on the printed page. The IEEE-SA requires that its printed standards be readable. | Find a way to represent this data in an accessible way. e.g. split the diagram into four quarters, or label the points in hex, or list the values in a table. | REVISED (PHY: 2012-03-08 22:39:41Z) - The diagram is split into four quarter. Refer to new figures in 12/0250. Tgac editor, replace Figure 22-18 with new figures. | EDITOR | PHY motion 3 |  | No objection | I | EDITOR: 2012-03-19 00:14:06Z | 2.1 | 2012-03-19 00:14 | EDITOR
4096 | Adrian Stephens | 187 | 2 | 22.3.12 | 244 | 46 | G | N | 244.46 | 46 | 22.3.12 |  | A | Raja | 12/0345r1 | 3 | "NDP shall be the only VHT sounding format." - as a normative statement, this is meaningless, because it is a constraint on the writers of the standard, not the implementation | Change to: "NDP is the only VHT sounding format." | ACCEPTED (PHY: 2012-03-09 23:25:03Z) | EDITOR | PHY motion 3 | SP passed | No objection. | I | EDITOR: 2012-03-19 00:46:46Z - [Ed: not sure why it's NDP and not VHT NDP here] | 2.1 | 2012-03-19 00:47 | EDITOR
4106 | Adrian Stephens | 187 | 2 | 22.3.20 | 259 | 62 | T | N | 259.62 | 62 | 22.3.20 |  | A | Eldad | 0251r1 | 3 | "In both paths, in order to transmit data, PHY-TXSTART.request shall be enabled" This is meaningless. The primitives are not enabled/disabled. They are sent and received across a SAP boundary. | Change first sentence to read: "In both paths, in order to transmit data, the MAC generates a PHY-TXSTART.request primitive, which causes the PHY entity to enter the transmit state." | ACCEPTED (PHY: 2012-03-08 23:13:32Z) | EDITOR | PHY motion 3 |  | No objection | I | EDITOR: 2012-03-19 00:56:22Z | 2.1 | 2012-03-19 00:56 | EDITOR
4117 | Adrian Stephens | 187 | 2 | 22.3.20 | 261 | 22 | T | N | 261.22 | 22 | 22.3.20 |  | A | Eldad | 0251r1 | 3 | Figure 22-25 shows a PMD_TXEND.request that results in a PMD_TXEND.indication. That's the wrong pairing of primitives. | Change PMD_TXEND.indication to PMD_TXEND.confirm in Figure 22-25. | ACCEPTED (PHY: 2012-03-08 23:33:22Z) - See resolution in 12/0251 for 4117. | EDITOR | PHY motion 3 |  | No objection | I | EDITOR: 2012-03-19 01:05:41Z - See #4771 | 2.1 | 2012-03-19 01:06 | EDITOR
4198 | Allert Van Zelst | 187 | 2 | 22.2.4.3 | 174 | 57 | T | N | 174.57 | 57 | 22.2.4.3 |  | V | Youhan Kim | 12/0291r2 | 3 | Introduce a definition of f_P20,idx and f_S20,idx or rewrite the paragraph, because the following is not true anymore: "The quantities and are defined in 22.2.3 (Effects of CH_BANDWIDTH parameter on PPDU for- mat)." | As in comment | REVISED (PHY: 2012-03-09 19:04:02Z) - Change "... are defined in 22.2.3" to "... are defined in 22.3.7." | EDITOR | PHY motion 3 |  |  | I | EDITOR: 2012-03-17 01:07:48Z - See #4078 | 2.1 | 2012-03-17 01:08 | EDITOR
5153 | Sigurd Schelstraete | 187 | 2 | 22.3.8.1.4 | 203 | 5 | T | N | 203.05 | 5 | 22.3.8.1.4 |  | A | Minho | 12/0334r1 | 3 | Pilot insertion for L-SIG is not correctly referenced. | Make following changes: - delete "and shall have pilots inserted" on line 5 - Insert new sentende before "The time domain waveform ...": "Pilots shall be inserted as described in 18.3.5.9" | ACCEPTED (PHY: 2012-03-09 16:34:49Z) - Make changes under CID 5153 in 11-12/0334r1. | EDITOR | PHY motion 3 | SP passed | No objection. | I | EDITOR: 2012-03-17 01:59:40Z | 2.1 | 2012-03-17 02:00 | EDITOR
5183 | Sigurd Schelstraete | 187 | 2 | 22.3.10.5.5 | 224 | 65 | T | N | 224.65 | 65 | 22.3.10.5.5 |  | A | Eldad | 0250r1 | 3 | Inconsistent use of N_ES | N_ES,u is defined as N_ES for user u. In Table 22-6, it says that N_ES is undefined for MU. Delete sentence and replace with "is defined in Table 22-6" | ACCEPTED (PHY: 2012-03-08 22:14:06Z) | EDITOR | PHY motion 3 |  | No objection | I | EDITOR: 2012-03-18 20:32:24Z | 2.1 | 2012-03-18 20:32 | EDITOR
5382 | Youhan Kim | 187 | 2 | 22.2.4.3 | 174 | 57 | T | Y | 174.57 | 57 | 22.2.4.3 |  | A | Youhan Kim | 12/0291r2 | 3 | f_P20,idx and f_S20,idx are defined in 22.3.7. | Change "... are defined in 22.2.3" to "... are defined in 22.3.7." | ACCEPTED (PHY: 2012-03-09 19:04:52Z) | EDITOR | PHY motion 3 |  |  | I | EDITOR: 2012-03-17 01:08:13Z - See #4078 | 2.1 | 2012-03-17 01:08 | EDITOR
5151 | Sigurd Schelstraete | 187 | 2 | 22.3.7 | 198 | 2 | T | N | 198.02 | 2 | 22.3.7 |  | V | Youhan Kim | 12/0298r1 | 3 | Value of M_u for pre-VHT modulated fields | Using M_u=1 means that space-time means that the column index of the Q matrix (as in (24)) starts at 2. This doesn't look like the right value for pre-VHT modulated fields. Would it be more correct to say that M_u is undefined, since it doesn't feature in the signal descriptions for pre-VHT modulated fields? | REVISED (PHY: 2012-03-09 19:13:24Z) - Make change as specified under CID 5151 in 12/0298r1. | EDITOR | PHY motion 3 |  |  | I | EDITOR: 2012-03-17 01:53:04Z - Document incorrectly referrenced location. Chang at P198L2. | 2.1 | 2012-03-17 01:54 | EDITOR
5230 | Sigurd Schelstraete | 187 | 2 | 22.4.3 | 271 | 56 | T | N | 271.56 | 56 | 22.4.3 |  | V | Youhan Kim | 12/0291r2 | 3 | Terminology | Replace "VHT preamble" with "VHT Training Field" (see e.g. Table 22-4) | REVISED (PHY: 2012-03-09 19:08:24Z) - Make changes as specified under CID 5229 and 5230 in 11-12/0291r2. | EDITOR | PHY motion 3 |  |  | I | EDITOR: 2012-03-19 01:23:27Z - See #5229 | 2.1 | 2012-03-19 01:24 | EDITOR
5270 | Siyang Liu | 187 | 2 | 22.3.10.3 | 221 | 58 | T | Y | 221.58 | 58 | 22.3.10.3 |  | J | Eldad | 0250r1 | 3 | NDP PPDUs have no service field, so the CRC detection cannot be done at receivers. The correctness of the VHT-SIG-B bits recovered by receivers cannot be guaranteed. The wrong VHT-SIG-B bits may lead to seriously bad consequences. | Improve the NDP structure to avoid this problem. | REJECTED (PHY: 2012-03-09 15:00:44Z) Rejected. The NDP PPDU is an SU PPDU, see 22.3.12. A receiver can ignore VHT-SIG-B since no information is required from it for processing an SU PPDU, see 22.3.21. Therefore no change is necessary. | EDITOR | PHY motion 3 |  | No objection | N | EDITOR: 2012-03-18 20:19:52Z- The resolution contains no editing instructions. |  | 2012-03-18 20:20 | EDITOR
5279 | Timo Koskela | 187 | 2 | 22.1.3.3 | 161 | 44 | G | N | 161.44 | 44 | 22.1.3.3 |  | J | Youhan Kim | 12/0291r2 | 3 | The VHT PMD sublayer provides a means to send and receive data between two or more STAs. This clause is concerned with the below 6 GHz frequency bands excluding the 2.4 GHz frequency band using OFDM modulation as described in 22.3 (VHT PLCP sublayer). --> the 11ah and 11af bands should be excluded also from below 6 GHz | Clarify which bands are excluded | REJECTED (PHY: 2012-03-09 18:59:27Z) - While the current draft describes operation in the 5 GHz band only, there is no fundamental reason why some later 802.11 project should not change this. | EDITOR | PHY motion 3 |  |  | N | EDITOR: 2012-03-17 00:38:11Z- The resolution contains no editing instructions. |  | 2012-03-17 00:38 | EDITOR
5283 | Vinko Erceg | 187 | 2 | 22.1.3.3 | 161 | 45 | T | N | 161.45 | 45 | 22.1.3.3 |  | J | Youhan Kim | 12/0291r2 | 3 | "below 6 GHz frequency bands excluding the 2.4 GHz frequency band." Should we just say "5 GHz band"? | As in comment | REJECTED (PHY: 2012-03-09 18:59:40Z) - While the current draft describes operation in the 5 GHz band only, there is no fundamental reason why some later 802.11 project should not change this. 3.65 and 5.9 GHz already have 20 MHz operating classes defined so VHT operation here is not disallowed. | EDITOR | PHY motion 3 |  |  | N | EDITOR: 2012-03-17 00:38:20Z- The resolution contains no editing instructions. |  | 2012-03-17 00:38 | EDITOR
5292 | Vinko Erceg | 187 | 2 | 22.2.3 | 171 | 18 | T | N | 171.18 | 18 | 22.2.3 |  | V | Youhan Kim | 12/0291r2 | 3 | "If the bandwidth of the VHT BSS is wider than 40 MHz, then the transmission shall use the primary 40 MHz channel." Something wrong in this sentence. Is says wider than 40MHz but then it is 40MHz. There are 3-4 more instances of similar wording in this table. | Maybe it should be: "If the supported bandwidth of the VHT BSS.." | REVISED (PHY: 2012-03-09 19:01:15Z) - Make changes as specified under CID 5292 in 11-12/0291r2. | EDITOR | PHY motion 3 |  |  | I | EDITOR: 2012-03-17 00:54:15Z | 2.1 | 2012-03-17 00:54 | EDITOR
5295 | Vinko Erceg | 187 | 2 | 22.3.4.9.1 | 187 | 1 | T | N | 187.01 | 1 | 22.3.4.9.1 |  | V | Minho | 12/0333r1 | 3 | This is a receiver functionality, should not be here: "Segment Deparser: For a contiguous 160 MHz transmission, merge the two frequency subblocks into one frequency segment as described in 22.3.11.9.3 (Segment deparser)." | Please delete | REVISED (PHY: 2012-03-09 20:09:26Z) - REVISED See 12/0333r1 | EDITOR | PHY motion 3 | SP passed | No objection | I | EDITOR: 2012-03-17 01:30:16Z | 2.1 | 2012-03-17 01:30 | EDITOR
5296 | Vinko Erceg | 187 | 2 | 22.3.4.9.2 | 187 | 55 | T | N | 187.55 | 55 | 22.3.4.9.2 |  | V | Minho | 12/0333r1 | 3 | This is a receiver functionality, should not be here: "Segment Deparser: For a contiguous 160 MHz transmission, merge the two frequency subblocks into one frequency segment as described in 22.3.11.9.3 (Segment deparser)." | Please delete | REVISED (PHY: 2012-03-09 20:09:38Z) - Revised. Make changes for comment 5295 in 12/0333r1. | EDITOR | PHY motion 3 | SP passed | No objection. | I | EDITOR: 2012-03-17 01:30:45Z | 2.1 | 2012-03-17 01:31 | EDITOR
5311 | Wei Shi | 187 | 2 | 22.3.8.1.4 | 202 | 43 | T | N | 202.43 | 43 | 22.3.8.1.4 |  | J | Minho | 12/0334r1 | 3 | The Ceil() operation in Equation (35) is unnecessary as TXTIME is defined in 22.4.3, equation (119) and is already in 4us unit. | Remove Ceil() operation in Equation (35). | REJECTED (PHY: 2012-03-09 21:29:32Z) - As described in 22.4.3 (TXTIME and PSDU_LENGTH calculation), TXTIME can be calculated in unit of 4us symbol irrespective of the guard interval type applied. If a VHT data packet is transmitted with the short GI, that value is then coverted into unit of 4 us for calculation of TXTIME. TXTIME seems to have a position of parent parameter to others. So, even though TXTIME can be calculated as multiples of 4us in normal cases, it may not do any harm to introduce the ceiling operator in Eq. (35) of clause 22.3.8.1.4, taking into consideraing the non-negligible effect of potential slight error in TXTIME, which nobody can guantee that there isn’t. | EDITOR | PHY motion 3 | SP passed | No objection | N | EDITOR: 2012-03-17 01:55:47Z- The resolution contains no editing instructions. |  | 2012-03-17 01:56 | EDITOR
5228 | Sigurd Schelstraete | 187 | 2 | 22.4.3 | 271 | 41 | T | N | 271.41 | 41 | 22.4.3 |  | V | Youhan Kim | 12/0291r2 | 3 | T_SYM should be replace with T_SYML | T_SYM has been redefined to be either T_SYMS or T_SYML (see Table 22-5, last row on page 189) depending of shortGI setting. In the case of equation (119), this would mean T_SYM is T_SYMS. This is not the desired outcome. T_SYM should be replaced with T_SYML. | REVISED (PHY: 2012-03-09 19:07:11Z) - Change "T_SYM" to "T_SYML" in two places in Equation (119). To be consistent in notation, Change "T_SYM" to "T_SYML" in one place in Equation (120) as well. Also, change "T_SYM" to "T_SYML" in one place on P271L60. | EDITOR | PHY motion 3 |  |  | I | EDITOR: 2012-03-19 01:19:49Z - See #4212 | 2.1 | 2012-03-19 01:20 | EDITOR
5381 | Youhan Kim | 187 | 2 | 22.2.4.3 | 174 | 55 | T | Y | 174.55 | 55 | 22.2.4.3 |  | A | Youhan Kim | 12/0291r2 | 3 | Definition of CH_OFFSET_ABOVE and CH_OFFSET_BELOW has been interchanged. | Change "CH_OFFSET_ABOVE if f_{P20,idx} > f_{S20,idx}" to "CH_OFFSET_ABOVE if f_{P20,idx} < f_{S20,idx}". Also, change "CH_OFFSET_BELOW if f_{P20,idx} < f_{S20,idx}" to "CH_OFFSET_BELOW if f_{P20,idx} > f_{S20,idx}" | ACCEPTED (PHY: 2012-03-09 19:02:50Z) | EDITOR | PHY motion 3 |  |  | I | EDITOR: 2012-03-17 01:05:58Z | 2.1 | 2012-03-17 01:06 | EDITOR
5219 | Sigurd Schelstraete | 187 | 2 | 22.3.20 | 262 | 64 | T | N | 262.64 | 64 | 22.3.20 |  | A | Eldad | 0251r1 | 3 | Change caption of Figure 22-26 to explicitly indicate that this is SU transmission | Change caption to "PLCP transmit state machine for SU transmission" | ACCEPTED (PHY: 2012-03-08 23:51:33Z) | EDITOR | PHY motion 3 |  | No objection | I | EDITOR: 2012-03-19 01:11:43Z | 2.1 | 2012-03-19 01:12 | EDITOR
5383 | Youhan Kim | 187 | 2 | 22.3.4.8 | 186 | 16 | T | Y | 186.16 | 16 | 22.3.4.8 |  | A | Minho | 12/0333r1 | 3 | VHT-SIG-B CSD is defined in 22.3.8.2.2. | Change "... described in 22.3.8.1.1" to "... described in 22.3.8.2.2" | ACCEPTED (PHY: 2012-03-09 20:04:29Z) | EDITOR | PHY motion 3 | SP passed | No objection | I | EDITOR: 2012-03-17 01:26:27Z | 2.1 | 2012-03-17 01:27 | EDITOR
5391 | Youhan Kim | 187 | 2 | 22.4.3 | 271 | 41 | T | Y | 271.41 | 41 | 22.4.3 |  | A | Youhan Kim | 12/0291r2 | 3 | T_SYM should be changed to T_SYML in equation (119). Otherwise, T_SYMS/T_SYM=1. | Change "T_SYM" to "T_SYML" in two places in Equation (119). To be consistent in notation, Change "T_SYM" to "T_SYML" in one place in Equation (120) as well. Also, change "T_SYM" to "T_SYML" in one place on P271L60. | ACCEPTED (PHY: 2012-03-09 19:06:53Z) - . (See 11-12/0291r2 for the exact location of the four places where T_SYM has to be replaced.) | EDITOR | PHY motion 3 |  |  | I | EDITOR: 2012-03-19 01:19:36Z - See #4212 | 2.1 | 2012-03-19 01:20 | EDITOR
5392 | Youhan Kim | 187 | 2 | 22.4.3 | 272 | 10 | T | Y | 272.1 | 10 | 22.4.3 |  | A | Youhan Kim | 12/0291r2 | 3 | "LENGTH" should be "APEP_LENGTH". | Change "LENGTH" to "APEP_LENGTH". | ACCEPTED (PHY: 2012-03-09 19:09:43Z) | EDITOR | PHY motion 3 |  |  | I | EDITOR: 2012-03-19 01:27:59Z - See #4567 | 2.1 | 2012-03-19 01:28 | EDITOR
5443 | Yusuke Asai | 187 | 2 | 22.3.10.7 | 228 | 57 | T | N | 228.57 | 57 | 22.3.10.7 |  | V | Eldad | 0250r1 | 3 | R is already used as coding rate in Table 22-5. | Use an alternative character. | REVISED (PHY: 2012-03-08 22:34:04Z) - TGac editor replace “R” with “N_res” in two instances on P228L57 and once on P228L61. | EDITOR | PHY motion 3 |  | No objection | I | EDITOR: 2012-03-18 20:50:06Z | 2.1 | 2012-03-18 20:50 | EDITOR
5445 | Yusuke Asai | 187 | 2 | 22.3.10.11.1 | 239 | 54 | T | N | 239.54 | 54 | 22.3.10.11.1 |  | V | Eldad | 0250r1 | 3 | "d" does not have a parameter of user index. Ditto for 40, 80, 160 and 80+80 MHz in 22.3.10.11.1. | Change the superscript of "d" as (t_seg, u). | REVISED (PHY: 2012-03-09 15:13:34Z) - Revised. Agree in principle. In addition there are several other places where d is missing the user index. TGac editor: add superscript u to d’ on P233L4, P234L42, and twice on P234L50, and to d-tilde on P239L54, P240L4, P240L22, P240L39 | EDITOR | PHY motion 3 |  | No objection | I | EDITOR: 2012-03-19 00:30:27Z - See #5189 | 2.1 | 2012-03-19 00:31 | EDITOR
5447 | Yusuke Asai | 187 | 2 | 22.3.11.4 | 243 | 56 | T | N | 243.56 | 56 | 22.3.11.4 |  | J | Raja | 12/0345r1 | 3 | "MU PPDU" is better than "MU-MIMO PPDU." Ditto P244/L15,18. | As in comment. | REJECTED (PHY: 2012-03-09 23:20:33Z) - It is more appropriate to use the term MU-MIMO PPDU rather than MU PPDU as MU transmissions use MIMO techniques. Further the specification discusses SU-MIMO and MU-MIMO transmissions in this section. | EDITOR | PHY motion 3 | SP passed | No objection. | N | EDITOR: 2012-03-19 00:39:19Z- The resolution contains no editing instructions. |  | 2012-03-19 00:39 | EDITOR
5472 | Zhendong Luo | 187 | 2 | 22.1.1 | 160 | 40 | T | Y | 160.4 | 40 | 22.1.1 |  | V | Youhan | 12/0291r2 | 3 | "convolutional" is not a standard term. It should be "BCC". | Change "convolutional" to "BCC" | REVISED (PHY: 2012-03-09 15:48:23Z) - REVISE. Both ‘BCC’ and ‘convolutional coding’ are widely used term in the standard. Also, similar sentences in clauses 18 and 20 uses ‘convolutional coding’. See 11-12/0291r2 | EDITOR | PHY motion 3 |  | No objection | I | EDITOR: 2012-03-17 00:32:09Z - [Note to comment resolver: a one word change like this could be included in the resolution instead of referencing a doc.] | 2.1 | 2012-03-17 00:33 | EDITOR
5473 | Zhendong Luo | 187 | 2 | 22.1.1 | 160 | 46 | T | Y | 160.46 | 46 | 22.1.1 |  | V | Youhan Kim | 12/0291r2 | 3 | The support to BCC is mandatory should be explicitly stated. | Add a sentence to state that a VHT STA shall support binary convolutional code (BCC). | REVISED (PHY: 2012-03-09 18:56:31Z) - See 11-12/0291r2. | EDITOR | PHY motion 3 |  |  | I | EDITOR: 2012-03-17 00:34:06Z - [Note to resolver: a small change like this could be described in the resolution.] | 2.1 | 2012-03-17 00:35 | EDITOR
5474 | Zhendong Luo | 187 | 2 | 22.3.7 | 192 | 1 | T | Y | 192.01 | 1 | 22.3.7 |  | V | Youhan Kim | 12/0298r1 | 3 | In "the center (DC) carrier", "carrier" should be changed to "subcarrier" or "tone" | Change "carrier" to "subcarrier" or "tone" | REVISED (PHY: 2012-03-09 19:11:45Z) - Make changes under CID 5474 in 12/0298r1. | EDITOR | PHY motion 3 |  |  | I | EDITOR: 2012-03-17 01:35:28Z | 2.1 | 2012-03-17 01:36 | EDITOR
5322 | Wei Shi | 187 | 2 | 22.4.3 | 271 | 41 | T | Y | 271.41 | 41 | 22.4.3 |  | V | Youhan Kim | 12/0291r2 | 3 | Eq (119) is for short GI frames. So according to Table 22-5, TSYML should be used instead of TSYM as TSYM in this context means short GI. | Replace TSYM with TSYML in Eq (119). | REVISED (PHY: 2012-03-09 19:07:11Z) - Change "T_SYM" to "T_SYML" in two places in Equation (119). To be consistent in notation, Change "T_SYM" to "T_SYML" in one place in Equation (120) as well. Also, change "T_SYM" to "T_SYML" in one place on P271L60. | EDITOR | PHY motion 3 |  |  | I | EDITOR: 2012-03-19 01:17:52Z - See #4212 | 2.1 | 2012-03-19 01:18 | EDITOR
5204 | Sigurd Schelstraete | 187 | 2 | 22.3.20 | 260 | 19 | T | N | 260.19 | 19 | 22.3.20 |  | A | Eldad | 0251r1 | 3 | PLCP configures the PMD | Replace "configure the PHY" with "configure the PMD" | ACCEPTED (PHY: 2012-03-08 23:13:58Z) | EDITOR | PHY motion 3 |  | No objection | I | EDITOR: 2012-03-19 00:58:14Z | 2.1 | 2012-03-19 00:58 | EDITOR
5480 | Zhendong Luo | 187 | 2 | 22.3.10.7 | 228 | 43 | T | Y | 228.43 | 43 | 22.3.10.7 |  | J | Eldad | 0250r1 | 3 | "frequency subblock" is not a general term. | Change "frequency subblock" to "frequency segment". The same problems are also in some other places. Please search it in the spec. | REJECTED (PHY: 2012-03-08 22:33:35Z) - The segment parser applies also to contiguous 160 MHz that has only one frequency segment, so frequency segment would not be the proper term in this case. The subclause defines frequency subblocks as N_CBPSS/2 bits. | EDITOR | PHY motion 3 |  | No objection | N | EDITOR: 2012-03-18 20:47:22Z- The resolution contains no editing instructions. |  | 2012-03-18 20:47 | EDITOR
5154 | Sigurd Schelstraete | 187 | 2 | 22.3.8.1.3 | 203 | 55 | T | N | 203.55 | 55 | 22.3.8.1.3 |  | A | Minho | 12/0334r1 | 3 | Specify BW that is used for rotation of the tones | Clarify the "BW" means the bandwidth specified in TXVECTOR parameter CH_BANDWIDTH | ACCEPTED (PHY: 2012-03-09 16:35:22Z) - Make changes under 5154 in 11-12/0334r1. | EDITOR | PHY motion 3 | SP passed | No objection. | I | EDITOR: 2012-03-17 02:20:19Z | 2.1 | 2012-03-17 02:20 | EDITOR
5186 | Sigurd Schelstraete | 187 | 2 | 22.3.10.6 | 226 | 65 | T | N | 226.65 | 65 | 22.3.10.6 |  | V | Eldad | 0250r1 | 3 | Don't use N_ES for LDPC | N_ES is not defined for LDPC. Instead of "assuming" it to be equal to 1, use separate equations to define N_block (Eq. 80) for BCC and LDPC. Likewise for M (Eq 81). | REVISED (PHY: 2012-03-08 22:23:04Z) - The entire cited sentence “For the purpose of this subclause, PPDUs encoded by the LDPC code shall be assumed to have N_ES=1”, makes a special definition for N_ES specific this subclause. So N_ES is in fact defined for this subclause. However, Table 22-6 defines N_ES specifically for BCC, but several other instances in the document N_ES is used for both BCC and LDPC. The simplest way to clean this up is to define N_ES=1 for LDPC in Table 22-6. TGac editor, add additional definition to N_ES in Table 22-6 as follows, “For LDPC, N_ES=1 for SU PPDU and N_ES,u=1 for MU PPDU for user u, u=0, …N_u-1”. TGac editor, delete paragraph on P226L64/65 | EDITOR | PHY motion 3 |  | No objection | I | EDITOR: 2012-03-18 20:47:15Z | 2.1 | 2012-03-18 20:47 | EDITOR
5189 | Sigurd Schelstraete | 187 | 2 | 22.3.10.9.1 | 234 | 4 | T | N | 234.04 | 4 | 22.3.10.9.1 |  | V | Eldad | 0250r1 | 3 | User index missing | d' does not have user index (u) | REVISED (PHY: 2012-03-08 22:40:21Z) - Agree in principle. In addition there are several other places where d is missing the user index. TGac editor: add superscript u to d’ on P233L4, P234L42, and twice on P234L50, and to d-tilde on P239L54, P240L4, P240L22, P240L39 | EDITOR | PHY motion 3 |  | No objection | I | EDITOR: 2012-03-19 00:26:27Z | 2.1 | 2012-03-19 00:27 | EDITOR
5190 | Sigurd Schelstraete | 187 | 2 | 22.3.10.9.1 | 234 | 5 | T | N | 234.05 | 5 | 22.3.10.9.1 |  | V | Eldad | 0250r1 | 3 | Wrong index | Replace "i=0 for 20 MHz, ..." with "l=0 for 20 MHz, ..." Replace "i=0,1 for 160 MHz, ..." with "l=0,1 for 160 MHz, ..." | REVISED (PHY: 2012-03-08 22:42:07Z) - Tgac editor: replace “i=0” with “l=0” on P234L5 and L6. Delete “( for 20, 40 and 80 MHz, for 160 and 80+80 MHz)” on P234L1-2. | EDITOR | PHY motion 3 |  | No objection | I | EDITOR: 2012-03-19 00:29:07Z | 2.1 | 2012-03-19 00:29 | EDITOR
5191 | Sigurd Schelstraete | 187 | 2 | 22.3.10.9.2 | 234 | 42 | T | N | 234.42 | 42 | 22.3.10.9.2 |  | V | Eldad | 0250r1 | 3 | User index missing | d' does not have user index (u) | REVISED (PHY: 2012-03-08 22:40:21Z) - Agree in principle. In addition there are several other places where d is missing the user index. TGac editor: add superscript u to d’ on P233L4, P234L42, and twice on P234L50, and to d-tilde on P239L54, P240L4, P240L22, P240L39 (same resolution as 5189) | EDITOR | PHY motion 3 |  | No objection | I | EDITOR: 2012-03-19 00:29:48Z - See #5189 | 2.1 | 2012-03-19 00:30 | EDITOR
5192 | Sigurd Schelstraete | 187 | 2 | 22.3.10.9.2 | 234 | 50 | T | N | 234.5 | 50 | 22.3.10.9.2 |  | V | Eldad | 0250r1 | 3 | User index missing | d' and d'' do not have user index (u) | REVISED (PHY: 2012-03-08 22:40:21Z) - Agree in principle. In addition there are several other places where d is missing the user index. TGac editor: add superscript u to d’ on P233L4, P234L42, and twice on P234L50, and to d-tilde on P239L54, P240L4, P240L22, P240L39 (same resolution as 5189) | EDITOR | PHY motion 3 |  | No objection | I | EDITOR: 2012-03-19 00:30:08Z - See #5189 | 2.1 | 2012-03-19 00:30 | EDITOR
5195 | Sigurd Schelstraete | 187 | 2 | 22.3.10.11.1 | 240 | 56 | T | N | 240.56 | 56 | 22.3.10.11.1 |  | A | Eldad | 0250r1 | 3 | Q can be either spatial mapping or steering matrix | Replace "spatial mapping matrix" with "spatial mapping/steering matrix" | ACCEPTED (PHY: 2012-03-08 23:03:12Z) | EDITOR | PHY motion 3 |  | No objection | I | EDITOR: 2012-03-19 00:33:32Z | 2.1 | 2012-03-19 00:34 | EDITOR
5197 | Sigurd Schelstraete | 187 | 2 | 22.3.11.2 | 243 | 9 | T | N | 243.09 | 9 | 22.3.11.2 |  | V | Raja | 12/0345r1 | 3 | This section applies to VHT sounding only | Replace "NDP sounding PPDU" with "VHT NDP sounding PPDU" | REVISED (PHY: 2012-03-09 23:13:23Z) - The term VHT NDP has been used to indicate a NDP used for sounding using VHT frame formats. Change 243.9 in clause 22.3.11.2 to "Upon receipt of a VHT NDP sounding PPDU, the beamformee shall remove the space-time stream CSD in Table 22-10 (Cyclic shift values of VHT portion of PPDU) from the measured channel before computing a set of matrices for feedback to the beamformer"” (note to Editor - 11-12-0345r1 shows this with changebars). | EDITOR | PHY motion 3 | SP passed | No objection. | I | EDITOR: 2012-03-19 00:39:00Z | 2.1 | 2012-03-19 00:39 | EDITOR
5229 | Sigurd Schelstraete | 187 | 2 | 22.4.3 | 271 | 53 | T | N | 271.53 | 53 | 22.4.3 |  | V | Youhan Kim | 12/0291r2 | 3 | Terminology | Replace "non-HT preamble" with "non-HT Training Field" (see e.g. Table 22-4) | REVISED (PHY: 2012-03-09 19:08:17Z) - Make changes as specified under CID 5229 and 5230 in 11-12/0291r2. | EDITOR | PHY motion 3 |  |  | I | EDITOR: 2012-03-19 01:23:15Z | 2.1 | 2012-03-19 01:23 | EDITOR
5203 | Sigurd Schelstraete | 187 | 2 | 22.3.20 | 259 | 41 | T | N | 259.41 | 41 | 22.3.20 |  | V | Eldad | 0251r1 | 3 | Section 22.3.20 should make some mention of MU transmission | This section talks about SU transmission only. While we don't need to fully reproduce the text for MU, some mention should be made of MU and how it relates to SU. | REVISED (PHY: 2012-03-08 23:07:02Z) - See resolution in 12/0251 for 5203 | EDITOR | PHY motion 3 |  | No objection. | I | EDITOR: 2012-03-19 00:53:57Z - Two sequential notes, thus notes are numbered | 2.1 | 2012-03-19 00:54 | EDITOR
5152 | Sigurd Schelstraete | 187 | 2 | 22.3.7 | 198 | 14 | T | N | 198.14 | 14 | 22.3.7 |  | J | Youhan Kim | 12/0298r1 | 3 | Does Q matrix include CSD for pre-VHT modulated fields? | This section states that for pre-VHT modulated fields, Q contains the CSD. In later sections, there is no Q matrix for pre-VHT modulated fields and the cyclic shifts are shown explicitly. | REJECTED (PHY: 2012-03-09 19:13:45Z) - The Q matrix includes the CSD for pre-VHT modulated fields as specified on P198L15. | EDITOR | PHY motion 3 |  |  | N | EDITOR: 2012-03-17 01:53:42Z- The resolution contains no editing instructions. |  | 2012-03-17 01:54 | EDITOR
5206 | Sigurd Schelstraete | 187 | 2 | 22.30.20 | 260 | 40 | T | N | 260.4 | 40 | 22.3.20 |  | J | Eldad | 0251r1 | 3 | Sentence out of place | The sentence "The PHY proceeds with PSDU transmission through a series of data octet transfers from the MAC." looks out of place. The preceding paragraph already talks about MAC-PHY interaction. Delete this sentence. | REJECTED (PHY: 2012-03-08 23:16:10Z) - This is an introductory sentence to the paragraph. | EDITOR | PHY motion 3 |  | No objection | N | EDITOR: 2012-03-19 00:58:21Z- The resolution contains no editing instructions. |  | 2012-03-19 00:58 | EDITOR
5208 | Sigurd Schelstraete | 187 | 2 | 22.3.20 | 260 | 54 | T | N | 260.54 | 54 | 22.3.20 |  | A | Eldad | 0251r1 | 3 | Completion of PPDU tranmission is unclear | Replace sentence "The PPDU transmission is completed and the PHY entity enters the receive state" with "When the PPDU transmission is completed, the PHY entity enters the receive state" | ACCEPTED (PHY: 2012-03-08 23:23:36Z) | EDITOR | PHY motion 3 |  | No objection | I | EDITOR: 2012-03-19 00:59:40Z | 2.1 | 2012-03-19 01:00 | EDITOR
5210 | Sigurd Schelstraete | 187 | 2 | 22.3.20 | 260 | 59 | T | N | 260.59 | 59 | 22.3.20 |  | A | Eldad | 0251r1 | 3 | short GI is for data symbols only | Replace "every OFDM symbol" with "every data OFDM symbol" | ACCEPTED (PHY: 2012-03-08 23:26:01Z) | EDITOR | PHY motion 3 |  | No objection | I | EDITOR: 2012-03-19 01:00:35Z | 2.1 | 2012-03-19 01:01 | EDITOR
5211 | Sigurd Schelstraete | 187 | 2 | 22.3.20 | 261 | 25 | T | N | 261.25 | 25 | 22.3.20 |  | V | Eldad | 0251r1 | 3 | PMD_TXSTART.request not shown in Figure 22-25 | The arrow currently labeled "PMD_DATA.request" should be labeled "PMD_TXSTART.request" | REVISED (PHY: 2012-03-08 23:34:44Z) - See resolution for 4771 in 12/251r1. | EDITOR | PHY motion 3 |  | No objection | I | EDITOR: 2012-03-19 01:05:55Z - See #4771 | 2.1 | 2012-03-19 01:06 | EDITOR
5212 | Sigurd Schelstraete | 187 | 2 | 22.3.20 | 261 | 10 | T | N | 261.1 | 10 | 22.3.20 |  | J | Eldad | 0251r1 | 3 | PHY-DATA.request and PHY-DATA.confirm are in the wrong place in Figure 22-25 | The figure shows PHY_-DATA.request and PHY_-DATA.confirm as beginning before A-MPDU. It's possible that these primitives are used right after PHY-TXSTART, but the current location is inconsistent with the location of A-MPDU shown in the Figure. | REJECTED (PHY: 2012-03-08 23:27:21Z) - Timing between layers in the figure follows the convention in Figure 18-17 and Figure 20-22. | EDITOR | PHY motion 3 |  | No objection | N | EDITOR: 2012-03-19 01:04:34Z- The resolution contains no editing instructions. |  | 2012-03-19 01:05 | EDITOR
5213 | Sigurd Schelstraete | 187 | 2 | 22.3.20 | 261 | 16 | T | N | 261.16 | 16 | 22.3.20 |  | A | Eldad | 0251r1 | 3 | Service field is not shown in Figure 22-25 | Service field should be inserted between "VHT-SIG-B" and "PSDU" blocks. | ACCEPTED (PHY: 2012-03-08 23:32:05Z) | EDITOR | PHY motion 3 |  | No objection | I | EDITOR: 2012-03-19 01:05:25Z - See #4771 | 2.1 | 2012-03-19 01:06 | EDITOR
5214 | Sigurd Schelstraete | 187 | 2 | 22.3.20 | 261 | 11 | T | N | 261.11 | 11 | 22.3.20 |  | V | Eldad | 0251r1 | 3 | A-MPDU in Figure 22-25 is ambiguous | The MAC provides all bytes of the PSDU. It should be made clear that A-MPDU means "A-MPDU after EOF padding". Actually, it's probably correct to use PSDU instead of A-MPDU here. | REVISED (PHY: 2012-03-08 23:27:51Z) - Change “A-MPDU” to “A-MPDU including EOF padding”. See 12/0251. | EDITOR | PHY motion 3 |  | No objection | I | EDITOR: 2012-03-19 01:04:49Z - See #4771 | 2.1 | 2012-03-19 01:05 | EDITOR
5215 | Sigurd Schelstraete | 187 | 2 | 22.3.20 | 261 | 40 | T | N | 261.4 | 40 | 22.3.20 |  | A | Eldad | 0251r1 | 3 | Change caption of Figure 22-25 to explicitly indicate that this is SU transmission | Change caption to "PLCP transmit procedure for SU transmission" | ACCEPTED (PHY: 2012-03-08 23:37:28Z) | EDITOR | PHY motion 3 |  | No objection | I | EDITOR: 2012-03-19 01:08:16Z | 2.1 | 2012-03-19 01:08 | EDITOR
5216 | Sigurd Schelstraete | 187 | 2 | 22.3.20 | 261 | 33 | T | N | 261.33 | 33 | 22.3.20 |  | A | Eldad | 0251r1 | 3 | There is no VHT-SIG field | Replace "VHT-SIG" with "VHT-SIG-A" | ACCEPTED (PHY: 2012-03-08 23:36:17Z) | EDITOR | PHY motion 3 |  | No objection | I | EDITOR: 2012-03-19 01:06:27Z - See #4771 | 2.1 | 2012-03-19 01:07 | EDITOR
5198 | Sigurd Schelstraete | 187 | 2 | 22.3.11.2 | 243 | 28 | T | N | 243.28 | 28 | 22.3.11.2 |  | J | Raja | 12/0345r1 | 3 | Steering matrices are implementation dependent | Replace "the beamformer uses this Vk,l" with "the beamformer may use this Vk,l" | REJECTED (PHY: 2012-03-09 16:44:10Z) - Rejected. The beamformer receives Feedback frames with Vk,1 matrix to compute the steering matrix 빠.. When transmitting a SU-MIMO or MU-MIMO beamformed packet the beamformer uses the steering matrices as described by Equation 24 (page 196). 11ac Draft 2.0 already clearly states that “For SU-MIMO beamforming, the beamformer uses this Vk,1 matrix to determine the steering matrix Qk.”. The computation of Qk is outside the scope of the specification and already allows implementations flexibility in how they intend to compute Qk. Therefore adding the word “may” as suggested by the commentor is rejected. | EDITOR | PHY motion 3 |  |  | N | EDITOR: 2012-03-19 00:39:09Z- The resolution contains no editing instructions. |  | 2012-03-19 00:39 | EDITOR

## MU20121904
CID | Commenter | LB | Draft | Clause Number(C) | Page(C) | Line(C) | Type of Comment | Part of No Vote | Page | Line | Clause | Duplicate of CID | Resn Status | Assignee | Submission | Motion Number | Comment | Proposed Change | Resolution | Owning Ad-hoc | Comment Group | Ad-hoc Status | Ad-hoc Notes | Edit Status | Edit Notes | Edited in Draft | Last Updated | Last Updated By
5038 | Sandhya Patil | 187 | 2 | 9.28.3 | 123 | 47 | E | N | 123.47 | 47 | 9.28.3 |  | V | Allert van Zelst |  |  | This sentence reffers to the heading of its own section. | Re-word the sentence | REVISED (MU: 2012-04-19 14:21:38Z) - Same as 4196 in 12/480r0, namely Most of the cited paragraph is covered in 9.28, hence it can be deleted. Instead the following is added: “For unsolicited MFB that is not in the same PPDU as a VHT Compressed Beamforming frame, the N_STS subfield of the MFB subfield of VHT variant HT Control field shall be set to an equal or smaller value than the RXVECTOR parameter NUM_STS of the received PPDU from which the MFB parameters are estimated.” (see 12/0480r0) | MU | MU20121904 |  | Refer to MU ad-hoc. I don't see why this subclause (where the BW for solicited…) is necessary. Later on in this section there are restrictions on what can be placed in this field, so, to me, the reference is useless. |  |  |  | 2012-04-19 14:24 | MU

## MU20120905
CID | Commenter | LB | Draft | Clause Number(C) | Page(C) | Line(C) | Type of Comment | Part of No Vote | Page | Line | Clause | Duplicate of CID | Resn Status | Assignee | Submission | Motion Number | Comment | Proposed Change | Resolution | Owning Ad-hoc | Comment Group | Ad-hoc Status | Ad-hoc Notes | Edit Status | Edit Notes | Edited in Draft | Last Updated | Last Updated By
5251 | Simone Merlin | 187 | 2 | 9.28.3 | 124 | 53 | E | Y | 124.53 | 53 | 9.28.3 |  | V | Nihar Jandal | 12/539r4 |  | "under the assumption that the MFB requester" this para applies also to unsolicited, in which case there is no requester | reword to be consistent with the rest of paragraph | REVISED (MU: 2012-05-09 17:17:50Z) - Change "MFB requester" to "beamformer" in the sentence under question. [Exact change detail is provided in 12/539r4 under this CID] | MU | MU20120905 |  |  |  | Referring to MU ad-hoc. Related to #5250. |  | 2012-05-09 17:19 | MU
5250 | Simone Merlin | 187 | 2 | 9.28.3 | 124 | 45 | E | Y | 124.45 | 45 | 9.28.3 |  | V | Nihar Jandal | 12/539r4 |  | "If the N_STS subfield is set to a smaller value than the RXVECTOR.." use small capital 'l' "the MFB requester will transmit the first N_STS space-time streams in the corresponding PPDU carrying MRQ." not well defined what "first N_STS" streams means; is there an ordering defined? | clarify | REVISED (MU: 2012-05-09 17:16:00Z) - Define the first N_STS streams to correspond to the first N_STS columns of the spatial mapping matrix Q when the MFB is based on an SU PPDU. If the MFB is based on an MU PPDU, the first N_STS streams correspond to columns M_u +1, ,…,M_u+N_STS,u where u is the MFB requestee’s user number within the MU PPDU. The resolution to CID 5038 (doc 12/0480r0) introduced text about "first N_STS streams" in the context of unsolicited MFB as well. This comment should apply to solicited and unsolicited MFB. [Exact change detail is provided in 12/539r4 under this CID] | MU | MU20120905 |  |  |  | Referring to MU ad-hoc. Group should clarify what "first N_STS" means. I think it means the PPDU, or at least the portion of the PPDU for that user, has at most that many space-time streams. But it doesn’t say that. |  | 2012-05-09 17:20 | MU
4658 | kaiying Lv | 187 | 2 | 8.5.23.2 | 82 | 38 | E | Y | 82.38 | 38 | 8.5.23.2 |  | V | Nihar Jandal | 12/539r4 |  | Table 8-281aj--"VHT Compressed Beamforming Report frame fields present" is inconsistent with the comment resolution for 3476. | Make changes according to comment 3476 | REVISED (MU: 2012-05-09 17:14:10Z) - Make changes agreed upon in 11/1469r2 [under this CID] | MU | MU20120905 |  | EDITOR: Passing to MAC ad-hoc for discussion. An error was made implementing the changes for #3476. However, we either need to live with this of repair it with suggested changes based on D2.0. This could just be referring back to the original document, but the group needs be aware of this change, which is why I am not doing it editorially. --> Moving to MU ad-hoc for discussion (April 26, 2012) |  |  |  | 2012-05-09 17:20 | MU
4656 | kaiying Lv | 187 | 2 | 8.4.1.46 | 44 | 10 | E | Y | 44.1 | 10 | 8.4.1.46 |  | V | Nihar Jandal | 12/539r4 |  | The description of subfield"Remaining Segments" of Table 8-53b is inconsistent with the comment resolution for 3476. | It should be "Set to a value between 1 and 7 for a segment that is not the last segment of a segmented frame." | REVISED (MU: 2012-05-09 17:13:45Z) - Make changes agreed upon in 11/1469r2 [under this CID] | MU | MU20120905 |  | Moving to MU ad-hoc for discussion |  |  |  | 2012-05-09 17:20 | MU

## MU20120511
CID | Commenter | LB | Draft | Clause Number(C) | Page(C) | Line(C) | Type of Comment | Part of No Vote | Page | Line | Clause | Duplicate of CID | Resn Status | Assignee | Submission | Motion Number | Comment | Proposed Change | Resolution | Owning Ad-hoc | Comment Group | Ad-hoc Status | Ad-hoc Notes | Edit Status | Edit Notes | Edited in Draft | Last Updated | Last Updated By
4296 | Brian Hart | 187 | 2 | 8.4.1.47 | 48 | 44 | T | N | 48.44 | 44 | 8.4.1.47 |  | J | Reza Hedayat | 12/556r1 |  | Long lists of numbers are difficult to review, and twice as likely to contain errors (during writing them down in the spec, and reading them back into implementations | Adopted a more compressed Matlab-like notation: e.g. for 20MHz/Ng=2 as an example, try [-28:2:-2 -1 -1 2:2:28], or for Ng=1 try [-28:-22 -20:-8 -6:-1 1:6 8:20 22:28]. Everyone can review this version; but almost no-one will review the present version. Apply changes to Table 8-53i on P56-58 also | REJECTED (MU: 2012-05-11 21:14:01Z) - See the discussion doc 12/556r1 under CID 4296. | MU | MU20120511 | [5 empty] | 2012-05-11 21:14 | MU
4576 | James Petranovich | 187 | 2 | 8.4.1.47 | 47 | 55 | T | N | 47.55 | 55 | 8.4.1.47 |  | A | Reza Hedayat | 12/556r1 |  | The value sent in quantization of angles in incompletely specified in table 8-53d and related text. While ti si implied that the data sent in the compressed beamforming feedback matrix will correspond to k in table 8-53d, this is never stated. | change "All angles are transmitted LSB to MSB.", to "The value of k for each angle is transmitted LSB to MSB." | ACCEPTED (MU: 2012-05-11 21:27:18Z) - See the editorial changes in 12/556r1 under CID 4576. | MU | MU20120511 | [5 empty] | 2012-05-11 21:27 | MU
4439 | Brian Hart | 187 | 2 | 9.31.5 | 131 | 54 | T | N | 131.54 | 54 | 9.31.5 |  | V | Yong Liu | 12/523r3 |  | "currently supported receiving spatial streams" is imprecise | Refer to field(s) in frame(s) | REVISED (MU: 2012-05-11 19:41:36Z) - Make changes under heading CID 4439 in 11-12/0523r3. Clarify the "currently supported receiving special streams" | MU | MU20120511 | [5 empty] | 2012-05-11 19:49 | MU
4437 | Brian Hart | 187 | 2 | 9.31.5 | 131 | 33 | T | N | 131.33 | 33 | 9.31.5 |  | V | Yong Liu | 12/523r3 |  | This sentence as a hole: "don't include A+B if A or A+B make it too long." But, if the frame only includes A and A makes it too long, how do I remove B? Suggest two sentences, for the A case and the A+B case | As in comment | REVISED (MU: 2012-05-11 19:41:15Z) - Make changes under heading CID 4437 in 11-12/0523r3. Clarify the text by breaking it to two sentences | MU | MU20120511 | [5 empty] | 2012-05-11 19:41 | MU
4435 | Brian Hart | 187 | 2 | 9.31.5 | 131 | 28 | T | N | 131.28 | 28 | 9.31.5 |  | V | Yong Liu | 12/523r3 |  | This note describes the existence of additional rules. My experience is that often such notes claiming the existence of additional rules are too optimistic - that often such additional rules do not exist. Ease my mind by adding reference to these rules | As in comment | REVISED (MU: 2012-05-11 19:40:52Z) - Make changes under heading CID 4435 in 11-12/0523r3. Remove note and make it a normal text. | MU | MU20120511 | [5 empty] | 2012-05-11 19:41 | MU
4434 | Brian Hart | 187 | 2 | 9.31.5 | 131 | 2 | T | N | 131.02 | 2 | 9.31.5 |  | V | Yong Liu | 12/523r3 |  | "BFer's AID" is overly simplified if a destination is an AP, which does not have an AID; rather the AID field contains 0 | Fix. Also P131L14 | REVISED (MU: 2012-05-11 19:40:35Z) - Make changes under heading CID 4434 in 11-12/0523r3. These changes differentiate BFmee as an AP or non-AP STA. | MU | MU20120511 | [5 empty] | 2012-05-11 19:41 | MU
4433 | Brian Hart | 187 | 2 | 9.31.5 | 130 | 28 | T | N | 130.28 | 28 | 9.31.5 |  | V | Yong Liu | 12/523r3 |  | This language is loose, since it doesn't address HT/VHT-variant. Split into two sentences: "only allowed to send VHT variant HT ctrl field if all support VHT variant"; "only allowed to send HT variant HT ctrl field if all support HT variant" | As in comment | REVISED (MU: 2012-05-11 19:39:58Z) - Make changes under heading CID 4433 in 11-12/0523r3. These changes differentiate HT and VHT variants HTC control fields. | MU | MU20120511 | [5 empty] | 2012-05-11 19:40 | MU
4432 | Brian Hart | 187 | 2 | 9.31.5 | 129 | 16 | T | N | 129.16 | 16 | 9.31.5 |  | V | Yong Liu | 12/523r3 |  | Really we have HT BFer/BFee and VHT BFer/BFee, so an overliberal use of an unadorned BFer/BFee leasd to some overly restrictive requirements. Define 6 terms for VHT BFer, VHT BFee, VHT SU-only BFer (yes, a hyphen helps a lot here!), VHT SU-only BFee, VHT MU BFer, VHT MU BFee based on 4 MIB variables. Then starting at P129L16 and for the rest of the section, use these terms - if you see BFer or BFee, replace as appropriate by these terms, so there is no HT/VHT confusion | As in comment | REVISED (MU: 2012-05-11 19:39:18Z) - Make changes under heading CID 4432 and CID 4922 in 11-12/0523r3. These changes differentiate VHT BFmer/NFmee from HT BFmer/BFmee. | MU | MU20120511 | [5 empty] | 2012-05-11 19:39 | MU
4441 | Brian Hart | 187 | 2 | 9.31.5 | 133 | 1 | T | N | 133.01 | 1 | 9.31.5 |  | V | Yong Liu | 12/523r3 |  | To confirm, if the BFee is missing some requested segments, it never sends anything. | Make this explicit | REVISED (MU: 2012-05-11 19:42:41Z) - Make changes under heading CID 4441 in 11-12/0523r3. Clarify that the indicated segments may not exist. | MU | MU20120511 | [5 empty] | 2012-05-11 19:43 | MU
4298 | Brian Hart | 187 | 2 | 8.4.1.48 | 55 | 10 | T | N | 55.1 | 10 | 8.4.1.48 |  | A | Reza Hedayat | 12/556r1 |  | Formula is wrong but anyway can be simplifed | Second min should be a max. But simpler is get rid of the piecewise notation and just set it to: "=min(max(logTerm-snrTerm,-8),7)" | ACCEPTED (MU: 2012-05-11 21:15:06Z) - See the editorial changes in 12/556r1 under CID 4299. | MU | MU20120511 | [5 empty] | 2012-05-11 21:15 | MU
4715 | Mark RISON | 187 | 2 | 8.4.1.48 |  |  | T | Y | 54.48 |  | 8.4.1.48 |  | J | Reza Hedayat | 12/556r1 |  | The packing rules are not specified, in the case where Nc is odd | Say something like "No padding is present between delta SNRs, even if they correspond to different subcarriers." | REJECTED (MU: 2012-05-11 21:27:38Z) - The delta SNRs are explicitly mentioned that are sent for a group of subcarriers whose indices are listed. While the proposed the resolution does not harm, it does not seem to add additional value. | MU | MU20120511 | [5 empty] | 2012-05-11 21:28 | MU
4293 | Brian Hart | 187 | 2 | 8.4.1.46 | 44 | 18 | T | N | 44.18 | 18 | 8.4.1.46 |  | A | Reza Hedayat | 12/556r1 |  | Segment is undefined | Define segment (noting that we also have frequency segments, so maybe we need a more precise term too - e.g. sounding segment) | ACCEPTED (MU: 2012-05-11 21:05:17Z) - See the editing instructions in document 12/556r1 under CID 4293. | MU | MU20120511 | [5 empty] | 2012-05-11 21:10 | MU
4197 | Allert Van Zelst | 187 | 2 | 9.31.1 | 126 | 54 | T | N | 126.54 | 54 | 9.31.1 |  | V | Yong Liu | 12/523r3 |  | Is this clear enough: "A STA shall not transmit a VHT NDP in a NDP sequence that contains an NDP announcement." given that VHT also has an NDPA? My suggestion is to change above to "A STA shall not transmit a VHT NDP in a HT NDP sequence that contains an HT NDP announcement." Change all other relevant occurences of NDP announcement in the spec to HT NDP announcement. | As in comment | REVISED (MU: 2012-05-11 19:38:32Z) - Make changes under heading CID 4197 in 11-12/0523r3 These changes differentiate VHT NDP from HT NDP. | MU | MU20120511 | [5 empty] | 2012-05-11 19:39 | MU
4193 | Allert Van Zelst | 187 | 2 | 8.4.1.48 | 55 | 9 | T | N | 55.09 | 9 | 8.4.1.48 |  | A | Reza Hedayat | 12/556r1 |  | The second line in equation (8-1) should use "max" instead of "min" | Change "min" to "max" | ACCEPTED (MU: 2012-05-11 21:14:35Z) - See the editorial changes in 12/556r1 under CID 4299 | MU | MU20120511 | [5 empty] | 2012-05-11 21:15 | MU
4795 | Mark RISON | 187 | 2 | 8.4.1.47 | 54 | 44 | T | Y | 54.44 | 44 | 8.4.1.47 |  | A | Reza Hedayat | 12/556r1 |  | 80+80 MHz operating channel width is not covered | Change "160 MHz" to "160 MHz or 80+80 MHz" | ACCEPTED (MU: 2012-05-11 21:28:39Z) - See the editing instruction in document 12/556r1 under CID 4795. | MU | MU20120511 | [5 empty] | 2012-05-11 21:29 | MU
4794 | Mark RISON | 187 | 2 | 8.4.1.47 | 54 | 5 | T | Y | 54.05 | 5 | 8.4.1.47 |  | A | Reza Hedayat | 12/556r1 |  | Could the SNR ever be outside these ranges? | Make -128 mean <= -10 dB and +127 mean >= 53.75 dB | ACCEPTED (MU: 2012-05-11 21:28:03Z) - See the editing instruction in document 12/556r1 under CID 4794 | MU | MU20120511 | [5 empty] | 2012-05-11 21:28 | MU
4792 | Mark RISON | 187 | 2 | 9.31.5 | 132 | 8 | T | Y | 132.08 | 8 | 9.31.5 |  | A | Yong Liu | 12/523r3 |  | The Sounding Sequence field has 8 bits and hence won't fit in the Sounding Sequence Number subfield | Change "set to the same value as the Sounding Sequence field" to "set to the same value as the Sequence Number subfield in the Sounding Sequence field" | ACCEPTED (MU: 2012-05-11 19:43:21Z) - Change as suggested | MU | MU20120511 | [5 empty] | 2012-05-11 19:43 | MU
4577 | James Petranovich | 187 | 2 | 8.4.1.47 | 56 | 17 | T | N | 56.17 | 17 | 8.4.1.48 |  | A | Reza Hedayat | 12/556r2 |  | use of "(L)" and "(H)" in table 8-53i is not defined, though I seems likely to refer to loower and upper contiguous frequency bands. | Add sentence at end of line 20 on page 56: ""(L) indicates that the subcarrier index preceeding it is in the lower contiguous frequency segment, while (H) indicates that the subcarrier index preceeding it is in the higher contiguous frequency segment." | ACCEPTED (MU: 2012-05-11 23:36:48Z) - See the editing instructions in 12/556r2 under CID 4577. | MU | MU20120511 | [5 empty] | 2012-05-11 23:37 | MU
4299 | Brian Hart | 187 | 2 | 8.4.1.48 | 55 | 17 | T | N | 55.17 | 17 | 8.4.1.48 |  | A | Reza Hedayat | 12/556r1 |  | Define ranges of k,I in definitions of H, V and SNR | As in comment | ACCEPTED (MU: 2012-05-11 21:25:03Z) - See the editorial changes in 12/556r1 under CID 4299. | MU | MU20120511 | [5 empty] | 2012-05-11 21:26 | MU
5266 | Simone Merlin | 187 | 2 | 9.31.5 | 131 | 15 | T | Y | 131.15 | 15 | 9.31.5 |  | V | Yong Liu | 12/523r3 |  | shall transmit its VHT Compressed Beamforming frame after receiving a Beamforming Report Poll with RA matching its MAC address and TA with the Individual/Group bit forced to 0 matching the MAC address of the beamformer. "after receiving a Beamforming Report " is not well defined | indicate that response comes SIFS after the BR Poll | REVISED (MU: 2012-05-11 19:45:03Z) - Change "shall transmit its VHT Compressed Beamforming frame after receiving a Beamforming Report Poll" to "shall transmit its VHT Compressed Beamforming frame a SIFS after receiving a Beamforming Report Poll" | MU | MU20120511 | [5 empty] | 2012-05-11 19:45 | MU
5408 | Yusuke Asai | 187 | 2 | 8.4.1.48 | 55 | 10 | T | Y | 55.1 | 10 | 8.4.1.48 |  | A | Reza Hedayat | 12/556r1 |  | The second condition of Equation (8-1) is erroneous. In current definition, delta_SNR is fixed to -8 when ¦HV¦^2/N is -8 to 0. | Change "min" to "max" in the condition of "otherwise." | ACCEPTED (MU: 2012-05-11 21:29:49Z) - See the editorial changes in 12/556r1 under CID 4299. | MU | MU20120511 | [5 empty] | 2012-05-11 21:30 | MU
5379 | Youhan Kim | 187 | 2 | 9.31.1 | 126 | 54 | T | Y | 126.54 | 54 | 9.31.1 |  | V | Yong Liu | 12/523r3 |  | Does the "NDP announcement" refer only to HT NDP announcement, or does it also include VHT NDPA? | Change P126L54 to "A STA shall not transmit a VHT NDP in a HT NDP sequence that contains an HT NDP announcement." Change all other relevant occurences of NDP announcement in the spec to "HT NDP announcement". | REVISED (MU: 2012-05-11 19:38:56Z) - Refer to CID 4197 resolution | MU | MU20120511 | [5 empty] | 2012-05-11 19:39 | MU
5375 | Youhan Kim | 187 | 2 | 8.4.1.48 | 55 | 9 | T | Y | 55.09 | 9 | 8.4.1.48 |  | A | Reza Hedayat | 12/556r1 |  | min' should be 'max' | Change 'min' to 'max' | ACCEPTED (MU: 2012-05-11 21:24:15Z) - See the editorial changes in 12/556r1 under CID 4299. | MU | MU20120511 | [5 empty] | 2012-05-11 21:24 | MU
5369 | Yongho Seok | 187 | 2 | 9.31.5 | 129 | 1 | T | N | 129.01 | 1 | 9.31.5 |  | V | Yong Liu | 12/523r3 |  | Add MIB variable for dot11VHTMUBeamformerActivated to Annex C. | As per comment. | REVISED (MU: 2012-05-11 19:47:50Z) - Replace all "dot11VHTMUBeamformerActivated" to "dot11VHTMUBeamformerOptionImplemented" and replace all "dot11VHTMUBeamformeeActivated" to "dot11VHTMUBeamformeeOptionImplemented" | MU | MU20120511 | [5 empty] | 2012-05-11 19:48 | MU
5368 | Yongho Seok | 187 | 2 | 9.31.5 | 128 | 61 | T | N | 128.61 | 61 | 9.31.5 |  | V | Yong Liu | 12/523r3 |  | Add MIB variable for dot11VHTSUBeamformerActivated to Annex C. | As per comment. | REVISED (MU: 2012-05-11 21:34:00Z) - Replace all "dot11VHTSUBeamformerActivated" to "dot11VHTSUBeamformerOptionImplemented" and replace all "dot11VHTSUBeamformeeActivated" to "dot11VHTSUBeamformeeOptionImplemented" | MU | MU20120511 | [5 empty] | 2012-05-11 21:34 | MU
5350 | Yasuhiko Inoue | 187 | 2 | 8.4.1.48 | 55 | 10 | T | N | 55.1 | 10 | 8.4.1.48 |  | A | Reza Hedayat | 12/556r1 |  | The equation 8-1: the lower equation returns always -8. | change the "min" to "max" in the lower equation. | ACCEPTED (MU: 2012-05-11 21:23:50Z) - See the editorial changes in 12/556r1 under CID 4299 | MU | MU20120511 | [5 empty] | 2012-05-11 21:24 | MU
5332 | Xun Yang | 187 | 2 | 9.31.5 | 132 | 42 | T | N | 132.42 | 42 | 9.31.5 |  | J | Yong Liu | 12/523r3 |  | "All segments shall be sent in a single A-MPDU". The time duration of A-MPDU with channel information segments may be longer than 1 ms, that is, even for a smart BFmer it is also possible that the BF report exceeds the TXOP limit. | Find a good way to avoid this problem. | REJECTED (MU: 2012-05-11 19:45:53Z) - Refer to P112 L21 in D2.0 for the specific case of allowing compressed beamforming report to exceed the TXOP limit The reason for this is that the beamformee is unaware of the remaining TXOP time and cannot honor the TXOP limit, and the Beamformer is unware of the duration of the compressed beamforming report. | MU | MU20120511 | [5 empty] | 2012-05-11 19:46 | MU
4440 | Brian Hart | 187 | 2 | 9.31.5 | 131 | 57 | T | N | 131.57 | 57 | 9.31.5 |  | A | Yong Liu | 12/523r3 |  | NUM_STS field in NDP | NUM_STS parameter in the RXVECTOR of the corresponding VHT NDP | ACCEPTED (MU: 2012-05-11 19:41:55Z) - Change as suggested | MU | MU20120511 | [5 empty] | 2012-05-11 19:42 | MU
5267 | Simone Merlin | 187 | 2 | 9.31.5 | 131 | 54 | T | Y | 131.54 | 54 | 9.31.5 |  | V | Yong Liu | 12/523r3 |  | "or the number of currently supported receiving spatial streams, whichever smaller" for this case there is already a rule for which Nc canot be greater than the suported spatial streams indicated by the STA, so above specification may not be necessary | clarify | REVISED (MU: 2012-05-11 19:42:17Z) - Make changes under heading CID 4439 in 11-12/0523r3. There is no harm to clarify it again from BFmee side. | MU | MU20120511 | [5 empty] | 2012-05-11 19:42 | MU
5409 | Yusuke Asai | 187 | 2 | 8.4.1.48 | 55 | 16 | T | Y | 55.16 | 16 | 8.4.1.48 |  | J | Reza Hedayat | 12/556r1 |  | H_k must be identical to that used for derivation of V_k,i, which should be defined explicitly. | Change P55L16 as "H_k is the estimated MIMO channel matrix for subcarrier k which is used to derive V_k." | REJECTED (MU: 2012-05-11 21:29:03Z) - While it is true that the Hk needs to be the same one that Vk,i is derived from, it is still up to the implementer what to do considering complexity trade-off etc. Hence it seems the added clarification by the commenter is required. | MU | MU20120511 | [5 empty] | 2012-05-11 21:29 | MU
5089 | Sigurd Schelstraete | 187 | 2 | 9.31.5 | 132 | 42 | T | N | 132.42 | 42 | 9.31.5 |  | J | Yong Liu | 12/523r3 |  | Clarify segmentation requirements for VHT compressed beamforming | Replace last sentence of this paragraph with "All MDPUs containing the segments shall be sent in a single A-MPDU" | REJECTED (MU: 2012-05-11 19:44:38Z) - The original text "All segments shall be sent in a single A-MPDU" does not cause any ambigurity. | MU | MU20120511 | [5 empty] | 2012-05-11 19:45 | MU
4955 | Mitsuru Iwaoka | 187 | 2 | 8.4.1.48 | 55 | 10 | T | Y | 55.1 | 10 | 8.4.1.48 |  | A | Reza Hedayat | 12/556r1 |  | In equation 8-1, Delta SNRk,i = min (round (10log10(norm(Hk Vk,i) ^ 2 / N) - SNRi), -8), if 10log10(norm(Hk Vk,i) ^ 2 / N) < SNRi. This equation results only values of less than -8, and conflicts with the range of Delta SNRk,I which is 7 to -8dB. | Use max() instead of min() for condition of 10log10(norm(Hk Vk,i) ^ 2 / N) < SNRi. | ACCEPTED (MU: 2012-05-11 21:15:44Z) - See the editorial changes in 12/556r1 under CID 4299. | MU | MU20120511 | [5 empty] | 2012-05-11 21:16 | MU
4927 | Minho Cheong | 187 | 2 | 8.4.1.48 | 55 | 21 | T | N | 55.21 | 21 | 8.4.1.48 |  | J | Reza Hedayat | 12/556r1 |  | For future consideration, the noise term in equation (8-1) may need to be changed the one depending on spatial stream i. | N in equation (8-1) needs to be changed into N_i | REJECTED (MU: 2012-05-11 21:24:45Z) - It is clear from the text that the same N to be used in the SNRi computation as in equation (8-1). | MU | MU20120511 | [5 empty] | 2012-05-11 21:25 | MU
4923 | Matthew Fischer | 187 | 2 | 9.31.5 | 129 | 32 | T | N | 129.32 | 32 | 9.31.5 |  | A | Yong Liu | 12/523r3 |  | Wording tense could be better. | Change "A beamformer shall initiate a sounding feedback sequence by sending an NDPA frame followed by a VHT NDP frame after a SIFS." to "A beamformer that initiates a sounding feedback sequence shall begin the sequence by sending an NDPA frame and then, after a SIFS interval, send a VHT NDP." | ACCEPTED (MU: 2012-05-11 19:44:18Z) - Change as suggested Note to editor: change all "NDP frame" to "NDP" | MU | MU20120511 | [5 empty] | 2012-05-11 19:44 | MU
4922 | Matthew Fischer | 187 | 2 | 9.31.5 | 129 | 25 | T | N | 129.25 | 25 | 9.31.5 |  | V | Yong Liu | 12/523r3 |  | There really must be a qualifier here - the language sounds way too broad: A STA that does not have the value true for dot11VHTSUBeamformerActivated shall not act in the role of a beamformer. A STA that does not have the value true for dot11VHTSUBeamformeeActivated shall not act in the role of a beamformee. | Narrow the scope of these statements so that they do not block any beamforming from occurring. At a minimum, place a sentence at the beginning of the subclause that makes the scope clear - the words in the title of the subclause are not sufficient. | REVISED (MU: 2012-05-11 19:39:40Z) - Make changes under heading CID 4432 and CID 4922 in 11-12/0523r3. These changes add qualifier for BFmer and BFmee. | MU | MU20120511 | [5 empty] | 2012-05-11 19:40 | MU
4871 | Mark RISON | 187 | 2 | 8.4.1.47 | 50 | 38 | T | Y | 50.38 | 38 | 8.4.1.47 |  | A | Reza Hedayat | 12/556r2 |  | 117/171 confusion: NOTE says +/- 117 are skipped, but list shows -171 skipped, -117 not skipped, 117 not skipped, 171 not skipped | Make sure the NOTE is correct. Then fix the list (even better, don't duplicate information like this: just say "-250 to 250 in that order, except that ... are skipped" | ACCEPTED (MU: 2012-05-11 23:36:21Z) - See the editing instructions in 12/556r2 under CID 4871 | MU | MU20120511 | [5 empty] | 2012-05-11 23:36 | MU
4752 | Mark RISON | 187 | 2 | 9.31.5 | 130 |  | T | Y | 130 |  | 9.31.5 |  | V | Yong Liu | 12/523r3 |  | These figures do not show repolling/retransmission | Add to figure, preferably, or state this omission in the text, at least | REVISED (MU: 2012-05-11 19:42:56Z) - It is not necessary to show all possible operations, esp. optional operations, in the Figure. It is useful though to indicate that Figure 9-41a and Figure 9-41b show examples of the sounding protocols. Make changes under heading CID 4752 in 11-12/0523r3. | MU | MU20120511 | [5 empty] | 2012-05-11 19:43 | MU
5307 | Vishakan Ponnampalam | 187 | 2 | 9.31 | 126 |  | T | N | 126 |  | 9.31 | 4610 | J | Yong Liu | 12/523r3 |  | NDP sounding in 11ac allows AP to obtain channel information and SNR from STAs via feedback. The channel information and SNR are used for pre-coding and link adaptation in Downlink MU-MIMO transmission. However, such channel information and SNR do not include inter-STA interference during the pre-coded downlink MU-MIMO transmission because sounding NDP is not MIMO pre-coded. Channel estimation errors, channel aging and channel variations can introduce inter-STA interference. Dealing inter-STA interference should not be put on STAs only. AP should have capability to alleviate performance degradation caused by inter-STA interference too. Inter-STA interference can cause performance degradation and even frequent channel re-sounding. Re-sounding overhead is significant because of channel feedback. | Will bring a proposal to resolve this issue. | REJECTED (MU: 2012-05-10 16:38:09Z): withdrawn by commenter | MU | MU20120511 | [5 empty] | 2012-05-11 19:37 | MU

## MU20120510
CID | Commenter | LB | Draft | Clause Number(C) | Page(C) | Line(C) | Type of Comment | Part of No Vote | Page | Line | Clause | Duplicate of CID | Resn Status | Assignee | Submission | Motion Number | Comment | Proposed Change | Resolution | Owning Ad-hoc | Comment Group | Ad-hoc Status | Ad-hoc Notes | Edit Status | Edit Notes | Edited in Draft | Last Updated | Last Updated By
4545 | David Hunter | 187 | 2 | 9.31.5 | 131 | 8 | T | N | 131.08 | 8 | 9.31.5 |  | V | Chao-chun | 12/555r2 |  | What does "has the value true for dot11VHTSUBeamformeeActivated." mean? Is it just that the value of this variable is true? | Replace "unless it has the value true for dot11VHTSUBeamformeeActivated." with "unless its attribute dot11VHTSUBeamformeeActivated is true." | REVISED (MU: 2012-05-11 20:32:57Z) - Revise with the proposed text changes in 12/555r2 | MU | MU20120510 | [5 empty] | 2012-05-11 20:35 | MU
4542 | David Hunter | 187 | 2 | 9.31.5 | 128 | 61 | T | N | 128.61 | 61 | 9.31.5 |  | V | Chao-chun | 12/555r2 |  | What does "has the value true for dot11VHTSUBeamformerActivated." mean? Is it just that the value of this variable is true? | Replace "that has the value true for dot11VHTSUBeamformerActivated." with "whose attribute dot11VHTSUBeamformerActivated is true.", same for the Beamformee statement on lines 63 and 64, and also for the similar statements on page 129. | REVISED (MU: 2012-05-11 20:32:20Z) - Revise with the proposed text changes in 12/555r2. | MU | MU20120510 | [5 empty] | 2012-05-11 20:35 | MU

## MU20120419
CID | Commenter | LB | Draft | Clause Number(C) | Page(C) | Line(C) | Type of Comment | Part of No Vote | Page | Line | Clause | Duplicate of CID | Resn Status | Assignee | Submission | Motion Number | Comment | Proposed Change | Resolution | Owning Ad-hoc | Comment Group | Ad-hoc Status | Ad-hoc Notes | Edit Status | Edit Notes | Edited in Draft | Last Updated | Last Updated By
5421 | Yusuke Asai | 187 | 2 | 9.31.5 | 129 | 9 | T | Y | 129.09 | 9 | 9.31.5 |  | V | Osama | 11-12/0475r4 |  | This paragraph suggests that a STA which has MU Beamformer capability also shall support SU Beamformer capability. It means that SU Beamformer capability should be specified as mandatory feature for MU Beamformer capable STAs. The relation between SU and MU Beamformee capabilities is similar condition. | Change Status for VHTM4.1 in P305/L17 to VHTM4.3:M. Change Status for VHTM4.2 in P305/L22 to VHTM4.4:M. | REVISED (MU: 2012-05-11 20:37:28Z) - See CID 4128 proposed changes. | MU | MU20120419 | [5 empty] | 2012-05-11 20:38 | MU

## MU motion 1
CID | Commenter | LB | Draft | Clause Number(C) | Page(C) | Line(C) | Type of Comment | Part of No Vote | Page | Line | Clause | Duplicate of CID | Resn Status | Assignee | Submission | Motion Number | Comment | Proposed Change | Resolution | Owning Ad-hoc | Comment Group | Ad-hoc Status | Ad-hoc Notes | Edit Status | Edit Notes | Edited in Draft | Last Updated | Last Updated By
5090 | Sigurd Schelstraete | 187 | 2 | 9.31.5 | 133 | 10 | T | N | 133.1 | 10 | 9.31.5 |  | J | Yong Liu | 12/323r1 | 1 | Not clear what happens if beamformer does not receive any segments from beamformee. | Document states that "A beamformer shall not transmit a Beamforming Report Poll frame to an SU only beamformee unless it has received at least one segment of the VHT Compressed Beamforming frame from the beamformee" What is the course of action if for some reason the beamforming report frame is lost and no segments are received? | REJECTED (MU: 2012-03-09 22:42:07Z) - It is up to the BFmer to decide any behaviour other than sending a BFming Report Poll frame. | EDITOR | MU motion 1 |  |  | N | EDITOR: 2012-03-17 00:09:46Z- The resolution contains no editing instructions. |  | 2012-03-17 00:10 | EDITOR
4873 | Mark RISON | 187 | 2 | 9.31.5 | 132 | 35 | T | Y | 132.35 | 35 | 9.31.5 |  | J | Yong Liu | 12/323r1 | 1 | Is the beamformee allowed to return the segments out-of-order, i.e. with Remaining Segments set to 4,2,1,0,3, say? | Add a "NOTE---Segments in an A-MPDU can be in any order." | REJECTED (MU: 2012-03-09 22:41:56Z) - BFmee is required to deliver segments in order within a Compressed BFming frame. See CID 4442 resolution | EDITOR | MU motion 1 |  |  | N | EDITOR: 2012-03-17 00:05:05Z- The resolution contains no editing instructions. |  | 2012-03-17 00:05 | EDITOR
4790 | Mark RISON | 187 | 2 | 9.31.5 | 130 |  | T | Y | 130 |  | 9.31.5 |  | J | Yong Liu | 12/323r1 | 1 | Are STAs guaranteed to be polled in the order they are in the NDPA? | Add a sentence like "Beamforming Report Poll frames shall be sent to STAs in the order the STAs are listed in the NDPA frame." | REJECTED (MU: 2012-03-09 22:41:34Z) - Don’t see the necessarity to poll STAs in order. It is up to the Beamformer to decide whether and when to poll a STA listed in the NDPA for Beamforming report (except for the first STA). | EDITOR | MU motion 1 |  |  | N | EDITOR: 2012-03-17 00:04:57Z- The resolution contains no editing instructions. |  | 2012-03-17 00:05 | EDITOR
4726 | Mark RISON | 187 | 2 | 9.31.5 |  |  | T | Y | 128.47 |  | 9.31.5 |  | J | Yong Liu | 12/323r1 | 1 | A beamformee may not be in a position to give a VHT Compressed Beamforming Report (e.g. because the NDP was such a long time ago that it has gone stale), but this is not allowed for | Restore the text from previous drafts which made it clear that a beamformee is not required to provide a VHT Compressed Beamforming Report | REJECTED (MU: 2012-03-09 22:41:16Z) 1.Restoring the deleted text causes ambiguity as stated in 11/1259/r0 2.The beamformee has the freedom to not send anything if the report is gone stale. | EDITOR | MU motion 1 |  |  | N | EDITOR: 2012-03-17 00:04:07Z- The resolution contains no editing instructions. |  | 2012-03-17 00:05 | EDITOR
4442 | Brian Hart | 187 | 2 | 9.31.5 | 133 | 2 | T | N | 133.02 | 2 | 9.31.5 |  | V | Yong Liu | 12/323r1 | 1 | send | send in order, ditto P133L5 | REVISED (MU: 2012-03-09 22:40:45Z) - Make changes under heading CID 4442 in 11-12/0323r1. These changes add a requirement for BFmee to include segments in order within a Compressed BFming frame. | EDITOR | MU motion 1 |  |  | I | EDITOR: 2012-03-17 00:09:34Z | 2.1 | 2012-03-17 00:10 | EDITOR

## MIB
CID | Commenter | LB | Draft | Clause Number(C) | Page(C) | Line(C) | Type of Comment | Part of No Vote | Page | Line | Clause | Duplicate of CID | Resn Status | Assignee | Submission | Motion Number | Comment | Proposed Change | Resolution | Owning Ad-hoc | Comment Group | Ad-hoc Status | Ad-hoc Notes | Edit Status | Edit Notes | Edited in Draft | Last Updated | Last Updated By
4708 | Mark RISON | 187 | 2 | C |  |  | T | Y | 316.01 |  | C |  |  | Robert |  |  | The MIB is incomplete. For example, there's no "dot11RMNeighborReportVHTRxHighestSupportedLongGIDataRate" | Make sure the MIB is complete, using the 11n MIB as a starting point |  | MAC | MIB | [5 empty] | 2012-04-19 17:00 | MAC

## MAC_MARCH_2012_ADHOC
CID | Commenter | LB | Draft | Clause Number(C) | Page(C) | Line(C) | Type of Comment | Part of No Vote | Page | Line | Clause | Duplicate of CID | Resn Status | Assignee | Submission | Motion Number | Comment | Proposed Change | Resolution | Owning Ad-hoc | Comment Group | Ad-hoc Status | Ad-hoc Notes | Edit Status | Edit Notes | Edited in Draft | Last Updated | Last Updated By
5044 | Sigurd Schelstraete | 187 | 2 | 3.1 | 2 | 31 | T | N | 2.31 | 31 | 3.1 |  | V | Brian Hart | 11-12-0226r7 |  | Unclear intent of the last sentence in MU-MIMO definition | Two or more antennas are needed for Tx. It's not clear why the same would "typically" be done for Rx. Replace "to or from" with "from". | REVISED (MAC: 2012-03-07 21:27:59Z): Editor to make changes shown in document 11-12-0226r7 for CID 5044. | MAC | MAC_MARCH_2012_ADHOC | SP passed | Straw Poll passed on March 7 during TGac Ad hoc meeting. |  |  |  | 2012-04-16 11:22 | MAC

## MAC_20120511_ADHOC
CID | Commenter | LB | Draft | Clause Number(C) | Page(C) | Line(C) | Type of Comment | Part of No Vote | Page | Line | Clause | Duplicate of CID | Resn Status | Assignee | Submission | Motion Number | Comment | Proposed Change | Resolution | Owning Ad-hoc | Comment Group | Ad-hoc Status | Ad-hoc Notes | Edit Status | Edit Notes | Edited in Draft | Last Updated | Last Updated By
4393 | Brian Hart | 187 | 2 | 9.12.8 | 107 | 60 | T | N | 107.6 | 60 | 9.12.8 |  | A | Matt Fischer | 11-12-0584r3 |  | "does not generate" seems to strong | cannot solicit. Ditto P107L63 | ACCEPTED (MAC: 2012-05-11 17:56:02Z): Change text at cited location from “generate” to “solicit”. | MAC | MAC_20120511_ADHOC | SP passed |  |  |  |  | 2012-05-11 20:39 | MAC
4786 | Mark RISON | 187 | 2 | 9.12.4 | 106 | 11 | T | Y | 106.11 | 11 | 9.12.4 |  | V | Matt Fischer | 11-12-0584r3 |  | There is no Minimum MPDU Start Spacing subfield in the A-MPDU Parameters fields of VHT Capabilities elements | Either add an A-MPDU Parameters field back in the VHT Capabilities element and put a MMSS subfield in there or say you just use the MMSS from the HT Capabilities element | REVISED (MAC: 2012-05-11 17:56:02Z): No change is required, since this text will be removed by CID 5263. | MAC | MAC_20120511_ADHOC | SP passed |  |  |  |  | 2012-05-11 20:43 | MAC
4669 | kaiying Lv | 187 | 2 | 9.19.2.5 | 117 | 37 | T | Y | 117.37 | 37 | 9.19.2.5 |  | V | Allan Zhu | 11-12-0509r1 |  | "MU TXOP" is not defined | Change "MU TXOP" to "sharing TXOP" or "TXOP" | REVISED (MAC: 2012-05-11 18:28:31Z): Change “MU TXOP” to “TXOP” Note this CID is a duplicate of CID 5419 as in doc # 11-12/474r2. The editor does not need to do anything if the resolution to CID 5419 has already been applied. | MAC | MAC_20120511_ADHOC | SP passed |  |  |  |  | 2012-05-11 21:45 | MAC
4653 | kaiying Lv | 187 | 2 | 8.2.4.6.3 | 32 | 16 | T | Y | 32.16 | 16 | 8.2.4.6.3 |  | A | David Yangxun | 11-12-0491r1 |  | The meaning of subfield "Coding Type"and "FB Tx Type" in Table 8-13a is inconsistent with the content in the definition column and the text in 9.28.3. Coding Type is not "the Coding type of MFB response", and FB Tx Type is not "the transmission type of MFB response". | Suggest to change the meaning of subfield"coding type" to "the coding type of the measured PPDU".Change the meaning of subfield "FB Tx Type" to"the transmission type of the measured PPDU". | ACCEPTED (MAC: 2012-05-11 18:50:29Z): Change “MFB response” to “measured PPDU”. MFB response is the frame that carries MFB information. Make changes as specified in doc. 12/0491r1. | MAC | MAC_20120511_ADHOC | SP passed |  |  |  |  | 2012-05-11 22:24 | MAC
4617 | Jing-Rong Hsieh | 187 | 2 | 9.19.2.5 | 117 | 40 | T | N | 117.4 | 40 | 9.19.2.5 |  | V | Allan Zhu | 11-12-0509r1 |  | In the sentence "at the end of the transmissions, depending on the transmission results, ..." It is not clear that whether the transmission results are of the primary AC or certain secondary AC. | Clarify it. | REVISED (MAC: 2012-05-11 18:28:31Z) Editor to make changes shown in document 11-12-0509r1. | MAC | MAC_20120511_ADHOC | SP passed |  |  |  |  | 2012-05-11 21:49 | MAC
4526 | David Hunter | 187 | 2 | 8.2.4.6.3 | 30 | 55 | T | N | 30.55 | 55 | 8.2.4.6.3 |  | J | David Yangxun | 11-12-0491r1 |  | The "VHT variant HT control field" is a dramatically different field from the HT control field. | On pages 28 and 30 rewrite the text to define the "VHT variant HT Control field" as a separate "VHT Control field" from the HT Control field, with its own new subclause 8.2.4.6a following the HT Control field subclause. Then replace "VHT variant HT Control" with "VHT Control" throughout the draft text. | REJECTED (MAC: 2012-05-11 18:50:29Z): Both “VHT variant HT Control field” and “VHT variant HT Control field” are “HT Control field”. “VHT Control field” is not a separate field. | MAC | MAC_20120511_ADHOC | SP passed |  |  |  |  | 2012-05-11 22:46 | MAC
4496 | Clint Chaplin | 187 | 2 | 9.12.8 | 107 | 46 | T | Y | 107.46 | 46 | 9.12.8 |  | A | Matt Fischer | 11-12-0584r3 |  | No editor's instruction for this sub-clause | Provide editors instruction for this subclause | ACCEPTED (MAC: 2012-05-11 17:56:02Z): However, no change is required since this change has already been made in TGac draft 2.2. | MAC | MAC_20120511_ADHOC | SP passed |  |  |  |  | 2012-05-11 20:41 | MAC
4491 | Clint Chaplin | 187 | 2 | 8.4.2.160.2 | 68 | 43 | T | Y | 68.43 | 43 | 8.4.2.160.2 |  | A | Matt Fischer | 11-12-0584r3 |  | "If SU beamformer capable, set to value minus 1" | "If SU beamformer capable, set to maximum value minus 1" | ACCEPTED (MAC: 2012-05-11 17:56:02Z): Change text at cited location from “If SU beamformer capable, set to value minus 1.” to “If SU beamformer capable, set to the maximum supported value of NUM_STS value minus 1.” | MAC | MAC_20120511_ADHOC | SP passed |  |  |  |  | 2012-05-11 20:56 | MAC
4478 | Carlos Cordeiro | 187 | 2 | 9.12.2 | 104 | 51 | T | N | 104.51 | 51 | 9.12.2 |  | A | Matt Fischer | 11-12-0584r3 |  | The para starts with "An STA shall not transmit .... in the HT Capabilities element". DBand STAs do not use the HT Capabilities element. Therefore, this statement is wrong for DBand STAs. | Include "non-DBand" before "STA" | ACCEPTED (MAC: 2012-05-11 17:56:02Z): Change text at cited location from “An STA” to “A non-DBand STA”. | MAC | MAC_20120511_ADHOC | SP passed |  |  |  |  | 2012-05-11 20:40 | MAC
4411 | Brian Hart | 187 | 2 | 9.19.2.5 | 118 | 56 | T | N | 118.56 | 56 | 9.19.2.5 |  | A | Allan Zhu | 11-12-0509r1 |  | ACs don't transmit ... | "contribute a MPDU to a"? | ACCEPTED (MAC: 2012-05-11 18:28:31Z): Editor to make changes shown in document 11-12-0509r1 | MAC | MAC_20120511_ADHOC | SP passed |  |  |  |  | 2012-05-11 21:58 | MAC
4800 | Mark RISON | 187 | 2 | 8.4.2.160.2 | 69 | 36 | T | N | 69.36 | 36 | 8.4.2.160.2 |  | V | Matt Fischer | 11-12-0584r3 |  | "ignored" is a bit wooly | Change "ignored" to "reserved" | REVISED (MAC: 2012-05-11 17:56:02Z): The resolution of another comment (CID#4036) has deleted the cited text. | MAC | MAC_20120511_ADHOC | SP passed |  |  |  |  | 2012-05-11 20:44 | MAC
4408 | Brian Hart | 187 | 2 | 9.19.2.5 | 117 | 28 | T | N | 117.28 | 28 | 9.19.2.5 |  | V | Allan Zhu | 11-12-0509r1 |  | "TXOP sharing mode" - not defined or used elsewhere | Use defined or more-widely used terminology | REVISED (MAC: 2012-05-11 18:28:31Z): Editor to make changes shown in document 11-12-0509r1. | MAC | MAC_20120511_ADHOC | SP passed |  |  |  |  | 2012-05-11 21:42 | MAC
4823 | Mark RISON | 187 | 2 | 9.12.5 | 106 | 30 | T | Y | 106.3 | 30 | 9.12.5 |  | A | Matt Fischer | 11-12-0584r3 |  | On receive you don't directly know the TXVECTOR, only the RXVECTOR | Change "TXVECTOR" to "RXVECTOR" | ACCEPTED (MAC: 2012-05-11 17:56:02Z): Change text at cited location from “TXVECTOR” to “RXVECTOR”. | MAC | MAC_20120511_ADHOC | SP passed |  |  |  |  | 2012-05-11 20:37 | MAC
4391 | Brian Hart | 187 | 2 | 9.12.5 | 106 | 29 | T | N | 106.29 | 29 | 9.12.5 |  | A | Matt Fischer | 11-12-0584r3 |  | or the TXVECTOR parameter | or the RXVECTOR parameter | ACCEPTED (MAC: 2012-05-11 17:56:02Z): Change text at cited location from “TXVECTOR” to “RXVECTOR”. | MAC | MAC_20120511_ADHOC | SP passed |  |  |  |  | 2012-05-11 20:35 | MAC
4383 | Brian Hart | 187 | 2 | 9.7.11.1 | 102 | 37 | T | N | 102.37 | 37 | 9.7.11.1 |  | V | Liwen Chu | 11-12-0417r1 |  | Order of bullets is unnatural; if's are unclear | Label current bullets from P102L37-L49 as 3,2,1,4 (later number in array is later number in para). Reorder para's so they are in increasing order. In second and third bullets, replace "if" by "else". Update "that bandwidth" language | REVISED (MAC: 2012-05-11 16:44:14Z): Editor to make changes shown in document 11-12-0417r1 | MAC | MAC_20120511_ADHOC | SP passed |  |  |  |  | 2012-05-11 20:25 | MAC
4382 | Brian Hart | 187 | 2 | 9.7.11.1 | 102 | 10 | T | N | 102.1 | 10 | 9.7.11.1 |  | V | Liwen Chu | 11-12-0417r1 |  | "integer part" ... this kind of rounding language belows in clause 8, and expressed explicitly as rounded up/down/to nearest | As in comment | REVISED (MAC: 2012-05-11 16:44:02Z): Editor to make changes shown in document 11-12-0417r1 | MAC | MAC_20120511_ADHOC | SP passed |  |  |  |  | 2012-05-11 20:24 | MAC
4381 | Brian Hart | 187 | 2 | 9.7.11.1 | 102 | 10 | T | N | 102.1 | 10 | 9.7.11.1 |  | V | Liwen Chu | 11-12-0417r1 |  | Order of bullets is unnatural; if's are unclear | Label current bullets from P102L10-L22 as 3,2,1,4 (later number in array is later number in para). Reorder para's so they are in increasing order. In second and third bullets, replace "if" by "else". Update "that bandwidth" language | REVISED (MAC: 2012-05-11 16:43:48Z): Editor to make changes shown in document 11-12-0417r1 | MAC | MAC_20120511_ADHOC | SP passed |  |  |  |  | 2012-05-11 20:23 | MAC
4342 | Brian Hart | 187 | 2 | 8.4.2.166 | 76 | 33 | T | N | 76.33 | 33 | 8.4.2.166 |  | V | Matt Fischer | 11-12-0584r3 |  | AID defined in 8.4.1.8 refers to 8.2.4.2 where it says MSBs = 1,1 "AID in PS-Poll frames" | Now sent in more that just PS-Poll frames - update this language | REVISED (MAC: 2012-05-11 17:56:02Z): Tgac editor to make changes shown under the heading CID 4342 within document (11-12-0584r3) which make changes that correctly account for the differences among the AID value, some portion of the AID value, the AID field, and the AID element. | MAC | MAC_20120511_ADHOC | SP passed |  |  |  |  | 2012-05-11 20:33 | MAC
4284 | Brian Hart | 187 | 2 | 8.2.4.6.3 | 32 | 12 | T | N | 32.12 | 12 | 8.2.4.6.3 |  | V | David Yangxun | 11-12-0491r1 |  | "unbeaformed VHT PPDU" should refer to RXVECTOR parameter | Replace by RXVECTOR parameter (2x in this box) | REVISED (MAC: 2012-05-11 18:50:29Z): The parameter BEAMFORMED in RXVECTOR indicates the information of beamformed or unbeamformed. Make changes as in doc 12/491r1. | MAC | MAC_20120511_ADHOC | SP passed |  |  |  |  | 2012-05-11 22:14 | MAC
4283 | Brian Hart | 187 | 2 | 8.2.4.6.3 | 31 | 44 | T | N | 31.44 | 44 | 8.2.4.6.3 |  | J | David Yangxun | 11-12-0491r1 |  | What happens to SNR if no feedback is present (or no SNR info is present?). See also P33L22 | Define SNR field in these cases | REJECTED (MAC: 2012-05-11 18:50:29Z): SNR is a subfield of MFB. We already have the rule for the case that MFB is not presented (P123L12-L26, D2.0). | MAC | MAC_20120511_ADHOC | SP passed |  |  |  |  | 2012-05-11 22:13 | MAC
4057 | Adrian Stephens | 187 | 2 | 9.7.10 | 101 | 59 | G | N | 101.59 | 59 | 9.7.10 |  | A | Liwen Chu | 11-12-0417r1 |  | "A signaling TA shall only be included in non-HT and non-HT duplicate format PPDUs" Grammatical error. "only" should apply to the limited condition. Also, "shall <x> only if <y>" is ambiguous in the sense that if you ask any 4 sane standards engineers of average intelligence what it means you'll probably get 5 different answers. (Of course, this assumes you can find 4 sane standards engineers...) | "A signaling TA may be included only in non-HT and non-HT duplicate format PPDUs and shall not be included otherwise." | ACCEPTED (MAC: 2012-05-11 16:43:00Z): Editor to make changes shown in document 11-12-0417r1. | MAC | MAC_20120511_ADHOC | SP passed |  |  |  |  | 2012-05-11 20:19 | MAC
4025 | Adrian Stephens | 187 | 2 | 8.2.4.6.3 | 31 | 25 | T | N | 31.25 | 25 | 8.2.4.6.3 |  | V | David Yangxun | 11-12-0491r1 |  | "Set to 1 if STBC is transmitted" Passive voice is considered dangerous. Transmitted when? By whom? Whether the current PPDU is STBC or not is part of the PHY encoding, so this relates to something else. | Change description so that is says something unambiguous. Seeing as I don't understand what it's trying to tell me, I am unfortunately not in a position to suggest a replacement. | REVISED (MAC: 2012-05-11 18:50:29Z): CID 4025 has been already resolved by doc 11-12-0520r1 (CID 4964). | MAC | MAC_20120511_ADHOC | SP passed | Straw poll skipped because it was already resolved by doc. 520r1 (CID 4964). |  |  |  | 2012-05-11 22:11 | MAC
4801 | Mark RISON | 187 | 2 | 8.4.2.161 | 72 | 35 | T | N | 72.35 | 35 | 8.4.2.161 |  | V | Matt Fischer | 11-12-0584r3 |  | "Set to 0" is a bit close-ended | Change "Set to 0" to "Reserved" | REVISED (MAC: 2012-05-11 17:56:02Z): Change text at cited location “Set to 0 for 20 MHz or 40 MHz operating channel width.” to “Reserved otherwise.” | MAC | MAC_20120511_ADHOC | SP passed |  |  |  |  | 2012-05-11 20:46 | MAC
4410 | Brian Hart | 187 | 2 | 9.19.2.5 | 117 | 40 | T | N | 117.4 | 40 | 9.19.2.5 |  | V | Allan Zhu | 11-12-0509r1 |  | "depending on the TX results ... shall" - bad style to have the absoluteness of a shall after the vagueness of a "depending on ..." | Split into each case, and apply the shall to each. Or maybe there is pre-existing language for each shall so extra shalls here are redundant? | REVISED (MAC: 2012-05-11 18:28:31Z): Editor to make changes shown in document 11-12-0509r1. | MAC | MAC_20120511_ADHOC | SP passed |  |  |  |  | 2012-05-11 21:46 | MAC
5032 | Sandhya Patil | 187 | 2 | 9.12.6 | 107 | 107 | T | N | 108.07 | 107 | 9.12.6 |  | V | Matt Fischer | 11-12-0584r3 |  | For the SU PPDU case, the padding process is similar to 802.11n and is taken care by pre-EOF padding. Is this EOF padding applicable to a user in a SU PPDU | Remove "SU PPDU" | REVISED (MAC: 2012-05-11 17:56:02Z): See editing instructions for CID 4392, 4660 in 11-12-0584r3 which remove the text. | MAC | MAC_20120511_ADHOC | SP passed |  |  |  |  | 2012-05-11 20:50 | MAC
5323 | Wei Shi | 187 | 2 | 8.2.4.6.3 | 32 | 19 | T | Y | 32.19 | 19 | 8.2.4.6.3 |  | J | David Yangxun | 11-12-0491r1 |  | The Unsolicited MFB field is set according to MFB type. An MRQ is not an MFB. | Add text along the lines of "This field is only set to one if the frame is an MFB and not a response to an MRQ. Otherwise, it is zero." | REJECTED (MAC: 2012-05-11 18:50:29Z): Unsolicited MFB field is set according to whether this MFB is a response to an MRQ or not. | MAC | MAC_20120511_ADHOC | SP passed |  |  |  |  | 2012-05-11 22:28 | MAC
5263 | Simone Merlin | 187 | 2 | 9.12.4 | 106 | 10 | T | Y | 106.1 | 10 | 9.12.4 |  | A | Matt Fischer | 11-12-0584r3 |  | "the value of minimum MPDU start spacing that applies is the maximum value in the Minimum MPDU Start Spacing subfields of the A-MPDU Parameters fields of the VHT Capabilities elements across all VHT STAs associated with the transmitting AP or across all peer VHT mesh STAs of the transmitting mesh STA." there is no such a subfield in VHT Capab. | refer to the HT field | ACCEPTED (MAC: 2012-05-11 17:56:02Z): Change cited text from “all HT” to “all HT or VHT”. | MAC | MAC_20120511_ADHOC | SP passed |  |  |  |  | 2012-05-11 21:25 | MAC
5258 | Simone Merlin | 187 | 2 | 8.4.2.160.2 | 69 | 54 | T | Y | 69.54 | 54 | 8.4.2.160.2 |  | V | Matt Fischer | 11-12-0584r3 |  | "An AP that sets MU Beamformer Capable to 1 can transmit an MU VHT PPDU with only one non-zero MU[p] NSTS subfield, for . However, a STA that sets MU Beamformee Capable to 0 is not required to be able to demodulate an MU VHT PPDU with only one non-zero MU[p] NSTS subfield" this note should be normative, unless already implied by other normative text | make it normative in appropriate clause | REVISED (MAC: 2012-05-11 17:56:02Z): This note is edited in document 11-12/540r0 (CID 4315 and 4317). After discussion in the group, add new subclause 9.29.4 VHT Beamforming as indicated in 11-12-0584r3. | MAC | MAC_20120511_ADHOC | SP passed |  |  |  |  | 2012-05-11 21:29 | MAC
5084 | Sigurd Schelstraete | 187 | 2 | 9.12.7 | 107 | 33 | T | N | 107.33 | 33 | 9.12.7 |  | J | Matt Fischer | 11-12-0584r3 |  | Use of EOF field for non-zero length subframes | Is there a reason the last A-MPDU subframe with non-zero length can not have EOF set to one, even if it's not the only subframe? This looks like a valid use of EOF. | REJECTED (MAC: 2012-05-11 17:56:02Z): A non-zero length MPDU delimiter with EOF set to 1 is the condition that defines the VHT single PPDU when only one non-zero length MPDU delimiter is present in the VHT PPDU. The response to a VHT single PPDU is a normal ACK, instead of a BA frame. To allow a non-zero length MPDU delimiter with EOF set to 1 anywhere within a multi-MPDU VHT PPDU would potentially confuse the response state machine of a MAC implementation, or at least, complicate it. There is no added value in allowing the last MPDU of a VHT AMPDU that is not the first MPDU to have EOF=1, but allowing this condition does potentially complicate the design of a MAC implementation. | MAC | MAC_20120511_ADHOC | SP passed |  |  |  |  | 2012-05-11 21:01 | MAC
5083 | Sigurd Schelstraete | 187 | 2 | 9.12.6 | 107 | 10 | T | N | 107.1 | 10 | 9.12.6 |  | A | Matt Fischer | 11-12-0584r3 |  | Value of EOF padding octet unspecified | No value is specified for EOF padding octet. Explicitly state that the value is unspecified and vendor discretionary. | ACCEPTED (MAC: 2012-05-11 17:56:02Z): Add new sentence at cited location below “The value of EOF padding octet is unspecified.” | MAC | MAC_20120511_ADHOC | SP passed |  |  |  |  | 2012-05-11 21:00 | MAC
5082 | Sigurd Schelstraete | 187 | 2 | 9.12.6 | 107 | 4 | T | N | 107.04 | 4 | 9.12.6 |  | A | Matt Fischer | 11-12-0584r3 |  | Value of subframe padding octet unspecified | No value is specified for subframe padding octet. Explicitly state that the value is unspecified and vendor discretionary. | ACCEPTED (MAC: 2012-05-11 17:56:02Z): Add new sentence at cited location below “The value of EOF padding octet is unspecified.” | MAC | MAC_20120511_ADHOC | SP passed |  |  |  |  | 2012-05-11 21:00 | MAC
5068 | Sigurd Schelstraete | 187 | 2 | 8.4.2.160.1 | 69 | 44 | T | N | 69.44 | 44 | 8.4.2.160.1 |  | A | Matt Fischer | 11-12-0584r3 |  | Meaning of "association" is ambiguous | "association" could mean either the process of associating or the total time that a STA remains associated with the AP. Change wording to clarify that the latter is intended here. Same comment for lines 46, 48 and 50. | ACCEPTED (MAC: 2012-05-11 17:56:02Z): Similar changes have already been made in TGac draft 2.2 for resolutions to CIDs 5268 and 5269. | MAC | MAC_20120511_ADHOC | SP passed |  |  |  |  | 2012-05-11 20:58 | MAC
5067 | Sigurd Schelstraete | 187 | 2 | 8.4.2.160.1 | 68 | 43 | T | N | 68.43 | 43 | 8.4.2.160.1 |  | A | Matt Fischer | 11-12-0584r3 |  | Confusing definition | Replace definition with "If SU beamformee capable, set to the maximum supported value of NUM_STS minus one" | ACCEPTED (MAC: 2012-05-11 17:56:02Z): Change text at cited location from “If SU beamformer capable, set to value minus 1.” to “If SU beamformer capable, set to the maximum supported value of NUM_STS value minus 1.” | MAC | MAC_20120511_ADHOC | SP passed |  |  |  |  | 2012-05-11 20:58 | MAC
5066 | Sigurd Schelstraete | 187 | 2 | 8.4.2.160.1 | 68 | 36 | T | N | 68.36 | 36 | 8.4.2.160.1 |  | A | Matt Fischer | 11-12-0584r3 |  | Confusing definition | Replace definition with "If SU beamformee capable, set to the maximum number of supported beamformer antennas minus one" | ACCEPTED (MAC: 2012-05-11 17:56:02Z): Change text at cited location to “If SU beamformee capable, set to the maximum number of supported beamformer antennas value minus 1” from “If SU beamformee capable, set to maximum value minus 1” . | MAC | MAC_20120511_ADHOC | SP passed |  |  |  |  | 2012-05-11 20:55 | MAC
5039 | Sandhya Patil | 187 | 2 | 8.4.2.160.2 | 67 | 24 | T | N | 67.24 | 24 | 8.4.2.160.2 |  | J | Matt Fischer | 11-12-0584r3 |  | It is common that an AP overrides the STA's SINR and MCS feedback due to change in group, transmit power offset, change in traffic pattern and size of MPDU, Etc. To compute an MCS optimal for the STA, knowledge of Its receiver capability is helpful. When VHT Link Adaptation Capable subfield = 0, (i.e. does not support link adaptation) this information of STA receiver capability will greatly assist the AP in computing the MCS level and reduces trial and error. The VHT capabilities info field does not include any information on the STA's receiver capability. | The VHT Capabilities Info field should include some minimal information of the receiver capability to achieve quick convergance of MCS. | REJECTED (MAC: 2012-05-11 17:56:02Z): The commenter highlights a way to further improve MCS selection. However, it is still unclear that the amount of improvement that can be achieved is worthy of the extra complexity. | MAC | MAC_20120511_ADHOC | SP passed |  |  |  |  | 2012-05-11 20:54 | MAC
4814 | Mark RISON | 187 | 2 | 9.2.4.2 | 90 |  | T | Y | 90 |  | 9.2.4.2 |  | A | Yong Liu | 11-12-0523r3 |  | Are NDPA/BRPs subject to admission control? | Change "using any AC" to "using any access category, without being restricted by admission control procedures" | ACCEPTED (MAC: 2012-05-11 19:38:01Z): Change as suggested | MAC | MAC_20120511_ADHOC | SP passed |  |  |  |  | 2012-05-11 19:39 | MAC
5033 | Sandhya Patil | 187 | 2 | 9.12.6 | 107 | 26 | T | N | 107.26 | 26 | 9.12.6 |  | J | Matt Fischer | 11-12-0584r3 |  | EOF padding shall not be added before any A-MPDU subframe with non zero length. | add "with non-zero MPDU length" | REJECTED (MAC: 2012-05-11 17:56:02Z): The original statement is correct, since EOF pad octet (not EOF delimiter) is appended at the end of all A-MPDU subframes. Refer to Figure 8-503 (TGac draft 2.2). Also refer to CID 4392, which proposed clarification for this EOF pad octet, and it is not EOF delimiter. | MAC | MAC_20120511_ADHOC | SP passed |  |  |  |  | 2012-05-11 20:53 | MAC
4819 | Mark RISON | 187 | 2 | 9.7.6.5.2 | 97 |  | T | Y | 97 |  | 9.7.6.5.2 |  | V | Liwen Chu | 11-12-0417r1 |  | What is the non-HT reference rate for 256-QAM? | Add rows to Table 9-5 in the baseline for 256-QAM 3/4 and 5/6, giving 54 Mbps as the non-HT reference rate | REVISED (MAC: 2012-05-11 16:41:49Z): See resolution for CID 4874. | MAC | MAC_20120511_ADHOC | SP passed |  |  |  |  | 2012-05-11 20:14 | MAC
5031 | Sandhya Patil | 187 | 2 | 9.12.5 | 106 | 29 | T | N | 106.29 | 29 | 9.12.5 |  | A | Matt Fischer | 11-12-0584r3 |  | it should be "the RXVECTOR parameter FORMAT is equal to 1 | Change to "RXVECTOR" | ACCEPTED (MAC: 2012-05-11 17:56:02Z): Change text at cited location from “TXVECTOR” to “RXVECTOR”. | MAC | MAC_20120511_ADHOC | SP passed |  |  |  |  | 2012-05-11 20:37 | MAC
4999 | Peter Loc | 187 | 2 | 9.7.10 | 101 | 48 | T | N | 101.48 | 48 | 9.7.10 |  | V | Liwen Chu | 11-12-0417r1 |  | The following sentence is redundant because the stated parameters of TXVECTOR and RXVECTOR and signalling TA do not exist in non-VHT spec, i.e. "A non-VHT STA shall include neither the CH_BANDWIDTH_IN_NON_HT parameter nor the DYN_BANDWIDTH_IN_NON_HT parameter in either of the Clause 18 TXVECTOR or RXVECTOR. A non-VHT STA shall not set the TA field to a signaling TA." | Remove the sentence "A non-VHT STA shall include neither the CH_BANDWIDTH_IN_NON_HT parameter nor the DYN_BANDWIDTH_IN_NON_HT parameter in either of the Clause 18 TXVECTOR or RXVECTOR. A non-VHT STA shall not set the TA field to a signaling TA." | REVISED (MAC: 2012-05-11 16:43:19Z): Editor to make changes shown in document 11-12-0417r1 | MAC | MAC_20120511_ADHOC | SP passed |  |  |  |  | 2012-05-11 20:21 | MAC
4982 | Osama Aboulmagd | 187 | 2 | 9.12.7 | 107 | 35 | T | N | 107.35 | 35 | 9.12.7 |  | J | Matt Fischer | 11-12-0584r3 |  | The EoFis supposed to be set to one in VHT single MPDU format. Shouldn't the "may" be "switched to "shall" in this statement? | change if necessary. | REJECTED (MAC: 2012-05-11 17:56:02Z): The transmitter may still set EOF field to 0, even for a single MPDU included in an A-MPDU. | MAC | MAC_20120511_ADHOC | SP passed |  |  |  |  | 2012-05-11 20:48 | MAC
4966 | Nir Shapira | 187 | 2 | 8.2.4.6.3 | 31 | 40 | T | N | 31.4 | 40 | 8.2.4.6.3 |  | J | David Yangxun | 11-12-0491r1 |  | In case no MFB is present (MFB field is all ones), value of MSFI/GID-L should be reserved | add "Otherwise this subfield is reserved" | REJECTED (MAC: 2012-05-11 18:50:29Z): This comment is not correct. When MFB field is all ones, MFSI field indicates some information (P123L15-23, D2.0). | MAC | MAC_20120511_ADHOC | SP passed |  |  |  |  | 2012-05-11 22:26 | MAC
4965 | Nir Shapira | 187 | 2 | 8.2.4.6.3 | 31 | 29 | T | N | 31.29 | 29 | 8.2.4.6.3 |  | J | David Yangxun | 11-12-0491r1 |  | In case of unsolicited NFB combined with MRQ equals 0, value of compressed MSI should be reserved. | change as suggested | REJECTED (MAC: 2012-05-11 18:50:29Z): The draft already states that “If the Unsolicited MFB subfield is 0 and the MRQ subfield is 0, the MSI/STBC subfield is reserved.” Adding a description for compressed MSI is not necessary. | MAC | MAC_20120511_ADHOC | SP passed |  |  |  |  | 2012-05-11 22:25 | MAC
4918 | Matthew Fischer | 187 | 2 | 9.12.2 | 104 | 54 | T | N | 104.54 | 54 | 9.12.2 |  | A | Matt Fischer | 11-12-0584r3 |  | Wrong verb sense. The intended receiver sends lots of things which the transmitter might never have received. The transmitter behavior must be predicated on the information that is available to the transmitter, and that information is the frames that have been received from the intended recipient. | Change "sent by" to "received from" - another instance needs changing on line 56 | ACCEPTED (MAC: 2012-05-11 17:56:02Z): . Change text in cited location “sent by” to “received from”. | MAC | MAC_20120511_ADHOC | SP passed |  |  |  |  | 2012-05-11 20:47 | MAC
4914 | Matthew Fischer | 187 | 2 | 9.7.11.1 | 102 | 10 | T | N | 102.1 | 10 | 9.7.11.1 |  | V | Liwen Chu | 11-12-0417r1 |  | "If the Max MCS For n SS" | I think that here and in several places on this page, all instances of "n SS" should really be "Nss" | REVISED (MAC: 2012-05-11 16:44:36Z): Editor to make changes shown in document 11-12-0417r1. | MAC | MAC_20120511_ADHOC | SP passed |  |  |  |  | 2012-05-11 20:26 | MAC
4874 | Matthew Fischer | 187 | 2 | 9.7.9 | 101 | 43 | T | N | 101.43 | 43 | 9.7.9 |  | V | Liwen Chu | 11-12-0417r1 |  | There is no mapping from 256-QAM to either a non-HT reference rate or a non-VHT reference rate. | Add mappings for 256-QAM, any coding, to non-HT reference rate 54 Mbps. | REVISED (MAC: 2012-05-11 16:42:36Z): This issue was raised by 11-11/1146r1 which was motioned by TGac. But somehow the proposed change is not included in TGac draft. See 11-11/1146r1. | MAC | MAC_20120511_ADHOC | SP passed |  |  |  |  | 2012-05-11 20:18 | MAC
4833 | Mark RISON | 187 | 2 | 9.19.2.5 | 117 | 46 | T | Y | 117.46 | 46 | 9.19.2.5 |  | A | Allan Zhu | 11-12-0509r1 |  | What is "a non-initial PPDU or MU PPDU"? And does the "non-initial" apply to the "MU PPDU" or just the first "PPDU"? | Change to "in a non-initial PPDU" | ACCEPTED (MAC: 2012-05-11 18:28:31Z): TGac Editor, please change the existing text (TGac D2.1, P120L26) as described in the Proposed Change by the commenter. | MAC | MAC_20120511_ADHOC | SP passed |  |  |  |  | 2012-05-11 21:56 | MAC
5376 | Youhan Kim | 187 | 2 | 8.4.2.160.2 | 69 | 54 | T | Y | 69.54 | 54 | 8.4.2.160.2 |  | V | Matt Fischer | 11-12-0584r3 |  | There should be a normative statement prohibiting an AP from transmitting an MU packet with only one non-zero MU[p] NSTS subfield to a STA which has set MU Beamformee Capable to 0. | Add "An AP that sets MU Beamformer Capable to 1 shall not transmit an MU VHT PPDU with only one non-zero MU[p] NSTS subfield, for 0<=p<=3, to a STA that sets MU Beamformee Capable to 0". This normative sentence may need to be inserted in another section. | REVISED (MAC: 2012-05-11 17:56:02Z): This note is edited in document 11-12/540r0 (CID 4315 and 4317). After discussion in the group, add new subclause 9.29.4 VHT Beamforming as indicated in 11-12-0584r3. | MAC | MAC_20120511_ADHOC | SP passed |  |  |  |  | 2012-05-11 21:36 | MAC
5036 | Sandhya Patil | 187 | 2 | 8.2.4.6.3 | 32 | 42 | T | N | 32.42 | 42 | 8.2.4.6.3 |  | J | David Yangxun | 11-12-0491r1 |  | When the feedback SINR accurately represents the receiver capability, AP can choose the appropriate MCS level. There is no justification that MCS feedback will help improve the system performance when SINR is fedback with 1 dB granularity. Further, STA is not aware of the target PER, Tx power control etc. at AP to do any useful evaluation of MCS. | These bits should be redefined for some other functionalty or kept reserved for future use. | REJECTED (MAC: 2012-05-11 18:50:29Z): The role of SNR is different from MCS. To have both SNR and MCS in MFB is to provide the flexibility for the MFB responder to choose its optimum transmit parameters. | MAC | MAC_20120511_ADHOC | SP passed |  |  |  |  | 2012-05-11 22:27 | MAC

## MAC_20120510_ADHOC
CID | Commenter | LB | Draft | Clause Number(C) | Page(C) | Line(C) | Type of Comment | Part of No Vote | Page | Line | Clause | Duplicate of CID | Resn Status | Assignee | Submission | Motion Number | Comment | Proposed Change | Resolution | Owning Ad-hoc | Comment Group | Ad-hoc Status | Ad-hoc Notes | Edit Status | Edit Notes | Edited in Draft | Last Updated | Last Updated By
4413 | Brian Hart | 187 | 2 | 9.19.2.8 | 119 | 47 | T | N | 119.47 | 47 | 9.19.2.8 |  | J | Allan Zhu | 11-12-0512r2 |  | "CCA is sampled" but CCA from PHY is only issued at state changes (e.g. busy to idle) - need an additional undfined "hold" function on the CCA at the bottom of the MAC to preserve the latest CCA state in order for "sampling CCA" to make sense. Likely a problem with the baseline too | Add CCA hold function in MAC. And at P119L50, change CCA to "the CCA state", 2x | REJECTED (MAC: 2012-05-10 21:20:13Z): Once a state change of a channel is recorded, it will not change until the next state change. Therefore, the current state of a channel indicates whether it is busy or idle. It seems the MAC only needs a timer to record the time when the state changes, and this does not need to be put into the spec. Also it seems the description of the following sentence is fine. "Channel idle for an interval of PIFS" means that whenever CCA is sampled during the period of PIFS that ends at the start of transmission, the CCA for that channel was determined to be idle. This sentence describes the PHY layer behavior and therefore there is no need to change it to “the CCA state”, which describes the channel status at the MAC layer. | MAC | MAC_20120510_ADHOC | SP passed |  |  |  |  | 2012-05-11 14:34 | MAC
4743 | Mark RISON | 187 | 2 | B.4.23.2 |  |  | E | Y |  |  | B.4.23.2 |  | A | Osama | 11-12-0521r1 |  | CBW is not an integer but an enumeration | Change "CBW = 20 MHz, 40 MHz, and 80 MHz" to "CBW20, CBW40 and CBW80", "CBW = 160 MHz" to "CBW160" and "CBW = 80+80 MHz" to "CBW80+80" | ACCEPTED (MAC: 2012-05-10 17:09:20Z) | MAC | MAC_20120510_ADHOC | SP passed |  |  |  |  | 2012-05-11 11:16 | MAC
4261 | Brian Hart | 187 | 2 | 11 | 146 | 1 | T | N | 146.01 | 1 | 11 |  | J | Brian Hart | 11-12-0536r0 |  | Define operation of AES-GCM-256 for suite B | Add | REJECTED (MAC: 2012-05-10 16:28:13Z): A presentation and discussion are required to make any progress on this topic. No such presentation was made in this letter ballot. Commenter is invited to re-submit the comment and bring a presentation. | MAC | MAC_20120510_ADHOC | SP passed |  |  |  |  | 2012-05-10 17:32 | MAC
4291 | Brian Hart | 187 | 2 | 8.3.3.2 | 38 | 37 | T | N | 38.37 | 37 | 8.3.3.2 |  | A | Reza Hedayat | 11-12-0419r1 |  | Extended BSS Load is a potential source of beacon bloat so should be associated with an individual MIB variable such that it can be added/not added to the beacon according to utility. Ditto probe request | As in comment | ACCEPTED (MAC: 2012-05-10 16:35:13Z): See the editing instruction in 12/419r1 under CID 4291. | MAC | MAC_20120510_ADHOC | SP passed |  |  |  |  | 2012-05-11 12:06 | MAC
4335 | Brian Hart | 187 | 2 | 8.4.2.164 | 75 | 40 | T | N | 75.4 | 40 | 8.4.2.164 |  | V | Brian | 11-12-0379r6 |  | Units are unspecified. Can't just say "as per units used by local regulators" since e.g. FCC uses many units in same regulations: e.g. conducted, EIRP, conducted/MHz and EIRP/MHz | Fix. Commenter will bring presentation | REVISED (MAC: 2012-05-10 16:39:13Z): Editor to make changes shown in document 11-12-0379r6 | MAC | MAC_20120510_ADHOC | SP passed |  |  |  |  | 2012-05-11 12:45 | MAC
4336 | Brian Hart | 187 | 2 | 8.4.2.164 | 75 | 22 | T | N | 75.22 | 22 | 8.4.2.164 |  | V | Brian | 11-12-0379r6 |  | Element ID and Length fields not defined | Define | REVISED (MAC: 2012-05-10 16:39:13Z): Editor to make changes shown in document 11-12-0379r6 | MAC | MAC_20120510_ADHOC | SP passed |  |  |  |  | 2012-05-11 12:40 | MAC
4337 | Brian Hart | 187 | 2 | 8.4.2.164 | 75 | 36 | T | N | 75.36 | 36 | 8.4.2.164 |  | V | Brian | 11-12-0379r6 |  | num of chs | Typically we try to use ch for the *whole* ch. "num of 20 Mhz subchannels" | REVISED (MAC: 2012-05-10 16:39:13Z): The VHT Transmit Power element is merged with the Extended Power Constraint element and now has one octet local power constraint per bandwidth and no “number of chanels”. See 12/0379r6. | MAC | MAC_20120510_ADHOC | SP passed |  |  |  |  | 2012-05-11 12:43 | MAC
4346 | Brian Hart | 187 | 2 | 8.5.2.6 | 77 | 22 | T | N | 77.22 | 22 | 8.5.2.6 |  | V | Brian Hart | 11-12-0379r6 |  | 1) Also need to allow Wide BW Ch SW element in beacons, probe responses and ECSA frames; 2) No ability provided to change ch and TX power at the same time, which may be important for TDWR spectrum; or change operating class; or country; or country table | Fix. Commenter will bring presentation | REVISED (MAC: 2012-05-10 16:39:13Z): Editor to make changes shown in document 11-12-0379r6 | MAC | MAC_20120510_ADHOC | SP passed | MAC: 2012-03-15 22:33:50Z - MAC: 2012-03-15 22:28:20Z - straw poll result for resolution was Y 12, N 1, A 1. --> Straw poll on revised document passed during May 2012 Tgac ad hoc meeting |  |  |  | 2012-05-11 12:36 | MAC
4259 | Brian Hart | 187 | 2 | 8.3.3.2 | 38 | 1 | T | N | 38.01 | 1 | 8.3.3.2 |  | V | Brian Hart | 11-12-0379r6 |  | VHT only allows wide ch bw element in CSA frame. Needs to be allowed in ECSA, beacon and probe response | Fix. Commenter will bring presentation | REVISED (MAC: 2012-05-10 16:39:13Z): Editor to make changes shown in document 11-12-0379r6 | MAC | MAC_20120510_ADHOC | SP passed | MAC: 2012-03-15 22:33:50Z - MAC: 2012-03-15 22:28:20Z - straw poll result for resolution was Y 12, N 1, A 1. --> Straw poll on revised document passed during May 2012 Tgac ad hoc meeting |  |  |  | 2012-05-11 12:34 | MAC
4363 | Brian Hart | 187 | 2 | 9.3.2.3.2 | 91 | 50 | T | N | 91.5 | 50 | 9.3.2.3.2 |  | V | Reza Hedayat | 11-12-0419r1 |  | Given activities in a fraternal body, "A VHT STA shall not TX frames separated by a RIFS" is maybe too strong - suggest finding new language: e.g. not sent VHT to VHT, or something | As in comment | REVISED (MAC: 2012-05-10 16:35:13Z): See the resolution for CID 5351 in doc 12/0520r1. | MAC | MAC_20120510_ADHOC | SP passed |  |  |  |  | 2012-05-11 12:07 | MAC
4258 | Brian Hart | 187 | 2 | 8.5.2.6 | 77 | 22 | T | N | 77.22 | 22 | 8.5.2.6 |  | V | Brian Hart | 11-12-0379r6 |  | AP does not have a way to switch ch and op class at the same time. Likely to be important for TDWR spectrum | Fix. Commenter will bring presentation | REVISED (MAC: 2012-05-10 16:39:13Z): Editor to make changes shown in document 11-12-0379r6 | MAC | MAC_20120510_ADHOC | SP passed | MAC: 2012-03-15 22:33:50Z - MAC: 2012-03-15 22:28:20Z - straw poll result for resolution was Y 12, N 1, A 1. --> Straw poll on revised document passed during May 2012 Tgac ad hoc meeting |  |  |  | 2012-05-11 12:34 | MAC
4415 | Brian Hart | 187 | 2 | 9.19.2.8 | 120 | 10 | T | N | 120.1 | 10 | 9.19.2.8 |  | V | Allan Zhu | 11-12-0512r2 |  | Both these notes describe the existence of additional rules. My experience is that often such notes claiming the existence of additional rules are too optimistic - that often such additional rules do not exist. Ease my mind by adding reference to these rules | As in comment | REVISED (MAC: 2012-05-10 21:20:13Z): Editor to make changes shown in document 11-12-0512r2. | MAC | MAC_20120510_ADHOC | SP passed |  |  |  |  | 2012-05-11 14:38 | MAC
4417 | Brian Hart | 187 | 2 | 9.19.3.2.4 | 120 | 39 | T | N | 120.39 | 39 | 9.19.3.2.4 |  | V | Allen Zhu | 11-12-0512r2 |  | Rules are too simple, either here or in clause 7 (which seems to allow any-old combination of members in the set). E.g. I'm a 160 MHz STA and my expected response is 40 MHz wide, but someone is TXing on my secondary80. So I see P20, S20 and S80 as busy - so the channel-list set does not equal P20 or {P20,S20}. | Try "ch-list contains primary" (and drop the other cases)? | REVISED (MAC: 2012-05-10 21:20:13Z):This comment tries to address the same issue as CID 5015 does. Use the same resolution as for CID 5015. | MAC | MAC_20120510_ADHOC | SP passed | Straw poll passed during March 2012 Tgac meeting, but new straw poll on new resolution in Doc 512r2 passed during May 2012 Tgac meeting. | I | EDITOR: 2012-03-21 23:38:17Z | 2.1 | 2012-05-11 20:10 | MAC
4457 | Brian Hart | 187 | 2 | 10.22.6.4.3 | 139 | 35 | T | N | 139.35 | 35 | 10.22.6.4.3 |  | V | Chao-Chun | 11-12-0555r2 |  | Channel selection should also take into account channel usage procedures as defined in 10.23.14 in the baseline | Add a reference to these additional hints | REVISED (MAC: 2012-05-10 21:50:13Z): Editor to make changes shown in document 11-12-0555r2. | MAC | MAC_20120510_ADHOC | SP passed |  |  |  |  | 2012-05-11 15:04 | MAC
4461 | Brian Hart | 187 | 2 | 10.38.1 | 140 | 56 | T | N | 140.56 | 56 | 10.38.1 |  | V | Brian | 11-12-0379r6 |  | "ECSA" but this is optimistic - e.g. no update to ECSA to allow wide bandwidth element in ECSA | Fix. Commenter will bring presentation | REVISED (MAC: 2012-05-10 16:39:13Z): Editor to make changes shown in document 11-12-0379r6 | MAC | MAC_20120510_ADHOC | SP passed |  |  |  |  | 2012-05-11 12:37 | MAC
4462 | Brian Hart | 187 | 2 | 10.38.1 | 140 | 61 | T | N | 140.61 | 61 | 10.38.1 |  | V | Brian | 11-12-0379r6 |  | New Operating Class field identifies the primary 40 MHz channel" does not acknowledge that the operating class has many purposes, most especially for expressing time/location/AP-state-dependent regulatory info to assoc clients. We cannot grandfather this feature at 40 MHz. See also P142L7 | Fix. Commenter will bring presentation | REVISED (MAC: 2012-05-10 16:39:13Z): Editor to make changes shown in document 11-12-0379r6 | MAC | MAC_20120510_ADHOC | SP passed |  |  |  |  | 2012-05-11 12:37 | MAC
4536 | David Hunter | 187 | 2 | 9.3.2.3.2 | 91 | 49 | T | N | 91.49 | 49 | 9.3.2.3.2 |  | J | Reza Hedayat | 11-12-0419r1 |  | Declaring RIFS to be obsolete goes beyond the scope of 11ac. 11ac is not replacing 11mb, but supplementing it. This description needs to be reworded to match the text in 4.3.10a. | Reword this paragraph to match 4.3.10a: VHT operations do not support RIFS (not that RIFS transmission is obselete). Deleting the first sentence leaves open the question of whether a VHT STA can participate in an HT transaction, which also needs clarification text. | REJECTED (MAC: 2012-05-10 16:35:13Z): We believe that it is within the scope of 11ac to mark a feature as obsolete based upon our experience of lack of market support for the feature. | MAC | MAC_20120510_ADHOC | SP passed |  |  |  |  | 2012-05-11 12:10 | MAC
4571 | Erik Lindskog | 187 | 2 | 8.4.2.164 | 75 | 23 | T | Y | 75.23 | 23 | 8.4.2.164 |  | V | Brian | 11-12-0379r6 |  | The VHT Transmit Power Envelope element format seems to have an error. The different "Segment Channel Width's" all seem to share the same "Maximum Transmit Power". Presumably this is not the intent here. | Make the 'Maximum Transmit Power' field part of what is repeated for each segment. | REVISED (MAC: 2012-05-10 16:39:13Z): The VHT Transmit Power element is merged with the Extended Power Constraint element and now has one octet local power constraint per bandwidth. See 12/0379r6 | MAC | MAC_20120510_ADHOC | SP passed |  |  |  |  | 2012-05-11 12:41 | MAC
4362 | Brian Hart | 187 | 2 | 9.3.1 | 91 | 32 | T | N | 91.32 | 32 | 9.3.1 |  | A | Reza Hedayat | 11-12-0419r1 |  | Has to TX and RX all the basic rates and all the *mandatory* rates (which always trumps the basic rates, since 9.7 mulirate support can drop back to basic rates so these are ultimately required) | Don't care at present, but if we add a way to delete MCSs from below to improve spectral efficiency in dense environments, this clarification becomes more important | ACCEPTED (MAC: 2012-05-10 16:35:13Z): See the editing instruction under CID 4362 in 12/419r1. | MAC | MAC_20120510_ADHOC | SP passed |  |  |  |  | 2012-05-11 12:18 | MAC
4248 | Brian Hart | 187 | 2 | 10.8 | 136 | 1 | T | N | 136.01 | 1 | 10.8 |  | V | Brian Hart | 11-12-0379r6 |  | Units of power control are undefined of Max Power Env (ditto for fields in country element) | Fix. Commenter will bring presentation | REVISED (MAC: 2012-05-10 16:39:13Z): Editor to make changes shown in document 11-12-0379r6. | MAC | MAC_20120510_ADHOC | SP passed | MAC: 2012-03-15 22:33:50Z - MAC: 2012-03-15 22:28:20Z - straw poll result for resolution was Y 12, N 1, A 1. --> Straw poll on revised document passed during May 2012 Tgac ad hoc meeting |  |  |  | 2012-05-11 12:32 | MAC
4016 | Adrian Stephens | 187 | 2 | 6.3.3.3.2 | 10 | 35 | E | N | 10.35 | 35 | 6.3.3.3.2 |  | A | Chao-Chun | 11-12-0555r2 |  | "The STA that is creating the BSS shall be able to receive and transmit at each of the MCS values listed in the set." Clause 6 (widely ignored) is not a good place to bury normative requirements. | Move text to Clause 10 somewhere. Ditto at 10.44. Ditto at 11.18. | ACCEPTED (MAC: 2012-05-10 21:50:13Z): Editor to make changes shown in document 11-12-0555r2. | MAC | MAC_20120510_ADHOC | SP passed | EDITOR: I agree with commenter. Moving to MAC ad-hoc for resolution. |  |  |  | 2012-05-11 15:02 | MAC
4053 | Adrian Stephens | 187 | 2 | 9.3.2.7.1 |  |  | G | N | 93.54 |  | 9.3.2.7.1 |  | V | Chao-Chun | 11-12-0555r2 |  | Dual CTS Protection is an HT feature that is intended to extend range, not increase throughput. It has not proven to be a useful feature of .11n (based on its lack of support in the market). It makes even less sense in the context of .11ac. However, there is no statement as to whether it is supportable in .11ac, and certainly no attempt to make it work. This is best handled by disallowing the use of Dual CTS Protection in a VHT BSS. | At 9.3.2.7.1 add the following at the beginning: "Dual CTS is a mechanism that might be enabled by an HT AP that is not a VHT AP in an HT BSS. A VHT AP shall not transmit an HT Operation Element with the Dual CTS Protection field equal to 1." | REVISED (MAC: 2012-05-10 21:50:13Z): Editor to make changes shown in document 11-12-0555r2 | MAC | MAC_20120510_ADHOC | SP passed |  |  |  |  | 2012-05-11 15:00 | MAC
4054 | Adrian Stephens | 187 | 2 | 9.7.6.5.3 | 98 | 31 | T | N | 98.31 | 31 | 9.7.6.5.3 |  | V | Liwen Chu | 11-12/303r3 |  | "all VHT MCSs and the MCSs" This phrase makes no sense. Although there is no formal definition, I think readers will assume an MCS includes both VHT and HT MCSs. | Delete "all VHT MCSs and". Ditto at 98.42. (Note markup is incomplete on this line). | REVISED (MAC: 2012-05-10 17:55:13Z): . See change under comment 4054 in 11-12/303r3 | MAC | MAC_20120510_ADHOC | SP passed |  |  |  |  | 2012-05-11 13:23 | MAC
4055 | Adrian Stephens | 187 | 2 | 9.7.6.5.3 | 99 | 28 | T | N | 99.28 | 28 | 9.7.6.5.3 |  | A | Liwen Chu | 11-12-0303r3 |  | "shall transmit the PPDU control response" - makes zero sense. | delete "PPDU". | ACCEPTED (MAC: 2012-05-10 17:55:13Z) | MAC | MAC_20120510_ADHOC | SP passed |  |  |  |  | 2012-05-11 13:24 | MAC
4130 | Adrian Stephens | 187 | 2 | B.4 | 300 | 51 | E | N | 300.51 | 51 | B.4 |  | A | Osama | 11-12-0521r1 |  | "CFac" is an example of a "private numbering space". The editors have agreed that drafts sent to sponsor ballot should not use private numbering spaces. | Before going to sponsor ballot, determine what is the correct number for CFac and do a global replace CFac -> CF<some-integer>. | ACCEPTED (MAC: 2012-05-10 17:14:37Z): Instruct the TGac editor to request a number from 802.11 ANA authority. | MAC | MAC_20120510_ADHOC | SP passed |  |  |  |  | 2012-05-11 11:24 | MAC
4158 | Ahmadreza Hedayat | 187 | 2 | 9.9 | 103 | 14 | T | N | 103.14 | 14 | 9.9 |  | A | Reza Hedayat | 11-12-0419r1 |  | An HT variant HT Control -> A VHT variant HT Control ... | As in comment. | ACCEPTED (MAC: 2012-05-10 16:35:13Z): See the editing instruction in doc 12/419r1 under CID 5262. | MAC | MAC_20120510_ADHOC | SP passed |  |  |  |  | 2012-05-11 12:14 | MAC
4160 | Ahmadreza Hedayat | 187 | 2 | 9.9 | 103 | 17 | T | N | 103.17 | 17 | 9.9 |  | J | Reza Hedayat | 11-12-0419r1 |  | This note seems to be applicable regardless of +HTC support. Is there any specific reason to have this note? And is it the right sub-clause? | Remove the note since a STA always updates the NAV from Duration/ID field of a correctly received MPDU. | REJECTED (MAC: 2012-05-10 16:35:13Z): This note was added in the baseline during preparation of previous amendments and TGac has only modified it in minor way. | MAC | MAC_20120510_ADHOC | SP passed |  |  |  |  | 2012-05-11 12:17 | MAC
4260 | Brian Hart | 187 | 2 | 8.5.2.6 | 77 | 22 | T | N | 77.22 | 22 | 8.5.2.6 |  | V | Brian Hart | 11-12-0379r6 |  | (Minor) AP on school bus crossing from US to Mexico and vice versa daily cannot switch countries during a channel switch | Fix. Commenter will bring presentation | REVISED (MAC: 2012-05-10 16:39:13Z): Editor to make changes shown in document 11-12-0379r6 | MAC | MAC_20120510_ADHOC | SP passed | MAC: 2012-03-15 22:33:50Z - MAC: 2012-03-15 22:28:20Z - straw poll result for resolution was Y 12, N 1, A 1. --> Straw poll on revised document passed during May 2012 Tgac ad hoc meeting |  |  |  | 2012-05-11 12:35 | MAC
4189 | Alex Ashley | 187 | 2 | B.4.23.1 | 308 | 16 | E | N | 308.16 | 16 | B.4.23.1 |  | A | Osama | 11-12-0521r1 |  | Suggest changing capability description to match other reception requirements by starting it with "Reception of..." | Change to "Reception of Quiet Channel element by an independent STA or mesh STA" | ACCEPTED (MAC: 2012-05-10 17:21:22Z): Changes has already been made in the context of CID 4188 resolution- see 11-12/0475r4. | MAC | MAC_20120510_ADHOC | SP passed |  |  |  |  | 2012-05-11 11:34 | MAC
4749 | Mark RISON | 187 | 2 | 8.4.2.164 | 75 |  | T | Y | 75 |  | 8.4.2.164 |  | V | Brian | 11-12-0379r6 |  | The VHT Transmit Power Envelope element format makes no sense. There is only one "Maximum Transmit Power", and it therefore applies to all "Segment Channel Width"s. Therefore the {centre freq, channel width} pairs serve no purpose (the set of supported channel widths is indicated elsewhere). [Compare with the Extended Power Constraint element, where the power constraint can vary per segment width.] | Delete all but the Maximum Transmit Power from the VHT Transmit Power Envelope element, and change the Length in 8.4.2.1 to 3 (it was stated in a D1.0 comment resolution that the same max tx power applies to all widths and segments) | REVISED (MAC: 2012-05-10 16:39:13Z): The VHT Transmit Power element is merged with the Extended Power Constraint element and now has one octet local power constraint per bandwidth. See 12/0379r6 | MAC | MAC_20120510_ADHOC | SP passed |  |  |  |  | 2012-05-11 12:40 | MAC
4249 | Brian Hart | 187 | 2 | 10.22.6.4.1 | 139 | 10 | T | N | 139.1 | 10 | 10.22.6.4.1 |  | V | Brian Hart | 11-12-0379r6 |  | Operating class expresses bandwidth, position of primary wrt bandwidth (tho there are other ways to solve this problem) AND time/location/AP-state dependence of enabling signal sent to clients by AP, where applicable. So we cannot just terminate the operating class concept at 40 MHz. | Fix. Commenter will bring presentation | REVISED (MAC: 2012-05-10 16:39:13Z): Editor to make changes shown in document 11-12-0379r6 | MAC | MAC_20120510_ADHOC | SP passed | MAC: 2012-03-15 22:33:50Z - MAC: 2012-03-15 22:28:20Z - straw poll result for resolution was Y 12, N 1, A 1. --> Straw poll on revised document passed during May 2012 Tgac ad hoc meeting |  |  |  | 2012-05-11 12:38 | MAC
4250 | Brian Hart | 187 | 2 | e.1 | 333 | 46 | T | N | 333.46 | 46 | e.1 |  | V | Brian | 11-12-0379r6 |  | No operating class expression for 80+80 | Fix. Commenter will bring presentation | REVISED (MAC: 2012-05-10 16:39:13Z): Editor to make changes shown in document 11-12-0379r6 | MAC | MAC_20120510_ADHOC | SP passed |  |  |  |  | 2012-05-11 12:46 | MAC
4252 | Brian Hart | 187 | 2 | 3.2 | 34 | 5 | T | N | 34.05 | 5 | 3.2 |  | V | Brian Hart | 11-12-0379r6 |  | Definition of transmit power in the baseline is very ambiguous for countries (or regs within a country) where TX power is not so regulated as EIRP | P#, SC, LN from 11mbD12. Fix. Commenter will bring presentation | REVISED (MAC: 2012-05-10 16:39:13Z): Editor to make changes shown in document 11-12-0379r6 | MAC | MAC_20120510_ADHOC | SP passed | MAC: 2012-03-15 22:28:20Z - straw poll result for resolution was Y 12, N 1, A 1 --> Straw poll on the revised document passed during May 2012 Tgac ad hoc meeting |  |  |  | 2012-05-11 12:32 | MAC
4253 | Brian Hart | 187 | 2 | e.1 | 333 | 46 | T | N | 333.46 | 46 | e.1 |  | V | Brian | 11-12-0379r6 |  | 11k/11v/... use the (operating class,channel) tuple to identify a (sub)channel. How will this work with 80+80 MHz? Defining all combinations of 80+80 is inadequate since we need O(N^2) values. | Fix. Commenter will bring presentation | REVISED (MAC: 2012-05-10 16:39:13Z):A 80+ operating class is added in 12/0379r<motioned-Revision> so 80+*0 can be represented by a operating class duple. The commenter is invited to bring a presentation to address the array of 11k/11v/… frames/elements/fields | MAC | MAC_20120510_ADHOC | SP passed |  |  |  |  | 2012-05-11 12:47 | MAC
4254 | Brian Hart | 187 | 2 | 8.4.2.10 | 530 | 1 | T | N | 530.01 | 1 | 8.4.2.10 |  | V | Brian Hart | 11-12-0379r6 |  | Legacy power constraint mechanism is ambiguous/a hack when clients may be homologated under one of several regulations with different units, since the max power may be different; then the constrained power varies by client. Problem seems to be carried forward to extended power constraint | Fix. Commenter will bring presentation | REVISED (MAC: 2012-05-10 16:39:13Z): Editor to make changes shown in document 11-12-0379r6 | MAC | MAC_20120510_ADHOC | SP passed |  |  |  |  | 2012-05-11 12:38 | MAC
4256 | Brian Hart | 187 | 2 | e.1 | 333 | 46 | T | N | 333.46 | 46 | e.1 |  | V | Brian | 11-12-0379r6 |  | Operating class tables. Need to deal with the case of legacy STAs and newer STAs. A) Global Table used for everywhere but US/EU/JP? Add note; but still better to align operating classes where no country-specific time/location/AP-state-dependent regs are being expressed by op class (e.g. renumber new US operating classes 35,36 to 128,129 to align with global table); b) the alternative is problematic since have to deal with a channel switch also changing op class tables, clients expressing op class capability for a mixture of tables, legacy clients that understand a country-specific table only but not the global op classes, etc | Fix. Commenter will bring presentation | REVISED (MAC: 2012-05-10 16:39:13Z): Editor to make changes shown in document 11-12-0379r6 | MAC | MAC_20120510_ADHOC | SP passed |  |  |  |  | 2012-05-11 12:48 | MAC
4257 | Brian Hart | 187 | 2 | 8.5.2.6 | 77 | 22 | T | N | 77.22 | 22 | 8.5.2.6 |  | V | Brian Hart | 11-12-0379r6 |  | AP does not have a way to switch ch and power at the same time. Likely to be important for TDWR spectrum | Fix. Commenter will bring presentation | REVISED (MAC: 2012-05-10 16:39:13Z): Editor to make changes shown in document 11-12-0379r6 | MAC | MAC_20120510_ADHOC | SP passed | MAC: 2012-03-15 22:33:50Z - MAC: 2012-03-15 22:28:20Z - straw poll result for resolution was Y 12, N 1, A 1. --> Straw poll on the revised document passed during May 2012 Tgac ad hoc meeting |  |  |  | 2012-05-11 12:33 | MAC
4167 | Ahmadreza Hedayat | 187 | 2 | 9.7.6.4 | 96 | 50 | E | N | 96.5 | 50 | 9.7.6.4 |  | V | Chao-Chun | 11-12-0555r2 |  | In multiple places it's written "HT Capabilities element most recently received" or "VHT Capabilities element most recently received", but in multiple other places "most recently received" is ignored. Better to do the same in all. Ditto: P96L50, ... | As in comment. | REVISED (MAC: 2012-05-10 21:50:13Z): Editor to make changes shown in document 11-12-0555r2 | MAC | MAC_20120510_ADHOC | SP passed | EDITOR: refer to MAC ad-hoc for discussion. "most recently received" seems to imply that the certain "capabilities" can change with time. The spec should be clear on which "capabilities" can change and which can't. |  |  |  | 2012-05-11 15:09 | MAC
5262 | Simone Merlin | 187 | 2 | 9.9 | 103 | 13 | T | Y | 103.13 | 13 | 9.9 |  | A | Reza Hedayat | 11-12-0419r1 |  | "An HT variant HT Control field shall not be present in a frame addressed to a STA unless that STA declares support for +HTC-VHT in the VHT Capabilities Info field of its VHT Capabilities element." Sentence was probably supposed to refer to the VHT variant | change to "An VHT variant HT Control field...." | ACCEPTED (MAC: 2012-05-10 16:35:13Z): See the editing instruction in doc 12/419r1 under CID 5262. | MAC | MAC_20120510_ADHOC | SP passed |  |  |  |  | 2012-05-11 12:16 | MAC
4618 | Jing-Rong Hsieh | 187 | 2 | 9.19.2.4 | 116 | 1 | T | N | 116.01 | 1 | 9.19.2.4 |  | V | Allan Zhu | 11-12-0484r4 |  | To obtain a TXOP, based on current description, it is not clear if the transmission result of initial frame covers the entire MU PPDU including both primary AC and secondary ACs or the primary AC only. | Clarify it. | REVISED (MAC: 2012-05-10 21:55:13Z): Editor to make changes shown in document 11-12-0484r4. | MAC | MAC_20120510_ADHOC | SP passed | Straw poll already passed during Tgac conference call in April, but reviewed again during the May 2012 Tgac ad hoc meeting and no objection noted to the current resolution. |  |  |  | 2012-05-11 14:19 | MAC
4988 | Peter Ecclesine | 187 | 2 | 10.1 | 138 | 5 | T | N | 138.05 | 5 | 10.1 |  | V | Brian | 11-12-0379r6 |  | The transmit power constraint mechanism is fundamentally flawed for the following reason: If we change operation frequency or bandwidth, we cannot specify concurrent transmit power limits to take effect at the same time, because power constraints are defined for the current channel. An example is changing frequency to a channel where the regulatory power limit depends on distance from a radar, and so is unknown to BSS members that do not have geolocation information. | Make an IE/action frame element that concurrently changes the allowed transmit power after the channel switch, like the 11af Draft 1.06 Channel Power Management Announcement element. | REVISED (MAC: 2012-05-10 16:39:13Z): Editor to make changes shown in document 11-12-0379r6. | MAC | MAC_20120510_ADHOC | SP passed |  |  |  |  | 2012-05-11 12:46 | MAC
4994 | Peter Ecclesine | 187 | 2 | C.3 | 321 | 18 | T | N | 321.18 | 18 | C.3 |  | V | Brian | 11-12-0599r0 |  | Annex C dot11TxPowerLevelExtended description fails to say whether the 250 microWatt units are conducted or radiated power. | Make it clear whether the 250 microWatt units are conducted or radiated power. | REVISED (MAC: 2012-05-10 16:54:26Z): Editor to make changes shown in document 11-12-0599r0 | MAC | MAC_20120510_ADHOC | SP passed | The assignee has been changed from Robert to Brian |  |  |  | 2012-05-10 17:33 | MAC
5001 | Peter Loc | 187 | 2 | 9.7.6.1 | 95 | 62 | T | N | 95.62 | 62 | 9.7.6.1 |  | V | Liwen Chu | 11-12/303r3 |  | The stated rule to allows VHT STA to transmit control frames in VHT format is too broad that may cause more collisions in a mixed BSS. | Change to : "A control frame that is not a control response frame may be carried in a VHT PPDU when the control frame includes an HT control field with either MRQ or TRQ subfield set to 1 (rules for control response frames are in clause 9.7.6.5)." | REVISED (MAC: 2012-05-10 17:55:13Z): See change under comment 5001 in 11-12/303r3 | MAC | MAC_20120510_ADHOC | SP passed |  |  |  |  | 2012-05-11 13:20 | MAC
5015 | Robert Stacey | 187 | 2 |  | 120 | 43 | T | N | 120.43 | 43 | 9.19.3.2.4 |  | A | Allan Zhu | 11-12-0512r2 |  | While {primary, secondary} might be possible for an HT PHY, {primary, secondary, secondary40} is not possible according to 22.3.19.5 (in fact, a VHT PHY's channel-list always has a single element). Since this section is about an expected response that should occupy the primary the only possibilities are "BUSY, -" (legacy PHY), "BUSY, {primary}" (HT or VHT PHY) and "BUSY, {primary, secondary}" (HT PHY). | Delete all inserted bullet items. Modify the original text to read "The beginning of reception of an expected response is detected by the occurance of PHYCCA.indication(BUSY, channel-list) where channel-list is either empty or includes the element primary." The receiving STA does not need to consider the capabilities of the sending STA. | ACCEPTED (MAC: 2012-05-10 21:20:13Z): TGac Editor, please implement the Proposed Change of CID 5015. | MAC | MAC_20120510_ADHOC | SP passed |  |  |  |  | 2012-05-11 14:40 | MAC
5077 | Sigurd Schelstraete | 187 | 2 | 9.9 |  | 14 | T | N | 102.54 | 14 | 9.9 |  | A | Reza Hedayat | 11-12-0419r1 |  | HT variant should be VHT variant | Replace "HT variant" with "VHT variant" | ACCEPTED (MAC: 2012-05-10 16:35:13Z): See the editing instruction in doc 12/419r1 under CID 5262. | MAC | MAC_20120510_ADHOC | SP passed |  |  |  |  | 2012-05-11 12:13 | MAC
5247 | Simone Merlin | 187 | 2 | 9.28.3 | 122 | 32 | E | Y | 122.32 | 32 | 9.28.3 |  | V | Raja | 11-12-0600r0 |  | "the MFB requester shall set the MSI field to a value in the range 0 to 6." the field is now called MSI/STBC and the allowed values depend on STBC indication also | clarify this description and make it consistent with the field description in clause 8.2.4.6.3 | REVISED (MAC: 2012-05-10 17:28:20Z): Change” MSI field” to “MSI/STBC field” in section 9.28.3. Editor to make changes shown in document 11-12-0600r0 | MAC | MAC_20120510_ADHOC | SP passed | EDITOR: Technical comment. Needs better normative text on how to set this field. |  |  |  | 2012-05-10 17:29 | MAC
4915 | Matthew Fischer | 187 | 2 | 9.9 | 103 | 1 | T | N | 103.01 | 1 | 9.9 |  | J | Reza Hedayat | 11-12-0419r1 |  | It is not clear to me if the horse is the passenger: "A STA that has a value of true for at least one of dot11RDResponderOptionImplemented and dot11MCSFeedbackOptionImplemented shall set either dot11HTControlFieldSupported or dot11VHTControlFieldSupported or both to true." That is, the cited text forces the setting of a variable, even though the device might not actually support the feature that is represented by the setting of that variable. | I believe that you need to modify the text so that you forbid the setting of RDR or MCSF to true unless HTC or VHTC is already true. On the other hand, maybe that is not really the right way either - maybe what you need to do is create a new function which identifies the condition when the SME has set the values of those MIBs to a combination that is not allowed, and then refuse to operate or spit an error message to the SME interface, or do something, but the current language is completely unsatisfactory and incorrect. | REJECTED (MAC: 2012-05-10 16:35:13Z): A more appropriate amendment to discuss this issue is 11mc. | MAC | MAC_20120510_ADHOC | SP passed |  |  |  |  | 2012-05-11 12:19 | MAC
5261 | Simone Merlin | 187 | 2 | 9.7.6.1 | 95 | 63 | T | Y | 95.63 | 63 | 9.7.6.1 |  | V | Liwen Chu | 11-12/303r3 |  | "Acontrol frame that is not a control response frame may be carried in a VHT PPDU when the control frame includes an HT control field (rules for control response frames are in clause 9.7.6.5)" Bullet contains indication of both control response and non-response frames but the former are not clearly addressed; this may led to ambiguities; | split the setence and include the case of response frames in a separate bullet, so that it is clear that the rules for response control frames are listed and don't fall within the 'otherwise' case | REVISED (MAC: 2012-05-10 17:55:13Z): See change under comment 5261 in 11-12/303r3 | MAC | MAC_20120510_ADHOC | SP passed |  |  |  |  | 2012-05-11 13:21 | MAC
4872 | Mark RISON | 187 | 2 | 8.4.2.164 | 75 | 36 | T | Y | 75.36 | 36 | 8.4.2.164 |  | V | Brian | 11-12-0379r6 |  | Why is the segment channel width given as a number of (presumably 20 MHz) channels rather than the enum used for EPC (from VHT Op)? | Use the same encoding as in Tables 8-53b and 8-53j (not 8-183w) | REVISED (MAC: 2012-05-10 16:39:13Z): The VHT Transmit Power element is merged with the Extended Power Constraint element and now has one octet local power constraint per bandwidth. See 12/0379r6. | MAC | MAC_20120510_ADHOC | SP passed |  |  |  |  | 2012-05-11 12:44 | MAC
5316 | Wei Shi | 187 | 2 | 9.7.6.1 | 95 | 62 | T | Y | 95.62 | 62 | 9.7.6.1 |  | V | Liwen Chu | 11-12/303r3 |  | Condition d) permits the use of VHT for non-response control frames. However, no rule has been defined for control response frames using VHT in conditions a) to e). 9.7.6.5.2, Pg97, L38 implies it is possible to use VHT for control responses. I think we need a rule here. | I suggest using condition b) as the base and add new condition in 9.7.6.1 to say - "A control response frame shall be carried in a VHT PPDU when the control frame is a response to a RTS frame carried in an VHT PPDU." | REVISED (MAC: 2012-05-10 17:55:13Z): See change under comment 5316 in 11-12/303r3 | MAC | MAC_20120510_ADHOC | SP passed |  |  |  |  | 2012-05-11 13:22 | MAC
5317 | Wei Shi | 187 | 2 | 8.3.3.1 | 37 | 23 | T | Y | 37.23 | 23 | 8.3.3.1 |  |  | Erik Lindskog | 11-12-0522r2 |  | There is sufficient information in the VHT MIMO control field to keep track of beamforming reports. The VHT compressed beamforming frame is a "response" frame and therefore different to other management/data frames. | The sequence number in sequence control (Figure 8-34) for a beamforming report frame shall be ignored. |  | MAC | MAC_20120510_ADHOC | [5 empty] | 2012-05-10 20:07 | MAC
5411 | Yusuke Asai | 187 | 2 | 8.4.2.164 | 75 | 30 | T | N | 75.3 | 30 | 8.4.2.164 |  | V | Brian | 11-12-0379r6 |  | The order of last three paragraphs does not corresponds to the order of fields of the element. | Place the last paragraph between second-last and third-last paragraphs. | REVISED (MAC: 2012-05-10 16:39:13Z): The VHT Transmit Power element is merged with the Extended Power Constraint element and now has one octet local power constraint per bandwidth. The new fields are described in order. See 12/0379r6. | MAC | MAC_20120510_ADHOC | SP passed |  |  |  |  | 2012-05-11 12:42 | MAC
5412 | Yusuke Asai | 187 | 2 | 9.3.2.3.2 | 91 | 48 | T | Y | 91.48 | 48 | 9.3.2.3.2 |  | J | Reza Hedayat | 11-12-0419r1 |  | This rule specifies a part of future amendments operated in OBand and this is out of scope of TGac Draft. | Remove the first sentence in 9.3.2.3.2. | REJECTED (MAC: 2012-05-10 16:35:13Z): The TGad amendment is part of our baseline and it is permissible to refer to OBand or DMG devices. | MAC | MAC_20120510_ADHOC | SP passed |  |  |  |  | 2012-05-11 12:09 | MAC
5459 | Yusuke Asai | 187 | 2 | B4.19.2 | 303 | 55 | E | N | 303.55 | 55 | B4.19.2 |  | V | Osama | 11-12-0521r1 |  | Erroneous reference number. (19.3.11.9.2 -> 20.3.11.9.2) | As in comment. | REVISED (MAC: 2012-05-10 17:22:07Z): see proposed changes to CID 5395, 11-12/0475r4. | MAC | MAC_20120510_ADHOC | SP passed |  |  |  |  | 2012-05-11 11:36 | MAC
5461 | Yusuke Asai | 187 | 2 | B.4.23.1 | 305 | 36 | E | N | 305.36 | 36 | B.4.23.1 |  | A | Osama | 11-12-0521r1 |  | Erroneous Item number. (VHTM4.3 -> VHTM4.5) | As in comment. | ACCEPTED (MAC: 2012-05-10 17:22:36Z): see proposed changes to CID 4128, 11-12/0475r4. | MAC | MAC_20120510_ADHOC | SP passed |  |  |  |  | 2012-05-11 11:36 | MAC
5466 | Yusuke Asai | 187 | 2 | B.4.23.1 | 307 | 32 | E | N | 307.32 | 32 | B.4.23.1 |  | A | Osama | 11-12-0521r1 |  | Erroneous Item number. (VHTM5.1 -> VHTM15.1) Ditto the following two Items (VHTM5.2 and VHTM5.3 in p.308) | As in comment. | ACCEPTED (MAC: 2012-05-10 17:23:01Z): see proposed changes to CID 4188, 11-12/0475r4. | MAC | MAC_20120510_ADHOC | SP passed |  |  |  |  | 2012-05-11 11:37 | MAC
5260 | Simone Merlin | 187 | 2 | 8.4.2.164 | 75 | 36 | T | Y | 75.36 | 36 | 8.4.2.164 |  | V | Brian | 11-12-0379r6 |  | "The Segment Channel Width field, which is 1 octet in length, is set to the number of channels in the frequency segment" "the transmission bandwidth defined by the VHT Transmit Power Envelope element." what does it mean? How is the BW defined based on number channels? | clarify how the BW is related to the number of channels | REVISED (MAC: 2012-05-09 17:29:28Z): The VHT Transmit Power element is merged with the Extended Power Constraint element and now has one octet local power constraint per bandwidth. See 12/0379r6. | MAC | MAC_20120510_ADHOC | SP passed |  |  |  |  | 2012-05-11 12:44 | MAC
4861 | Mark RISON | 187 | 2 | B.4.23.1 | 305 | 54 | E | Y | 305.54 | 54 | B.4.23.1 |  | V | Osama | 11-12-0521r1 |  | BFee requires BFee | Change VHTM5.1 to VHTM4.4 | REVISED (MAC: 2012-05-10 17:19:07Z): Editor to make changes shown in document 11-12-0521r1. | MAC | MAC_20120510_ADHOC | SP passed |  |  |  |  | 2012-05-10 17:19 | MAC
4820 | Mark RISON | 187 | 2 | 9.7.6.5.3 | 97 | 64 | T | Y | 97.64 | 64 | 9.7.6.5.3 |  | V | Liwen Chu | 11-12/303r3 |  | The rules for constructing the Rx Supported MCS Set are not given, at least for the HT side of things | Adapt the text from the lines above. Is it necessary to also say something about the VHT side of things? | REVISED (MAC: 2012-05-10 17:55:13Z): See change under comment 4820 in 11-12/303r3 | MAC | MAC_20120510_ADHOC | SP passed |  |  |  |  | 2012-05-11 13:25 | MAC
4848 | Mark RISON | 187 | 2 | B.4.3 | 300 | 51 | E | Y | 300.51 | 51 | B.4.3 |  | A | Osama | 11-12-0521r1 |  | CFac is used in predicates | Add an asterisk. Also a problem for other elements | ACCEPTED (MAC: 2012-05-10 17:15:31Z): Editor to make changes shown in document 11-12-0521r1. | MAC | MAC_20120510_ADHOC | SP passed |  |  |  |  | 2012-05-10 17:16 | MAC
4849 | Mark RISON | 187 | 2 | B.4.3 | 300 | 51 | E | Y | 300.51 | 51 | B.4.3 |  | A | Osama | 11-12-0521r1 |  | Cfac does not have a predicate | Remove the "N/A" option. Also a problem for other elements | ACCEPTED (MAC: 2012-05-10 17:15:07Z): See proposed changes for CID 4125 in 11-12/0475r4. | MAC | MAC_20120510_ADHOC | SP passed |  |  |  |  | 2012-05-11 11:25 | MAC
4850 | Mark RISON | 187 | 2 | B.4.4.1 | 301 |  | E | Y | 301 |  | B.4.4.1 |  | A | Osama | 11-12-0521r1 |  | NDPA and BFRP are necessary for BF | Make FT27/28 have VHTM4.1:M and make FR27/28 have VHTM4.2:M | ACCEPTED (MAC: 2012-05-10 17:16:27Z) | MAC | MAC_20120510_ADHOC | SP passed |  |  |  |  | 2012-05-11 11:26 | MAC
4851 | Mark RISON | 187 | 2 | B.4.23.1 | 305 | 22 | E | Y | 305.22 | 22 | B.4.23.1 |  | A | Osama | 11-12-0521r1 |  | VTM4.2 is missing a letter | Add an H | ACCEPTED (MAC: 2012-05-10 17:17:47Z) | MAC | MAC_20120510_ADHOC | SP passed |  |  |  |  | 2012-05-11 11:28 | MAC
4852 | Mark RISON | 187 | 2 | B.4.14 | 301 |  | E | Y | 301 |  | B.4.14 |  | A | Osama | 11-12-0521r1 |  | CFac already implies CF16 | Delete the explicit CFac:M. Also for HTM3.1-3.4 and HTM4.1-4.4 and HTM5.1-5.3 and HTM9 and HTM11 | ACCEPTED (MAC: 2012-05-10 17:16:00Z): See proposed changes for CID 4127 in 11-12/0475r4. | MAC | MAC_20120510_ADHOC | SP passed |  |  |  |  | 2012-05-11 11:26 | MAC
4855 | Mark RISON | 187 | 2 | B.4.19.2 | 303 |  | E | Y | 303 |  | B.4.19.2 |  | V | Osama | 11-12-0521r1 |  | What change is being made? | Highlight the modification | REVISED (MAC: 2012-05-10 17:16:48Z): See proposed resolution to CID 5359, 11-12/0475r4. | MAC | MAC_20120510_ADHOC | SP passed |  |  |  |  | 2012-05-11 11:27 | MAC
4916 | Matthew Fischer | 187 | 2 | 9.9 | 103 | 14 | T | N | 103.14 | 14 | 9.9 |  | A | Reza Hedayat | 11-12-0419r1 |  | "An HT variant" - this should say "A VHT variant" | Make the change indicated in the comment. | ACCEPTED (MAC: 2012-05-10 16:35:13Z): See the editing instruction in doc 12/419r1 under CID 5262. | MAC | MAC_20120510_ADHOC | SP passed |  |  |  |  | 2012-05-11 12:11 | MAC
4860 | Mark RISON | 187 | 2 | B.4.23.1 | 305 | 50 | E | Y | 305.5 | 50 | B.4.23.1 |  | V | Osama | 11-12-0521r1 |  | BFee requires BFee | Change VHTM5.1 to VHTM4.3 | REVISED (MAC: 2012-05-10 17:18:47Z): Editor to make changes shown in document 11-12-0521r1. | MAC | MAC_20120510_ADHOC | SP passed |  |  |  |  | 2012-05-10 17:19 | MAC
5467 | Yusuke Asai | 187 | 2 | B.4.23.2 | 308 | 41 | E | N | 308.41 | 41 | B.4.23.2 |  | A | Osama | 11-12-0521r1 |  | Erroneous Clause numbers. (Clause 17 -> Clause 18, Clause 19 -> Clause 20.) | As in comment. | ACCEPTED (MAC: 2012-05-10 17:23:16Z): see proposed changes to CID 4866 in this doc, 11-12/0521r1. | MAC | MAC_20120510_ADHOC | SP passed |  |  |  |  | 2012-05-11 11:38 | MAC
4862 | Mark RISON | 187 | 2 | B.4.23.1 | 305 |  | E | Y | 305 |  | B.4.23.1 |  | V | Osama | 11-12-0521r1 |  | MU requires SU but is not required by SU | Make VHTM4.1 and 4.2 also have VHTM4.3:M and VHTM4.4:M respectively | REVISED (MAC: 2012-05-10 17:17:15Z): see proposed changes to CID 4128, 11-12/0475r4. | MAC | MAC_20120510_ADHOC | SP passed |  |  |  |  | 2012-05-11 11:28 | MAC
4863 | Mark RISON | 187 | 2 | B.4.23.1 | 306 |  | E | Y | 306 |  | B.4.23.1 |  | V | Osama | 11-12-0521r1 |  | Group ID stuff is underspecified | Add a PHY feature for DL MU-MIMO and make it optional. Replace the VHTM9.1 status with VHTPx AND CF2.1. Replace the VHTM9.2 status with VHTPx AND CF1 | REVISED (MAC: 2012-05-10 17:19:27Z): see proposed changes to CID 4129, 11-12/0475r4. | MAC | MAC_20120510_ADHOC | SP passed |  |  |  |  | 2012-05-11 11:31 | MAC
4865 | Mark RISON | 187 | 2 | B.4.23.1 | 307 |  | E | Y | 307 |  | B.4.23.1 |  | V | Osama | 11-12-0521r1 |  | "independent STA" is not a defined term | Replace with "independent station" (twice) | REVISED (MAC: 2012-05-10 17:20:50Z): Editor to make changes shown in document 11-12-0521r1. | MAC | MAC_20120510_ADHOC | SP passed |  |  |  |  | 2012-05-10 17:21 | MAC
4866 | Mark RISON | 187 | 2 | B.4.23.2 | 307 |  | E | Y | 307 |  | B.4.23.2 |  | V | Osama | 11-12-0521r1 |  | Operation according to Clause 20 is also required | Add to list in "Protocol capability" cell for VHTP1.1. Do the corresponding OFDM/ERP capabilities need a CFac:M too? | REVISED (MAC: 2012-05-10 17:19:52Z): Editor to make changes shown in document 11-12-0521r1. | MAC | MAC_20120510_ADHOC | SP passed |  |  |  |  | 2012-05-10 17:20 | MAC
4867 | Mark RISON | 187 | 2 | B.4.23.2 |  |  | E | Y |  |  | B.4.23.2 |  | V | Osama | 11-12-0521r1 |  | If you support MCS0-9 then you also support MCS0-8, and if you support MCS0-8 then you also support MCS0-7 | For VHTP8.z.x regarding MCS0-7, except VHTP8.1.1, have a VHTP8.z.x+1:M For VHTP8.z.y regarding MCS0-8, have a VHTP8.z.y+1:M | REVISED (MAC: 2012-05-10 17:14:02Z): The dependency of MCS 0-8 on MCS 0-7 and the dependency of MCS 0-9 on MCS 0-8 were recognized as part of the resolution to CID 4131. see proposed changes on CID 4131 in 11-12/0475r4. | MAC | MAC_20120510_ADHOC | SP passed |  |  |  |  | 2012-05-11 11:23 | MAC
4868 | Mark RISON | 187 | 2 | B.4.23.2 |  |  | E | Y |  |  | B.4.23.2 |  | V | Osama | 11-12-0521r1 |  | Features such as STBC are missing | Add missing features such as STBC, 8/11k MPDUs, +HTC-VHT, etc. (see VHT Capabilities) | REVISED (MAC: 2012-05-10 17:13:07Z): Editor to make changes shown in document 11-12-0521r1. | MAC | MAC_20120510_ADHOC | SP passed |  |  |  |  | 2012-05-10 17:13 | MAC
4869 | Mark RISON | 187 | 2 | B.4.23.2 |  |  | E | Y |  |  | B.4.23.2 |  | J | Osama | 11-12-0521r1 |  | Why isn't short GI per-CBW-ified? | Put VHTP8.4 under VHTP8.1-8.3 (thrice for VHTP8.1); also put linkage between HT Short GI for 20 MHz support and VHT Short GI for 20 MHz support, and ditto for 40 MHz | REJECTED (MAC: 2012-05-10 17:13:26Z): Short GI is an optional VHT feature independent of the channel bandwidth. There is no need to link it to particular CBW. | MAC | MAC_20120510_ADHOC | SP passed |  |  |  |  | 2012-05-10 17:14 | MAC
4858 | Mark RISON | 187 | 2 | B.4.23.1 | 305 | 37 | E | Y | 305.37 | 37 | B.4.23.1 |  | V | Osama | 11-12-0521r1 |  | NDP is required by both BFees and BFers | Change the and to an OR | REVISED (MAC: 2012-05-10 17:18:15Z): see proposed changes to CID 4128, 11-12/0475r4. | MAC | MAC_20120510_ADHOC | SP passed |  |  |  |  | 2012-05-11 11:29 | MAC

## MAC_20120509_ADHOC
CID | Commenter | LB | Draft | Clause Number(C) | Page(C) | Line(C) | Type of Comment | Part of No Vote | Page | Line | Clause | Duplicate of CID | Resn Status | Assignee | Submission | Motion Number | Comment | Proposed Change | Resolution | Owning Ad-hoc | Comment Group | Ad-hoc Status | Ad-hoc Notes | Edit Status | Edit Notes | Edited in Draft | Last Updated | Last Updated By
5308 | Vishakan Ponnampalam | 187 | 2 | 8.4.2.162 | 73 | 49 | E | N | 73.49 | 49 | 8.4.2.162 |  | J | Adrian | 11-12-0506r2 |  | Even though at P72L54, it is stated that the Extended BSS Load element reports utilization information "by MU capable STAs", it is not clear from the definitions of "VHT [40/80/160] MHz Utilization" whether the equations are also applicable to SU. | Please insert the following paragraph at P73L49, prior to the paragraph starting with "The VHT 40 MHz Utilization field is defined": ?The utilization of the VHT channels by MU-capable STAs is determined by the equations defined in the following paragraphs.? | REJECTED (MAC: 2012-05-09 20:47:20Z): From the equations at 73.55, 73.64 and 74.07, and the definition at 74.19 it is clear that the [VHT] xx MHz Utilization fields include both SU and MU transmissions. The proposed addition is in conflict with the existing text | MAC | MAC_20120509_ADHOC | SP passed | EDITOR: Technical comment. Passing to MAC ad-hoc. |  |  |  | 2012-05-09 20:48 | MAC
5243 | Simone Merlin | 187 | 2 | 8.4.2.160.2 | 69 | 42 | E | Y | 69.42 | 42 | 8.4.2.160.2 |  | V | Adrian | 11-12-0506r2 |  | "Set to 0 if Rx antenna pattern might change during association. Set to 1 if Rx antenna pattern does not change during association." Not clear what 'during association' means | mention 'after association' or 'while associated'; also add a reference to the appropriate section | REVISED (MAC: 2012-05-09 20:44:21Z): Change “during association” to “during the lifetime of the current association”. Make this change at p69 lines 43, 46, 49 and 51. Add “See 10.38.6.” after lines 46 and 51. | MAC | MAC_20120509_ADHOC | SP passed | EDITOR: There is presedent for using "while assocaited to an AP". Passing to ad-hoc to clarify whether this is non-AP STA only or applie to APs as well. Either way, text is required to define what an AP does with this field. --> Straw poll passed during May 2012 Tgac ad hoc meeting. |  |  |  | 2012-05-09 21:22 | MAC
5240 | Simone Merlin | 187 | 2 | 8.2.4.6.3 | 31 | 12 | E | Y | 31.12 | 12 | 8.2.4.6.3 |  | V | Adrian | 11-12-0506r2 |  | Table 8-13a. "The STBC Indication subfields contains: Set to 0 if STBC is not transmitted Set to 1 if STBC is transmitted" "transmitted" is not well defined; | add something like: "STBC Indication is set to 1 if the frame from which the MFB was compouted used STBC." | REVISED (MAC: 2012-05-09 20:39:33Z): The STBC Indication is for the frame on which the MFB estimate was made and this should be reflected in the field description. Editing instructions provided for CID 4964 provided in 11-12-0520r1. | MAC | MAC_20120509_ADHOC | SP passed | Moving to MAC group for discussion |  |  |  | 2012-05-09 21:17 | MAC
4928 | Minho Cheong | 187 | 2 | 10.38.1 | 141 | 46 | T | N | 141.46 | 46 | 10.38.1 |  | V | Brian | 11-12-0592r0 |  | why shall "Extended Channel Switch Announcement element" be also present in the same transmitted packet (together with other elements that allow to indicate the new wide BW channel) when switching to a 80, 80+80 or 160MHz operating bandwidth though it is not actually necessary for that kind of switching? | as commented | REVISED (MAC: 2012-05-09 17:16:19Z): P141L46 doesn’t refer to ECSA element. Likely P141L59 is meant instead. Here the “shall” is not on ECSA; rather it is on the inclusion of the Secondary Channel Offset element and WideBandwidth Channel Switch elements. The Secondary Channel Offset is added in case there are 11n clients who are being switched too. Yet, this Secondary Channel Offset addition is actually an error in 11acD2.0 – the Secondary Channel Offset element is nowhere defined to exist in the Beacon frame. This is fixed in 12/379 - the Secondary Channel Offset element is no longer assumed. Further, 12/379 defines switching of as many as possible 11a/11n/11ac clients via channel switching and/or extended channel switching. Changes in 12/379. | MAC | MAC_20120509_ADHOC | SP passed |  |  |  |  | 2012-05-09 18:36 | MAC
4847 | Mark RISON | 187 | 2 | 10.39 | 144 | 65 | E | Y | 144.65 | 65 | 10.39 |  | V | Adrian | 11-12-0506r2 |  | What is "a valid response"? | Change to "... acknowledged Group ID Management frame transmitted to the STA" | REVISED (MAC: 2012-05-09 20:58:11Z): Change cited sentence to read: An MU PPDU shall be transmitted to a STA based on the content of the Group ID Management frame most recently transmitted to the STA and for which an acknowledgement was received. | MAC | MAC_20120509_ADHOC | SP passed | Passing to MAC ad-hoc to fix. This statement "shall be transmitted based on the content" is meaningless. Based on the MAC address? Based on the Frame Control field? Based on the fact that it contains zeros and ones? The intent is for the sender to use the most recent group ID table. It should be a "should" not a "shall" since nobody gets hurt if the AP gets it wrong and the AP may not be able to guarantee that the Group ID management frame gets through before it begins using a new table. --> Straw poll passed during May 2012 Tgac ad hoc meeting. |  |  |  | 2012-05-10 16:20 | MAC
4821 | Mark RISON | 187 | 2 | 9.7.6.5.3 | 98 | 42 | E | Y | 98.42 | 42 | 9.7.6.5.3 |  | V | Adrian | 11-12-0506r2 |  | "all VHT MCSs and all MCSs that X" is ambiguous | Change "all VHT MCSs and all MCSs that" to "all VHT MCSs and the MCSs that", or even better, put the "all VHT MCSs" as the second term of the Boolean (make this change in a) above too) | REVISED (MAC: 2012-05-09 20:50:41Z): Editor to make changes shown in document 11-12-0506r2 | MAC | MAC_20120509_ADHOC | SP passed | EDITOR: Referring to MAC ad-hoc. The section needs clarification. There should be no reason for eliminating all VHT MCSs (as the commenter interprets this). Also, the MCS indeces for VHT and HT don't map (since HT includes SS). This should probably be based on data rate throughout - not MCS index. Also, is clarification required on the use of short GI? (data rate is not solely determined by MCS) --> Straw poll passed during May 2012 Tgac ad hoc meeting. |  |  |  | 2012-05-09 21:27 | MAC
4780 | Mark RISON | 187 | 2 |  |  |  | T | Y |  |  |  |  | V | Adrian | 11-12-0506r2 |  | "non-A-MPDU" is explicitly (though confusingly) defined in clause 3.2 as an MPDU which is either not in an A-MPDU or is in an A-MPDU but is a VHT single MPDU. However the spec is not consistent in using this | 8.2.4.5.4: Change "When not carried in an A-MPDU subframe or carried in a VHT single MPDU" back to "In a frame that is a non-A-MPDU frame". 9.12.8: Change "The rules for VHT single MPDU operation are the same as the rules for non-A-MPDU operation even though the MPDU is carried in an A-MPDU." to "The rules for VHT single MPDU operation are the same as the rules for operation with other types of non-A-MPDU frame." 9.25.4: Change "may transmit a +CF-ACK non-A-MPDU frame or VHT single MPDU" to "may transmit a +CF-ACK non-A-MPDU frame", and check the following "non-A-MPDU" is correct, i.e. that it is intended to cover VHT single QoS Data+HTC MPDUs. 9.31.1: Clarify whether "non-A-MPDU" is really intended to include VHT single MPDUs here. | REVISED (MAC: 2012-05-09 20:38:26Z): Editor to make changes shown in document 11-12-0506r2 | MAC | MAC_20120509_ADHOC | SP passed |  |  |  |  | 2012-05-09 20:39 | MAC
4760 | Mark RISON | 187 | 2 | 8.4.2.160.2 | 69 | 6 | E | Y | 69.06 | 6 | 8.4.2.160.2 |  | A | Adrian | 11-12-0506r2 |  | The information about which MMPDUs given IEs are present in is, and should be, in 8.3 and should not be duplicated in 8.4 | Delete "in the VHT Capabilities element included in Beacon, Probe Response, Association Response and Reassociation Response frames" and "in the VHT Capabilities element included in Association Request, Reassociation Request and Probe Request frames" | ACCEPTED (MAC: 2012-05-09 20:41:56Z): Editor to make changes shown in document 11-12-0506r2 | MAC | MAC_20120509_ADHOC | SP passed | EDITOR: Passing to MAC ad-hoc for resolution. The lists defined behavior on a BSS, but left undefined TDLS behavior. The ad-hoc needs to resolve the meaning of this field in the case of TDLS where the VHT Capabilities element is included in the TDLS setup messaging. --> Straw poll passed during May 2012 Tgac ad hoc meeting. | I | EDITOR: 2012-03-05 17:14:35Z | 2.1 | 2012-05-09 20:43 | MAC
4709 | Mark RISON | 187 | 2 | 8.5 |  |  | T | Y | 77.11 |  | 8.5 |  | J | Adrian | 11-12-0506r2 |  | Earlier versions of the spec (e.g. mb/D8.0) included a restriction on the number of elements in certain MMPDUs. This restriction was deleted from the text by mb/D12.0 because it was covered by a catch-all "The maximum MMPDU size is 2304 octets". However, the maximum MMPDU size is now more than 2304 octets | Add back sentences of the form "The number and length of the Foo elements in a Bar frame is limited to 2304 octets." in Diagnostic Request, Diagnostic Report, BSS Transition Management Query, BSS Transition Management Request and BSS Transition Management Response frames' description | REJECTED (MAC: 2012-05-09 20:48:59Z): The commenter does not indicate why such a limitation should be necessary. It a VHT device is already capable of receiving a longer MMPDU, there is no obvious need to arbitrarily limit the MMPDU lengths of these specific MMPDUs. | MAC | MAC_20120509_ADHOC | SP passed |  |  |  |  | 2012-05-09 20:50 | MAC
4546 | David Hunter | 187 | 2 | 10.39 | 144 | 43 | E | N | 144.43 | 43 | 10.39 |  | V | Adrian | 11-12-0506r2 |  | "has a value of true for" sounds like this is an attribute of an AP, not the value of a variable. | Replace "that has a value of true for dot11VHTOptionImplemented" with "whose dot11VHTOptionImplmented attribute is true" and "the STA that has a value of false for dot11VHTOptionImplemented." with "a STA whose dot11VHTOptionImplemented attribute is false." | REVISED (MAC: 2012-05-09 20:54:29Z): Editor to make changes shown in document 11-12-0506r2 | MAC | MAC_20120509_ADHOC | SP passed | EDITOR: Refer to MAC ad-hoc. This seems to be trying to restrict the sending of Group ID Management frames to VHT APs. If so, it needs rewording. Change to "A non-AP STA shall not transmit a Group ID Management frame. A non-VHT AP shall not transmit a Group ID Management frame." --> straw poll passed during May 2012 Tgac ad hoc meeing |  | EDITOR: Passing to ad-hoc as technical comment. The statement "Only an AP that has … may" seems to be restricting the transmission of Group ID Management frames to STAs that are a) an AP, and b) have dot11VHTOptionImlemented==true. If so then this needs to be more explicit: "A non-AP STA shall not transmit a Group ID Management frame. An AP that does not have dot11VHTOptionImplemented equal to true shall not transmit a Group ID Management frame." |  | 2012-05-09 20:56 | MAC
4541 | David Hunter | 187 | 2 | 9.29.2.2 | 125 | 43 | T | N | 125.43 | 43 | 9.29.2.2 |  | V | Adrian | 11-12-0506r2 |  | "in the HT format" is ambiguous -- is the VHT variant of the HT control field in the HT format or not? | It would be much simpler simply to have the HT Control field and the VHT Control field, then drop "variant" and "in the HT format". In that case this addition and the addition on line 52 are unnecessary. | REVISED (MAC: 2012-05-09 20:51:44Z): . Agree that the statement is ambiguous. Replace “in the HT format” with “the HT variant” at 125.43, 125.52, 125.65 and 126.07. This resolves the ambiguity raised by the commenter. The commenter does not provide sufficient information to resolve the comment as he or she preferred. A submission from the commenter listing all the places which need changes to change from "HT/VHT variant HT Control" to "HT/VHT Control" terminology would be necessary to achieve his or her preferred outcome. | MAC | MAC_20120509_ADHOC | SP passed |  |  |  |  | 2012-05-09 21:28 | MAC
4475 | Carlos Cordeiro | 187 | 2 | 10.3 |  |  | T | N | 135.28 |  | 10.3 |  | V | Adrian | 11-12-0506r2 |  | Your baseline includes 11ad, which has made many changes to this subclause | Apply the changes from your baseline | REVISED (MAC: 2012-05-09 20:53:13Z): Make changes as shown in 11-12-0506r2. | MAC | MAC_20120509_ADHOC | SP passed |  |  |  |  | 2012-05-09 20:54 | MAC
4470 | Brian Hart | 187 | 2 | 10.39 | 144 | 44 | E | N | 144.44 | 44 | 10.39 |  | A | Adrian | 11-12-0506r2 |  | the STA | a STA | ACCEPTED (MAC: 2012-05-09 20:56:25Z) | MAC | MAC_20120509_ADHOC | SP passed | EDITOR: This is not implementable since the only way the AP would be able to determine the value of the STA's dot11VHTOptionImplemented attribute was if a) the STA implemented the MIB (I don't know of any devices that do) and b) the AP implemented an SNMP browser. Rewrite to something implementable. Also, maybe combine with next sentence: "A Group ID Manamgent frame shall be addressed to a VHT STA." You might also want to restrict things further: a VHT STA that has indicated that it is MU Beamformee Capable. |  | EDITOR: Passing to MAC ad-hoc as a technical comment. The only way that an AP can determine the state of another STAs SNMP attributes is to use an SNMP query, assuming the STA implements the MIB at all (I'm not aware of any that do). So, this sentence needs to be written in a way that is implementable (e.g., "An AP shall not send a Group ID Management frame addressed to a non-VHT STA.") |  | 2012-05-09 20:57 | MAC
4348 | Brian Hart | 187 | 2 | 8.5.13.7 | 80 | 20 | T | N | 80.2 | 20 | 8.5.13.7 |  | V | Brian | 11-12-0592r0 |  | Is there a TDLS ECSA to change operating class also, for where regulations are time/location/initiator-state dependent and this needs to be specified by the op class? No ability to change TX power during the ch switch either | Seems like missing functionality | REVISED (MAC: 2012-05-09 17:16:01Z): Country element and VHT Transmit Power Envelope element are added to TDLS Switch Channel Request frame format in document 12/379. | MAC | MAC_20120509_ADHOC | SP passed |  |  |  |  | 2012-05-09 18:35 | MAC
4793 | Mark RISON | 187 | 2 | 8.3.2.1 | 36 |  | T | Y | 36 |  | 8.3.2.1 |  | A | Adrian | 11-12-0506r2 |  | The old note needs to be amended | Change the new proposed NOTE to a NOTE1 and renumber the existing NOTE to a NOTE2, changing it to say "The maximum frame body size for a data frame carried in a non-VHT PPDU is 7951 octets for CCMP encryption of a maximum-size A-MSDU (note that TKIP encryption is not allowed in this case and any Mesh Control fields are part of the A-MSDU subframes). The maximum frame body size if A-MSDUs are not used is 2338 octets for CCMP encryption of a maximum-size MSDU and 2342 octets for TKIP encryption of a maximum-size MSDU, including in both cases an 18-octet Mesh Control field. The frame body size might in all these cases be greater if a vendor-specific cipher suite is used." | ACCEPTED (MAC: 2012-05-09 20:40:25Z): Editor to make changes shown in document 11-12-0506r2 | MAC | MAC_20120509_ADHOC | SP passed |  |  |  |  | 2012-05-09 21:06 | MAC

## MAC_20120503_TELECON
CID | Commenter | LB | Draft | Clause Number(C) | Page(C) | Line(C) | Type of Comment | Part of No Vote | Page | Line | Clause | Duplicate of CID | Resn Status | Assignee | Submission | Motion Number | Comment | Proposed Change | Resolution | Owning Ad-hoc | Comment Group | Ad-hoc Status | Ad-hoc Notes | Edit Status | Edit Notes | Edited in Draft | Last Updated | Last Updated By
4285 | Brian Hart | 187 | 2 | 8.2.5.2 | 33 | 38 | T | N | 33.38 | 38 | 8.2.5.2 |  | V | Robert Stacey | 11-12-0520r1 |  | NDP should be VHT NDP, 2x in this para | NDP -> VHT NDP, 2x. Search for NDP elsewhere and verify NDP and VHT NDP are used correctly - -e.g. Table 8-18a | REVISED (MAC: 2012-05-03 15:48:51Z): Editor to make changes shown in document 11-12-0520r1 for CID 4285. | MAC | MAC_20120503_TELECON | SP passed |  |  |  |  | 2012-05-09 13:46 | MAC
4132 | Adrian Stephens | 187 | 2 | C.3 | 316 | 5 | G | N | 316.05 | 5 | C.3 |  | A | Robert Stacey | 11-12-0524r1 |  | In general, we show the entire amended object, so that implementers don't have to go and piece it together from various bits. | At 316.5, show the entire definition of Dot11StationConfigEntry, including any changes from .11ae, .11aa and .11ad. | ACCEPTED (MAC: 2012-05-03 15:57:09Z): Editor to make changes shown in document 11-12-0524r1 | MAC | MAC_20120503_TELECON | SP passed |  |  |  |  | 2012-05-09 14:27 | MAC
4133 | Adrian Stephens | 187 | 2 | C.3 | 316 | 13 | G | N | 316.13 | 13 | C.3 |  | V | Robert Stacey | 11-12-0524r1 |  | Why is vht not vht(8)? | Either change to vht(8), or properly quote your baseline. ditto all occurances of "vht(" | REVISED (MAC: 2012-05-03 15:57:28Z): Incorporate 11ad edits. Editor to make changes shown in document 11-12-0524r1 | MAC | MAC_20120503_TELECON | SP passed |  |  |  |  | 2012-05-09 14:38 | MAC
4134 | Adrian Stephens | 187 | 2 | C.3 | 321 | 7 | G | N | 321.07 | 7 | C.3 |  | A | Robert Stacey | 11-12-0524r1 |  | "OCTET TRING" his ontains pelling rror. | lease ompile he IB nd ix ny ompilation rrors. | ACCEPTED (MAC: 2012-05-03 15:57:50Z): Edits applied to P802.11REVmb12_mib+11ae8+11aa9+11ac3.txt and compiled. Editor to make changes shown in document 11-12-0524r1 | MAC | MAC_20120503_TELECON | SP passed |  |  |  |  | 2012-05-09 14:38 | MAC
4135 | Adrian Stephens | 187 | 2 | C.3 | 322 | 1 | E | N | 322.01 | 1 | C.3 |  | A | Robert Stacey | 11-12-0524r1 |  | "dot11NumberSupportedPowerLevelsImplemented)-th integers" Horribly obscure. Instead of saying 1st to 3rd positions say positions 1 to 3. | Reword thus: "... shall appear in order in positions 1 to min(8, dot11NumberSupportedPowerLevelsImplemented) in this variable" | ACCEPTED (MAC: 2012-05-03 15:58:57Z): Editor to make changes shown in document 11-12-0524r1 | MAC | MAC_20120503_TELECON | SP passed |  |  |  |  | 2012-05-09 14:29 | MAC
4136 | Adrian Stephens | 187 | 2 | C.3 | 322 | 4 | G | N | 322.04 | 4 | C.3 |  | A | Robert Stacey | 11-12-0524r1 |  | "The N-th integer within dot11TxPowerLevelExtended that identifies the transmit output power currently being used to transmit data." This description is hopelessly opaque and may be interpreted to mean the variable contains and index, or contains a power level. | Replace with: "Contains an index into the integer array in dot11TxPowerLevelExtended (where the value 1 indicates the first value in dot11TxPowerLevelExtended, and so on) that identifies the transmit output power currently being used to transmit data." | ACCEPTED (MAC: 2012-05-03 15:59:12Z): Editor to make changes shown in document 11-12-0524r1 | MAC | MAC_20120503_TELECON | SP passed |  |  |  |  | 2012-05-09 14:30 | MAC
4138 | Adrian Stephens | 187 | 2 | C.3 | 323 | 9 | G | N | 323.09 | 9 | C.3 |  | V | Robert Stacey | 11-12-0524r1 |  | "In 20 MHz, 40 MHz, 80 MHz and 160 MHz channels, denotes the channel center frequency." "denotes" is not sufficient by itself to understand the encoding. | Ref to the subclause from which the encoding of this variable can be inferred, or repeat the encoding here. Ditto at 323.14 | REVISED (MAC: 2012-05-03 15:59:31Z): Add reference “See 22.3.14 (Channelization).” to the description of both variables. Editor to make changes shown in document 11-12-0524r1 | MAC | MAC_20120503_TELECON | SP passed |  |  |  |  | 2012-05-09 14:39 | MAC
4139 | Adrian Stephens | 187 | 2 | C.3 | 324 | 3 | G | N | 324.03 | 3 | C.3 |  | V | Robert Stacey | 11-12-0524r1 |  | dot11VHTShortGIOptionIn80Activated is described as a capability variable, and is given access read-write. That is inconsistent. Unless this is a read-write variable, how can the PHY determine when to "activate" this feature. Ditto 324.7, 324.11 | Either: 1. Add a PHYCONFIG parameter to configure activation of this feature 2. Remove the MIB variable on the understanding that if the PHY is capable of receiving short GI, this is not anything that needs activation. 3. Change MIB variable to a control variable. | REVISED (MAC: 2012-05-03 15:59:51Z): Change the description for dot11VHTShortGIOptionIn80Activated and dot11VHTShortGIIn80p80Activated to indicate that they are control variables. Editor to make changes shown in document 11-12-0524r1 | MAC | MAC_20120503_TELECON | SP passed |  |  |  |  | 2012-05-09 14:39 | MAC
4140 | Adrian Stephens | 187 | 2 | C.3 | 323 | 6 | E | N | 323.06 | 6 | C.3 |  | V | Robert Stacey | 11-12-0524r1 |  | The following are declared to be "control" variables, but are read-only. dot11CurrentChannelBandwidth dot11CurrentChannelCenterFrequencyIndex1 dot11CurrentChannelCenterFrequencyIndex2 | Either change description to "status" or change to read-write. | REVISED (MAC: 2012-05-03 16:00:10Z): Change description to “status” (3x). Editor to make changes shown in document 11-12-0524r1 | MAC | MAC_20120503_TELECON | SP passed |  |  |  |  | 2012-05-09 14:39 | MAC
4141 | Adrian Stephens | 187 | 2 | C.3 | 325 | 10 | E | N | 325.1 | 10 | C.3 |  | V | Robert Stacey | 11-12-0524r1 |  | "This attribute, when true, indicates that the entity's capability for transmitting VHT PPDUs using STBC is enabled" Why do we need an enablement of a transmit option like this? Surely it is trying to control MAC behaviour in selection of TXPARAMETER values, and as such should go in the MAC MIB. But I do question the value of making this controllable from an external entity. | Either: 1. Move to the MAC MIB 2. Delete this variable. | REVISED (MAC: 2012-05-03 16:01:11Z): Add the following to the description of all *Activated variables: “Changes made while associated with an AP or while operating a BSS should take effect only after disassociation or the deactivation of the BSS.” Editor to make changes shown in document 11-12-0524r1 | MAC | MAC_20120503_TELECON | SP passed |  |  |  |  | 2012-05-09 14:40 | MAC
4142 | Adrian Stephens | 187 | 2 | C.3 | 322 | 16 | T | N | 322.16 | 16 | C.3 |  | V | Robert Stacey | 11-12-0524r1 |  | I question the value "receiver option" activated MIB variables. I suspect if we get 4 people in a room and ask them to agree a description of the purpose of this variable we'll get 5 different answers. For example, with dot11VHTRxSTBCOptionActivated it is unclear who sets and when can be set, or what happens when set. For example if an external management entity were to set this to false, the MAC should monitor this, and re-associate declaring lack of support for Rx STBC. Otherwise it may continue to receive STBC encoded data that it cannot decode. None of this is described in the text. | Remove any and all VHT PHY receiver option activated MIB variables. This includes: dot11VHTShortGIOptionIn80Activated TruthValue, dot11VHTShortGIOptionIn160and80p80Activated TruthValue, dot11VHTLDPCCodingOptionActivated TruthValue, dot11VHTTxSTBCOptionActivated TruthValue, dot11VHTRxSTBCOptionActivated TruthValue, | REVISED (MAC: 2012-05-03 16:01:25Z): Add the following to the description of all *Activated variables: “Changes made while associated with an AP or while operating a BSS should take effect only after disassociation or the deactivation of the BSS.”. Editor to make changes shown in document 11-12-0524r1 | MAC | MAC_20120503_TELECON | SP passed |  |  |  |  | 2012-05-09 14:40 | MAC
4143 | Adrian Stephens | 187 | 2 | C.3 | 330 | 2 | E | N | 330.02 | 2 | C.3 |  | A | Robert Stacey | 11-12-0524r1 |  | The repeated list of PHY compliance groups should include any .11ad changes | Check and update to incorporate any .11ad changes. | ACCEPTED (MAC: 2012-05-03 16:02:04Z): Create a new compliance module dot11VHTCompliance object. Details in 0524r1. | MAC | MAC_20120503_TELECON | SP passed |  |  |  |  | 2012-05-09 14:42 | MAC
4144 | Adrian Stephens | 187 | 2 | C.3 |  |  | G | N | 316.4 |  | C.3 |  | A | Robert Stacey | 11-12-0524r1 |  | The VHT MIB is missing does not define any groups or module compliances. | Ensure each new MIB variable (excluding table indexes and record types) is cited in a group definition. You may want a group for optional featuers and one for mandatory features. Create a new module compliance statement for VHT and cite mandatory and optional groups as appropriate. | ACCEPTED (MAC: 2012-05-03 16:02:04Z): Editor to make changes shown in document 11-12-0524r1 | MAC | MAC_20120503_TELECON | SP passed |  |  |  |  | 2012-05-09 14:41 | MAC
4190 | Alex Ashley | 187 | 2 | C.3 | 323 | 6 | T | N | 323.06 | 6 | C.3 |  | V | Robert Stacey | 11-12-0524r1 |  | dot11CurrentChannelBandwidth is declared read-only, but also declared as a control variable that can be written by a management entity. | Change "read-only" to "read-write" | REVISED (MAC: 2012-05-03 16:02:41Z): Change description to indicate that this is a status variable. Editor to make changes shown in document 11-12-0524r1 | MAC | MAC_20120503_TELECON | SP passed |  |  |  |  | 2012-05-09 14:43 | MAC
4027 | Adrian Stephens | 187 | 2 | 8.3.1.3 | 34 | 31 | T | N | 34.31 | 31 | 8.3.1.3 |  | A | Robert Stacey | 11-12-0520r1 |  | "the RA field of the CTS frame is copied from the TA field of the immediately previous RTS frame to which the CTS is a response and the Individual/Group bit in the RA field is set to 0." This is not strictly true. The I/G bit of the RA field of the CTS can't both be set from the previous RTS frame and set to 0. | replace the "and the" with "except that the" | ACCEPTED (MAC: 2012-05-03 15:40:38Z): Editor to make changes shown in document 11-12-0520r1 for CID 4027 | MAC | MAC_20120503_TELECON | SP passed |  |  |  |  | 2012-05-09 13:23 | MAC
4654 | kaiying Lv | 187 | 2 | 8.2.5 | 33 | 37 | T | Y | 33.37 | 37 | 8.2.5 |  | J | Robert Stacey | 11-12-0520r1 |  | "Acknowledgement" is not accurate. Currently, only ACK/BACK and poll response are defined as acknowledgement. Beamforming report frame is not clarified yet. | change to "response frame" | REJECTED (MAC: 2012-05-03 15:48:20Z): “pending frame and its acknowledgement” refers to the sequences Data-ACK, Data-BA or management-ACK. The term “acknowledgement is correctly used since it refers to the ACK or BA in these sequences. | MAC | MAC_20120503_TELECON | SP passed |  |  |  |  | 2012-05-09 13:39 | MAC
5351 | Yasuhiko Inoue | 187 | 2 | 9.3.2.3.2 | 91 | 48 | G | N | 91.48 | 48 | 9.3.2.3.2 |  | V | Robert Stacey | 11-12-0520r1 |  | "RIFS in the OBand is an obsolete mechanism that is subject to removal in a future revision of this standard." I understand and agree with this text, but I do not think this text should be here. | Remove this text. | REVISED (MAC: 2012-05-03 15:48:51Z): The feature cannot be removed from the standard since is used and will continue to be used by DMG STAs. Change the cited paragraph to read: “The use of RIFS by non-DMG STAs is obsolete and support for such use may be subject to removal in a future revision of the standard. A VHT STA shall not transmit frames separated by a RIFS.” | MAC | MAC_20120503_TELECON | SP passed |  |  |  |  | 2012-05-09 14:21 | MAC
5349 | Yasuhiko Inoue | 187 | 2 | 8.4.1.11 | 41 | 15 | T | N | 41.15 | 15 | 8.4.1.11 |  | V | Robert Stacey | 11-12-0520r1 |  | Table 8-38 in IEEE 802.11REVmb D12.0 has column named "Group addressed privacy" but the table 8-38 in this draft does not. | Modify the table 8-38 to have the same format with the original one and add information on "Group addressed privacy" for VHT type. | REVISED (MAC: 2012-05-03 15:48:51Z): Add “Group addressed privacy” column with “No” for all VHT entries. | MAC | MAC_20120503_TELECON | SP passed |  |  |  |  | 2012-05-09 14:03 | MAC
4978 | Osama Aboulmagd | 187 | 2 | 8.2.4.6.1 | 29 | 4 | T | N | 29.04 | 4 | 8.2.4.6.1 |  | A | Robert Stacey | 11-12-0520r1 |  | I think some of the figures in Clause 8 are mis-numbered | coorect numbering if necessary | ACCEPTED (MAC: 2012-05-03 15:45:16Z): Editor to make changes shown in document 11-12-0520r1 for CID 4978. | MAC | MAC_20120503_TELECON | SP passed |  |  |  |  | 2012-05-09 13:31 | MAC
4964 | Nir Shapira | 187 | 2 | 8.2.4.6.3 | 31 | 25 | G | N | 31.25 | 25 | 8.2.4.6.3 |  | V | Robert Stacey | 11-12-0520r1 |  | I think it is more accurate to say "STBC was/was not" instead of "is/is not" | change as suggested | REVISED (MAC: 2012-05-03 15:46:33Z): The STBC Indication is for the frame on which the MFB estimate was made and this should be reflected in the field description. Editing instructions provided for CID 4964 provided in 11-12-0520r1. | MAC | MAC_20120503_TELECON | SP passed |  |  |  |  | 2012-05-09 13:37 | MAC
4909 | Matthew Fischer | 187 | 2 | 8.2.4.6.1 | 29 | 4 | T | N | 29.04 | 4 | 8.2.4.6.1 |  | V | Robert Stacey | 11-12-0520r1 |  | Need a real name for "fields specific to the HT or VHT variant". The better way to describe this is to assign a specific name to these bits and then use that field name in the individual descriptions of the contents which appear in each of the variant descriptions. | Rename "fields specific to the HT or VHT variant" to "HT Control Midfield" - include individual descriptions of the sub-fields within this field within the subclauses the describe each of the variants of the larger field. | REVISED (MAC: 2012-05-03 15:41:17Z): Name the bits “HT Control Middle” (to avoid using field in the name). Editing instructions for CID 4909 in 11-12-0520r1. | MAC | MAC_20120503_TELECON | SP passed |  |  |  |  | 2012-05-09 13:29 | MAC
4191 | Alex Ashley | 187 | 2 | C.3 | 323 | 9 | T | N | 323.09 | 9 | C.3 |  | V | Robert Stacey | 11-12-0524r1 |  | dot11CurrentChannelCenterFrequencyIndex1 is declared read-only, but also declared as a control variable that can be written by a management entity. | Change "read-only" to "read-write" | REVISED (MAC: 2012-05-03 16:03:06Z): Change description to indicate that this is a status variable. Editor to make changes shown in document 11-12-0524r1 | MAC | MAC_20120503_TELECON | SP passed |  |  |  |  | 2012-05-09 14:43 | MAC
4759 | Mark RISON | 187 | 2 | C | 317 |  | E | Y | 317 |  | C |  | A | Robert Stacey | 11-12-0524r1 |  | Missing hyphen in "a 10 bit subfield" | Add a hyphen | ACCEPTED (MAC: 2012-05-03 16:04:02Z): Editor to make changes shown in document 11-12-0524r1 | MAC | MAC_20120503_TELECON | SP passed |  |  |  |  | 2012-05-09 14:33 | MAC
4192 | Alex Ashley | 187 | 2 | C.3 | 323 | 14 | T | N | 323.14 | 14 | C.3 |  | V | Robert Stacey | 11-12-0524r1 |  | dot11CurrentChannelCenterFrequencyIndex2 is declared read-only, but also declared as a control variable that can be written by a management entity. | Change "read-only" to "read-write" | REVISED (MAC: 2012-05-03 16:03:23Z): Change description to indicate that this is a status variable. Editor to make changes shown in document 11-12-0524r1 | MAC | MAC_20120503_TELECON | SP passed |  |  |  |  | 2012-05-09 14:43 | MAC
4640 | Juho Pirskanen | 187 | 2 | 8.2.4.6.2 HT variant | 29 | 38 | T | N | 29.38 | 38 | 8.2.4.6.2 HT variant |  | J | Robert Stacey | 11-12-0520r1 |  | The figure 1-5a modifies HT variant of HT control field. The link Adaptation control field modification is OK as there is one reserved bit but the modification of last reserved bit B29 is unclear. It is marked as DEI but there is no definition of it in draft 2.0 nor latest REVmb_D12. This seems to modify .11n functionality | Clarify why DEI - field is inserted and in where it is defined. | REJECTED (MAC: 2012-05-03 15:45:56Z): The DEI field is inserted by P802.11aa, which is part of the P802.11ac baseline. | MAC | MAC_20120503_TELECON | SP passed |  |  |  |  | 2012-05-09 13:35 | MAC
4512 | David Hunter | 187 | 2 | 4.3.10a | 8 | 65 | T | N | 8.65 | 65 | 4.3.10a |  | J | Robert Stacey | 11-12-0520r1 |  | This line conflicts directly with line 17 above. Line 17 says a VHT STA is an HT STA, but line 65 says it does not support RIFS, which HT STAs can do. | Is a VHT STA that is operating as an HT STA not allowed to support RIFS in its HD transmission / receipt? Or is a VHT STA that currently operating as an HT STA currently not a VHT STA. Specify when a VHT STA stops operating as a VHT STA. | REJECTED (MAC: 2012-05-03 15:39:15Z): There is no conflict. A VHT STA is an HT STA with additional features and restrictions, some of which may affect operation with HT frames and elements defined in 802.11n. For example, the setting of the HT Capabilities element is constrained when operating as a VHT AP or VHT non-AP STA. Not transmtting PPDUs (including HT PPDUs) with RIFS is another such restriction. None of these restrictions affect interoperability with (non-VHT) HT STAs. A VHT STA is defined as a STA that transmits a VHT Capabilities element (see 8.4.2.160.1), i.e. it has nothing to do with the capabilities of the implementation. A (non-VHT) HT STA does not transmit this element and is thus not bound by requirements applicable to a VHT STA. | MAC | MAC_20120503_TELECON | SP passed |  |  |  |  | 2012-05-05 19:59 | MAC
4509 | David Hunter | 187 | 2 | 3.3 | 6 | 19 | T | N | 6.19 | 19 | 3.3 |  | V | Robert Stacey | 11-12-0520r1 |  | There are dozens of frame names that are each used multiple times, without requiring new acronyms. This draft is far too laden with acronyms already; we don't need such superfluous ones as "NDPA". | Throughout the draft delete the definition of "NDPA" and replace "NDPA" with "NDP Announcement" (retain the capital "A" in this, since it is part of the name of a frame). | REVISED (MAC: 2012-05-03 15:35:46Z): Change to VHT NDP Announcement. Also, delete the acronym definition for NDPA. See #4921 | MAC | MAC_20120503_TELECON | SP passed |  |  |  |  | 2012-05-05 19:58 | MAC
4350 | Brian Hart | 187 | 2 | 8.5.23.1 | 81 | 26 | T | N | 81.26 | 26 | 8.5.23.1 |  | J | Robert Stacey | 11-12-0520r1 |  | VHT Action field | Term not defined. "Action field for action frames of category VHT"? | REJECTED (MAC: 2012-05-03 15:48:51Z): The Action field consists of the Category field followed by the Action Details (see Figure 8-45). Each category of Action frame has its own Action Details field which typically begins with a field named <Category> Action field. For the VHT category, this field is the 1-octet VHT Action field. | MAC | MAC_20120503_TELECON | SP passed |  |  |  |  | 2012-05-09 14:18 | MAC
4349 | Brian Hart | 187 | 2 | 8.5.13.7 | 81 | 25 | T | N | 81.25 | 25 | 8.5.13.7 |  | A | Robert Stacey | 11-12-0520r1 |  | "frame formats are defined to support ... frames" doesn't add much | "several action frame formats are defined to support VHT functionality" | ACCEPTED (MAC: 2012-05-03 15:48:51Z): Editor to make changes shown in document 11-12-0520r1 for CID 4349. | MAC | MAC_20120503_TELECON | SP passed |  |  |  |  | 2012-05-09 14:16 | MAC
5407 | Yusuke Asai | 187 | 2 | 8.4.1.11 | 41 | 15 | T | N | 41.15 | 15 | 8.4.1.11 |  | A | Robert Stacey | 11-12-0520r1 |  | The column of "Group addressed privacy" is lost in Every existing row in Table 8-38. | Add a column of "Group addressed privacy" with the value of "No." | ACCEPTED (MAC: 2012-05-03 15:48:51Z) | MAC | MAC_20120503_TELECON | SP passed |  |  |  |  | 2012-05-09 14:08 | MAC
4784 | Mark RISON | 187 | 2 | 8.4.1.11 | 41 | 16 | T | Y | 41.16 | 16 | 8.4.1.11 |  | A | Robert Stacey | 11-12-0520r1 |  | The "Group Addressed Privacy" of VHT Action frames is not specified | Add a column "Group addressed privacy" and give the value for VHT as No | ACCEPTED (MAC: 2012-05-03 15:48:51Z) | MAC | MAC_20120503_TELECON | SP passed |  |  |  |  | 2012-05-09 14:10 | MAC

## MAC_20120426_TELECON
CID | Commenter | LB | Draft | Clause Number(C) | Page(C) | Line(C) | Type of Comment | Part of No Vote | Page | Line | Clause | Duplicate of CID | Resn Status | Assignee | Submission | Motion Number | Comment | Proposed Change | Resolution | Owning Ad-hoc | Comment Group | Ad-hoc Status | Ad-hoc Notes | Edit Status | Edit Notes | Edited in Draft | Last Updated | Last Updated By
5029 | Sandhya Patil | 187 | 2 | 8.2.4.3.8 | 28 | 12 | T | N | 28.12 | 12 | 8.2.4.3.8 |  | V | Osama | 11-12-0507r0 |  | It is mentioned that individual/group bit is of the TA field with the value 1 is signaling. It is not clear what signaling is it. Is it that this signaling is expected to be used for other purpose that bandwidth signaling? | change to bandwidth signaling. | REVISED (MAC: 2012-04-27 00:58:17Z): Editor to change “signaling TA” to “bandwidth-signaling TA” through out the whole document. | MAC | MAC_20120426_TELECON | SP passed |  |  |  |  | 2012-04-27 10:02 | MAC
4539 | David Hunter | 187 | 2 | 9.19.2.4 | 115 | 43 | T | N | 115.43 | 43 | 9.19.2.4 |  | V | Allan Zhu | 11-12-0484r4 |  | Since this is a normative statement, it seems to include a requirement that a VHT NDP frame shall not be transmitted unless it immediately (SIFS) follows an NDP Announcement frame. Is that accurate? If so, this requirement should be stated more clearly. | Specify somewhere that a VHT NDP frame shall not be transmitted unless it immediately (SIFS) follows the transmission of an NDP Announcemment frame. | REVISED (MAC: 2012-04-27 00:35:47Z): Editor to make changes shown in document 11-12-0484r3 for CID 4539. | MAC | MAC_20120426_TELECON | SP passed |  |  |  |  | 2012-05-11 14:11 | MAC
4232 | Bin Chen | 187 | 2 | 4.3.10a | 8 | 63 | T | Y | 8.63 | 63 | 4.3.10a |  | J | Osama | 11-12-0507r0 |  | Non-AP STA can also support VHT transmit beamforming sounding and MU PPDUs. There is no such definitions in current 802.11ac draft 2.0 | Add a description about "The support for VHT transmit beamforming sounding and MU PPDUs in a non-AP STA | REJECTED (MAC: 2012-04-27 00:55:47Z): 802.11ac does not support MU-MIMO transmissions by a non-AP: because 1) Only the AP is able to perform GroupID management. 2) The protocol does not support multiple Group membership maps. Multiple “group map owners” might assign the same STA to different users of the same Group ID – creating a potential conflict as to which user to receive when receiving an MU-MIMO transmission. Because the protocol does not support the notion of a DLS or TDLS STA transmitting an MU-MIMO PPDU, the proposed addition is both unnecessary and misleading. | MAC | MAC_20120426_TELECON | SP passed |  |  |  |  | 2012-04-27 09:52 | MAC
4231 | Bin Chen | 187 | 2 | 3.1 | 2 | 43 | T | Y | 2.43 | 43 | 3.1 |  | J | Bin Chen | 11-12-0507r0 |  | MU-MIMO can also be used for DLS/TDLS between non-AP stations. A Non-AP STA may transmit MU-MIMO to other STAs provided that it has DLS established with these STAs. The DLS MU-MIMO is a one-to-many transmission could reuse current DL MU-MIMO mechanism in 11ac draft 2.0. | Add a definition for DLS MU-MIMO, as "(T)DLS MU-MIMO: A MU-MIMO technique by which an non-AP STA transmits a physical layer convergence procedure (PLCP) protocol data unit (PPDU) to multiple receiving non-AP stations (STAs) via a (T)DLS channel" | REJECTED (MAC: 2012-04-27 00:55:47Z): 802.11ac does not support MU-MIMO transmissions by a non-AP: because 1) Only the AP is able to perform GroupID management. 2) The protocol does not support multiple Group membership maps. Multiple “group map owners” might assign the same STA to different users of the same Group ID – creating a potential conflict as to which user to receive when receiving an MU-MIMO transmission. Because the protocol does not support the notion of a DLS or TDLS STA transmitting an MU-MIMO PPDU, the proposed addition is both unnecessary and misleading. | MAC | MAC_20120426_TELECON | SP passed | ad-hoc discussion: Bin Chen will bring a presentation on scope of changes needed to accommodate DL MU-MIMO between TDLS peers ---> Resolved by Osama during TGac conference call (April 26, 2012, Doc #11-12-0507r0) |  |  |  | 2012-04-27 10:05 | MAC

## MAC_20120419_TELECON
CID | Commenter | LB | Draft | Clause Number(C) | Page(C) | Line(C) | Type of Comment | Part of No Vote | Page | Line | Clause | Duplicate of CID | Resn Status | Assignee | Submission | Motion Number | Comment | Proposed Change | Resolution | Owning Ad-hoc | Comment Group | Ad-hoc Status | Ad-hoc Notes | Edit Status | Edit Notes | Edited in Draft | Last Updated | Last Updated By
5367 | Yongho Seok | 187 | 2 | 6.3.11 | 20 | 49 | T | N | 20.49 | 49 | 6.3.11 |  | J | Brian Hart | 11-12-0494r1 |  | Add Quiet Channel element into MLME-START.request primitive. | As per comment. | REJECTED (MAC: 2012-04-19 15:58:36Z): 11h never explicitly defined whether the SME or the MLME was responsible for issuing Quiet elements. Ditto 11k. Then, since no MLME-SAP interface (or MIB variables) were provided for controlling the Quiet element, therefore implicitly the MLME must autonomously decide how/when/if to send Quiet elements. By extension, no MLME interface is needed for the Quiet Channel element either. | MAC | MAC_20120419_TELECON | SP passed | Not the same as Quiet element. Assigned to Brian since it is similar to other dynamic elements. Probably create a new MLME primitive. |  |  |  | 2012-04-19 17:12 | MAC
4274 | Brian Hart | 187 | 2 | 6.3.11.2.2 | 20 | 34 | T | N | 20.34 | 34 | 6.3.11.2.2 |  | V | Brian Hart | 11-12-0494r1 |  | Power constraint is also optionally present if dot11RadioMeasurementActivated is true | Optionally allow if dot11RadioMeasurementActivated is true | REVISED (MAC: 2012-04-19 15:59:25Z): Remove Extended Power Constraint (it is an MLME function). See changes under this CID in 12/494r1. | MAC | MAC_20120419_TELECON | SP passed | Assigned to Brian to resolve with #4273 |  |  |  | 2012-04-19 17:14 | MAC
4273 | Brian Hart | 187 | 2 | 6.3.11.2.2 | 19 | 62 | T | N | 19.62 | 62 | 6.3.11.2.2 |  | V | Brian Hart | 11-12-0494r1 |  | Extended BSS Load and Extended Power Constraint change during BSS lifetime, so need to passed via more than just the start request. | Find a better interface - e.g. a) generated entirely inside MLME, b) sent via MIB variable, c) some other SME-driven config operation. Check what happened for Legacy Power constraint and BSS Load elements | REVISED (MAC: 2012-04-19 15:59:08Z): Remove Extended Power Constraint (it is an MLME function). Extended BSS Load is already removed under CID 4018. See changes under this CID in 12/494r1 | MAC | MAC_20120419_TELECON | SP passed | It is known that these elements are dynamic, so a change to the START.request is not adequate. Assigned to Brian. |  |  |  | 2012-04-19 17:14 | MAC

## MAC_20120405_TELECON
CID | Commenter | LB | Draft | Clause Number(C) | Page(C) | Line(C) | Type of Comment | Part of No Vote | Page | Line | Clause | Duplicate of CID | Resn Status | Assignee | Submission | Motion Number | Comment | Proposed Change | Resolution | Owning Ad-hoc | Comment Group | Ad-hoc Status | Ad-hoc Notes | Edit Status | Edit Notes | Edited in Draft | Last Updated | Last Updated By
5378 | Youhan Kim | 187 | 2 | 9.28.3 | 123 | 42 | T | Y | 123.42 | 42 | 9.28.3 |  | V | Allert van Zelst | 11-12-0480r0 |  | The reference "9.28.3" is a reference to itself. | The reference refers to P124L38-48. Hence, combine P123L42-47 with P124L38-48. | REVISED (MAC: 2012-04-05 14:28:27Z): Most of the cited paragraph is covered in 9.28, hence it can be deleted. Instead the following is added: "For unsolicited MFB that is not in the same PP여 as a VHT Compressed Beamforming frame, the N_STS subfield of the MFB subfield of VHT variant HT Control field shall be set to an equal or smaller value than the RXVECTOR parameter NUM_STS of the received PPDU from which the MFB parameters are estimated." (see 12/0480r0) | MAC | MAC_20120405_TELECON | SP passed |  |  |  |  | 2012-04-06 15:18 | MAC
4961 | Nir Shapira | 187 | 2 | 9.28.3 | 123 | 47 | T | N | 123.47 | 47 | 9.28.3 |  | V | Allert van Zelst | 11-12-0480r0 |  | Circular reference. Refference to 9.28.3 is circular and is not specific enough since 9.28.3 is a long section | Suggest explicitly defining BW in this context | REVISED (MAC: 2012-04-05 14:27:57Z): Most of the cited paragraph is covered in 9.28, hence it can be deleted. Instead the following is added: "For unsolicited MFB that is not in the same PP여 as a VHT Compressed Beamforming frame, the N_STS subfield of the MFB subfield of VHT variant HT Control field shall be set to an equal or smaller value than the RXVECTOR parameter NUM_STS of the received PPDU from which the MFB parameters are estimated." (see 12/0480r0) | MAC | MAC_20120405_TELECON | SP passed |  |  |  |  | 2012-04-06 15:11 | MAC
4665 | kaiying Lv | 187 | 2 | 9.19.2.3 | 114 | 25 | T | Y | 114.25 | 25 | 9.19.2.3 |  | V | Allan Zhu | 11-12-0484r1 |  | aSIFSTime was lost in many places, and the same kind of issue has been fixed in Revmb r11. | Fix this issue according to latest Revmb. | REVISED (MAC: 2012-04-05 14:44:43Z): Remove the related text from TGac draft spec so that the latest REVmb text (D12 or later) always apply. Editor to remove the draft text (D2.0, P114L25-L51). (See 11-12-0484r1) | MAC | MAC_20120405_TELECON | SP passed |  |  |  |  | 2012-04-06 16:02 | MAC
4407 | Brian Hart | 187 | 2 | 9.19.2.4 | 116 | 23 | T | N | 116.23 | 23 | 9.19.2.4 |  | V | Allan Zhu | 11-12-0484r1 |  | "same or narrower ... first non-HT dup" Presumaby this rule applies to frames after the first non-HT dup? | Probably have to rearrange, but I expect a notion of "a PDDU sent after the non-HT dup" | REVISED (MAC: 2012-04-05 15:25:59Z): Editor to make changes shown in document 11-12-0484r1 for CID 4407. | MAC | MAC_20120405_TELECON | SP passed |  |  |  |  | 2012-04-06 16:08 | MAC
4196 | Allert Van Zelst | 187 | 2 | 9.28.3 | 123 | 42 | T | N | 123.42 | 42 | 9.28.3 |  | V | Allert van Zelst | 11-12-0480r0 |  | "When computing the MFB estimate for an MFB requester, the MCS, N_STS(#3475) and, for unsolicited MFB, BW field values in the MFB subfield from the MFB responder shall indicate a combination which is in the responder's VHT Rx Supported MCS Set (see 9.7.11.1 (VHT Rx Supported MCS Set)) and the request- er's VHT Tx Supported MCS Set (see 9.7.11.2 (VHT Tx Supported MCS Set)), where the BW for solicited MFB is that defined in 9.28.3 (Link adaptation using the VHT variant HT Control field).(11/1518r5)" So the last line refers to the section itself? Wouldn't it be clearer to combine this text with the referred text, which I assume is: "In a solicited MFB response to an MRQ that was not carried in an NDPA frame, the MFB is computed based on RXVECTOR parameters CH_BANDWIDTH, GROUP_ID, NUM_STS, N_TX, FEC_CODING, BEAM- FORM and STBC of the received PPDU from which the MRQ was triggered and may additionally be based on other factors which are not part of the RXVECTOR. The VHT N_STS(#3475) subfield of the MFB sub- field of VHT format variant(Ed) HT Control field shall be set to an equal or smaller value than the RXVEC- TOR parameter NUM_STS of the received PPDU from which the MRQ was triggered; If the VHT N_STS(#3475) subfield is set to a smaller value than the RXVECTOR parameter NUM_STS, the MFB re- sponder shall be computed assuming estimate the recommended MCS under the assumption that the MFB requester will transmit the space first N_STS space-time streams in the corresponding to the lowest VHT N_STS indices are used for transmissionPPDU carrying MRQ(#3775)." | Merge the two paragraphs listed in the comment, or find a better way of referencing. | REVISED (MAC: 2012-04-05 14:26:36Z): Most of the cited paragraph is covered in 9.28, hence it can be deleted. Instead the following is added: "For unsolicited MFB that is not in the same PPDU as a VHT Compressed Beamforming frame, the N_STS subfield of the MFB subfield of VHT variant HT Control field shall be set to an equal or smaller value than the RXVECTOR parameter NUM_STS of the received PPDU from which the MFB parameters are estimated." (see 12/0480r0) | MAC | MAC_20120405_TELECON | SP passed |  |  |  |  | 2012-04-06 15:07 | MAC
4165 | Ahmadreza Hedayat | 187 | 2 | 9.19.2.4 | 116 | 27 | T | N | 116.27 | 27 | 9.19.2.4 |  | J | Allan Zhu | 11-12-0484r1 |  | This seems to limit the BW of the furure frame exchanges in the TXOP by the min BW of the preceding transmitted PPDUs. However, it seems it needs to be limited by the max of the BW of the preceding transmitted PPDUs. | Fix it so that the max BW of the previously transmitted PPDUs become the limit (which the new PPDU needs to have the same BW or narrower). | REJECTED (MAC: 2012-04-05 15:27:07Z): This is not about the minimum or the maximum value, but the CH_BANDWIDTH of the preceding PPDU; i.e. the PPDU that was transmitted immediately before it. Of course the result of this rule is that the BW can only get smaller. And I believe this is the intent. | MAC | MAC_20120405_TELECON | SP passed |  |  |  |  | 2012-04-06 16:09 | MAC
4163 | Ahmadreza Hedayat | 187 | 2 | 9.19.2.3 | 114 | 19 | T | N | 114.19 | 19 | 9.19.2.3 |  | V | Allan Zhu | 11-12-0484r1 |  | This bullet needs to be clarified as currently the language is vague. Also "... using the same antenna as was used during the reception of a frame with a correct FCS ..." makes things more complicated. If the concern of using the same antenna needs to stated here then it needs to be stated in many other places in the spec. | Remove the concern of using the same anetnna from this bullet. Alternatively, one can add this as a general rule somewhere else. | REVISED (MAC: 2012-04-05 14:41:15Z): The latest REVmb draft has fixed this. Remove changes made by TGac and refer to latest REVmb text. Editor to remove spec text (D2.0, P114L16-L24). | MAC | MAC_20120405_TELECON | SP passed |  |  |  |  | 2012-04-06 15:57 | MAC
4162 | Ahmadreza Hedayat | 187 | 2 | 9.19.2.3 | 114 | 13 | T | N | 114.13 | 13 | 9.19.2.3 |  | A | Allan Zhu | 11-12-0484r1 |  | The defenition of "idele medium" and "busy medium" are given in the first paragraph of this subclause and there is no need to repeat them here again. | Remove lines 13-14. | ACCEPTED (MAC: 2012-04-05 14:40:59Z): Editor to remove duplicated text - remove text between P114L13 and P114P14). | MAC | MAC_20120405_TELECON | SP passed |  |  |  |  | 2012-04-06 15:54 | MAC

## MAC_20120329_TELECON
CID | Commenter | LB | Draft | Clause Number(C) | Page(C) | Line(C) | Type of Comment | Part of No Vote | Page | Line | Clause | Duplicate of CID | Resn Status | Assignee | Submission | Motion Number | Comment | Proposed Change | Resolution | Owning Ad-hoc | Comment Group | Ad-hoc Status | Ad-hoc Notes | Edit Status | Edit Notes | Edited in Draft | Last Updated | Last Updated By
5419 | Yusuke Asai | 187 | 2 | 9.19.2.2a | 113 | 14 | T | Y | 113.14 | 14 | 9.19.2.2a |  | A | Allan Zhu | 11-12-0474r2 |  | There is no definition of MU-TXOP. On the context in TGac D2.0, there is no special difference between MU-TXOP and TXOP. | Replace MU-TXOP with TXOP. Ditto in P113/L33, P117/L37, P117L39 and P118/L56. | ACCEPTED (MAC: 2012-03-30 01:56:11Z): The group agreed to use only TXOP for both SU and MU cases. Editor to replace all MU TXOP with TXOP and check all revised sentences to match their original meanings. | MAC | MAC_20120329_TELECON | SP passed |  |  |  |  | 2012-04-05 13:43 | MAC
4933 | Mitsuru Iwaoka | 187 | 2 | 9.19.2.2a | 112 | 49 | T | N | 112.49 | 49 | 9.19.2.2a |  | J | Allan Zhu | 11-12-0474r2 |  | This sentence states only a VHT AP can support MU-MIMO, but a mesh STA can support MU-MIMO. | Replace the word "an AP" to "a VHT AP and a mesh STA" in this paragraph. | REJECTED (MAC: 2012-03-30 01:39:36Z): Mesh STA and AP are two different entities, although they may reside in one physical device. Mesh STA cannot operate in DL MU-MIMO mode. | MAC | MAC_20120329_TELECON | SP passed |  |  |  |  | 2012-04-05 13:42 | MAC
4832 | Mark RISON | 187 | 2 | 9.19.2.2a | 113 |  | T | Y | 113 |  | 9.19.2.2a |  | A | Allan Zhu | 11-12-0474r2 |  | Figure 9-19b seems to be suggesting MSDUs (namely AC_VI(1) and AC_VO(2)) can be fragmented. Fragmentation is not allowed in an A-MPDU | If the intent of the numbered blocks in the top left part of the figure is to show sequences of MSDUs to be sent to a given destination, then this needs to be clarified (e.g. by putting dashed separators between MSDUs, and by saying e.g. "(to STA-1)" for each) | ACCEPTED (MAC: 2012-03-30 01:47:37Z): Editor to make changes shown in document 11-12-0474r2 for CID 4832. | MAC | MAC_20120329_TELECON | SP passed |  |  |  |  | 2012-04-05 13:42 | MAC
4831 | Mark RISON | 187 | 2 | 9.19.2.2a | 112 | 61 | T | Y | 112.61 | 61 | 9.19.2.2a |  | V | Allan Zhu | 11-12-0474r2 |  | QoS Data frames in an A-MPDU are supposed to be from the same TID, not just the same AC (see 8.6.3 in the baseline) | Change "from the same AC" to "from the same TID" | REVISED (MAC: 2012-03-30 01:45:59Z): Add the "same TC of the same AC" wording. TC is more accurate than TID since in EDCA environment only TC applies. Editor to make changes shown in document 11-12-0474r2 for CIDs 4831. | MAC | MAC_20120329_TELECON | SP passed | Straw poll passed on March 29, but further discussion is going on. |  |  |  | 2012-04-06 14:52 | MAC
4611 | Jing-Rong Hsieh | 187 | 2 | 9.19.2.2a | 112 | 49 | T | N | 112.49 | 49 | 9.19.2.2a |  | J | Allan Zhu | 11-12-0474r2 |  | As revealed in Figure 9-19b, the STA-2 and STA-3 can receive traffic from mutiple ACs in the same TXOP. Therefore, would it be possible to incorporate the similar idea of TXOP sharing to SU MIMO as in MU MIMO in current MAC sublayer function? | Consider the possibility to apply TXOP sharing mode in SU-MIMO scenario. In other words, the SU MIMO transmission contains two or more A-MPDUs which carry traffic from different ACs in separate A-MPDUs. | REJECTED (MAC: 2012-03-30 01:36:12Z): This has been discussed in the TG and consensus was to keep the SU TXOP operating rules as in 11n. Note that TXOP sharing cannot be applied to SU case because there is no sharing among different STAs. Allowing multi-AC traffic in one SU TXOP will cause fairness issue; this is not an issue in the MU case because the primary AC always has frames to send during the TXOP. | MAC | MAC_20120329_TELECON | SP passed |  |  |  |  | 2012-04-05 13:42 | MAC
4538 | David Hunter | 187 | 2 | 9.19.2.2 | 111 | 24 | T | N | 111.24 | 24 | 9.19.2.2 |  | V | Allan Zhu | 11-12-0474r2 |  | Where is the process of associating ACs specified? | Need a specification somewhere of the process of associating ACs (including what they can and can't be associated with). Or drop the "associating" language about ACs if the idea is only that this is the AC of a specific EDCAF (in that case "associate" is a confusing term). | REVISED (MAC: 2012-03-30 01:23:24Z): Editor to make changes shown in document 11-12-0474r2 for CID 4538. | MAC | MAC_20120329_TELECON | SP passed |  |  |  |  | 2012-04-05 13:42 | MAC
4404 | Brian Hart | 187 | 2 | 9.19.2.2a | 113 | 17 | T | N | 113.17 | 17 | 9.19.2.2a |  | V | Allan Zhu | 11-12-0474r2 |  | Top RHS figure is an indication of destination (good) but also a conversion to time that is not ultimately used (the bottom figure reorders the frames), nor described. Seems only to create confusion. | Mirror image so the frame ordering lines up with the bottom figure exactly, and/or add explanation going from subfig 2 to 3 ("frame reordering is allowed within the MU TXOP e.g. to reduce latency to QoS flows"), and/or delete time-component of top right subpicture | REVISED (MAC: 2012-03-30 01:52:31Z): It was agreed, during the 3/29/2012 TGac teleconference, that deleting the upper right sub-figure will make the illustration clearer. Editor to make changes shown in document 11-12-0474r2 for CID 4404. | MAC | MAC_20120329_TELECON | SP passed |  |  |  |  | 2012-04-05 13:42 | MAC
4403 | Brian Hart | 187 | 2 | 9.19.2.2a | 112 | 61 | T | N | 112.61 | 61 | 9.19.2.2a |  | V | Allan Zhu | 11-12-0474r2 |  | "shall" in note!? | un-note it or un-shall it | REVISED (MAC: 2012-03-30 01:41:19Z): Put this sentence back in the normal text in the paragraph above it. Editor to make changes shown in document 11-12-0474r2 for CIDs 4403. | MAC | MAC_20120329_TELECON | SP passed |  |  |  |  | 2012-04-06 14:45 | MAC
4401 | Brian Hart | 187 | 2 | 9.19.2.2 | 112 | 33 | T | N | 112.33 | 33 | 9.19.2.2 |  | A | Allan Zhu | 11-12-0474r2 |  | We are adding a new shall on legacy STAs | Limit "shall" to VHT STAs | ACCEPTED (MAC: 2012-03-30 01:34:21Z): Editor to make changes shown in document 11-12-0474r2 for CID 4401. | MAC | MAC_20120329_TELECON | SP passed |  |  |  |  | 2012-04-05 13:41 | MAC
4400 | Brian Hart | 187 | 2 | 9.19.2.2 | 111 | 45 | T | N | 111.45 | 45 | 9.19.2.2 |  | V | Allan Zhu | 11-12-0474r2 |  | Clarify in draft: is a single A-MPDU allowed to include a single A-MPDU containing an A-MSDU of many MSDUs? Or not? Related question: does "single" bind just to MSDU, or to each of MMPDU, AMSDU or AMPDU. If only the former, move single MPDU to the end for clarity. If the latter, duplicate "single" 4x | As in comment | REVISED (MAC: 2012-03-30 01:31:25Z): Editor to make changes shown in document 11-12-0474r2 for CID 4400. | MAC | MAC_20120329_TELECON | SP passed |  |  |  |  | 2012-04-05 13:41 | MAC
4161 | Ahmadreza Hedayat | 187 | 2 | 9.19.2.2a | 113 | 10 | T | N | 113.1 | 10 | 9.19.2.2a |  | J | Allan Zhu | 11-12-0474r2 |  | While having a figure to explain the sharing TXOP might be useful, but Figure 9-19b is more of a whitepaper figure and does not fit much into the spec. The wording in this subclause clearly and concisly explain the rules of TXOP sharing. | Remove Figure 9-19b and lines 1-4. | REJECTED (MAC: 2012-03-30 01:50:14Z): This has been discussed during comment resolution to draft D1.0. The consensus was that having an illustration making it easier for understanding. Maybe the better way to resolve this is to make the figure better. | MAC | MAC_20120329_TELECON | SP passed |  |  |  |  | 2012-04-05 13:41 | MAC

## MAC motion 9
CID | Commenter | LB | Draft | Clause Number(C) | Page(C) | Line(C) | Type of Comment | Part of No Vote | Page | Line | Clause | Duplicate of CID | Resn Status | Assignee | Submission | Motion Number | Comment | Proposed Change | Resolution | Owning Ad-hoc | Comment Group | Ad-hoc Status | Ad-hoc Notes | Edit Status | Edit Notes | Edited in Draft | Last Updated | Last Updated By
4828 | Mark RISON | 187 | 2 | 9.17a |  |  | T | Y | 109.45 |  | 9.17a |  | J | Simone Merlin | 12/320r0 | 9 | The NOTE indicates that it is always allowed to set GID to 63 and PAID to 0, but this is not what the normative text says | Change "shall set the TXVECTOR parameters GROUP_ID and PARTIAL_AID as shown in Table 9-19" to "shall set the TXVECTOR parameters GROUP_ID and PARTIAL_AID as shown in Table 9-19 or to 63 and 0 respectively", delete the last row in Table 9-19, and change the NOTE to say "The GROUP_ID and PARTIAL_AID might for example be set to 63 and 0 respectively in the cases of PPDU carrying MPDUs - sent to an IBSS STA - sent by an AP to a non associated STA - sent to a STA for which it is not know which condition is applicable " | REJECTED (MAC: 2012-03-09 00:57:27Z) For reference, comment refers to the following note: NOTE—In Table 9-19 (TXVECTOR parameters GROUP_ID and PARTIAL_AID settings for VHT SU PPDUs) the last row includes the cases of PPDU carrying MPDUs — sent to an IBSS STA — sent by an AP to a non associated STA — sent to a STA for which it is not know which condition is applicable and any other condition not explicitly listed in the other rows of the table. The note does not indicate that “it is always allowed to set GID to 63 and PAID to 0”, so the comment is not consistent with the spec text. The table defines setting for Partial AID and Group ID for all unicast PPDUs. | EDITOR | MAC motion 9 |  | EDITOR: excluded from motion 4, moving back to MAC ad-hoc MAC: passed unchaged with motion 9 | N | EDITOR: 2012-03-21 18:27:43Z- The resolution contains no editing instructions. |  | 2012-03-21 18:28 | EDITOR
4711 | Mark RISON | 187 | 2 | 9.17a | 109 |  | T | Y | 109 |  | 9.17a |  | J | Simone Merlin | 12/320r2 | 9 | PARTIAL_AID and GROUP_ID violate layering, i.e. they require the PHY to have knowledge of MAC properties (e.g. whether the peer is an AP or not). Is the benefit of such layer violation really worth the architectural cost? | Delete PARTIAL_AID from the spec. Change the "wilcard" value for GROUP_ID to 0 in all cases (not sometimes 63) | REJECTED (MAC: 2012-03-09 00:36:12Z) - There is no layer violation because these parameters are included in the TXVECTOR and RXVECTOR. | EDITOR | MAC motion 9 |  | EDITOR: excluded from motion, moving back to ad-hoc MAC: passed unchanged with motion 9 | N | EDITOR: 2012-03-21 18:27:34Z- The resolution contains no editing instructions. |  | 2012-03-21 18:28 | EDITOR

## MAC motion 7
CID | Commenter | LB | Draft | Clause Number(C) | Page(C) | Line(C) | Type of Comment | Part of No Vote | Page | Line | Clause | Duplicate of CID | Resn Status | Assignee | Submission | Motion Number | Comment | Proposed Change | Resolution | Owning Ad-hoc | Comment Group | Ad-hoc Status | Ad-hoc Notes | Edit Status | Edit Notes | Edited in Draft | Last Updated | Last Updated By
4306 | Brian Hart | 187 | 2 | 8.4.1.49 | 58 | 57 | T | N | 58.57 | 57 | 8.4.1.49 |  | V | Youhan Kim |  | 7 | What is this NSS of which you speak ? Ditto P143L53 | Refer to a TXVECTOR / RXVECTOR parameter or a frame/element/field name | REVISED (MAC: 2012-03-15 23:12:24Z) tgac editor to make the changes as specified under "consolidated text changes" at the end of 11-12/0380r1 for detailed editing instructions. | EDITOR | MAC motion 7 |  |  | I | EDITOR: 2012-03-20 23:12:01Z | 2.1 | 2012-03-20 23:12 | EDITOR
4379 | Brian Hart | 187 | 2 | 9.7.6.6 | 100 | 14 | T | N | 100.14 | 14 | 9.7.6.6 |  | J | Liwen Chu |  | 7 | Not clear to me that this para deals with the case of a dual CTS | Add language for this case, or deprecate dual CTS for VHT | REJECTED (MAC: 2012-03-13 21:21:48Z) - What P100L14said is that "A VHT STA that sends a control frame that is not a CTS in response to a non-HT or non-HT duplicate format frame with a signaling TA, ". This is nothing to do with dual CTS protection. The update text per comment 5075, 5076 in 11-12/303r1 make this clear. | EDITOR | MAC motion 7 |  |  | N | EDITOR: 2012-03-21 18:23:01Z- The resolution contains no editing instructions. |  | 2012-03-21 18:23 | EDITOR
4374 | Brian Hart | 187 | 2 | 9.7.6.4 | 96 | 49 | T | N | 96.49 | 49 | 9.7.6.4 |  | V | Liwen Chu |  | 7 | The way we've extended this is odd. On the one hand, the baseline rules out non-HT PPDUs by definition - "a frame that is carried in a HT PPDU ..." - so sure, basic HT MCSs is the natural fall-back. But on the other hand we haven't dealt with the case when *both* non-HT and HT PPDUs are ruled out. Why is that case important - well, I don't know but I assume some 11n guy though this case was importantfor HT. And if was important for HT, isn't it important for VHT too? | Add language for the case when a frame is carried in a VHT PPDU, but the supported rate set of the recipient is not known ... or tell me why this isn't needed | REVISED (MAC: 2012-03-13 18:51:19Z) - Tgac editor to make changes shown in 11-12/0303r1 for CID 4374 | EDITOR | MAC motion 7 |  |  | I | EDITOR: 2012-03-21 18:13:57Z - See #4051 | 2.1 | 2012-03-21 18:14 | EDITOR
4372 | Brian Hart | 187 | 2 | 9.7.6.4 | 96 | 22 | T | N | 96.22 | 22 | 9.7.6.4 |  | V | Liwen Chu |  | 7 | Why not just deprecate PCO and dual CTS for VHT STAs? | As in comment | REVISED (MAC: 2012-03-13 18:52:06Z) - Tgac editor to make changes shown in 11-12/0303r1 for CID 4372 | EDITOR | MAC motion 7 |  |  | I | EDITOR: 2012-03-21 18:06:55Z | 2.1 | 2012-03-21 18:07 | EDITOR
4367 | Brian Hart | 187 | 2 | 9.7 | 94 | 38 | T | N | 94.38 | 38 | 9.7 |  | V | Liwen Chu |  | 7 | MCSs (2x in para) | HT MCSs (1x in para), VHT MCSs (1x in para) | REVISED (MAC: 2012-03-13 18:48:02Z) - Tgac editor to make changes shown in 11-12/0303r1 for CID 4367 | EDITOR | MAC motion 7 |  |  | I | EDITOR: 2012-03-21 17:57:46Z | 2.1 | 2012-03-21 17:58 | EDITOR
4330 | Brian Hart | 187 | 2 | 8.4.2.162 | 74 | 42 | T | N | 74.42 | 42 | 8.4.2.162 |  | V | Yongho |  | 7 | Two different Tbusy in same section - liable to be misinterpretted | Rename one or both Tbusy's | REVISED (MAC: 2012-03-14 20:49:45Z) - Tgac editor to make changes shown in 11-12/0355r1 for CID 4330 | EDITOR | MAC motion 7 |  |  | I | EDITOR: 2012-03-21 15:42:54Z - Alternate name (T_cca_busy) introduced with #5319 | 2.1 | 2012-03-21 15:43 | EDITOR
4328 | Brian Hart | 187 | 2 | 8.4.2.162 | 73 | 26 | T | N | 73.26 | 26 | 8.4.2.162 |  | V | Yongho |  | 7 | Nmax,SS | I have a feeling my previous comment resolution was not adopted here ... certainly we have NSS everwhere (OK) except we jump to NSTS at P73L41 and P73L44 (not OK) | REVISED (MAC: 2012-03-14 20:46:03Z) - Tgac editor to make changes shown in 11-12/0355r1 for CID 4328 | EDITOR | MAC motion 7 |  |  | I | EDITOR: 2012-03-21 15:31:35Z | 2.1 | 2012-03-21 15:32 | EDITOR
4327 | Brian Hart | 187 | 2 | 8.4.2.162 | 73 | 21 | T | N | 73.21 | 21 | 8.4.2.162 |  | V | Yongho |  | 7 | "When more than one ch is in use for the BSS" | Typically we try to use ch for the *whole* ch. Just say: the SS U/U is calced only for the primary ch | REVISED (MAC: 2012-03-14 20:45:50Z) - Tgac editor to make changes shown in 11-12/0355r1 for CID 4327 | EDITOR | MAC motion 7 |  |  | I | EDITOR: 2012-03-21 15:28:47Z | 2.1 | 2012-03-21 15:29 | EDITOR
4326 | Brian Hart | 187 | 2 | 8.4.2.162 | 73 | 15 | T | N | 73.15 | 15 | 8.4.2.162 |  | V | Yongho |  | 7 | No such thing as MU Rx Capable | MU BFee Capable? | REVISED (MAC: 2012-03-14 20:05:25Z) - Tgac editor to make changes shown in 11-12/0355r1 for CID 4326 | EDITOR | MAC motion 7 |  |  | I | EDITOR: 2012-03-21 15:26:36Z | 2.1 | 2012-03-21 15:27 | EDITOR
4324 | Brian Hart | 187 | 2 | 8.4.2.162 | 72 | 51 | T | N | 72.51 | 51 | 8.4.2.162 |  | V | Yongho |  | 7 | Element ID and Length fields not defined | Define | REVISED (MAC: 2012-03-14 20:03:32Z) - Tgac editor to make changes shown in 11-12/0355r1 for CID 4324 | EDITOR | MAC motion 7 |  |  | I | EDITOR: 2012-03-21 15:23:26Z | 2.1 | 2012-03-21 15:23 | EDITOR
4310 | Brian Hart | 187 | 2 | 8.4.1.49 | 59 | 51 | T | N | 59.51 | 51 | 8.4.1.49 |  | V | Youhan Kim |  | 7 | "SU type feedback ... single user BFed transmission" | Better to refer to fields / TXVECTOR / RXVECTOR parameters | REVISED (MAC: 2012-03-15 23:07:07Z) - Make changes as specified under “consolidated text changes” at the end of 11-12/0380r1. These changes remove the cited sentence as it provides no additional information. | EDITOR | MAC motion 7 |  |  | I | EDITOR: 2012-03-20 23:12:57Z | 2.1 | 2012-03-20 23:13 | EDITOR
4803 | Mark RISON | 187 | 2 | 8.4.2.162 | 74 | 16 | T | Y | 74.16 | 16 | 8.4.2.162 |  | V | Yongho |  | 7 | The MHz Utilizations will blow up if Tbusy is zero | Add "If the [sic] Tbusy is zero, the VHT 40 MHz Utilization, 80 MHz Utilization and 160 MHz Utilization fields are reserved." | REVISED (MAC: 2012-03-14 20:47:01Z) - Tgac editor to make changes shown in 11-12/0355r1 for CID 4803 | EDITOR | MAC motion 7 |  |  | I | EDITOR: 2012-03-21 15:39:28Z - See #5309 | 2.1 | 2012-03-21 15:40 | EDITOR
4307 | Brian Hart | 187 | 2 | 8.4.1.49 | 58 | 60 | T | N | 58.6 | 60 | 8.4.1.49 |  | J | Youhan Kim |  | 7 | What happens if Max Nss For SU Present is 0? | Define | REJECTED (MAC: 2012-03-15 23:15:04Z) When Max Nss for SU Present is 0, the contents of the field are defined in Table 8-53j. It is not necessary to repeat that in the text. | EDITOR | MAC motion 7 |  |  | N | EDITOR: 2012-03-20 23:12:28Z- The resolution contains no editing instructions. |  | 2012-03-20 23:13 | EDITOR
4503 | David Hunter | 187 | 2 | 3.1 | 4 | 1 | T | N | 4.01 | 1 | 3.1 |  | V | Adrian Stephens | 12/226r5 | 7 | "The MMPDU ... does not include ... an FCS or any security encapsulation overhead." is misleading, since there is a format called the "BIP MMPDU" that does. | Add a description of the BIP MMPDU or delete the sentence "The MMPDU might ... overhead." | REVISED (MAC: 2012-03-13 19:01:54Z) - Tgac editor to make changes shown in 11-12/226r7 under CID 4503 | EDITOR | MAC motion 7 |  | Defer until Simone has checked that it is OK | I | EDITOR: 2012-03-20 17:02:46Z | 2.1 | 2012-03-20 17:03 | EDITOR
4304 | Brian Hart | 187 | 2 | 8.4.1.49 | 58 | 57 | T | N | 58.57 | 57 | 8.4.1.49 |  | V | Youhan Kim |  | 7 | the operating channel width and NSS | NSS and optionally the operating channel width | REVISED (MAC: 2012-03-15 23:12:24Z) tgac editor to make the changes as specified under "consolidated text changes" at the end of 11-12/0380r1 for detailed editing instructions. | EDITOR | MAC motion 7 |  |  | I | EDITOR: 2012-03-20 23:12:09Z | 2.1 | 2012-03-20 23:12 | EDITOR
4288 | Brian Hart | 187 | 2 | 8.3.1.20 | 34 | 46 | T | N | 34.46 | 46 | 8.3.1.20 |  | J | Simone Merlin |  | 7 | No BSSID in NDPA, so if a client sends broadcast NDPA (e.g. TDLS+AP BFing), AP has to search thru up to thousands of TAs to determine if this NDPA is for it vs some other OBSS AP. Or is a BC NDPA to an AP ruled out elsewhere - if so then indicate via reference / explicit language | As in comment | REJECTED (MAC: 2012-03-15 22:58:45Z) - The following text P130L21 (9.31.5) clarifies that an NDPA intended for an AP shall include only one one STA Info field, and AID=0: A beamformer that sends an NDPA frame to a beamformee that is an AP, mesh STA or STA that is a member of an IBSS, shall include a single STA Info field in the NDPA frame and shall set the AID field in the STA Info field to 0. An addional statement in 9.31.5 states that an NDPA with a single STA Info field shall have unicast RA. | EDITOR | MAC motion 7 |  |  | N | EDITOR: 2012-03-20 22:11:02Z- The resolution contains no editing instructions. |  | 2012-03-20 22:11 | EDITOR
4287 | Brian Hart | 187 | 2 | 8.3.1.20 | 35 | 41 | T | N | 35.41 | 41 | 8.3.1.20 |  | V | Simone Merlin |  | 7 | What is AID if STA is an AP? | Refine definition | REVISED (MAC: 2012-03-15 22:57:01Z) - Tgac editor to make changes shown in 11-12/440r2 under CID 4287 | EDITOR | MAC motion 7 |  | MAC: 2012-03-15 23:01:24Z - SP result on the question of whether to use "Equal to 0 if the STA " vs "Equal to 0 if that STA" - For "the" yes was 14, no was 1, abstain was 1 | I | EDITOR: 2012-03-20 22:15:49Z | 2.1 | 2012-03-20 22:16 | EDITOR
4286 | Brian Hart | 187 | 2 | 8.3.1.20 | 35 | 15 | T | N | 35.15 | 15 | 8.3.1.20 |  | V | Simone Merlin |  | 7 | current sounding sequence | Define a sounding sequence - when does it start and especially when does it end? | REVISED (MAC: 2012-03-15 22:56:04Z) - Tgac editor to make changes in 11-12/440r2 under CID 4286 | EDITOR | MAC motion 7 |  |  | I | EDITOR: 2012-03-20 22:14:05Z | 2.1 | 2012-03-20 22:14 | EDITOR
4223 | Bin Chen | 187 | 2 | 8.3.1.20 | 35 | 17 | T | Y | 35.17 | 17 | 8.3.1.20 |  | J | Simone Merlin |  | 7 | AP could suggest the frequency granularity of the Compressed Beamforming Feedback Matrix feeback by STA, to balance the overhead and performance of the network, especially when there is a large number of associated STA and feedback overhead is significant. | May consider to make AP has the right to config the frequency granularity of the Compressed Beamforming Feedback Matrix feedback by STA. | REJECTED (MAC: 2012-03-15 22:54:57Z) - Ng is a parameter that only the BFee can set appropriately; BFer does not know the frequency selectivity of the channel for a BFee, before sounding. Also, a single Ng in the NDPA would mean that all the STAs listed in the STA info fields would have to send feedback with same Ng; AP will then have to choose the Ng in a conservative way (low Ng) to be sure the feedback from all the STAs is good enough; this would actually increase the overhead, because for some STAs a higher Ng would have been sufficient. Overall it does not seem to provide much benefit and it actually may hurt efficiency. | EDITOR | MAC motion 7 |  | MAC: 2012-03-15 22:55:05Z - unanimous | N | EDITOR: 2012-03-20 22:14:12Z- The resolution contains no editing instructions. |  | 2012-03-20 22:14 | EDITOR
4222 | Bin Chen | 187 | 2 | 8.4.2.162 | 74 | 39 | T | Y | 74.39 | 39 | 8.4.2.162 |  | J | Yongho |  | 7 | If channel utilization pass a point, the probability of collision will enlarge. Which reduce the capacity and the QoS. | If channel utilization of BSS load element set to 255ï¼Œthen all STA shall not associate with the AP. | REJECTED (MAC: 2012-03-14 20:48:35Z) Both BSS Load element and Extended BSS Load element are used by the STA for vendor-specific AP selection algorithm. It is explicitly mention in P37 L1 and 802.11mb spec. Specific AP selection algorithm is out of scope. | EDITOR | MAC motion 7 |  |  | N | EDITOR: 2012-03-21 15:42:13Z- The resolution contains no editing instructions. |  | 2012-03-21 15:42 | EDITOR
4052 | Adrian Stephens | 187 | 2 | 9.7.6.4 | 96 | 49 | T | N | 96.49 | 49 | 9.7.6.4 |  | V | Liwen Chu |  | 7 | The last para: "A frame that is carried in an HT or VHT PPDU shall be transmitted by the STA using an MCS supported by the receiver STA, as reported in the Supported MCS field in either the HT Capabilities element or the VHT Capabilities element in management frames transmitted by that STA. When the supported rate set of the receiving STA or STAs is not known, the transmitting STA shall transmit using an MCS in the BSSBasicMCSSet parameter." Doesn't add anything to 96.36 (particularly after my corrections in another comment), and has the issue of not calling out the VHTBSSBasicMCSSet parameter. | Insert instruction to delete the cited paragraph from the baseline. | REVISED (MAC: 2012-03-13 18:51:09Z) - Tgac editor to make changes shown in 11-12/0303r1 for CID 4052 | EDITOR | MAC motion 7 |  |  | I | EDITOR: 2012-03-21 18:13:47Z - See #4051 | 2.1 | 2012-03-21 18:14 | EDITOR
4051 | Adrian Stephens | 187 | 2 | 9.7.6.4 | 96 | 36 | T | N | 96.36 | 36 | 9.7.6.4 |  | V | Liwen Chu |  | 7 | "A frame that is carried in an HT PPDU shall be transmitted by the STA using an MCS supported by the receiver STA, as reported in the Supported MCS field in the HT Capabilities element in management frames transmitted most recently received from by that STA. A frame that is carried in an VHT PPDU shall be transmitted by the STA using an MCS supported by the receiver STA, as reported in the VHT Supported MCS field in the VHT Capabilities element most recently received from that STA. When the supported rate set of the receiving STA or STAs is not known, the transmitting STA shall transmit using an MCS in the BSSBasicMCSSet parameter." This confuses the logic between HT-specific and VHT-specific requirements. The last sentence is specific to HT. | Restore the original para, and add a new one after it: "A frame that is carried in an VHT PPDU shall be transmitted by the STA using an MCS supported by the receiver STA, as reported in the VHT Supported MCS field in the VHT Capabilities element most recently received from that STA. When the supported MCS set of the receiving STA or STAs is not known, the transmitting STA shall transmit using an MCS in the VHTBSSBasicMCSSet parameter." Also change "when the supported rate set" at 96.41 to "when the supported MCS set". | REVISED (MAC: 2012-03-13 18:50:58Z) - Tgac editor to make changes shown in 11-12/0303r1 for CID 4051 | EDITOR | MAC motion 7 |  |  | I | EDITOR: 2012-03-21 18:13:38Z | 2.1 | 2012-03-21 18:14 | EDITOR
4050 | Adrian Stephens | 187 | 2 | 9.7.6.3 | 96 | 22 | T | N | 96.22 | 22 | 9.7.6.3 |  | V | Liwen Chu |  | 7 | ", and from the VHTBSSBasicMCSSet parameter if the BSSBasicMCSSet parameter is empty." I don't believe there has been any analysis of how to support PCO by a VHT STA. But certainly the proposed text fails to properly terminate NAVs at non-VHT HT STAs. I think the easiest thing to do is to ignore PCO. If this is not enough, we should disallow a VHT STA from transmitting VHT PPDUs during a PCO 40 MHz phase. | Remove cited text. Potentially add add the end of 10.16.1: "A VHT STA shall not transmit VHT PPDUs during a PCO 40 MHz phase." | REVISED (MAC: 2012-03-13 18:50:13Z) - Tgac editor to make changes shown in 11-12/0303r1 for CID 4050 | EDITOR | MAC motion 7 |  |  | I | EDITOR: 2012-03-21 18:07:09Z - See #4372 | 2.1 | 2012-03-21 18:07 | EDITOR
4030 | Adrian Stephens | 187 | 2 | 8.4.1.49 | 59 | 55 | T | N | 59.55 | 55 | 8.4.1.49 |  | V | Youhan Kim |  | 7 | "If a STA has not received any VHT Operating Mode Notification frame with Max ..." This has a couple of problems: 1. Clause 8 is for explaining structure / encoding, not behaviour. 2. "shall assume" is untestable. | 1. Move to Clause 9 /10. 2. Reword to avoid "shall assume" - i.e., related to observable behaviour. | REVISED (MAC: 2012-03-15 23:08:08Z) Make changes as specified under "consolidated text changes" at the end of 11-12/0380r1. These changes move the sited rule to Clause 9.7.5.6 and reword the rule to an observable behavior. | EDITOR | MAC motion 7 |  |  | I | EDITOR: 2012-03-21 23:33:02Z | 2.1 | 2012-03-21 23:33 | EDITOR
4029 | Adrian Stephens | 187 | 2 | 8.4.1.49 | 59 | 50 | G | N | 59.5 | 50 | 8.4.1.49 |  | V | Youhan Kim |  | 7 | "A beamformer may ignore this limit, defined by Rx Nss, if SU type feedback is used to form a single user beamformed transmission." this has nothing to do with the coding of the frame structure. | Move cited sentence to Clause 9 or 10. | REVISED (MAC: 2012-03-15 23:07:07Z) - Make changes as specified under “consolidated text changes” at the end of 11-12/0380r1. These changes remove the cited sentence as it provides no additional information. | EDITOR | MAC motion 7 |  |  | I | EDITOR: 2012-03-20 23:12:50Z | 2.1 | 2012-03-20 23:13 | EDITOR
4309 | Brian Hart | 187 | 2 | 8.4.1.49 | 59 | 51 | T | N | 59.51 | 51 | 8.4.1.49 |  | V | Youhan Kim |  | 7 | "may" | Belongs in clause 9/10. Ditto last para on P59 | REVISED (MAC: 2012-03-15 23:07:07Z) - Make changes as specified under “consolidated text changes” at the end of 11-12/0380r1. These changes remove the cited sentence as it provides no additional information. | EDITOR | MAC motion 7 |  |  | I | EDITOR: 2012-03-20 23:13:04Z | 2.1 | 2012-03-20 23:13 | EDITOR
4844 | Mark RISON | 187 | 2 | 10.8.4 | 136 | 33 | T | Y | 136.33 | 33 | 10.8.4 |  | V | Mark Rison |  | 7 | This implies VHT APs may not use Power Constraint. There is no reason why, and this is desirable for compatibility with non-VHT STAs | Delete the "non-VHT" (thrice) | REVISED (MAC: 2012-03-15 22:22:15Z) - Make changes under CID4844 as indicated in 11-12/0245r3. | EDITOR | MAC motion 7 |  | MAC: 2012-03-15 22:21:00Z - revisited after review and adoption of changes found in 11-12/379r2 - changes for CID4844 revised and found in 11-12/245r3 Initially - REVISED (MAC: 2012-03-12 17:46:03Z) Make changes under CID4844 as indicated in 11-12/0245r1. These revise the wording at the cited location as requested, remove an inconsistency with Clause 8, and update the PICS. - but returned to unresolved as of 3-13-2012 | I | EDITOR: 2012-03-21 21:45:59Z | 2.1 | 2012-03-21 21:46 | EDITOR
5321 | Wei Shi | 187 | 2 | 8.4.2.162 | 73 | 42 | T | Y | 73.42 | 42 | 8.4.2.162 |  | V | Yongho |  | 7 | There must be a limit on N. Otherwise, this could get inifintely large. Do we need to define a time window where it is sensible to measure utilization? | Please define a sensible range for N. | REVISED (MAC: 2012-03-14 20:46:18Z) - Tgac editor to make changes shown in 11-12/0355r1 for CID 5321 | EDITOR | MAC motion 7 |  |  | I | EDITOR: 2012-03-21 15:35:29Z | 2.1 | 2012-03-21 15:36 | EDITOR
5320 | Wei Shi | 187 | 2 | 8.4.2.162 | 73 | 11 | T | Y | 73.11 | 11 | 8.4.2.162 |  | J | Yongho |  | 7 | In Figure 8-401bw, MU-MIMO Capable STA count and Spatial Stream Underutilization are clearly for MU APs. Is that also true of band utilization fields? | Restrict Extended BSS Load Element to MU capable APs only. | REJECTED (MAC: 2012-03-14 20:51:34Z) MU-MIMO Capable STA Count and Spatial Stream Underutilization fields are designed for indicating the load information in the spatial stream domain. But, VHT40MHz Utilization, 80MHz Utilization, 160MHz Utilization fields are designed for indicating the load information in the channel bandwidth domain. Because both are designed for the different purpose, it is not necessary to restrict the channel bandwidth utilization field to MU-MIMO transmission only. | EDITOR | MAC motion 7 |  |  | N | EDITOR: 2012-03-21 15:23:47Z- The resolution contains no editing instructions. |  | 2012-03-21 15:24 | EDITOR
5313 | Wei Shi | 187 | 2 | 8.3.1.20 | 35 | 25 | T | Y | 35.25 | 25 | 8.3.1.20 |  | J | Simone Merlin |  | 7 | The AID is a 16-bit value in the range 1 to 2007 for the 14 LSBs with the 2 MSBs always set to 1. | Figure 1-29l shows just 12 bits for AID. I think a note in 9.31.5 to say that a beamformee uses the 12 LSBs of an AID for NDPA processing would be useful. | REJECTED (MAC: 2012-03-15 22:59:55Z) The AID (as opposed to the ‘AID field’) is specified in 8.2.4.2.a and 8.4.1.8 to be in the range 1 to 2007. | EDITOR | MAC motion 7 |  |  | N | EDITOR: 2012-03-20 22:14:17Z- The resolution contains no editing instructions. |  | 2012-03-20 22:14 | EDITOR
5265 | Simone Merlin | 187 | 2 | 9.17a | 111 | 1 | T | Y | 111.01 | 1 | 9.17a |  | V | Simone Merlin |  | 7 | Example on the PAID values is incorrect. | Correct: For transmission to the AP: 164 For transmission to the STA: 229 The following is the correct setting BSSID = 00-21-6A-AC-53-52 AID = 5; Explanation PAID = mod( dec(AID[0:8]) + dec(BSSID[44:47] XOR BSSID[40:43]) * 2^5) MOD 2^9 BSSID[44:47] = 1010 (represent the '5' with LSB on the left, according to bit reverse representation, see below picture) BSSID[40:43] = 0100 (represent the '2' with LSB on the left, according to bit reverse representation, see below picture) BSSID[44:47] XOR BSSID[40:43]) = 1110 ïƒ 7 in decimal (according to definition in the specs, LSB is assumed on the left in the conversion) AID[0:8] = 10100000 ïƒ 5 in decimal (according to definition in the specs, LSB is assumed on the left in the conversion) PAID = (5 + 7*2^5) MOD 2^9 = 229 For transmission to an AP PAID = BSSID[39:47] = 001001010 (conversion to decimal assuming LSB on the left) = 164 | REVISED (MAC: 2012-03-14 00:41:30Z) - Tgac editor to make changes found in 11-12/0320r2 in the section that includes CID 5265 | EDITOR | MAC motion 7 |  |  | I | EDITOR: 2012-03-21 18:46:36Z - See #4623 | 2.1 | 2012-03-21 18:47 | EDITOR
5076 | Sigurd Schelstraete | 187 | 2 | 9.7.6.6 | 100 | 14 | T | N | 100.14 | 14 | 9.7.6.6 |  | V | Liwen Chu |  | 7 | Ambiguous wording | Sentence can be interpreted in two ways: 1) VHT STA that sends a control frame (that is not a CTS ) in response to a non-HT or non-HT dupliacte format frame ... 2) VHT STA that sends a control frame (that is not a CTS in response to a non-HT or non-HT dupliacte format frame) ... Rephrase to make actual intent clear | REVISED (MAC: 2012-03-13 21:23:54Z) - Tgac editor to make changes shown in 11-12/303r1 for CID 5076 | EDITOR | MAC motion 7 |  |  | I | EDITOR: 2012-03-21 18:23:16Z - See #5075 | 2.1 | 2012-03-21 18:24 | EDITOR
5075 | Sigurd Schelstraete | 187 | 2 | 9.7.6.6 | 99 | 46 | T | N | 99.46 | 46 | 9.7.6.6 |  | V | Liwen Chu |  | 7 | Ambiguous wording | Sentence can be interpreted in two ways: 1) VHT STA that transmits a control frame (that is not an RTS frame) in non-HT duplicate format ... 2) VHT STA that transmits a control frame (that is not an RTS frame in non-HT duplicate format) .... Rephrase to make actual intent clear | REVISED (MAC: 2012-03-13 21:23:15Z) - Tgac editor to make changes shown in 11-12/303r1 for CID 5075 | EDITOR | MAC motion 7 |  |  | I | EDITOR: 2012-03-21 18:20:24Z | 2.1 | 2012-03-21 18:22 | EDITOR
5072 | Sigurd Schelstraete | 187 | 2 | 8.4.2.162 | 74 | 26 | T | N | 74.26 | 26 | 8.4.2.162 |  | V | Yongho |  | 7 | Clarify measurement period | Replace "are performed in dot11ChannelUtilizationBeaconIntervals" with "are performed over dot11ChannelUtilizationBeaconIntervals beacon intervals" | REVISED (MAC: 2012-03-14 20:49:30Z) - Tgac editor to make changes shown in 11-12/0355r1 for CID 5072 | EDITOR | MAC motion 7 |  |  | I | EDITOR: 2012-03-21 15:41:18Z - Alternate wording introduced with #5071. Fixed VHT 40 MHz Utilization field name | 2.1 | 2012-03-21 15:42 | EDITOR
5069 | Sigurd Schelstraete | 187 | 2 | 8.4.2.162 | 73 | 42 | T | N | 73.42 | 42 | 8.4.2.162 |  | V | Yongho |  | 7 | Clarify definition of T_utilized | Replace "during which the channel is busy" with "during which the primary channel is busy" | REVISED (MAC: 2012-03-14 20:46:36Z) - Tgac editor to make changes shown in 11-12/0355r1 for CID 5069 | EDITOR | MAC motion 7 |  |  | I | EDITOR: 2012-03-21 15:37:35Z | 2.1 | 2012-03-21 15:38 | EDITOR
5062 | Sigurd Schelstraete | 187 | 2 | 8.4.1.49 | 58 | 58 | T | N | 58.58 | 58 | 8.4.1.49 |  | V | Youhan Kim |  | 7 | Clarify sentence | Replace sentence "When Max Nss For SU Present is 1, the VHT Operating Mode field is used for sending RX Nss only" with "When the subfield 'Max Nss For SU Present' has the value 1, only the subfield 'Rx Nss' has a non-reserved value" | REVISED (MAC: 2012-03-15 23:12:24Z) tgac editor to make the changes as specified under "consolidated text changes" at the end of 11-12/0380r1 for detailed editing instructions. | EDITOR | MAC motion 7 |  | MAC: 2012-03-15 23:14:12Z When Max Nss For SU Present is 1, the VHT Operating Mode field is used for sending RX Nss only. The length of the field is 1 octet. Change proposed by commenter: When subfield ‘Max Nss For SU Present’ has the valueis 1, only the subfield ‘Rx Nss’ as a non-reserved value.the VHT Operating Mode field is used for sending RX Nss only. The length of the field is 1 octet. Discussion: Much of the changes contravene 802.11style. Proposed change: When the Max Nss For SU Present subfield is 1, the VHT Operating Mode field is used for sendingonly the RX Rx Nss subfield has a non-reserved valueonly. The length of the field is 1 octet. | I | EDITOR: 2012-03-20 23:12:19Z | 2.1 | 2012-03-20 23:12 | EDITOR
5013 | Robert Stacey | 187 | 2 | 9.17a | 111 | 3 | T | N | 111.03 | 3 | 9.17a |  | V | Simone Merlin |  | 7 | There is and error in the example. Downlink should be (0, 164) while uplink is (63, 229). | Correct example as in comment | REVISED (MAC: 2012-03-14 00:42:28Z) - Tgac editor to make changes found in 11-12/0320r2 in the section that includes CID 5013 | EDITOR | MAC motion 7 |  |  | I | EDITOR: 2012-03-21 18:47:36Z - See #4623 | 2.1 | 2012-03-21 18:48 | EDITOR
4981 | Osama Aboulmagd | 187 | 2 | 9.7.6.6 | 99 | 48 | T | N | 99.48 | 48 | 9.7.6.6 |  | J | Liwen Chu |  | 7 | Why a control frame that is not an RTS frame shall set its TA field to a signaling TA? | Clarify | REJECTED (MAC: 2012-03-13 21:22:39Z) - The VHT transmitter may notify the VHT receiver the transmit bandwidth of its duplicate 11a control PPDU so that the VHT receiver can transmit a duplicate 11a control PPDU by the same transmit bandwidth. Such control frames can be BlockAckReq and BlockAck. This can decrease interference in some cases. | EDITOR | MAC motion 7 |  |  | N | EDITOR: 2012-03-21 18:22:49Z- The resolution contains no editing instructions. | 2.1 | 2012-03-21 18:23 | EDITOR
4399 | Brian Hart | 187 | 2 | 9.17a | 111 | 2 | T | N | 111.02 | 2 | 9.17a |  | V | Simone Merlin |  | 7 | I'm unconvinced by this example. To AP should be tail of MAC address: i.e. 256+5*16+2 =338.To non-AP STA should be AID + mangled BSSID = 5 + 32*(5 xor 2) = 5 + 32*(7) = 229 | As in comment | REVISED (MAC: 2012-03-14 00:41:52Z) - Tgac editor to make changes found in 11-12/0320r2 in the section that includes CID 4399 | EDITOR | MAC motion 7 |  |  | I | EDITOR: 2012-03-21 18:46:52Z - See #4623 | 2.1 | 2012-03-21 18:47 | EDITOR
4911 | Matthew Fischer | 187 | 2 | 8.4.1.49 | 59 | 43 | T | N | 59.43 | 43 | 8.4.1.49 |  | V | Youhan Kim |  | 7 | The name of the field "Max Nss For SU Present" is bothering me. And the explanation in the description box is incredibly difficult to interpret. I think that the name could be improved. | Throughout the draft, change the name "Max Nss For SU Present" to "Max Nss for SU calculated from MU sounding" - change the description from "Set to 0 to indicate that the Rx Nss field carries the maximum number of spatial streams the STA can receive. Set to 1 to indicate that the Rx Nss field carries the maximum number of spatial streams the STA can receive as a beamformee in a single user transmission beamformed using feedback from a VHT Compressed Beamforming frame with the Feedback Type subfield in the VHT MIMO Control field equal to MU. A beamformer may ignore this limit, defined by Rx Nss, if SU type feedback is used to form a single user beamformed transmission." to "Set to 0 when the value in the Rx Nss field was generated from SU sounding. Set to 1 to indicate that the value in the Rx Nss field was generated from MU sounding." Any restrictions on the use of this information by a beamformer should appear in the text of the document and not within this box. | REVISED (MAC: 2012-03-15 23:05:29Z) Make changes as specified under "consolidated text changes" at the end of 11-12/0380r1. These changes update the name of the subfield "Max Nss For SU Present", as well as providing clearer explanation on the usage of the VHT Operating Mode field. | EDITOR | MAC motion 7 |  |  | I | EDITOR: 2012-03-20 23:12:39Z | 2.1 | 2012-03-20 23:13 | EDITOR
4473 | Carlos Cordeiro | 187 | 2 | 8.2 | 51 | 13 | T | N | 26.13 | 13 | 8.2 |  | V | Mark Rison |  | 7 | The text here is listing a number of values for MSDU size, A-MSDU size, MPDU size, etc., which is the multiplied whether you are in the OBand and DBand, and by the type of STA. It becomes very difficult to read. | When the possible combinations and values grow to such "large" quantities, it is better to use a graphical representation that makes it easy to understand. Do not delete Table 8-0a (at line 13), but instead modify it to ensure that all the values are in the table. This will make the text much better to read and understand. | REVISED (MAC: 2012-03-13 18:42:18Z) - Tgac editor to make changes shown in 11-12/234r3 under CID 4473 | EDITOR | MAC motion 7 |  |  | I | EDITOR: 2012-03-20 21:26:36Z | 2.1 | 2012-03-20 21:27 | EDITOR
4830 | Mark RISON | 187 | 2 | 9.17a | 111 | 2 | T | Y | 111.02 | 2 | 9.17a |  | V | Simone Merlin |  | 7 | I'm failing to see how you can get the PARTIAL_AID to be 229, assuming "an AP" should be "the AP" | Change "229" to "338" (0x152) and change "an AP" to "the AP" | REVISED (MAC: 2012-03-14 00:42:05Z) - Tgac editor to make changes found in 11-12/0320r2 in the section that includes CID 4830 | EDITOR | MAC motion 7 |  |  | I | EDITOR: 2012-03-21 18:47:02Z - See #4623 | 2.1 | 2012-03-21 18:47 | EDITOR
4815 | Mark RISON | 187 | 2 | 9.7.4 | 94 | 38 | T | Y | 94.38 | 38 | 9.7.4 |  | V | Liwen Chu |  | 7 | Wording is not consistent with HT wording, and does not distinguish HT and VHT MCSes | Change "If the mesh STA is also an HT STA, it should adopt the MCSs of mandatory MCSs as the default BSSBasicMCSSet. If the mesh STA is also a VHT STA, it should adopt the mandatory MCSs as the default VHTBSSBasicMCSSet." to "If the mesh STA is also an HT STA, it should adopt the mandatory HT MCSs as the default BSSBasicMCSSet. If the mesh STA is also a VHT STA, it should adopt the mandatory VHT MCSs as the default VHTBSSBasicMCSSet." | REVISED (MAC: 2012-03-13 18:49:03Z) - Tgac editor to make changes shown in 11-12/0303r1 for CID 4815 | EDITOR | MAC motion 7 |  |  | I | EDITOR: 2012-03-21 17:58:38Z - See #4367 | 2.1 | 2012-03-21 17:59 | EDITOR
4791 | Mark RISON | 187 | 2 | 8.3.1.20 | 35 | 43 | T | Y | 35.43 | 43 | 8.3.1.20 |  | V | Simone Merlin |  | 7 | May a STA be listed more than once in an NDPA? Perhaps to allow for different types of feedback to be requested? | Add a sentence at the end of the AID Description: "A given AID is not present more than once in an NDPA frame." | REVISED (MAC: 2012-03-15 22:59:31Z) - Tgac editor to make changes shown in 11-12/440r2 under CID 4791 | EDITOR | MAC motion 7 |  |  | I | EDITOR: 2012-03-20 22:32:52Z | 2.1 | 2012-03-20 22:33 | EDITOR
4750 | Mark RISON | 187 | 2 | 8.2.3 | 26 | 13 | T | Y | 26.13 | 13 | 8.2.3 |  | V | Mark Rison |  | 7 | The description should cover the types of PPDU duration constraints, regulatory constraints. Also, only non-VHT HT STAs have a direct A-MSDU size limit. Splitting the list up into bullets would make it more digestible | Change to "constrained by e.g.: - the maximum PPDU duration (e.g. non-HT SIGNAL LENGTH, HT_MF or VHT L-SIG L_LENGTH, HT_GF or VHT aPPDUMaxTime, any non-zero TXOP Limit) - the maximum MSDU size (2304 octets in a non-DMG BSS or 7920 octets in a DMG BSS) - the maximum A-MSDU size supported by a non-VHT HT STA recipient (3839 or 7935 octets) - the maximum MPDU size supported by a VHT STA recipient (3895, 7991 or 11 454 octets) - the maximum A-MSDU size supported by a DMG STA (7935 octets) - any regulatory constraints (e.g. CS4-msBehavior) - the fields present in the MAC header (e.g. QoS Control, Address 4, HT Control) - any security encapsulation or mesh control fields " | REVISED (MAC: 2012-03-13 18:44:33Z) - Tgac editor to make changes shown in 11-12/234r3 under CID 4750 | EDITOR | MAC motion 7 |  |  | I | EDITOR: 2012-03-20 21:26:51Z - See #4473 | 2.1 | 2012-03-20 21:27 | EDITOR
4737 | Mark RISON | 187 | 2 | 8.4.2.162 | 73 | 16 | T | Y | 73.16 | 16 | 8.4.2.162 |  | A | Yongho |  | 7 | There is no such field as the MU Rx Capable field | Change to "MU Beamformee Capable field" | ACCEPTED (MAC: 2012-03-14 20:45:37Z) | EDITOR | MAC motion 7 |  |  | I | EDITOR: 2012-03-21 15:26:48Z - See #4326 | 2.1 | 2012-03-21 15:27 | EDITOR
4710 | Mark RISON | 187 | 2 | 8.3.3.1 | 37 | 10 | E | Y | 37.1 | 10 | 8.3.3.1 |  | V |  |  | 7 | Now that a definition of MMPDU is given, there's no need for defensive wording | Change "the maximum unencrypted MMPDU size, excluding the MAC header and FCS, is 2304 octets" to "the maximum MMPDU size is 2304 octets" | REVISED (MAC: 2012-03-13 22:32:20Z) - Tgac editor to make changes shown in 11-12/234r3 under CID 4710 | EDITOR | MAC motion 7 |  | EDITOR: Moving to MAC ad-hoc as requested | I | EDITOR: 2012-03-01 19:36:57Z | 2.1 | 2012-03-16 23:16 | MAC
4693 | Liwen Chu | 187 | 2 | 9.17a | 111 | 2 | T | N | 111.02 | 2 | 9.17a |  | V | Simone Merlin |  | 7 | Shouldn't the PARTIAL_AID in PPDU to AP be 165 and the PARTIAL_AID in PPDU to STA with AID 5 be 229? | Clarify it. | REVISED (MAC: 2012-03-14 00:42:18Z) - Tgac editor to make changes found in 11-12/0320r2 in the section that includes CID 4693 | EDITOR | MAC motion 7 |  |  | I | EDITOR: 2012-03-21 18:47:26Z - See #4623 | 2.1 | 2012-03-21 18:48 | EDITOR
4651 | kaiying Lv | 187 | 2 | 8.2.3 | 26 | 14 | T | Y | 26.14 | 14 | 8.2.3 |  | J | Mark Rison |  | 7 | Oband and Dband is present in 11ad,but in this draft,there is no definitions. | add the definitions of OBand and Dband | REJECTED (MAC: 2012-03-13 18:45:12Z) - There is no need to define the terms OBand and DBand as these are defined by 11ad, which is part of 11ac’s baseline (though at the time of writing these have been renamed to non-DMG and DMG respectively). | EDITOR | MAC motion 7 |  |  | N | EDITOR: 2012-03-20 21:47:12Z- The resolution contains no editing instructions. |  | 2012-03-20 21:47 | EDITOR
4623 | John Coffey | 187 | 2 | 9.17a | 110 | 65 | T | N | 110.65 | 65 | 9.17a |  | V | Simone Merlin |  | 7 | The example is wrong (i.e., doesn't reflect the normative text above). In this paragraph, "229" should be changed to "164" and "165" should be changed to "229". To an AP: the BSSID in hexadecimal is 00-21-6A-AC-53-52. According to the discussion in 11-11-0991r2, which comment 2171 points to, we should convert to binary and then bit-reverse each octet. When we do this, the last two octets become 53-52 = 01010011 - 01010010 (hex) -> bit reverse: 11001010 : 01001010. Then BSSID[39:47] tells us to take the last 9 bits here: 001001010, which is (taking lsb at left) 164. From an AP: we get 5 + dec(1110) x 32 mod 512 = 5+ 7 x 32 mod 512 = 229. | Change "229" to "165" and change "164" to "229". | REVISED (MAC: 2012-03-14 00:40:21Z) - Tgac editor to make changes found in 11-12/0320r2 in the section that includes CID 4623 | EDITOR | MAC motion 7 |  |  | I | EDITOR: 2012-03-21 18:46:08Z | 2.1 | 2012-03-21 18:46 | EDITOR
4522 | David Hunter | 187 | 2 | 8.2.3 | 26 | 13 | E | N | 26.13 | 13 | 8.2.3 |  | V |  |  | 7 | For clarity, insert another "is". | Replace 'but constrained" with "but is constrained". Also change this long sentence to a list: "but is constrained by: -- the maximum PPDU duration -- the maximum MSDU size ... -- etc. ". | REVISED (MAC: 2012-03-13 22:31:32Z) - Tgac editor to make changes shown in 11-12/234r3 under CID 4522 | EDITOR | MAC motion 7 |  | EDITOR: Moving to MAC ad-hoc as requested | I | EDITOR: 2012-03-20 21:27:30Z - See #4473 | 2.1 | 2012-03-20 21:28 | EDITOR
5410 | Yusuke Asai | 187 | 2 | 8.4.2.162 | 73 | 14 | T | N | 73.14 | 14 | 8.4.2.162 |  | V | Yongho |  | 7 | There is no definition of MU-MIMO Capable STA Count field when there are more than 255 MU Rx Capable STAs. | Add the definition: "When there are more than 255 STAs that have 1 in the MU Rx Capable field of their VHT Capabilities element, this field shall be set to 255." | REVISED (MAC: 2012-03-14 20:04:53Z) - Tgac editor to make changes shown in 11-12/0355r1 for CID 5410 | EDITOR | MAC motion 7 |  |  | I | EDITOR: 2012-03-21 15:24:16Z - Change made under #4324 | 2.1 | 2012-03-21 15:24 | EDITOR
4956 | Mitsuru Iwaoka | 187 | 2 | 8.4.2.162 | 74 | 33 | T | N | 74.33 | 33 | 8.4.2.162 |  | J | Yongho |  | 7 | This paragraph specifies some Utilization fields become reserved if Channel Width is less than or equal to 80MHz. It is better to specify reserved Utilization field value, which will be 0. | Add phrase of "and set to 0" after word "reserved". | REJECTED (MAC: 2012-03-14 20:47:35Z) The reserved field is ignored by the STA. It is not needed to define the meaningless value. Also, if we define the value for the reserved field, it makes some confusion when this field is not used for the reserved field. | EDITOR | MAC motion 7 |  |  | N | EDITOR: 2012-03-21 15:42:08Z- The resolution contains no editing instructions. |  | 2012-03-21 15:42 | EDITOR

## MAC motion 4
CID | Commenter | LB | Draft | Clause Number(C) | Page(C) | Line(C) | Type of Comment | Part of No Vote | Page | Line | Clause | Duplicate of CID | Resn Status | Assignee | Submission | Motion Number | Comment | Proposed Change | Resolution | Owning Ad-hoc | Comment Group | Ad-hoc Status | Ad-hoc Notes | Edit Status | Edit Notes | Edited in Draft | Last Updated | Last Updated By
4455 | Brian Hart | 187 | 2 | 10.8.4 | 136 | 35 | T | N | 136.35 | 35 | 10.8.4 |  | A | Adrian Stephens |  | 4 | Striking out Country element text, even for legacy, yet Power constraint is wrt regulatory triplet in country element so this strikeout is not right | Unstrikeout | ACCEPTED (MAC: 2012-03-12 17:48:23Z) | EDITOR | MAC motion 4 |  |  | I | EDITOR: 2012-03-21 21:47:10Z | 2.1 | 2012-03-21 21:47 | EDITOR
4003 | Adrian Stephens | 187 | 2 | 3 | 2 | 32 | G | N | 2.32 | 32 | 3.1 |  | V | Adrian Stephens | 12/226r5 | 4 | While the definition is correct it may mislead the reader as to what 802.11 supports. | Add a note after the MU-MIMO definition: NOTE -- 802.11 supports only downlink MU-MIMO. | REVISED (MAC: 2012-03-07 21:33:55Z) - Add the following note after the cited definition: “NOTE – 802.11 supports only downlink (DL) MU-MIMO. See DL MU-MIMO.” | EDITOR | MAC motion 4 |  |  | I | EDITOR: 2012-03-20 16:29:48Z | 2.1 | 2012-03-20 16:30 | EDITOR
4508 | David Hunter | 187 | 2 | 3.3 | 6 | 13 | T | N | 6.13 | 13 | 3.3 |  | J | Adrian Stephens | 12/226r5 | 4 | "MU" and "SU" by themselves are also superfluous definitions . Worse, their use leads to such readibility problems as "VHT SU PPDU". Note that "MU-MIMO", which is separately defined, is fine, as it is a longer name that is frequently used in the text. | Delete the definitions of "MU" and "SU" and replace all of their standalone (as opposed to "MU-MIMO") instances in the draft text with "multi-user" and "single user", respectively. | REJECTED (MAC: 2012-03-07 20:09:21Z) - There are ~250 uses of the MU abbreviation either in field names, or as part of a defined term, or in general text (e.g. “an MU transmission”). While admitting that an abbreviation is not necessary for those uses that are part of a defined term, this applies to only a minority of the uses in the draft. The same comment applies to the proposed removal of the MU abbreviation. | EDITOR | MAC motion 4 |  | No objection | N | MAC: 2012-03-07 20:09:48Z- The resolution contains no editing instructions. |  | 2012-03-14 21:20 | EDITOR
4507 | David Hunter | 187 | 2 | 3.3 | 6 | 11 | T | N | 6.11 | 11 | 3.3 |  | J | Adrian Stephens | 12/226r5 | 4 | 802.11 standard does not need to start creating acronyms for single words. 802.11mb already defines "BW" locally in the few locations where that is needed (mostly figures and equations), so that policy should be followed in this draft. | Replace "BW" with "bandwidth" in all text throughout the draft. Employ local definitions of "BW" only in figures and equations. | REJECTED (MAC: 2012-03-07 20:08:53Z) - BW is used in numerous contexts throughout the draft, such as in equations, as as the whole name of a field, or the partial name of a TXVECTOR parameter enumeration. There are > 150 such instances. The abbreviation has proved its utility and there is no benefit to be gained from removing it. | EDITOR | MAC motion 4 |  | No objection | N | EDITOR: 2012-03-20 18:28:30Z- The resolution contains no editing instructions. |  | 2012-03-20 18:29 | EDITOR
4506 | David Hunter | 187 | 2 | 3.2 | 5 | 37 | T | N | 5.37 | 37 | 3.2 |  | V | Adrian Stephens | 12/226r5 | 4 | This 'definition' only tells us what indicates that a signaling TA is present, not what it is. | Define what a signaling TA is (and perhaps what it is used for) and delete the text about what indicates its presence. Also include in the main draft text about what it is used for. | REVISED (MAC: 2012-03-07 19:15:00Z) - Change cited definition to read: “signaling transmitter address (signaling TA): a form of TA that is used by a VHT STA to indicate the presence of additional signalling related to the establishment of an EDCA TXOP. It is represented by the IEEE MAC individual address of the transmitting VHT STA but with the Individual/Group bit changed to 1.” | EDITOR | MAC motion 4 |  | no objection | I | EDITOR: 2012-03-20 18:08:14Z | 2.1 | 2012-03-20 18:08 | EDITOR
4505 | David Hunter | 187 | 2 | 3.2 | 5 | 1 | T | N | 5.01 | 1 | 3.2 |  | V | Adrian Stephens | 12/226r5 | 4 | Need a definition here of "partial AID", specifically describing its differences from (non-partial) AID, which 9.17a neglects to specify. For instance, why aren't just the BSSID and AID numbers used in the VHT single user PPDU? | Add a definition of "partial AID", specifying its differences from AID. | REVISED (MAC: 2012-03-07 19:12:18Z) - At 109.50 change “a VHT SU PPDU” to “the TXVECTOR PARTIAL_AID parameter of a VHT SU PPDU, which is limited to 9 bits”. | EDITOR | MAC motion 4 |  | No objection | I | EDITOR: 2012-03-20 17:05:57Z - ", which is": not clear whether this refers to PPDU or parameter. Changed to read: "The partial AID is carried in the TXVECTOR parameter PARTIAL_AID of a VHT SU PPDU and is limited to 9 bits.". Note that a VHT SU PPDU does not have a TXVECTOR. The TXVECTOR is the instruction from the MAC to the PHY to create such a beast. |  | 2012-03-20 17:08 | EDITOR
4504 | David Hunter | 187 | 2 | 3.1 | 4 | 55 | T | N | 4.55 | 55 | 3.1 |  | J | Adrian Stephens | 12/226r5 | 4 | The new terms "beamformer" and "beamformee" are used extensively in the text, but not defined here. | Include definitions of "beamformee" and "beamformer". By the way, where are the specifications in the text of when a STA is a beamformee versus being a non-beamformee receiver? | REJECTED (MAC: 2012-03-07 19:06:01Z) - The definition of these terms is part of the baseline of 802.11ac. As such, it is not necessary (or possible) to repeat those definitions here. | EDITOR | MAC motion 4 |  | No objection | N | EDITOR: 2012-03-20 17:03:11Z- The resolution contains no editing instructions. |  | 2012-03-20 17:03 | EDITOR
4516 | David Hunter | 187 | 2 | 6.3.11.2.2 | 20 | 40 | T | N | 20.4 | 40 | 6.3.11.2.2 |  | V | Adrian Stephens | 12/232r1 | 4 | The last cell on this line and line 48 do not contain the usual text specifying when the related parameter is present in the primitive invocation. | On this line and line 48 include specifications of when these parameters are present. | REVISED (MAC: 2012-03-08 21:40:11Z) - At the end of the descriptions at 20.40 and 20.48 add: “Present when dot11VHTOptionImplemented is true; otherwise, this parameter is not present.” | EDITOR | MAC motion 4 |  | No objection | I | EDITOR: 2012-03-20 20:34:42Z | 2.1 | 2012-03-20 20:35 | EDITOR
4474 | Carlos Cordeiro | 187 | 2 | 3.1 | 27 | 36 | T | N | 2.36 | 36 | 3.1 |  | V | Adrian Stephens | 12/226r5 | 4 | What is an "independent" PSDU? | Delete "independent" or define what it is | REVISED (MAC: 2012-03-07 21:34:22Z) - Delete “independent” at cited location. | EDITOR | MAC motion 4 |  | No objection | I | EDITOR: 2012-03-20 16:30:29Z | 2.1 | 2012-03-20 16:31 | EDITOR
4517 | David Hunter | 187 | 2 | 6.5.8.1 | 21 | 42 | T | N | 21.42 | 42 | 6.5.8.1 |  | J | Adrian Stephens | 12/232r2 | 4 | If "user" here is not the same as "user" in "user priority", "remote authentication dial-in user service" and "methods for users to access emergency services" (all of which are in 11mb), then this new use of "user" needs to be defined. Is this "user" really referring to a person who sends and receives information? Is a "multiple user" someone we'll soon find walking down the street? (Or maybe just in dark alleys?) | Either define this new usage of "user" (which appears not to be found in 11mb), or, better, replace it with a more descriptive name. | REJECTED (MAC: 2012-03-08 22:01:57Z) -“User” here is used (albeit implicitly) in the context of “multi-user” and “single user”. Google shows ~3M hits on “multi-user” MIMO and ~1M on “single-user MIMO”. The .11ac draft has ~260 occurrences of “MU” standing for “multi-user” and 160 occurrences of SU standing for “single-user”. The terminology is used extensively in this context both externally and within 802.11ac, so no change to the “user” terminology is warranted. “User” in the context of SU and MU MIMO is also provided with a definition at 5.42. To address commenter’s final points: “user” identifies a component part of a multi-user transmission. At various points in the PHY receiver this is a group of related space-time streams, a group of related spatial streams, or related octets that comprise a single PSDU. Moving further up the 7-layer model, the model stops short of the human layer, so it is out of scope of the ISO 7-layer model, and certainly out of scope of the P802.11ac to determine whether a person actually receives any information. It is also outside the scope of P802.11ac to speculate on whether multiple-users will be found either shortly or at any future time walking in any location, such locations being either dark or not. | EDITOR | MAC motion 4 |  |  | N | EDITOR: 2012-03-20 20:47:32Z- The resolution contains no editing instructions. |  | 2012-03-20 20:48 | EDITOR
4453 | Brian Hart | 187 | 2 | 10.2.1.4a | 135 | 14 | T | N | 135.14 | 14 | 10.2.1.4a |  | V | Sandhya Patil |  | 4 | asleep - or Doze? | in Doze state | REVISED (MAC: 2012-03-12 18:28:07Z) - Make the changes as specified for CID 4453 in 12/0331r2 | EDITOR | MAC motion 4 |  |  | I | EDITOR: 2012-03-21 21:20:35Z | 2.1 | 2012-03-21 21:21 | EDITOR
4451 | Brian Hart | 187 | 2 | 10.2.1.4a | 134 | 65 | T | N | 134.65 | 65 | 10.2.1.4a |  | V | Sandhya Patil |  | 4 | "NAV duration" is ambiguous given is just got truncated | original/untruncated NAV duration | REVISED (MAC: 2012-03-12 18:27:08Z) - Make the changes as specified for CID 4451 in 12/0331r2 | EDITOR | MAC motion 4 |  |  | I | EDITOR: 2012-03-21 21:15:43Z - See #4450 | 2.1 | 2012-03-21 21:16 | EDITOR
4450 | Brian Hart | 187 | 2 | 10.2.1.4a | 134 | 65 | T | N | 134.65 | 65 | 10.2.1.4a |  | V | Sandhya Patil |  | 4 | "AP ... transmit ... frames to the STAs that entered the Doze state" but AP does not know who they were - the AP only knows the STAs that were *permitted* to enter the Doze state | Change as per comment | REVISED (MAC: 2012-03-12 18:26:48Z) - Make the changes as specified for CID 4450 in 12/0331r2 | EDITOR | MAC motion 4 |  |  | I | EDITOR: 2012-03-21 21:15:52Z | 2.1 | 2012-03-21 21:16 | EDITOR
4448 | Brian Hart | 187 | 2 | 10.2.1.4a | 134 | 49 | T | N | 134.49 | 49 | 10.2.1.4a |  | J | Sandhya Patil |  | 4 | Setting More Data to 0 doesn't just enter doze state until the end of the TXOP as per intro at P134L32 - needs more clarification | As in comment | REJECTED (MAC: 2012-03-12 18:25:46Z) - If the AP expects an acknowledgement from a STA in response to the frame with More Data bit set to 0, then STA should be awake till it sends one to AP. | EDITOR | MAC motion 4 |  |  | N | EDITOR: 2012-03-21 21:07:49Z- The resolution contains no editing instructions. |  | 2012-03-21 21:08 | EDITOR
4444 | Brian Hart | 187 | 2 | 10.2.1.4a | 134 | 20 | T | N | 134.2 | 20 | 10.2.1.4a |  | V | Sandhya Patil |  | 4 | "to enter the Doze state... shall indicate this using parameter X" but silent on which value X is set to to indicate Doze. | Either generalize to power state (from Doze) or specify value to set X to | REVISED (MAC: 2012-03-12 18:26:17Z) - Make the changes as specified for CID 4444 in 12/0331r2. | EDITOR | MAC motion 4 |  |  | I | EDITOR: 2012-03-21 21:05:57Z | 2.1 | 2012-03-21 21:06 | EDITOR
4425 | Brian Hart | 187 | 2 | 9.28.3 | 123 | 59 | T | N | 123.59 | 59 | 9.28.3 |  | V | Yong Liu |  | 4 | "adjusted assuming the number of STS is equal to the value indicated by the NSTS field" ... adjusted how? Not enough detail here to guarantee interoperability | Define an equation or equivalent | REVISED (MAC: 2012-03-12 18:21:59Z) - Make changes under heading CID 4425 in 11-12/0319r1 | EDITOR | MAC motion 4 |  |  | I | EDITOR: 2012-03-21 20:59:16Z | 2.1 | 2012-03-21 20:59 | EDITOR
4477 | Carlos Cordeiro | 187 | 2 | 8.6.3 | 111 | 52 | T | N | 111.52 | 52 | 8.6.3 |  | V | Adrian Stephens |  | 4 | Normative requirement ("shall") must not be in clause 8. | Move this to somewhere in clause 9 or 10. | REVISED (MAC: 2012-03-12 18:09:20Z) - Change "shall not" to "does not" at 86.52. (note this is the location identified by the commenter) | EDITOR | MAC motion 4 |  |  | I | EDITOR: 2012-03-21 18:50:25Z - Change made, however, without the shall this is meaningless in this section (since it deals with A-MPDU contents). If a normative statement to this effect exists elsewhere I would delete the sentence. | 2.1 | 2012-03-21 18:52 | EDITOR
4673 | kaiying Lv | 187 | 2 | 9.28.3 | 123 | 1 | T | Y | 123.01 | 1 | 9.28.3 |  | V | Yong Liu |  | 4 | "... labels the result of this computation with the MSI value from the MFSI field of the corresponding response frame." The result should be label with the MSI value from the received VHT variant HT Control field instead of the MFSI field of the corresponding response frame. | Change to "labels the result of this computation with the MSI value from the received VHT variant HT Control field." | REVISED (MAC: 2012-03-12 18:19:43Z) - Make changes under heading CID 4673 in 11-12/0319r1 | EDITOR | MAC motion 4 |  |  | I | EDITOR: 2012-03-21 19:16:02Z | 2.1 | 2012-03-21 19:16 | EDITOR
4782 | Mark RISON | 187 | 2 | 4.3.10 | 8 |  | T | Y | 8 |  | 4.3.10a |  | J | Osama | 12/287r1 | 4 | Shouldn't optional support for requesting BW indication using RTS be included? | Add "Optional support for requesting BW indication using RTS" as a MAC feature | REJECTED (MAC: 2012-03-08 18:14:09Z) - Clause 4.3.10a highlights the main features. It is not meant to be an exhaustive list of all the features. | EDITOR | MAC motion 4 |  | No objection | N | EDITOR: 2012-03-20 18:28:35Z- The resolution contains no editing instructions. |  | 2012-03-20 18:29 | EDITOR
4779 | Mark RISON | 187 | 2 |  |  |  | T | Y |  |  |  |  | V | Adrian Stephens | 12/226r5 | 4 | The term non-HT PPDU is not defined. Arguably, a VHT PPDU is a non-HT PPDU | Add a definition along the lines of "non-HT PPDU: a PPDU transmitted using a Clause 14, Clause 15, Clause 16, Clause 17, Clause 18 or Clause 19 PHY" | REVISED (MAC: 2012-03-07 18:47:40Z) - Copy the definition for non-HT PPDU from REVmb D12 (29.42), and insert “or Clause 22” after “Clause 20”. See 12/226r5 | EDITOR | MAC motion 4 |  | No objection | I | EDITOR: 2012-03-20 16:16:05Z | 2.1 | 2012-03-20 16:16 | EDITOR
4690 | Liwen Chu | 187 | 2 | 10.2.1.4a | 135 | 1 | T | N | 135.01 | 1 | 10.2.1.4a |  | J | Sandhya Patil |  | 4 | This is not true for the first PPDU transmission. | Fix the problem. | REJECTED (MAC: 2012-03-12 18:29:06Z) - The comment is not clear. Please describe the problem statement. | EDITOR | MAC motion 4 |  |  | N | EDITOR: 2012-03-21 21:15:58Z- The resolution contains no editing instructions. |  | 2012-03-21 21:16 | EDITOR
4689 | Liwen Chu | 187 | 2 | 9.17a | 109 | 45 | T | N | 109.45 | 45 | 9.17a |  | J | Simone Merlin | 12/320r2 | 4 | This subclause can not work with a BSS that have multiple BSSID. | Harmonize them. | REJECTED (MAC: 2012-03-09 00:50:03Z) - Each BSS will have a different BSSID, and therefore a different hash that serves as the offset into the Partial AID range (assuming up to 16 incremental BSSIDs). Therefore, each BSS will have a different set of partial AIDs per BSS, at least when less than 32 STAs are associated per BSS, which is not unlikely. | EDITOR | MAC motion 4 |  |  | N | EDITOR: 2012-03-21 18:27:39Z- The resolution contains no editing instructions. |  | 2012-03-21 18:28 | EDITOR
4687 | Liwen Chu | 187 | 2 | 3.2 | 3 | 57 | T | N | 3.57 | 57 | 3.2 |  | V | Adrian Stephens | 12/226r5 | 4 | 80MHz, 160MHz duplicate PPDU are not transmit per HT subclause. | Change it accordingly. | Change “Clause 20 (…) physical layer” to “Clause 20 (…) or Clause 22 (…) physical layer”. See 12/226r5. | EDITOR | MAC motion 4 |  | MAC: 2012-03-07 18:54:12Z - No objection. | I | EDITOR: 2012-03-20 16:51:46Z - See #5050 | 2.1 | 2012-03-20 16:52 | EDITOR
4686 | Liwen Chu | 187 | 2 | 3.2 | 3 | 24 | T | N | 3.24 | 24 | 3.2 |  | V | Youhan Kim | 12/318r1 | 4 | Will a VHT 40MHz PPDU be sent by using HT spectral mask? | Clarify it. | REVISED (MAC: 2012-03-09 00:04:21Z) - The mask to be used is a function of both the STA type and PPDU format. Make changes as specified at the end of 12/0318r1. | EDITOR | MAC motion 4 |  | MAC: 2012-03-07 18:44:49Z - Initial resolution in 12/226r5. Youhan to look at whether the mask is dependent on the type of STA or the type of PPDU being transmitted. Also look at 80 MHz, 160 MHz etc definitions.. | I | EDITOR: 2012-03-20 16:35:46Z - See #5324 | 2.1 | 2012-03-20 16:36 | EDITOR
4511 | David Hunter | 187 | 2 | 4.3.10a | 8 | 40 | T | N | 8.4 | 40 | 4.3.10a |  | J | Osama | 12/287r1 | 4 | The 11ac draft contains a number of informative references to the maximum MPDU length of 11,454 octets, but I can't find a normative reference. | Specify somewhere the maximum lengths of MPDUs and A-MPDUs. | REJECTED (MAC: 2012-03-08 16:48:42Z) - A normative reference to the maximum MPDU length of 11,545 is available in Cluase 8.2.3 and Clause 9.11. | EDITOR | MAC motion 4 |  | No objection | N | EDITOR: 2012-03-20 19:48:49Z- The resolution contains no editing instructions. |  | 2012-03-20 19:49 | EDITOR
4678 | Kazuyuki Sakoda | 187 | 2 | 4.3.10a | 8 | 51 | G | N | 8.51 | 51 | 4.3.10a |  | V | Osama | 12/287r1 | 4 | Support for MBSS is missing here. | Add "A subset of the VHT features is available for use between two VHT STAs that are members of the same MBSS." after the sentence "A subset of the VHT features is available for use between two VHT STAs that are members of the same IBSS." | REVISED (MAC: 2012-03-08 16:52:54Z) - Add “Similarly, a subset of the VHT features is available for use between two VHT STAs that have established mesh peering.” The MBSS support was overlooked. There is no problem adding the revised ststement. It is copied for Clause 4.3.10 for HT Stations. | EDITOR | MAC motion 4 |  |  | I | EDITOR: 2012-03-20 19:50:43Z - See #4931 | 2.1 | 2012-03-20 19:51 | EDITOR
4419 | Brian Hart | 187 | 2 | 9.28.3 | 122 | 52 | T | N | 122.52 | 52 | 9.28.3 |  | A | Yong Liu |  | 4 | Two bullets, what is required? | support the following -> "support both of the following" | ACCEPTED (MAC: 2012-03-12 18:18:05Z) | EDITOR | MAC motion 4 |  |  | I | EDITOR: 2012-03-21 19:03:55Z | 2.1 | 2012-03-21 19:04 | EDITOR
4638 | Juho Pirskanen | 187 | 2 | 4.3.10a | 8 | 13 | T | N | 8.13 | 13 | 4.3.10a |  | J | Osama | 12/287r1 | 4 | The text "The IEEE 802.11 VHT STA operates in frequency bands below 6 GHz excluding the 2.4 GHz operation." is unclear whether 802.11y i.e. 3.650-3.7GHz US band is supported or not. Especially when there is only 50Mhz available and TX powers are different. Same question applicable for .11p band on 5.85-5.925GHz | Clarify the applicability of these bands. | REJECTED (MAC: 2012-03-08 16:51:14Z) - The sentence is copied from the VHT in < 6 GHz PAR. In reply to the commenter, while the current specs describe operation in only 5 GHz bands, there is no fundamental reason why some later amendment should not change this. 3.65 and 5.9 GHz already have 20 MHz operating classes defined so VHT operation here is not disallowed. | EDITOR | MAC motion 4 |  | No objection | N | EDITOR: 2012-03-20 18:30:28Z- The resolution contains no editing instructions. |  | 2012-03-20 18:31 | EDITOR
4619 | Jing-Rong Hsieh | 187 | 2 | 10.2.1.4a | 135 | 6 | T | N | 135.06 | 6 | 10.2.1.4a |  | A | Sandhya Patil |  | 4 | It is not clear enough what "the rules on TXOP sharing" means and a reference section number would be aslo helpful for the readability. | Clarify it and add the reference for the section number. | ACCEPTED (MAC: 2012-03-12 18:28:40Z) | EDITOR | MAC motion 4 |  |  | I | EDITOR: 2012-03-21 21:18:45Z - Vague editorial instructions. Added "(see 9.19.2.2a (Sharing an EDCA TXOP))" |  | 2012-03-21 21:19 | EDITOR
4582 | Jens Tingleff | 187 | 2 | 3.2 | 5 | 49 | G | N | 5.49 | 49 | 3.2 |  | V | Adrian Stephens | 12/226r5 | 4 | It takes more than socks with sandals to become a true user! | change "the wearing of socks with sandals" to "using a souvenir attendee badge holder" | REVISED (MAC: 2012-03-07 19:24:35Z) - Add the proposed replacement as an alternative at cited location. | EDITOR | MAC motion 4 |  | No objection | I | EDITOR: 2012-03-20 18:10:32Z | 2.1 | 2012-03-20 18:11 | EDITOR
4548 | Dorothy Stanley | 187 | 2 | 6.3.7.5.2 | 14 |  | T | N | 14 |  | 6.3.7.5.2 |  | A | Adrian Stephens | 12/232r1 | 4 | Entry "QMFPolicy" from 11ae is missing in the list of entries in the base text | Insert "QMFPolicy" after "QoSMapSet," P14L45. Similarly in 6.3.8.3.2 and 6.3.8.5.2, also entry missing in 6.3.11.2.2 | ACCEPTED (MAC: 2012-03-08 21:15:43Z) | EDITOR | MAC motion 4 |  |  | I | EDITOR: 2012-03-20 20:19:37Z | 2.1 | 2012-03-20 20:20 | EDITOR
4547 | Dorothy Stanley | 187 | 2 | 6.3.7.3.2 | 12 |  | T | N | 12 |  | 6.3.7.3.2 |  | A | Adrian Stephens | 12/232r1 | 4 | Entry "QMFPolicy" from 11ae D8.0 Page 4 is missing | Insert "QMFPolicy" on P12L45, after "QosMapSet" | ACCEPTED (MAC: 2012-03-08 21:09:45Z) | EDITOR | MAC motion 4 |  |  | I | EDITOR: 2012-03-20 20:15:42Z | .2.1 | 2012-03-20 20:16 | EDITOR
4540 | David Hunter | 187 | 2 | 9.28.2 | 122 | 12 | T | N | 122.12 | 12 | 9.28.2 |  | J | Yong Liu |  | 4 | The statement "The behavior described in this subclause is specific to the HT variant HT Control field." is vague at best. Is the requirement that the VHT Control field not follow these requirements? | Replace this statement with something clearer -- perhaps "The requirements of subclause 9.28.3 do not apply to the VHT Control field." | REJECTED (MAC: 2012-03-12 18:16:51Z) - the current text is clear. The VHT variant HTC field behaviour is fully specified in 9.28.3. | EDITOR | MAC motion 4 |  |  | N | EDITOR: 2012-03-21 18:56:36Z- The resolution contains no editing instructions. |  | 2012-03-21 18:57 | EDITOR
4679 | Kazuyuki Sakoda | 187 | 2 | 10.8.4 | 136 | 16 | T | N | 136.16 | 16 | 10.8.4 |  | A | Adrian Stephens |  | 4 | Support for MBSS is missing here. | Replace "Any local maximum transmit power received in the combination of a VHT Transmit Power Envelope element and an Extended Power Constraint element from the AP in its BSS or another STA in its IBSS" with "Any local maximum transmit power received in the combination of a VHT Transmit Power Envelope element and an Extended Power Constraint element from the AP in its BSS, another STA in its IBSS, or a neighbor peer mesh STA in its MBSS". | ACCEPTED (MAC: 2012-03-12 17:45:17Z) | EDITOR | MAC motion 4 |  |  | I | EDITOR: 2012-03-21 21:22:49Z | 2.1 | 2012-03-21 21:23 | EDITOR
4019 | Adrian Stephens | 187 | 2 | 6.5.4.1 | 21 | 14 | G | N | 21.14 | 14 | 6.5.4.1 |  | V | Adrian Stephens | 12/232r1 | 4 | The description of a aCCAtime incorrectly quotes the baseline, which describes it as a minimum. I don't see why the definition needs to be changed for VHT. The VHT CCA section describes how CCA is performed, and there is no need to attempt to summarise it here. | Delete all changes to 6.5.4.1, or at least correctly quote the baseline. | REVISED (MAC: 2012-03-08 21:46:11Z) - at 21.14 Change “minimum” to “maximum”. Note this is a change without markup, because it corrects the quoting of the baseline. | EDITOR | MAC motion 4 |  |  | I | EDITOR: 2012-03-20 20:47:25Z | 2.1 | 2012-03-20 20:47 | EDITOR
4268 | Brian Hart | 187 | 2 | 3.2 | 3 | 24 | T | N | 3.24 | 24 | 3.2 |  | V | Youhan Kim | 12/318r1 | 4 | "The PPDU is transmitted ..." implies it is extra spurious info, when in fact it is core | Replace "The PPDU is txed" by "that is transmitted". Do this 4x for 40/80/160/80+80 definitions | REVISED (MAC: 2012-03-08 23:56:36Z) - For 40 MHz, CID 4147, 4686 and 4267 moves the sentence under question to a different location, making the comment obsolete. For 80/160/80+80 MHz, we can make the condition more obviously “core” by rewording. Make changes as specified at the end of 12/0318r1. | EDITOR | MAC motion 4 |  | MAC: 2012-03-07 18:44:49Z - Initial resolution in 12/226r5. Youhan to look at whether the mask is dependent on the type of STA or the type of PPDU being transmitted. Also look at 80 MHz, 160 MHz etc definitions.. | I | EDITOR: 2012-03-20 16:36:38Z - Changes made under #5324 | 2.1 | 2012-03-20 16:37 | EDITOR
4267 | Brian Hart | 187 | 2 | 3.2 | 3 | 25 | T | N | 3.25 | 25 | 3.2 |  | V | Youhan Kim | 12/318r1 | 4 | clause 20 works for 1)-3) but not 4)-5) | refer to VHT clause for 4) and 5) | REVISED (MAC: 2012-03-09 00:05:01Z) - The mask to be used is a function of both the STA type and PPDU format. Make changes as specified at the end of 12/0318r1. | EDITOR | MAC motion 4 |  | MAC: 2012-03-07 18:44:49Z - Initial resolution in 12/226r5. Youhan to look at whether the mask is dependent on the type of STA or the type of PPDU being transmitted. Also look at 80 MHz, 160 MHz etc definitions.. | I | EDITOR: 2012-03-20 16:37:49Z - Changes made under #5324 | 2.1 | 2012-03-20 16:38 | EDITOR
4265 | Brian Hart | 187 | 2 | 3.1 | 2 | 25 | T | N | 2.25 | 25 | 3.1 |  | J | Adrian Stephens | 12/226r5 | 4 | Definition of frequency segment and contiguous transmission seem to be circular - unwrap | Unwrap | REJECTED (MAC: 2012-03-07 21:29:44Z) - While the definition of frequency segment relies on the use of the word “contiguous”, it does not refer to the specific term “contiguous transmission”. No circular reference is present. | EDITOR | MAC motion 4 |  |  | N | EDITOR: 2012-03-20 16:25:55Z- The resolution contains no editing instructions. |  | 2012-03-20 16:26 | EDITOR
4228 | Bin Chen | 187 | 2 | 9.28.3 | 125 | 15 | T | Y | 125.15 | 15 | 9.28.3 |  | A | Yong Liu |  | 4 | When the responder receives a MRQ with a MSI that matches the MSI of a previous request for which the responder has not yet provided feedback, the responder shall discard or abandon the computation for the MRQ that corresponds to the previous use of that MSI subfield value. After discarding or abandoning the computation of the old MRQ, the responder shall start a new computation based on the new request | Add below text to the end of this paragraph ", and start a new computation based on the new request" | ACCEPTED (MAC: 2012-03-12 18:20:40Z) | EDITOR | MAC motion 4 |  |  | I | EDITOR: 2012-03-21 21:03:19Z | 2.1 | 2012-03-21 21:03 | EDITOR
4170 | Ahmadreza Hedayat | 187 | 2 | 10.2.1.4a | 134 | 43 | T | N | 134.43 | 43 | 10.2.1.4a |  | J | Sandhya Patil |  | 4 | Is a STA allowed to go to doze state if it receives SU PPDU during a TXOP that has started by a MU PPDU which the STA is a member of the associated GID? It'd give AP more flexibility and efficiency in MU scheduling if a STA is not allowed to go to doze state in this situation. This also makes TXOP PS more efficient, otherwise AP might disallow TXOP PS. | Do not allow a STA to go to doze in this situation; state this in the bullet. Also, remove the note in P134L59. | REJECTED (MAC: 2012-03-12 18:25:26Z) - See the discussion for CID 4710 in12/0331r2.The note here is necessary to clarify the case of VHT SU PPDU frame that may follow the VHT MU PPDU and AP does not want the STAs in Awake state to enter Doze. (Eg. BAR) | EDITOR | MAC motion 4 |  |  | N | EDITOR: 2012-03-21 21:06:07Z- The resolution contains no editing instructions. |  | 2012-03-21 21:06 | EDITOR
4169 | Ahmadreza Hedayat | 187 | 2 | 10.2.1.4a | 134 | 43 | T | N | 134.43 | 43 | 10.2.1.4a |  | J | Sandhya Patil |  | 4 | "The STA receives a frame with an RXVECTOR parameter NUM_STS equal to 0, if it is a member of group indicated by RXVECTOR GROUP_ID." What if during the TXOP AP wants to send no MPDU to this STA in one of the multiple MU MPDUs it sends, by setting the associated NUM_STS to zero? It would be more efficient to allow this felexibility to AP. | Do not allow a STA to go to doze state with this condition. | REJECTED (MAC: 2012-03-12 18:24:59Z) - There is always a tradeoff between power saving and the flexibility in scheduling frames for transmission and it is reasonable to allow STAs to save power when NUM_STS for STA in VHT MU PPDU is 0 as discussed in 12/0331r2 for CID 4169. | EDITOR | MAC motion 4 |  |  | N | EDITOR: 2012-03-21 21:06:02Z- The resolution contains no editing instructions. |  | 2012-03-21 21:06 | EDITOR
4422 | Brian Hart | 187 | 2 | 9.28.3 | 123 | 18 | T | N | 123.18 | 18 | 9.28.3 |  | A | Yong Liu |  | 4 | protocols ... i.e. | Change to "protocol ... i.e." or "protocols ... e.g." | ACCEPTED (MAC: 2012-03-12 18:18:51Z) | EDITOR | MAC motion 4 |  |  | I | EDITOR: 2012-03-21 19:17:58Z - protocols … e.g., | 2.1 | 2012-03-21 19:18 | EDITOR
4115 | Adrian Stephens | 187 | 2 | 10.2.1.4a | 134 | 59 | T | N | 134.59 | 59 | 10.2.1.4a |  | V | Sandhya Patil |  | 4 | "NOTE--A VHT AP must not transmit VHT SU PPDUs if TXOP_PS_NOT_ALLOWED has been already set to 0 in the current TXOP and it does not want the STAs in Awake state to enter the Doze state." Try as I can, I cannot understand this. What STAs is it not "wanting" to enter the Doze state? Why are SU PPDUs special - i.e. why is the operation of the TXOP power saving dependent on the SU vs MU PPDU format rather than beind dependent on admission of the Group ID and Address 1 fields? | Delete note, or reword to something I can understand. Or, if it really makes sense to everybody else, buy me a beer and explain it on the back of a beer mat. | REVISED (MAC: 2012-03-12 18:31:40Z) - Tgac editor to make the changes as specified in 12/0331r2 under CID 4115. | EDITOR | MAC motion 4 |  |  | I | EDITOR: 2012-03-21 21:10:55Z | 2.1 | 2012-03-21 21:11 | EDITOR
4311 | Brian Hart | 187 | 2 | 8.4.2.1 | 62 | 16 | T | N | 62.16 | 16 | 8.4.2.1 |  | V | Adrian Stephens |  | 4 | VHT Cap/OP not extensible | 11mb expectation is that *all* elements be extensible. And from P65L10/14, someone thinks that these *are* extensible. Fix | REVISED (MAC: 2012-03-12 17:55:31Z) - At 62.15 and 62.16 insert "Yes" in the "Extensible" column. (This makes VHT Capabilities and VHT Operation elements extensible). | EDITOR | MAC motion 4 |  |  | I | EDITOR: 2012-03-21 14:28:41Z | 2.1 | 2012-03-21 14:29 | EDITOR
4018 | Adrian Stephens | 187 | 2 | 6.3.11.2.2 | 19 | 64 | T | N | 19.64 | 64 | 6.3.11.2.2 |  | V | Adrian Stephens | 12/232r1 | 4 | The inserted parameter "Extended BSS Load" does not have a table entry | Add a description of this parameter at 20.35, or remove it. | REVISED (MAC: 2012-03-08 21:25:55Z) - Delete cited parameter at 19.64. | EDITOR | MAC motion 4 |  |  | I | EDITOR: 2012-03-20 20:22:35Z | 2.1 | 2012-03-20 20:23 | EDITOR
4017 | Adrian Stephens | 187 | 2 | 6.3.7.2.2 | 12 | 6 | G | N | 12.06 | 6 | 6.3.7.2.2 |  | V | Adrian Stephens | 12/232r1 | 4 | "that are supported by the MAC entity" The capabilities are not solely the properties the MAC. Things like which MCSs are supported are clearly a PHY function. | Replace "MAC entity" by "STA"; or remove "by the MAC entity". Make change globally in this context in Clause 6. | REVISED (MAC: 2012-03-08 21:14:06Z) - Change “MAC entity” to STA at: 12.06, 13.09, 14.08, 15.08, 15.64, 16.49, 17.36, 18.24, 20.18, 20.27, 38.21, 40.38 | EDITOR | MAC motion 4 |  |  | I | EDITOR: 2012-03-20 20:19:17Z | 2.1 | 2012-03-20 20:19 | EDITOR
4015 | Adrian Stephens | 187 | 2 | 4.3.10a | 8 | 60 | G | N | 8.6 | 60 | 4.3.10a |  | V | Osama | 12/287r1 | 4 | "The simultaneous transmission of A-MPDUs in a single MU PPDU increases aggregate throughput" It only increases aggregate throughput under certain conditions. Excessive near-far and padding can reduce aggregate throughput. | Change "increases" to "might increase" | REVISED (MAC: 2012-03-08 16:46:23Z) - Add “provides a means tomight” as indicated in the comment. | EDITOR | MAC motion 4 |  | No objection | I | EDITOR: 2012-03-20 19:54:06Z - "provides a means to increase" | 2.1 | 2012-03-20 19:54 | EDITOR
4014 | Adrian Stephens | 187 | 2 | 4.3.10a | 8 | 50 | G | N | 8.5 | 50 | 4.3.10a |  | J | Osama | 12/287r1 | 4 | "The VHT features are available to VHT STAs associated with a VHT AP in a BSS." This begs the question of what VHT features are available to VHT STAs associated with a non-VHT AP. | Add description or reference subclauses that define what VHT features are available under this condition. | REJECTED (MAC: 2012-03-08 16:45:01Z) - 4.3.10a is concerned with the components of the architectures but not the details of these components. | EDITOR | MAC motion 4 |  | No objection | N | EDITOR: 2012-03-20 19:49:58Z- The resolution contains no editing instructions. |  | 2012-03-20 19:50 | EDITOR
4013 | Adrian Stephens | 187 | 2 | 4.3.10a | 8 | 50 | G | N | 8.5 | 50 | 4.3.10a |  | J | Osama | 12/287r1 | 4 | "A subset of the VHT features is available for use between two VHT STAs that are members of the same IBSS." - which subset | please reference the subclauses that define this subset. | REJECTED (MAC: 2012-03-08 16:44:05Z) - This is a general statement that was copied from clause 4.3.10. The subset of features is not referenced in 4.3.10 as applicable to HT stations. 4.3.10a is concerned with the components of the architectures but not the details of these components. | EDITOR | MAC motion 4 |  | No objection | N | EDITOR: 2012-03-20 19:49:45Z- The resolution contains no editing instructions. |  | 2012-03-20 19:50 | EDITOR
4006 | Adrian Stephens | 187 | 2 | 3.2 | 3 | 59 | T | N | 3.59 | 59 | 3.2 |  | A | Adrian Stephens | 12/226r5 | 4 | Why delete the "NON_HT_" in front of CBW40? Clause 20 doesn't define an undecorated "CBW40", so the change here excludes Clause 20 from generating non-HT duplicate frames. | Change list to: "NON_HT_CBW40, CBW40 ..." | ACCEPTED (MAC: 2012-03-07 18:55:13Z) | EDITOR | MAC motion 4 |  | No objection | I | EDITOR: 2012-03-20 16:54:28Z | 2.1 | 2012-03-20 16:56 | EDITOR
4147 | Ahmadreza Hedayat | 187 | 2 | 3.2 | 3 | 24 | T | N | 3.24 | 24 | 3.2 |  | V | Youhan Kim | 12/318r1 | 4 | The PPDU is transmitted using a 40 MHz transmit spectral mask defined in Clause 20 or Clause 22. Right? | Add the reference to Clause 22 ... | REVISED (MAC: 2012-03-09 00:04:42Z) - The mask to be used is a function of both the STA type and PPDU format. Make changes as specified at the end of 12/0318r1. | EDITOR | MAC motion 4 |  | MAC: 2012-03-07 18:44:49Z - Initial resolution in 12/226r5. Youhan to look at whether the mask is dependent on the type of STA or the type of PPDU being transmitted. Also look at 80 MHz, 160 MHz etc definitions.. | I | EDITOR: 2012-03-20 16:37:34Z - Changes made under #5324 | 2.1 | 2012-03-20 16:38 | EDITOR
4354 | Brian Hart | 187 | 2 | 8.5.23.4 | 83 | 26 | T | N | 83.26 | 26 | 8.5.23.4 |  | J | Adrian Stephens |  | 4 | Don't like the name "VHT Operating Mode Notifaction" since "Operating" is more typically associated with a property of the BSS - e.g. VHT Operating element. | e.g. "VHT STA Mode Notification" | REJECTED (MAC: 2012-03-12 17:59:14Z) - An alternative was considered "VHT STA Mode", but this created confusion amonst some members and there was insufficient support to make that change. (Passed without objection) | EDITOR | MAC motion 4 |  |  | N | EDITOR: 2012-03-21 16:02:00Z- The resolution contains no editing instructions. |  | 2012-03-21 16:02 | EDITOR
4906 | Matthew Fischer | 187 | 2 | 9.28.3 | 123 | 30 | T | N | 123.3 | 30 | 9.28.3 |  | A | Yong Liu |  | 4 | "An MFB responder that discards or abandons the MFB computed in response" More specificially, abandoning MFB estimates? | "An MFB responder that discards or abandons the MFB estimates computed in response" | ACCEPTED (MAC: 2012-03-12 18:20:57Z) | EDITOR | MAC motion 4 |  |  | I | EDITOR: 2012-03-21 20:56:30Z | 2.1 | 2012-03-21 20:57 | EDITOR
4397 | Brian Hart | 187 | 2 | 9.17a | 110 | 18 | T | N | 110.18 | 18 | 9.17a |  | V | Simone Merlin | 12/230r2 | 4 | TDLS STA or TDLS peer STA? | Change | REVISED (MAC: 2012-03-09 00:52:19Z) - In Table 9.19 change: Sent by an AP and addressed to a STA associated with that AP or sent by a DLS or TDLS STA in a direct path to a DLS or TDLS peer STA | EDITOR | MAC motion 4 |  |  | I | EDITOR: 2012-03-21 18:43:09Z - Change is "TDLS STA" -> "TDLS peer STA" | 2.1 | 2012-03-21 18:44 | EDITOR
4361 | Brian Hart | 187 | 2 | 8.6.3 | 87 | 49 | T | N | 87.49 | 49 | 8.6.3 |  | V | Adrian Stephens |  | 4 | "single MPDU" sounds like "VHT single MPDU" - is the latter more correct? | If so, please change | REVISED (MAC: 2012-03-12 18:08:27Z) - Change "Any single MPDU" to "A VHT single MPDU, which can be any MPDU." | EDITOR | MAC motion 4 |  |  | I | EDITOR: 2012-03-21 17:33:24Z | 2.1 | 2012-03-21 17:33 | EDITOR
4360 | Brian Hart | 187 | 2 | 8.6.3 | 86 | 65 | T | N | 86.65 | 65 | 8.6.3 |  | V | Adrian Stephens |  | 4 | Note 2 is insufficiently detailed on the limited scope of the support - I believe this would be helpde by adding "for FORMAT HT_MF or HT_GF PPDUs" after "element)". AS well, the last inserted sentence seems to belong more naturally before "The use of A-MSDU ..." - assuming that the A-MSDU Supported field applies equally to HT and VHT | As in comment | REVISED (MAC: 2012-03-12 18:07:03Z) - Move the last sentence of the NOTE to follow " no more than 4095 octets." | EDITOR | MAC motion 4 |  |  | I | EDITOR: 2012-03-21 16:57:07Z | 2.1 | 2012-03-21 16:57 | EDITOR
4359 | Brian Hart | 187 | 2 | 8.6.3 | 86 | 61 | T | N | 86.61 | 61 | 8.6.3 |  | V | Adrian Stephens |  | 4 | More correct to say that an AMPDU is a sequence of MPDU subframes, carried in a single PPDU. Yeah this is baseline text, but it should be improved | As in comment | REVISED (MAC: 2012-03-12 18:06:31Z) - At 86.19 change "MPDUs" to "MPDU subframes" | EDITOR | MAC motion 4 |  |  | I | EDITOR: 2012-03-21 16:54:15Z - The is no such thing as an MPDU subframe. I assume the resolution intent was "A-MPDU subframes". | 2.1 | 2012-03-21 16:55 | EDITOR
4358 | Brian Hart | 187 | 2 | 8.6.1 | 85 | 46 | T | N | 85.46 | 46 | 8.6.1 |  | V | Adrian Stephens |  | 4 | Is an equation needed here? | As in comment | REVISED (MAC: 2012-03-12 18:01:02Z) - Make changes in document 11-12/0344r1 under CID 4358, which insert an equation to derive the MPDU length from these subfields. | EDITOR | MAC motion 4 |  |  | I | EDITOR: 2012-03-21 16:47:54Z | 2.1 | 2012-03-21 16:48 | EDITOR
4270 | Brian Hart | 187 | 2 | 4.3.10a | 8 | 39 | T | N | 8.39 | 39 | 4.3.10a |  | J | Osama | 12/287r1 | 4 | "BW indication in RTS" is true but suggests any RTS to the uninitiated | in RTS -> in RTS sent within a VHT PPDU | REJECTED (MAC: 2012-03-08 16:47:43Z) - It doesn’t imply all RTS. It states that a VHT STA is required respond to RTS that carries BW indication. | EDITOR | MAC motion 4 |  | No objection | N | EDITOR: 2012-03-20 19:48:45Z- The resolution contains no editing instructions. |  | 2012-03-20 19:49 | EDITOR
4356 | Brian Hart | 187 | 2 | 8.6.1 | 84 | 28 | T | N | 84.28 | 28 | 8.6.1 |  | V | Adrian Stephens |  | 4 | "Each subframe except for the last has padding appended. In a VHT PPDU the last subframe ..." seems to ignore the case of a last subframe in an HT PPDU | Probably self evident, but maybe worthwhile describing the behavior for HT - i.e. no padding regardless of PPDU length | REVISED (MAC: 2012-03-12 17:59:43Z) - After "In a VHT PPDU, the last A-MPDU subframe is padded to the last octet of the PSDU or to a multiple of 4 octets in length, whichever comes first." add "In an HT PPDU, the last A-MPDU subframe is not padded." | EDITOR | MAC motion 4 |  |  | I | EDITOR: 2012-03-21 16:34:00Z | 2.1 | 2012-03-21 16:34 | EDITOR
4275 | Brian Hart | 187 | 2 | 6.3.11.2.2 | 20 | 36 | T | N | 20.36 | 36 | 6.3.11.2.2 |  | V | Adrian Stephens | 12/232r2 | 4 | Allowed MCS values are actually more constrained than this, due to the more efficient encoding adopted in 11ac. And note a desire to crop the basic rates from below | Don't provide more flexibility at the interface than the MLME can deliver | REVISED (MAC: 2012-03-08 22:02:57Z) - At 20.36, replace “Set of integers” with, “Set of (MCS, number of spatial stream) tuples, constrained so that the MCS values are expressable using the encoding described for the VHT Basic MCS Set field in 8.4.2.161.” Make same change at 10.33 At 10.40, 11.15, and 20.41 replace “Set of integers” with, “Set of (MCS, number of spatial stream) tuples, constrained so that the MCS values are expressable using the encoding described for the VHT Supported MCS Set field in 8.4.2.160.3.” And replace: “As defined for the VHT Basic MCS Set field in 8.4.2.161 (VHT Operation element)” with “As defined in the Rx MCS Map and Rx Highest Supported Data Rate fields in the VHT Supported MCS field in 8.4.2.160.3.” | EDITOR | MAC motion 4 |  | Revised during session. No objection to revised text. | I | EDITOR: 2012-03-20 20:32:11Z | 2.1 | 2012-03-20 20:32 | EDITOR
4347 | Brian Hart | 187 | 2 | 8.5.4.3 | 78 | 46 | T | N | 78.46 | 46 | 8.5.4.3 |  | V | Adrian Stephens |  | 4 | What is this Destinatin Assoc ID that you speak of? I don't see this being referred to anywhere else!? | Add/delete/create other content on this ... | REVISED (MAC: 2012-03-12 17:58:43Z) - Delete sentence at 78.46. | EDITOR | MAC motion 4 |  |  | I | EDITOR: 2012-03-21 16:01:52Z | 2.1 | 2012-03-21 16:02 | EDITOR
4341 | Brian Hart | 187 | 2 | 8.4.2.165 | 76 | 13 | T | N | 76.13 | 13 | 8.4.2.165 |  | J | Yongho |  | 4 | No need to specify where something is used - and that kind of reference gets stale fast. And any inclusion is subject to more detailed rules as specified in the beacon section | Remove where used | REJECTED (MAC: 2012-03-12 18:13:27Z) | EDITOR | MAC motion 4 |  |  | N | EDITOR: 2012-03-21 16:00:09Z- The resolution contains no editing instructions. |  | 2012-03-21 16:00 | EDITOR
4340 | Brian Hart | 187 | 2 | 8.4.2.165 | 76 | 2 | T | N | 76.02 | 2 | 8.4.2.165 |  | V | Yongho |  | 4 | "The encoding for 80 MHz channel width is always present ... VHT BSS" | Ummm ... VHT APs have to be 80 Mz capable but are perfectly allowed to start 20 or 40 MHz BSSs if circumstances dictate. E.g. ch169! Delete this sentence! | REVISED (MAC: 2012-03-12 18:12:51Z) - Delete the following sentence in P76L02: "The encoding for 80 MHz channel width is always present when operating in a VHT BSS." | EDITOR | MAC motion 4 |  |  | I | EDITOR: 2012-03-21 15:59:43Z - Ah, see #4805. | 2.1 | 2012-03-21 16:00 | EDITOR
4338 | Brian Hart | 187 | 2 | 8.4.2.165 | 75 | 62 | T | N | 75.62 | 62 | 8.4.2.165 |  | V | Yongho |  | 4 | Element ID not defined | Define | REVISED (MAC: 2012-03-12 18:12:16Z) - Add the following sentence in P75L62: "The Element ID field is set to the value for the Extended Power Constraint element in Table 8-54." | EDITOR | MAC motion 4 |  |  | I | EDITOR: 2012-03-21 15:53:22Z | 2.1 | 2012-03-21 15:53 | EDITOR
4333 | Brian Hart | 187 | 2 | 8.4.2.163 | 74 | 51 | T | N | 74.51 | 51 | 8.4.2.163 |  | V | Yongho |  | 4 | Why "New *STA* Ch Width" - all the BSS is changing | Rename: e.g. New Channel Width | REVISED (MAC: 2012-03-12 18:11:08Z) - Replace the "STA Channel Width" with "Channel Width" in the following locations, P20L30, P38L30, P40L48, P74L52, P74L61, P74L62, P76L01 | EDITOR | MAC motion 4 |  |  | I | EDITOR: 2012-03-21 15:51:37Z | 2.1 | 2012-03-21 15:52 | EDITOR
4332 | Brian Hart | 187 | 2 | 8.4.2.163 | 74 | 56 | T | N | 74.56 | 56 | 8.4.2.163 |  | J | Yongho |  | 4 | No need to specify where something is used - and that kind of reference gets stale fast. And to be properly useful this needs to be allowed in ECSA frames, beacons and probe responses. | Remove where used | REJECTED (MAC: 2012-03-12 18:11:39Z) | EDITOR | MAC motion 4 |  |  | N | EDITOR: 2012-03-21 15:51:44Z- The resolution contains no editing instructions. |  | 2012-03-21 15:52 | EDITOR
4421 | Brian Hart | 187 | 2 | 9.28.3 | 122 | 59 | T | N | 122.59 | 59 | 9.28.3 |  | A | Yong Liu |  | 4 | and/or MU BFee | Implied by being a SU BFee. Delete | ACCEPTED (MAC: 2012-03-12 18:18:16Z) | EDITOR | MAC motion 4 |  |  | I | EDITOR: 2012-03-21 19:05:58Z | 2.1 | 2012-03-21 19:06 | EDITOR
4357 | Brian Hart | 187 | 2 | 8.6.1 | 85 | 46 | T | N | 85.46 | 46 | 8.6.1 |  | V | Adrian Stephens |  | 4 | State MPDU Length High is reserved in an HT PPDU | As in comment | REVISED (MAC: 2012-03-12 18:00:24Z) - Replace second sentence of cited paragraph with: "The MPDU Length Low subfield contains the 12 low order bits of the MPDU length. In a VHT PPDU, the MPDU Length High subfield contains the two high order bits of the MPDU length. In an HT PPDU, the MPDU Length High subfield is reserved." | EDITOR | MAC motion 4 |  |  | I | EDITOR: 2012-03-21 16:51:49Z | 2.1 | 2012-03-21 16:52 | EDITOR
5315 | Wei Shi | 187 | 2 | 9.17a | 110 | 55 | T | Y | 110.55 | 55 | 9.17a |  | J | Simone Merlin | 12/320r2 | 4 | Do we really mean "should"? I think is better to use "shall". If the AP assigned partial AID = 0 the existing mechanism would not work right? | An AP "shall" not assign an AID ... | REJECTED (MAC: 2012-03-09 00:42:13Z) - The odds that a specific BSSID and AID pair results in a partial AID equal to 0 are quite low, therefore a "should" requirement is deemed sufficient in this case. A partial AID equal to 0 will not cause interoperability issues, but only reduced power save capabilities in the BSS (but with very low probability of occurrence). | EDITOR | MAC motion 4 |  |  | N | EDITOR: 2012-03-21 18:43:52Z- The resolution contains no editing instructions. |  | 2012-03-21 18:44 | EDITOR
5343 | Yasuhiko Inoue | 187 | 2 | 6.3.8.2.2 | 15 | 61 | T | N | 15.61 | 61 | 6.3.8.2.2 |  | J | Adrian Stephens |  | 4 | It is not clear whether the VHT Capabilities parameter of the MLME-REASSOCIATE.request includes only contents of the VHT Capabilities Info field or the contents of VHT Capabilities Info field and VHT Supported MCS Set field. | Clarify, please. | The wording used here parallels that of REVmb D12 for the HT Capabilities element (see 131.48). The VHT Capabilities parameter is intended to specify the entire contents of the VHT Capabilities element, not some subset of it. | EDITOR | MAC motion 4 |  |  | N | EDITOR: 2012-03-20 20:19:58Z- The resolution contains no editing instructions. |  | 2012-03-20 20:20 | EDITOR
5341 | Yasuhiko Inoue | 187 | 2 | 6.3.7.5.2 | 15 | 6 | T | N | 15.06 | 6 | 6.3.7.5.2 |  | J | Adrian Stephens |  | 4 | It is not clear whether the VHT Capabilities parameter of the MLME-ASSOCIATE.response includes only contents of the VHT Capabilities Info field or the contents of VHT Capabilities Info field and VHT Supported MCS Set field. | Clarify, please. | The wording used here parallels that of REVmb D12 for the HT Capabilities element (see 131.48). The VHT Capabilities parameter is intended to specify the entire contents of the VHT Capabilities element, not some subset of it. | EDITOR | MAC motion 4 |  |  | N | EDITOR: 2012-03-20 20:19:53Z- The resolution contains no editing instructions. |  | 2012-03-20 20:20 | EDITOR
5339 | Yasuhiko Inoue | 187 | 2 | 6.3.7.4.2 | 14 | 1 | T | N | 14.01 | 1 | 6.3.7.4.2 |  | J | Adrian Stephens |  | 4 | It is not clear whether the VHT Capabilities parameter of the MLME-ASSOCIATE.indication includes only contents of the VHT Capabilities Info field or the contents of VHT Capabilities Info field and VHT Supported MCS Set field. | Clarify, please. | The wording used here parallels that of REVmb D12 for the HT Capabilities element (see 131.48). The VHT Capabilities parameter is intended to specify the entire contents of the VHT Capabilities element, not some subset of it. | EDITOR | MAC motion 4 |  |  | N | EDITOR: 2012-03-20 20:19:49Z- The resolution contains no editing instructions. |  | 2012-03-20 20:20 | EDITOR
5338 | Yasuhiko Inoue | 187 | 2 | 6.3.7.3.2 | 13 | 1 | T | N | 13.01 | 1 | 6.3.7.3.2 |  | J | Adrian Stephens |  | 4 | It is not clear whether the VHT Capabilities parameter of the MLME-ASSOCIATE.confirm includes only contents of the VHT Capabilities Info field or the contents of VHT Capabilities Info field and VHT Supported MCS Set field. | Clarify, please. | The wording used here parallels that of REVmb D12 for the HT Capabilities element (see 131.48). The VHT Capabilities parameter is intended to specify the entire contents of the VHT Capabilities element, not some subset of it. | EDITOR | MAC motion 4 |  |  | N | EDITOR: 2012-03-20 20:19:30Z- The resolution contains no editing instructions. |  | 2012-03-20 20:20 | EDITOR
5337 | Yasuhiko Inoue | 187 | 2 | 6.3.7.2.2 | 12 | 5 | T | N | 12.05 | 5 | 6.3.7.2.2 |  | J | Adrian Stephens |  | 4 | It is not clear whether the VHT Capabilities parameter of the MLME-ASSOCIATE.request includes only contents of the VHT Capabilities Info field or the contents of VHT Capabilities Info field and VHT Supported MCS Set field. | Clarify, please. | The wording used here parallels that of REVmb D12 for the HT Capabilities element (see 131.48). The VHT Capabilities parameter is intended to specify the entire contents of the VHT Capabilities element, not some subset of it. | EDITOR | MAC motion 4 |  |  | N | EDITOR: 2012-03-20 20:16:06Z- The resolution contains no editing instructions. |  | 2012-03-20 20:16 | EDITOR
5335 | Yasuhiko Inoue | 187 | 2 | 6.3.3.3.2 | 10 | 12 | T | N | 10.12 | 12 | 6.3.3.3.2 |  | J | Adrian Stephens | 12/232r1 | 4 | The primitive parameter for MLME-SCAN.confirm is not written here. | Add the primitive parameters with underlined new items specifying the order of the parameters. For example, "The primitive parameters are as follows: MLME-SCAN.confirm ( BSSDescriptionSet, BSSDescriptionFromMeasurementPilotSet, VHT Capabilities, VHT Operation, VHTBasicMCSSet, VHTOperationalMCSSet, ResultCode, VendorSpecificInfo )" | REJECTED (MAC: 2012-03-08 21:08:26Z) - The table being amended is the BSSDescription table. It is cited as a single parameter in the MLME-SCAN.confirm semanatics, so the semantics don’t need to be changed. | EDITOR | MAC motion 4 |  |  | N | EDITOR: 2012-03-20 19:54:39Z- The resolution contains no editing instructions. |  | 2012-03-20 19:55 | EDITOR
5239 | Simone Merlin | 187 | 2 | 8.2.4.3.8 | 28 | 10 | E | Y | 28.1 | 10 | 8.2.4.3.8 |  | J |  |  | 4 | It is not explicitly indicated that signaling TA can be used only in VHT. | Specify that the signaling TA is only used in VHT, and point to the sections where usage is described. | REJECTED (EDITOR: 2012-03-01 17:28:10Z) - Clause 8 describes frame formats and provides field names. Rules for using the fields and, in this case, limiting use to VHT STAs, is detailed elsewhere. | EDITOR | MAC motion 4 |  |  | M | EDITOR: 2012-03-01 17:31:34Z |  | 2012-03-14 21:20 | EDITOR
5333 | Yasuhiko Inoue | 187 | 2 | 3.2 | 5 | 47 | G | N | 5.47 | 47 | 3.2 |  | J | 12/226r5 |  | 4 | "user (alternate definition): an individual addicted to the IEEE 802.11 process. ..." I like this definition but I do not like to see it here. | Remove this definition. | The commenter has not indicated an error in the definition. Moreover the commenter needs to understand the utility, nay, the essentiality of cocking a snook (http://www.phrases.org.uk/meanings/cock-a-snook.html) at the humdrum nature of our work whenever such opportunity arises. | EDITOR | MAC motion 4 |  |  | N | EDITOR: 2012-03-20 18:08:56Z- The resolution contains no editing instructions. |  | 2012-03-20 18:09 | EDITOR
5346 | Yasuhiko Inoue | 187 | 2 | 6.3.8.5.2 | 18 | 22 | T | N | 18.22 | 22 | 6.3.8.5.2 |  | J | Adrian Stephens |  | 4 | It is not clear whether the VHT Capabilities parameter of the MLME-REASSOCIATE.response includes only contents of the VHT Capabilities Info field or the contents of VHT Capabilities Info field and VHT Supported MCS Set field. | Clarify, please. | The wording used here parallels that of REVmb D12 for the HT Capabilities element (see 131.48). The VHT Capabilities parameter is intended to specify the entire contents of the VHT Capabilities element, not some subset of it. | EDITOR | MAC motion 4 |  |  | N | EDITOR: 2012-03-20 20:20:10Z- The resolution contains no editing instructions. |  | 2012-03-20 20:20 | EDITOR
5314 | Wei Shi | 187 | 2 | 9.17a | 110 | 26 | T | Y | 110.26 | 26 | 9.17a |  | J | Simone Merlin | 12/320r2 | 4 | Partial AID "can be used for power saving". (9.17a, Pg108, L50/51) So this is not a requirement. Therefore we should add option to not use it. | Add normative text in 9.17a near Table 9.19 to say if Partial Aid = 0, then the receiving STA shall not use power saving. | REJECTED (MAC: 2012-03-09 00:50:44Z) - Power saving based on a Partial AID is never a requirement at a receiving STA. But for GID/Partial AID = 0/0, only APs or Mesh STAs with a Partial BSSID equal to 0 need to continue to listen, while other device may suspend receiving. For GID/Partial AID = 63/0, receiving STAs will already not use power save because the frame might be for them. | EDITOR | MAC motion 4 |  |  | N | EDITOR: 2012-03-21 18:43:43Z- The resolution contains no editing instructions. |  | 2012-03-21 18:44 | EDITOR
5271 | Stephen Mccann | 187 | 2 | 3.2 | 5 | 38 | T | N | 5.38 | 38 | 3.2 |  | V | Adrian Stephens | 12/226r5 | 4 | Why does the definition of "signaling transmitter address" include the words "onto the WM". I think these are redundant and can be removed. | Change the definition to read "the IEEE MAC individual address of the STA that has transmitted the MPDU contained in the frame body field, but with the Individual/Group bit changed to 1." | REVISED (MAC: 2012-03-07 19:17:14Z) - Change cited definition to read: “signaling transmitter address (signaling TA): a form of TA that is used by a VHT STA to indicate the presence of additional signalling related to the establishment of an EDCA TXOP. It is represented by the IEEE MAC individual address of the transmitting VHT STA but with the Individual/Group bit changed to 1.” | EDITOR | MAC motion 4 |  | No objection | I | EDITOR: 2012-03-20 18:08:29Z - See #4506 | 2.1 | 2012-03-20 18:09 | EDITOR
5269 | Simone Merlin | 187 | 2 | 8.4.2.16 | 69 | 49 | T | Y | 69.49 | 49 | 8.4.2.16 |  | V | Adrian Stephens |  | 4 | "... during association..." is this only true while STA is undergoing association? I guess it's true as long as STA remains in this association. | Please clarify idicting that it applies while th STA is asociated | REVISED (MAC: 2012-03-12 17:58:10Z) - Change 69.47, Encoding, to read: "Set to 0 if Tx antenna pattern might change during the lifetime of an association. Set to 1 if Tx antenna pattern does not change during the lifetime of an association." | EDITOR | MAC motion 4 |  |  | I | EDITOR: 2012-03-21 14:37:33Z | 2.1 | 2012-03-21 14:38 | EDITOR
5268 | Simone Merlin | 187 | 2 | 8.4.2.16 | 69 | 43 | T | Y | 69.43 | 43 | 8.4.2.16 |  | V | Adrian Stephens |  | 4 | "... during association..." is this only true while STA is undergoing association? I guess it's true as long as STA remains in this association. | Please clarify idicting that it applies while th STA is asociated | REVISED (MAC: 2012-03-12 17:56:11Z) - Change 69.42, Encoding, to read: "Set to 0 if Rx antenna pattern might change during the lifetime of an association. Set to 1 if Rx antenna pattern does not change during the lifetime of an association." | EDITOR | MAC motion 4 |  |  | I | EDITOR: 2012-03-21 14:37:24Z | 2.1 | 2012-03-21 14:37 | EDITOR
5259 | Simone Merlin | 187 | 2 | 8.4.2.163 | 74 | 44 | T | Y | 74.44 | 44 | 8.4.2.163 |  | V | Yongho |  | 4 | "The Wide Bandwidth Channel Switch element is included in Channel Switch Announcement frames, as described in 8.5.2.6" And also in other frames, as defined in 10.38.1 | Indicate in which other frames it is present | REVISED (MAC: 2012-03-12 18:10:38Z) - Modify P74L44 as the following: "The Wide Bandwidth Channel Switch element is included in Channel Switch Announcement frames, as described in 8.5.2.6 (Channel Switch Announcement frame format), and TDLS Channel Switch Request frames, as described in 8.5.13.7 (TDLS Channel Switch Request frame format)." | EDITOR | MAC motion 4 |  |  | I | EDITOR: 2012-03-21 15:44:38Z | 2.1 | 2012-03-21 15:45 | EDITOR
4805 | Mark RISON | 187 | 2 | 8.4.2.165 | 76 | 1 | T | Y | 76.01 | 1 | 8.4.2.165 |  | V | Yongho |  | 4 | If Extended Power Constraint is allowed to carry information for 20 and 40 MHz channel width, there is an apparent conflict with the (non-Extended) Power Constraint element | Either add "except that the encoding 0 is reserved", or otherwise clarify | REVISED (MAC: 2012-03-12 18:13:54Z) - Reflect PRE-MOTION#7 in IEEE 802.11-11/1590r0. Replace P76L01 as follows: The Channel Width field uses the same encoding as the STA Channel Width field of the VHT Operation element (see 8.4.2.161 (VHT Operation element)). The encoding for 20 MHz or 40 MHz operating channel width is not used. The power constraint for these operating channel widths is already specified in the Power Constraint element. | EDITOR | MAC motion 4 |  |  | I | EDITOR: 2012-03-21 15:57:57Z - I read the instruction as "replace the paragraph at P76L01". As such, the sentence "The encoding for 80 MHz channel width is always present when operating in a VHT BSS." is deleted. | 2.1 | 2012-03-21 15:59 | EDITOR
5334 | Yasuhiko Inoue | 187 | 2 | 4.3.10a | 8 |  | T | N | 8 |  | 4.3.10a |  | A | Osama | 12/287r1 | 4 | "A VHT STA is an HT STA that, in addition to features supported as an HT STA, supports VHT features identified in Clause 8, Clause 9, Clause 10 and Clause 22." Clause 18 should be included here since one of the VHT feature is defined in Clause 18. |  | ACCEPTED (MAC: 2012-03-08 18:27:47Z) - Add clause 18. | EDITOR | MAC motion 4 |  |  | I | EDITOR: 2012-03-20 18:30:23Z | 2.1 | 2012-03-20 18:30 | EDITOR
5397 | Yusuke Asai | 187 | 2 | 3.2 | 3 | 57 | T | N | 3.57 | 57 | 3.2 |  | V | Adrian Stephens | 12/226r5 | 4 | The definition of non-HT PPDU with CBW80, CBW160, or CBW80+80 is defined on Clause 22 but current definition of non-HT duplicate PPDU only refers to Clause 20 (HT PHY specification). | Insert "or a Clause 22 (Very High Throughput (VHT) PHY specification"just after "by a Clause 20 (High Throughput (HT) PHY specification)." | Change “Clause 20 (…) physical layer” to “Clause 20 (…) or Clause 22 (…) physical layer”. See 12/226r5. | EDITOR | MAC motion 4 |  | MAC: 2012-03-07 18:54:12Z - No objection. | I | EDITOR: 2012-03-20 16:52:20Z - See #5050 | 2.1 | 2012-03-20 16:52 | EDITOR
5483 | Zhendong Luo | 187 | 2 | 6.3.7.3.2 | 12 | 33 | T | Y | 12.33 | 33 | 6.3.7.3.2 |  | J | Adrian Stephens | 12/232r1 | 4 | The term "RMEnabledCapabilities" is not clearly defined. Refer to the standards of IEEE802.11-2007,IEEE802.11k-2008 and 802.11n-2009, which the "RRM" means "Radio Resource Measurement".We propose here should either give the definition of "RM" or change the "RMEnabledCapabilities" into "RRMEnabledCapabilities". | "RMEnabledCapabilities" here should be changed into "RRMEnabledCapabilities" in subclause "6.3.7.3.2", and the same for "6.3.7.4.2", "6.3.7.5.2","6.3.8.3.2","6.3.8.4.2","6.3.8.5.2" | REJECTED (MAC: 2012-03-08 21:15:14Z) - As identified at 1.47, this amendment is based on P802.11REVmb D12. During its life-time REVmb modified the “RRM” terminology, which was used inconsistently in 802.11k, to “RM”. 802.11ac D2 correctly quotes its baseline at the cited location. | EDITOR | MAC motion 4 |  |  | N | EDITOR: 2012-03-20 20:19:24Z- The resolution contains no editing instructions. |  | 2012-03-20 20:19 | EDITOR
5424 | Yusuke Asai | 187 | 2 | 10.2.1.4a | 134 | 46 | T | N | 134.46 | 46 | 10.2.1.4a |  | A | Sandhya Patil |  | 4 | In this sentence, "Partial AID" is referred as a parameter of RXVECTOR and should be changed to "PARTIAL_AID." | As in comment. | ACCEPTED (MAC: 2012-03-12 18:27:44Z) | EDITOR | MAC motion 4 |  |  | I | EDITOR: 2012-03-21 21:07:35Z - See #4829 | 2.1 | 2012-03-21 21:08 | EDITOR
5406 | Yusuke Asai | 187 | 2 | 6.3.11.2.2 | 20 | 35 | T | N | 20.35 | 35 | 6.3.11.2.2 |  | V | Adrian Stephens | 12/232r1 | 4 | A row corresponding to "Extended BSS Load" is missed in the associated table. | "Add a row for ""Extended BSS Load"" with the following parameters: - Name: Extended BSS Load - Type: As defined in Extended BSS Load element - Valid range: As defined in 8.4.2.162 (Extended BSS Load element) - Description: Provide the information on bandwidth utilization and MIMO spatial stream under utilization by MU capable STAs, which is reported by the VHT AP." | REVISED (MAC: 2012-03-08 21:26:19Z) - Delete cited parameter at 19.64. | EDITOR | MAC motion 4 |  |  | I | EDITOR: 2012-03-20 20:23:09Z - See #4018 | 2.1 | 2012-03-20 20:23 | EDITOR
5404 | Yusuke Asai | 187 | 2 | 6.3.3.3.2 | 10 | 33 | T | Y | 10.33 | 33 | 6.3.3.3.2 |  | A | Adrian Stephens | 12/232r1 | 4 | "VHTBasicMCSSet" should be revised as "VHTBSSBasicMCSSet." Ditto P20/L36. | As in comment. | ACCEPTED (MAC: 2012-03-08 21:09:18Z) | EDITOR | MAC motion 4 |  | No objection | I | EDITOR: 2012-03-20 19:56:27Z | 2.1 | 2012-03-20 19:57 | EDITOR
5402 | Yusuke Asai | 187 | 2 | 6.3.3.3.2 | 10 | 12 | T | Y | 10.12 | 12 | 6.3.3.3.2 |  | J | Adrian Stephens | 12/232r1 | 4 | Four primitive parameters are newly added to MLME-SCAN.request; however, there is no change in semantics of it. | Add the following four primitive parameters to the primitive parameters for MLME-SCAN.request; VHT Capabilities, VHT Operation, VHTBSSBasicMCSSet and VHTOperationalMCSSet. | REJECTED (MAC: 2012-03-08 21:08:00Z) - No new parameters are added to the MLME-SCAN.request. The cited location contains additions to the BSSDescription table, which is associated with the MLME-SCAN.confirm. | EDITOR | MAC motion 4 |  |  | N | EDITOR: 2012-03-20 19:54:32Z- The resolution contains no editing instructions. |  | 2012-03-20 19:55 | EDITOR
5401 | Yusuke Asai | 187 | 2 | 4.3.10a | 8 | 18 | T | N | 8.18 | 18 | 4.3.10a |  | A | Osama | 12/287r1 | 4 | Clauses 8, 9, 10, and 22 are referred as VHT features; however, BW signaling, which is one of the VHT feature, is defined Clause 18 and should be referred to. | As in comment. | ACCEPTED (MAC: 2012-03-08 18:28:42Z) - See the resolution for CID 4782. | EDITOR | MAC motion 4 |  |  | I | EDITOR: 2012-03-20 19:45:28Z- Note that #4782 was REJECTED. However, #5334 added Clause 18 so I think this would satisfy the commenter. | 2.1 | 2012-03-20 19:48 | EDITOR
5344 | Yasuhiko Inoue | 187 | 2 | 6.3.8.3.2 | 16 | 47 | T | N | 16.47 | 47 | 6.3.8.3.2 |  | J | Adrian Stephens |  | 4 | It is not clear whether the VHT Capabilities parameter of the MLME-REASSOCIATE.confirm includes only contents of the VHT Capabilities Info field or the contents of VHT Capabilities Info field and VHT Supported MCS Set field. | Clarify, please. | The wording used here parallels that of REVmb D12 for the HT Capabilities element (see 131.48). The VHT Capabilities parameter is intended to specify the entire contents of the VHT Capabilities element, not some subset of it. | EDITOR | MAC motion 4 |  |  | N | EDITOR: 2012-03-20 20:20:01Z- The resolution contains no editing instructions. |  | 2012-03-20 20:20 | EDITOR
5399 | Yusuke Asai | 187 | 2 | 3.2 | 5 | 62 | T | N | 5.62 | 62 | 3.2 |  | V | Adrian Stephens | 12/226r5 | 4 | There is no definition of VHT MU PPDU. | "Add the following definition: very high throughput (VHT) multi-user (SU) physical layer convergence procedure (PLCP) protocol data unit (PPDU): An MU PPDU transmitted using the TXVECTOR FORMAT parameter equal to VHT." | REVISED (MAC: 2012-03-07 21:45:46Z) - At 2.38, insert the definition: “very high throughput (VHT) multi-user (MU) physical layer convergence procedure (PLCP) protocol data unit (PPDU): A VHT PPDU transmitted with the TXVECTOR FORMAT parameter equal to VHT and with a GROUP_ID parameter in the range 1 to 62." Globally change all “MU VHT PPDU” to “VHT MU PPDU”. | EDITOR | MAC motion 4 |  | No objection | I | EDITOR: 2012-03-20 18:24:29Z - Inserted in subclause 3.2 (802.11 specific) | 2.1 | 2012-03-20 18:26 | EDITOR
5345 | Yasuhiko Inoue | 187 | 2 | 6.3.8.4.2 | 17 | 34 | T | N | 17.34 | 34 | 6.3.8.4.2 |  | J | Adrian Stephens |  | 4 | It is not clear whether the VHT Capabilities parameter of the MLME-REASSOCIATE.indication includes only contents of the VHT Capabilities Info field or the contents of VHT Capabilities Info field and VHT Supported MCS Set field. | Clarify, please. | The wording used here parallels that of REVmb D12 for the HT Capabilities element (see 131.48). The VHT Capabilities parameter is intended to specify the entire contents of the VHT Capabilities element, not some subset of it. | EDITOR | MAC motion 4 |  |  | N | EDITOR: 2012-03-20 20:20:06Z- The resolution contains no editing instructions. |  | 2012-03-20 20:20 | EDITOR
5374 | Youhan Kim | 187 | 2 | 3.2 | 5 | 47 | T | Y | 5.47 | 47 | 3.2 |  | J | Adrian Stephens | 12/226r5 | 4 | Garish' is subjective, leading to ambiguous distinction between users and non-users. | Provide a quantitative definition of 'garish'. | REJECTED (MAC: 2012-03-07 19:23:29Z) - The comment is inadequate according to the following rule: “one or more specific objections with proposed resolution in sufficient detail so that the specific wording of the changes that will cause the Do Not Approve voter to change his or her vote to Approve can readily be determined.” It is not clear what specific words will satisfy the commenter’s concerns. In particular the commenter fails to sufficiently identify a quantitive basis for garishness. Moreover there is no ambiguity between users (line 44) and users (line 47) because one relates to architectural entities (STAs) and the other to non-architectural non-entities. | EDITOR | MAC motion 4 |  | No objection | N | EDITOR: 2012-03-20 18:09:32Z- The resolution contains no editing instructions. |  | 2012-03-20 18:10 | EDITOR
5359 | Yi Luo | 187 | 2 | 9.17a | 110 | 31 | T | Y | 110.31 | 31 | 9.17a |  | J | Simone Merlin | 12/320r2 | 4 | In table 9-19, why in 'otherwise' case the partial AID is set to 0? Why not using the same partial AID processing as mesh STA(using RA[39:47] as partial AID)? | A STA that transmits a VHT SU PPDU to an IBSS peer STA, or a STA that transmits a VHT NDP PPDU fol- lowing an NDPA frame addressed to an IBSS peer STA, shall set the TXVECTOR parameter PARTIAL_AID to RA[39:47]. | REJECTED (MAC: 2012-03-09 00:38:49Z) - An IBSS in general is not a very suited network architecture for power save STAs, because the ATIM is typically not supported in practical implementations. Given the low volume of IBSS traffic (now and likely also in the future), it is probably not interesting to change this setting at this point. | EDITOR | MAC motion 4 |  |  | N | EDITOR: 2012-03-21 18:43:48Z- The resolution contains no editing instructions. |  | 2012-03-21 18:44 | EDITOR
5358 | Yi Luo | 187 | 2 | 9.17a | 110 | 62 | T | Y | 110.62 | 62 | 9.17a |  | J | Simone Merlin | 12/320r2 | 4 | In current draft,unicast frame,MU-MIMO frame and broadcast frame can be identified via PHY header (i.e., SIG), which can help non-target receivers to achieve power saving by stop processing earlier. However, there is no differentiation between real broadcast and multicast in PHY header so that receivers can only realize whether a multicast frame is for them or not after decoding MAC data which cause unnecessary power consumption. It is better to also provide a mechanism to identify whether a frame is a muliticast frame and for which group of STAs in PHY header. | One resvered bit is used to indicate multi-cast frame and Partial AID bits may used to indicate lower 9 bits of the group broadcast address. If the STA detects Group broadcast bit =1, STA will know the frame is group broadcast frame. And then, if the STA detects Partial AID is not the lowest 9 bits of the STA's group broadcast address, the STA will ignore this frame. If Partial AID=lowest 9 bits of the STA's group broadcast, the STA will receive the frame. | REJECTED (MAC: 2012-03-09 00:44:51Z) - In DCN 11/0991r2 the following comment resolution for CID 3704 was proposed and approved by the TG, with ample description of why it is not appropriate to define a specific Partial AID for multicast frames; text is reported below for reference. CID 5358, poses same general question as below CID 3704. | EDITOR | MAC motion 4 |  |  | N | EDITOR: 2012-03-21 18:43:56Z- The resolution contains no editing instructions. |  | 2012-03-21 18:44 | EDITOR
5357 | Yasuhiko Inoue | 187 | 2 |  |  |  | G | N |  |  | 3.2 |  | V | Adrian Stephens | 12/226r5 | 4 | The terms "SU VHT PPDU" and "MU VHT PPDU"are not defined. | Add definitions of "SU VHT PPDU" and "MU VHT PPDU" in clause 3.2. | REVISED (MAC: 2012-03-07 21:58:24Z) - Same resolution as #5400 | EDITOR | MAC motion 4 |  | No objection | I | EDITOR: 2012-03-20 16:16:30Z | 2.1 | 2012-03-20 16:17 | EDITOR
5348 | Yasuhiko Inoue | 187 | 2 | 6.3.11.2.2 | 20 | 11 | T | N | 20.11 | 11 | 6.3.11.2.2 |  | J | Adrian Stephens |  | 4 | It is not clear whether the VHT Operation parameter of the MLME-START.request includes only contents of the VHT Operation Info field or the contents of VHT Operation Info field and VHT Basic MCS Set field. | Clarify, please. | The wording used here parallels that of REVmb D12 for the HT Capabilities element (see 131.48). The VHT Capabilities parameter is intended to specify the entire contents of the VHT Capabilities element, not some subset of it. | EDITOR | MAC motion 4 |  |  | N | EDITOR: 2012-03-20 20:22:47Z- The resolution contains no editing instructions. |  | 2012-03-20 20:23 | EDITOR
5347 | Yasuhiko Inoue | 187 | 2 | 6.3.11.2.2 | 20 | 7 | T | N | 20.07 | 7 | 6.3.11.2.2 |  | J | Adrian Stephens |  | 4 | It is not clear whether the VHT Capabilities parameter of the MLME-START.request includes only contents of the VHT Capabilities Info field or the contents of VHT Capabilities Info field and VHT Supported MCS Set field. | Clarify, please. | The wording used here parallels that of REVmb D12 for the HT Capabilities element (see 131.48). The VHT Capabilities parameter is intended to specify the entire contents of the VHT Capabilities element, not some subset of it. | EDITOR | MAC motion 4 |  |  | N | EDITOR: 2012-03-20 20:22:43Z- The resolution contains no editing instructions. |  | 2012-03-20 20:23 | EDITOR
5087 | Sigurd Schelstraete | 187 | 2 | 9.17a | 110 | 4 | T | N | 110.04 | 4 | 9.17a |  | V | Simone Merlin | 12/320r2 | 4 | Table applies only to SU PPDUS with single recipient | Change Table caption to "TXVECTOR parameters GROUP_ID and PARTIAL_AID settings for VHT SU PPDUs or VHT NDPs with single recipient" | REVISED (MAC: 2012-03-09 00:49:15Z) - Change table caption to "TXVECTOR parameters GROUP_ID and PARTIAL_AID settings for VHT SU PPDUs carrying one or more individually addressed MPDUs or a VHT NDP intended for a single recipient". | EDITOR | MAC motion 4 |  |  | N | EDITOR: 2012-03-21 18:29:50Z - Titles should be concise. If there is a need to elaberate on the meaning of the table it should be done in body text. This has been done in this case, so a shorter title is adequate. Changing the title to "Settings for the TXVECTOR parameters GROUP_ID and PARTIAL_AID". |  | 2012-03-21 18:42 | EDITOR
5400 | Yusuke Asai | 187 | 2 | 3.2 | 6 | 5 | T | N | 6.05 | 5 | 3.2 |  | V | Adrian Stephens | 12/226r5 | 4 | There is no definition of VHT SU PPDU. | "Add the following definition: very high throughput (VHT) single-user (SU) physical layer convergence procedure (PLCP) protocol data unit (PPDU): An SU PPDU transmitted using the TXVECTOR FORMAT parameter equal to VHT." | REVISED (MAC: 2012-03-07 21:53:03Z) - At 2.38, insert the definition: “very high throughput (VHT) single-user (SU) physical layer convergence procedure (PLCP) protocol data unit (PPDU): A VHT PPDU transmitted with the TXVECTOR FORMAT parameter equal to VHT and with a GROUP_ID parameter equal to 0 or 63." Globally change all “SU VHT PPDU” to “VHT SU PPDU”. | EDITOR | MAC motion 4 |  | No objection | I | EDITOR: 2012-03-20 18:28:24Z | 2.1 | 2012-03-20 18:28 | EDITOR
4931 | Mitsuru Iwaoka | 187 | 2 | 4.3.10a | 8 | 50 | G | N | 8.5 | 50 | 4.3.10a |  | V | Osama | 12/287r1 | 4 | There is not description about the available features to VHT STAs that are members of the same MBSS. | Add following sentence at the last of this paragraph. "A subset of the VHT features is also available for use between VHT STAs that are members of same MBSS." | REVISED (MAC: 2012-03-08 18:16:54Z) - Add “Similarly, a subset of the VHT features is available for use between two VHT STAs that have established mesh peering.” | EDITOR | MAC motion 4 |  |  | I | EDITOR: 2012-03-20 19:49:37Z | 2.1 | 2012-03-20 19:50 | EDITOR
4973 | Osama Aboulmagd | 187 | 2 | 3.2 |  |  | T | N | 2.48 |  | 3.2 |  | V | Adrian Stephens | 12/226r7 | 4 | There is no definition of a Primary 20 MHz channel. | add Primary 20 MHz Channel, or adjust the definition of the Primary Channel in Revmb D12.0 | REVISED (MAC: 2012-03-08 21:37:18Z) - at 5.00 insert the following definition: primary 20 MHz channel: In a 40, 80, 160 or 80+80 MHz very high throughput (VHT) basic service set (BSS), the 20 MHz subchannel that is used to transmit 20 MHz PPDUs. In a VHT BSS, the primary 20 MHz channel is also the primary channel. | EDITOR | MAC motion 4 |  | No objection | I | EDITOR: 2012-03-20 16:33:51Z | .2.1 | 2012-03-20 16:34 | EDITOR
4972 | Osama Aboulmagd | 187 | 2 | 3.2 | 4 | 6 | T | N | 4.06 | 6 | 3.2 |  | J | Adrian Stephens |  | 4 | Why the primary 80 MHz channel is different from the definition of the primary channel in Revmb D12.0? I think for consistency the two definiton should match. | Harmonize the definitions of primary channels | The primary 40 MHz and primary 80 MHz channels perform a slightly different role – they are by definitions subsets of a wider channel. This is not the case in the definition of “primary channel” and so no harmonization is necessary. | EDITOR | MAC motion 4 |  | MAC: 2012-03-07 19:05:17Z - No objection. | N | EDITOR: 2012-03-20 17:02:54Z- The resolution contains no editing instructions. |  | 2012-03-20 17:03 | EDITOR
4971 | Osama Aboulmagd | 187 | 2 | 3.2 | 4 | 1 | T | N | 4.01 | 1 | 3.2 |  | J | Adrian Stephens |  | 4 | Why the primary 40 MHz channel is different from the definition of the primary channel in Revmb D12.0? I think for consistency the two definiton should match. | Harmonize the definitions of primary channels | The primary 40 MHz and primary 80 MHz channels perform a slightly different role – they are by definitions subsets of a wider channel. This is not the case in the definition of “primary channel” and so no harmonization is necessary. | EDITOR | MAC motion 4 |  | MAC: 2012-03-07 19:05:17Z - No objection. | N | EDITOR: 2012-03-20 17:01:17Z- The resolution contains no editing instructions. |  | 2012-03-20 17:01 | EDITOR
4970 | Osama Aboulmagd | 187 | 2 | 3.2 | 3 | 64 | T | N | 3.64 | 64 | 3.2 |  | V | Adrian Stephens | 12/226r5 | 4 | This changes to the defintion of the MMPDU is confusing. Is it true that the MMPDU doesn't include a MAC header. How about Figure 8-34. | Make it clear | REVISED (MAC: 2012-03-07 18:56:11Z) - After: “The MMPDU is transported in one or more management MPDUs. The MMPDU might include a Mesh Control field, but does not include a MAC header, an FCS or any security encapsulation overhead.” add: “NOTE 1– The MMPDU occupies a position in the management plane similar to that of the MSDU in the data plane. The MMPDU can be fragmented (under certain circumstances) and in that case is carried in multiple management MPDUs. This illustrates the similarity of the MMPDU to the MSDU. NOTE 2 – “MMPDU” stands for “MAC management PDU”. It is not an abbreviation of “management MPDU”. NOTE 3 – Failure to comprehend NOTE 2 will result in a state of torsional undergarment dislocation.” See 12/226r5. | EDITOR | MAC motion 4 |  |  | I | EDITOR: 2012-03-20 16:59:18Z | 2.1 | 2012-03-20 16:59 | EDITOR
4969 | Osama Aboulmagd | 187 | 2 | 3.1 | 2 | 11 | T | N | 2.11 | 11 | 3.1 |  | V | Adrian Stephens | 12/226r7 | 4 | Need to make clear that the delimiter is an MPDU delimiter | change to, "A portion of an A-MPDU containing and MPDU Delimiter and ...." | REVISED (MAC: 2012-03-08 21:34:17Z) - Make change as indicated. at 85.24 and 87.52, change “delimiter” to “MPDU delimiter” at 85.38, change “a delimiter” to “an MPDU delimiter” at 107.29 change “the A-MPDU delimiter” to “the MPDU delimiter” | EDITOR | MAC motion 4 |  | No objection | I | EDITOR: 2012-03-20 16:25:50Z | 2.1 | 2012-03-20 16:26 | EDITOR
4963 | Nir Shapira | 187 | 2 | 9.28.3 | 124 | 58 | T | N | 124.58 | 58 | 9.28.3 |  | J | Yong Liu |  | 4 | Not clear what should be the coding type and TX Type for the case of a solicited MFB carried in a Compressed BF frame. Text specifies just for the case of unsolicited | specify explicitly values | REJECTED (MAC: 2012-03-12 18:20:26Z) - these two fields are valid only for unsolicited MFB. | EDITOR | MAC motion 4 |  |  | N | EDITOR: 2012-03-21 21:00:45Z- The resolution contains no editing instructions. |  | 2012-03-21 21:01 | EDITOR
5256 | Simone Merlin | 187 | 2 | 9.28.3 | 122 | 32 | T | Y | 122.32 | 32 | 9.28.3 |  | V | Yong Liu |  | 4 | "MSI field to a value in the range 0 to 6." in some cases the MSI has a smaller range, it depends o the STBC indication | reword to clarify or reference the full description | REVISED (MAC: 2012-03-12 18:17:44Z) - change the referred paragraph as below: The MFB requester may set the MRQ field to 1 in the VHT variant HT Control field of a frame to request a STA to provide MCS, N_STS and SNR feedback. In each request, the MFB requester shall set the MSI field to a value in the range 0 to 6, or 0 to 2, or 0 to 3, depending on the setting in Unsolicited MFB and STBC fields (see 8.2.4.6.3 (VHT Variant)). The choice of MSI value is implementation dependent. | EDITOR | MAC motion 4 |  |  | I | EDITOR: 2012-03-21 19:02:07Z - With minor changes: "In each request, the MFB requester shall set the MSI field to a value in the ranges 0 to 6, 0 to 2 or 0 to 3, depending on the settings in the Unsolicited MFB and STBC fields (see 8.2.4.6.3 (VHT variant))." | 2.1 | 2012-03-21 19:03 | EDITOR
4932 | Mitsuru Iwaoka | 187 | 2 | 4.3.10a | 8 | 55 | T | N | 8.55 | 55 | 4.3.10a |  | J | Osama | 12/287r1 | 4 | This paragraph states only a VHT AP can support MU-MIMO, but a mesh STA can support MU-MIMO. | Replace the word "AP" to "AP and mesh STA" , and replace the word "VHT BSS" to "VHT BSS and VHT MBSS" in this paragraph (line 55 to 61 of page 8). | REJECTED (MAC: 2012-03-08 18:18:43Z) - Downlink MU-MIMO is supported by VHT AP. A Mesh STA is not an AP and cannot perform functions such as group ID management, sounding, etc that are required for Mu-MIMO operation. | EDITOR | MAC motion 4 |  |  | N | EDITOR: 2012-03-20 19:50:55Z- The resolution contains no editing instructions. |  | 2012-03-20 19:51 | EDITOR
5008 | Robert Stacey | 187 | 2 | 6.5.4.1 | 21 | 7 | T | N | 21.07 | 7 | 6.5.4.1 |  | V | Adrian Stephens | 12/232r1 | 4 | This primitive needs an aCCAMidTime parameter | Add one | REVISED (MAC: 2012-03-08 21:44:10Z) - At 21.25 add the following new row: aCCAMidTime / integer / For Clause 22 PHYs, the maximum time (in microseconds) the CCA mechanism has available to assess the medium to determine whether an IEEE 802.11 transmission is present on a non-primary channel. | EDITOR | MAC motion 4 |  | Typo with "asses" | I | EDITOR: 2012-03-20 20:46:21Z | 2.1 | 2012-03-20 20:46 | EDITOR
4925 | Michael Grigat | 187 | 2 | 4.3.10a | 33 | 56 | T | N | 8.56 | 56 | 4.3.10a |  | J | Osama | 12/287r1 | 4 | it is noted that AP can create 4 A-MPDU for MU operation. Creation of 8 A-MPDU required to support 8 users in MU operation mode? | Check number of A-MPDU required to support 8 users in MU operation mode | REJECTED (MAC: 2012-03-08 18:16:02Z) - Clause 22.1.1 states that an MU transmission supports up to four users. | EDITOR | MAC motion 4 |  |  | N | EDITOR: 2012-03-20 19:50:59Z- The resolution contains no editing instructions. |  | 2012-03-20 19:51 | EDITOR
4924 | Michael Grigat | 187 | 2 | 4.3.10a | 33 | 13 | T | N | 8.13 | 13 | 4.3.10a |  | J | Osama | 12/287r1 | 4 | "excluding 2.4 GHz" not clearly defined; which other bands in addition to 5 GHz? E.g. ISM band around 868 MHz in Europe has not sufficient bandwidth for 11ac operation. | Specify more clearly in which bands 11ac can operate (3.5 GHz in US, 5 GHz) and which bands excluded (sub1G, TV Whitespace?,..) | REJECTED (MAC: 2012-03-08 18:15:12Z) - See the resolution to CID 4638. | EDITOR | MAC motion 4 |  |  | N | EDITOR: 2012-03-20 18:30:33Z- The resolution contains no editing instructions. |  | 2012-03-20 18:31 | EDITOR
4921 | Matthew Fischer | 187 | 2 | 8.3.1.20 | 34 | 38 | T | N | 34.38 | 38 | 8.3.1.20 |  | V | Adrian Stephens |  | 4 | Naming confusion. Because the term "NDP announcement" will remain throughout the document, the new frame NDPA should really have a name that is more distinctive. | Throughout the draft, change the name NDPA to PNDP for Pre-NDP, or NDPP for NDP Precedent or NDPF for NDP Foreshadowing or NDPH for NDP Herald | REVISED (MAC: 2012-03-12 17:53:44Z) - Change all "NDPA [frame]" to "VHT NDP Announcement frame" where it relates to the name of this frame. | EDITOR | MAC motion 4 |  |  | I | EDITOR: 2012-03-20 22:10:42Z - Scumbags | 2.1 | 2012-03-20 22:11 | EDITOR
4920 | Matthew Fischer | 187 | 2 | 9.28.3 | 122 | 18 | T | N | 122.18 | 18 | 9.28.3 |  | A | Yong Liu |  | 4 | Equal protection. | Add the line: "The behavior described in this subclause is specific to the VHT variant HT Control field." | ACCEPTED (MAC: 2012-03-12 18:17:19Z) - add the following paragraph at the beginning of 9.28.3: The behavior described in this subclause is specific to the VHT variant HT Control field. | EDITOR | MAC motion 4 |  |  | I | EDITOR: 2012-03-21 18:58:10Z | 2.1 | 2012-03-21 18:58 | EDITOR
4917 | Matthew Fischer | 187 | 2 | 3.2 | 5 | 50 | T | N | 5.5 | 50 | 3.2 |  | V | Adrian Stephens | 12/226r5 | 4 | Definition is incorrect. | Change: "A user's objective is to ensure that the IEEE 802.11 standard is repeatedly amended until all available electrons are consumed in its publication" to "A user's objective is to ensure that the IEEE 802.11 standard is repeatedly amended until all electrons in the universe are consumed in its publication. User hierarchical rank is directly proportional to the number of campaign ribbons (voting tokens) on his/her badge." | REVISED (MAC: 2012-03-07 19:25:53Z) - Change the definition to read: user (alternate definition): an individual addicted to the IEEE 802.11 process. A user is recognized at meetings by his or her garish floral shirt display, blue IEEE 802 1980-2010 polo T-shirt or the wearing of socks with sandals or using a souvenir attendee badge holder. A user’s objective is to ensure that the IEEE 802.11 standard is repeatedly amended until all available electrons are consumed in its publication. User hierarchical rank is directly proportional to the number of campaign ribbons (voting tokens) on his/her badge. | EDITOR | MAC motion 4 |  | No objection | I | EDITOR: 2012-03-20 18:12:02Z | 2.1 | 2012-03-20 18:12 | EDITOR
5485 | Zhendong Luo | 187 | 2 | 8.6.3 | 87 | 32 | T | Y | 87.32 | 32 | 8.6.3 |  | A | Adrian Stephens |  | 4 | When Ack used as a frame,it should be the form of "ACK" and here "Ack" used as a frame and the form of it should be changed to ACK. | "Ack" should be revised to "ACK" | ACCEPTED (MAC: 2012-03-12 18:07:35Z) | EDITOR | MAC motion 4 |  |  | I | EDITOR: 2012-03-21 17:29:49Z - Change to baseline | 2.1 | 2012-03-21 17:30 | EDITOR
4958 | Nir Shapira | 187 | 2 | 9.28.3 | 123 | 1 | G | N | 123.01 | 1 | 9.28.3 |  | V | Yong Liu |  | 4 | Wording "MSI value" is not specific enough | Suggest using "MSI value carried in the corresponding MRQ" instead | REVISED (MAC: 2012-03-12 18:20:03Z) - Make changes under heading CID 4958 in 11-12/0319r1 | EDITOR | MAC motion 4 |  |  | I | EDITOR: 2012-03-21 19:16:15Z - See #4673 | 2.1 | 2012-03-21 19:17 | EDITOR
5043 | Sigurd Schelstraete | 187 | 2 | 3.1 | 2 | 29 | T | N | 2.29 | 29 | 3.1 |  | V | Adrian Stephens | 12/226r5 | 4 | Definition of MU-MIMO should be improved | Replace "data streams" with PSDUs. Replace "over the same channel" with "in a single PPDU". Surely, the channels to different STAs are not the same. | REVISED (MAC: 2012-03-07 21:31:24Z) - change resolution to read: “multi-user multiple input, multiple output (MU-MIMO): A technique by which multiple stations (STAs), each with one or more antennas, either simultaneously transmit to a single STA or simultaneously receive from a single STA independent data streams over the same radio frequencies.” | EDITOR | MAC motion 4 |  |  | I | EDITOR: 2012-03-20 16:27:56Z | 2.1 | 2012-03-20 16:28 | EDITOR
5055 | Sigurd Schelstraete | 187 | 2 | 4.3.10a | 8 | 26 | T | N | 8.26 | 26 | 4.3.10a |  | V | Osama | 12/287r1 | 4 | Beamforming sounding and beamforming feedback are separate features | Split the fourth bullet in two bullets: - optional support for VHT transmit beamforming sounding - optional support for VHT compressed beamforming feedback | REVISED (MAC: 2012-03-08 18:27:02Z) - Replace the fourth bullet with "Optional support for VHT sounding protocol to support beamforming" | EDITOR | MAC motion 4 |  |  | I | EDITOR: 2012-03-20 19:48:37Z | 2.1 | 2012-03-20 19:49 | EDITOR
5054 | Sigurd Schelstraete | 187 | 2 | 3.2 | 6 | 2 | T | N | 6.02 | 2 | 3.2 |  | V | Adrian Stephens | 12/226r5 | 4 | Make definition of VHT single MDPU consistent with 9.12.7 | Replace definition with: "An MPDU that is the only MPDU in an A-MPDU carried in a VHT PPDU and that is carried in an A-MPDU subframe with 1 in the EOF field." | REVISED (MAC: 2012-03-07 20:03:16Z) - At 6.02, change “VHT PPDU, and with the EOF subfield of its MPDU delimiter field equal to 1” to “VHT PPDU and that is carried in an A-MPDU subframe with the EOF subfield of the MPDU delimiter field equal to 1” | EDITOR | MAC motion 4 |  | No objection | I | EDITOR: 2012-03-20 18:28:02Z | 2.1 | 2012-03-20 18:28 | EDITOR
5052 | Sigurd Schelstraete | 187 | 2 | 3.2 | 5 | 54 | T | N | 5.54 | 54 | 3.2 |  | V | Adrian Stephens | 12/226r5 | 4 | Ambiguity in definition of "VHTBSSBasicMCSSet" | There is some ambiguity is saying "for each number of spatial streams for all VHT STAs". It should be for the number of spatial streams supported by each of the STAs. | REVISED (MAC: 2012-03-07 21:36:59Z) - Replace definition with: “VHTBSSBasicMCSSet: The set of modulation,coding scheme (MCS), and number of spatial stream tuples that are supported by all very high throughput (VHT) stations (STAs) that are members of a VHT basic service set (BSS).” | EDITOR | MAC motion 4 |  | No objection | I | EDITOR: 2012-03-20 18:14:31Z | 2.1 | 2012-03-20 18:15 | EDITOR
5051 | Sigurd Schelstraete | 187 | 2 | 3.2 | 5 | 47 | T | N | 5.47 | 47 | 3.2 |  | V | Adrian Stephens | 12/226r5 | 4 | "user" is defined twice | Merge definitions (or don't) | REVISED (MAC: 2012-03-07 19:23:56Z) - Accept the comment’s proposal not to merge definitions. | EDITOR | MAC motion 4 |  | No objection | N | EDITOR: 2012-03-20 18:09:27Z- The resolution contains no editing instructions. |  | 2012-03-20 18:09 | EDITOR
5050 | Sigurd Schelstraete | 187 | 2 | 3.2 | 3 | 56 | T | N | 3.56 | 56 | 3.2 |  | V | Adrian Stephens | 12/226r5 | 4 | Definition of non-HT duplicate PPDU mentions only HT | Modify the definition to include both clause 20 and clause 22 | Change “Clause 20 (…) physical layer” to “Clause 20 (…) or Clause 22 (…) physical layer”. See 12/226r5. | EDITOR | MAC motion 4 |  | MAC: 2012-03-07 18:54:12Z - No objection. | I | EDITOR: 2012-03-20 16:51:41Z | 2.1 | 2012-03-20 16:52 | EDITOR
5049 | Sigurd Schelstraete | 187 | 2 | 3.2 | 3 | 47 | T | N | 3.47 | 47 | 3.2 |  | V | Adrian Stephens | 12/226r5 | 4 | Poor word choice: "octuplicate" | Use a more common term for readibility and the benefit of non-native speakers (e.g. replicates 8 times) | REVISED (MAC: 2012-03-07 18:52:00Z) - In the list of numbered items, replace “duplicates”, “quadruplicates” and “octuplicates” with “replicates”. The precise number of replications is provided later in each list item. See 12/226r5. | EDITOR | MAC motion 4 |  | No objection | I | EDITOR: 2012-03-20 16:47:56Z - Resolved with #5047 | 2.1 | 2012-03-20 16:48 | EDITOR
4974 | Osama Aboulmagd | 187 | 2 | 3.2 | 5 | 47 | T | N | 5.47 | 47 | 3.2 |  | J | 12/226r5 |  | 4 | user (alternate definition), while interesting it probably should be removed | remove | The commenter has not indicated an error in the definition. Moreover the commenter needs to understand the utility, nay, the essentiality of cocking a snook (http://www.phrases.org.uk/meanings/cock-a-snook.html) at the humdrum nature of our work whenever such opportunity arises. | EDITOR | MAC motion 4 |  |  | N | EDITOR: 2012-03-20 18:08:49Z- The resolution contains no editing instructions. |  | 2012-03-20 18:09 | EDITOR
5047 | Sigurd Schelstraete | 187 | 2 | 3.2 | 3 | 36 | T | N | 3.36 | 36 | 3.2 |  | V | Adrian Stephens | 12/226r5 | 4 | Naming of non-HT duplicate may no longer be appropriate | The word "duplicate" implies doubling. For 80 and 160 MHz, the definition even expicitly avoids the word duplicate (using quadruplicate and octuplicate instead), yet the overall definition is still "non-HT duplicate". Replace "duplicate" with a term that captures repetition for al cases. | REVISED (MAC: 2012-03-07 18:50:21Z) - According to dictionary.com, the first definition of the noun “duplicate” is “a copy exactly like an original.” The meaning is not restricted to a single copy. Thus it is not necessary to find an alternative term. The terms “quadruplicate” and “octuplicate” are awkward and should be removed. In the list of numbered items, replace “duplicates”, “quadruplicates” and “octuplicates” with “replicates”. See 12/226r5 | EDITOR | MAC motion 4 |  | No objection | I | EDITOR: 2012-03-20 16:46:20Z | 2.1 | 2012-03-20 16:46 | EDITOR
4987 | Padam Kafle | 187 | 2 |  |  |  | T | N |  |  |  |  | J | Adrian Stephens | 12/226r5 | 4 | In general, there are no documents in mentor for simulation results to show that that 802.11ac meets the functional requirements that the task group has set. | Please, provide simulation results that that 802.11ac meets the functional requirements that the task group has set. | REJECTED (MAC: 2012-03-07 21:27:59Z) - The commenter does not indicate a problem in the draft to be resolved, or propose any change to the draft. It is incorrect that there are “no results”. Results have been presented on individual topics to help make informed decisions, where appropriate. | EDITOR | MAC motion 4 |  |  | N | EDITOR: 2012-03-20 16:16:10Z- The resolution contains no editing instructions. |  | 2012-03-20 16:16 | EDITOR
5040 | Shusaku Shimada | 187 | 2 | 10.2.1.4a | 135 | 25 | T | N | 135.25 | 25 | 10.2.1.4a |  | J | Sandhya Patil |  | 4 | Clarify or show how VHTPSProbeDelay should be set to ensure for avoiding unneccesary contention. | e.g. "? a period equal to the dot11VHTPSProbeDelay has transpired, which value should be set within a half of TXOP Limit." | REJECTED (MAC: 2012-03-12 18:30:23Z) - The dot11VHTPSProbeDelay is set as mentioned in the Annex C. It is used in the same way as ProbeDelay used for the Power Management mode as described in section 10.2.1.2. | EDITOR | MAC motion 4 |  |  | N | EDITOR: 2012-03-21 21:20:40Z- The resolution contains no editing instructions. |  | 2012-03-21 21:21 | EDITOR
5037 | Sandhya Patil | 187 | 2 | 9.28.3 | 122 | 61 | T | N | 122.61 | 61 | 9.28.3 |  | J | Yong Liu |  | 4 | Interference measured at the VHT-LTF will be cancelled/ suppressed at the the equalization stage. The text does not mention weather the feedback SINR comprises of the post processing SINR for the receiver type. The text is ambiguous and may indicate feedback of Signal to Interfernce and Noise ratio without any interference cancellation/ Suppression that may be applied on it. For accurate MCS selection at the MFB requester, an accurate Post processing SINR is necessary that includes receiver's capability to cancel/ Suppress inter-stream interference. | To include the folowing "The MFB responder may compute the effective SINR that may be a result of Interference cancellation/ Suppression reception" and such an SINR be feedback to the MFB requester to assist MCS selection proportional to the receiver capability" | REJECTED (MAC: 2012-03-12 18:22:20Z) - The definition of SNR feedback in page 123 lines 51~57 is clear that SNR is measured after equalization. Interference cancellation (for MU) is part of the equalization. The proposed text uses "may", which does not improve interoperability, because equalization or interference cancellation is implementation variant. | EDITOR | MAC motion 4 |  |  | N | EDITOR: 2012-03-21 19:06:05Z- The resolution contains no editing instructions. |  | 2012-03-21 19:06 | EDITOR
5035 | Sandhya Patil | 187 | 2 | 10.2.1.4a | 135 | 4 | T | N | 135.04 | 4 | 10.2.1.4a |  | J | Sandhya Patil |  | 4 | It is not sure whether the station has failed to receive the frame or the AP was not able to receive the acknowledgement from the station.The retransmission of the frame is not be useful in the latter case and contradicts the statement that AP should not transmit to the STA that it has allowed to enter the doze state. Once the AP has transmitted frame with More Data with 0, then it should not attempt any more transmission to that station till the next TXOP. | The behaviour should be kept simple and should be similar to the Power management of legacy devices. That is, AP should wait until the station wakes up and the AP gets a chance to transmit to that station. | REJECTED (MAC: 2012-03-12 18:30:46Z) - DL MU MIMO transmission is AP initiated and error recovery is AP’s responsibility. Hence it is reasonable to retransmit the frame for which AP has not received the acknowledgement. See the discussion for CID 5035 in 12/0331r2. | EDITOR | MAC motion 4 |  |  | N | EDITOR: 2012-03-21 21:16:03Z- The resolution contains no editing instructions. |  | 2012-03-21 21:16 | EDITOR
5026 | Sandhya Patil | 187 | 2 | 4.3.10a | 8 | 65 | T | N | 8.65 | 65 | 4.3.10a |  | J | Osama | 12/287r1 | 4 | "The use of certain HT features, such as RIFS, is not permitted for STAs operating as VHT STAs." This sentence does not include the other features such as L-SIG TXOP protection that are not supported by VHT STA | Mention L-SIG TXOP protection also as one of the features that is not supported by VHT STA | REJECTED (MAC: 2012-03-08 18:22:13Z) - L-SIG TXOP protection is an optional feature in IEEE 802.11n. A VHT STA configured as an HT STA may or may not support L-SIG TXOP protection. | EDITOR | MAC motion 4 |  |  | N | EDITOR: 2012-03-20 19:54:26Z- The resolution contains no editing instructions. |  | 2012-03-20 19:55 | EDITOR
5017 | Robert Stacey | 187 | 2 | 10.22.1 | 138 | 40 | T | N | 138.4 | 40 | 10.22.1 |  | V | Adrian Stephens |  | 4 | "HT BSS primary channel/non-HT operating channel" is not a defined term. I think this is saying that the direct link uses the same primary channel as the BSS and is not wider than the BSS. If so, then this directly contradicts the previous paragraph which permits wider bandwidth use. | Either wider bandwidth is permitted or it is not. Decide. | REVISED (MAC: 2012-03-12 17:50:05Z) - Replace cited sentence with: "A VHT STA with a TSLS TDLS link that is not an off-channel link shall use the HT BSS primary channel as its primary channel. The channel width of a VHT TDLS link shall not be wider than the maximim channel width supported by either the TDLS initiator STA or the TDLS responder STA." | EDITOR | MAC motion 4 |  |  | I | EDITOR: 2012-03-21 21:52:28Z - Typo (delete TSLS). There is some use of HT BSS in REVmb, however, I think it is more correctly a 20/40 MHz BSS. Changes in 11ac to rename 20/40 MHz BSS as HT BSS have been reversed. Anyway, despite all that, I think it should just be BSS. | 2.1 | 2012-03-21 21:57 | EDITOR
5016 | Robert Stacey | 187 | 2 | 10.22.1 | 138 | 48 | T | N | 138.48 | 48 | 10.22.1 |  | V | Adrian Stephens |  | 4 | It is the AP that is VHT capable not the BSS. The BSS is either a VHT BSS or a non-VHT BSS. For example, the AP could be VHT capable, but choose to set up an HT BSS. So some clarity is needed on exactly what the condition is for including VHT Operation. | The condition should be TDLS peers connected via a non-VHT BSS. Reword: "If the TDLS peers are VHT STAs and associated with a non-VHT BSS, then the VHT Operation element shall be present in the TDLS Setup Confirm frame." | REVISED (MAC: 2012-03-12 17:50:42Z) - Add "a VHT BSS" to the end of the cited sentence. | EDITOR | MAC motion 4 |  |  | I | EDITOR: 2012-03-21 21:59:00Z | 2.1 | 2012-03-21 21:59 | EDITOR
4880 | Matthew Fischer | 187 | 2 | 3.1 | 5 | 59 | T | N | 5.59 | 59 | 3.1 |  | V | Adrian Stephens | 12/226r5 | 4 | The definition of "Very high throughput (VHT) basic service set (BSS)" is unclear about whether the STA transmitting beacons must be a VHT STA, although it states that, if the beacons are transmitted by a VHT STA then they need to include the VHT Operational element. Clarify the intention and modify the definition accordingly. | As in comment | REVISED (MAC: 2012-03-07 21:40:24Z) - At 38.1760, after “The VHT Operations element is present when the dot11VHTOptionImplemented attribute is true” add “; otherwise it is not present.” And do the same insertion at 39.17, 39.55, 40.35. | EDITOR | MAC motion 4 |  |  | I | EDITOR: 2012-03-20 18:19:37Z | 2.1 | 2012-03-20 18:20 | EDITOR
5048 | Sigurd Schelstraete | 187 | 2 | 3.2 | 3 | 44 | T | N | 3.44 | 44 | 3.2 |  | V | Adrian Stephens | 12/226r5 | 4 | Poor word choice: "quadruplicate" | Use a more common term for readibility and the benefit of non-native speakers (e.g. replicates 4 times) | REVISED (MAC: 2012-03-07 18:51:20Z) - In the list of numbered items, replace “duplicates”, “quadruplicates” and “octuplicates” with “replicates”. The precise number of replications is provided later in each list item. See 12/226r5. | EDITOR | MAC motion 4 |  | No objection | I | EDITOR: 2012-03-20 16:47:29Z - Reolved with #5047 | 2.1 | 2012-03-20 16:48 | EDITOR

## MAC motion 11
CID | Commenter | LB | Draft | Clause Number(C) | Page(C) | Line(C) | Type of Comment | Part of No Vote | Page | Line | Clause | Duplicate of CID | Resn Status | Assignee | Submission | Motion Number | Comment | Proposed Change | Resolution | Owning Ad-hoc | Comment Group | Ad-hoc Status | Ad-hoc Notes | Edit Status | Edit Notes | Edited in Draft | Last Updated | Last Updated By
4319 | Brian Hart | 187 | 2 | 8.4.2.160.3 | 70 | 26 | T | N | 70.26 | 26 | 8.4.2.160.3 |  | V | Matt Fischer | 12/295r3 | 11 | This encoding, although elegant, regretfully provides no means to delete the lowest MCSs in dense environments such as lecture theaters, stadiums, conferences etc to improve roaming and spectral efficiency | Use some reserved bits in VHT Supported MCS Set field to allow the deletion of spectrally inefficient MCSs | REVISED (MAC: 2012-03-16 23:49:45Z) - see changes marked under alternate change set 2 in 12/0295r3 | EDITOR | MAC motion 11 |  |  | I | EDITOR: 2012-03-21 15:15:30Z - Changes made under #4164 | 2.1 | 2012-03-21 15:16 | EDITOR
4164 | Ahmadreza Hedayat | 187 | 2 | 8.4.160.3 | 70 | 4 | T | N | 70.04 | 4 | 8.4.2.160.3 |  | V | Brian Hart | 12/295r3 | 11 | It'd be benefitial to BSS if AP has the means to exclude some low rate MCSs from the list of basic MCS. The benefits of this feature would be fot high-density environments where an AP needs to provide high throughput to many clients in a limitted coverage. Also, due to link adaptation, a STA would use lower and lower rate MCS when collision happens causing the same PPDU to span over a longer time and potentially be prone to more collosion. | Provide the means for AP to raise the bar on the minimum MCS that can be used. | REVISED (MAC: 2012-03-16 23:48:01Z) - see changes marked under alternate change set 2 in 12/0295r3 | EDITOR | MAC motion 11 |  |  | I | EDITOR: 2012-03-21 15:14:27Z - Added new subclause 4.7.11.3 | 2.1 | 2012-03-21 15:16 | EDITOR

## MAC motion 10
CID | Commenter | LB | Draft | Clause Number(C) | Page(C) | Line(C) | Type of Comment | Part of No Vote | Page | Line | Clause | Duplicate of CID | Resn Status | Assignee | Submission | Motion Number | Comment | Proposed Change | Resolution | Owning Ad-hoc | Comment Group | Ad-hoc Status | Ad-hoc Notes | Edit Status | Edit Notes | Edited in Draft | Last Updated | Last Updated By
5096 | Sigurd Schelstraete | 187 | 2 | 10.38.5 | 143 | 54 | T | N | 143.54 | 54 | 10.38.5 |  | V | Yong | 12/441r3 | 10 | Sending VHT Operating mode notification in Group-addressed frames does not allow for explicit ackowledgments. | When the VHT Operating mode notification is sent in Group-addressed frames, the sender can not get acknowledgements. This makes it even harder to infer whether the intended recipients have processed the requested changes. Should it be required that the VHT Operating Mode Notification be sent in individually addressed frames only? | REVISED (MAC: 2012-03-16 23:54:40Z) - TGac editor to make changes found in document 11-12/441r3 under the heading “proposed text changes for CID 5096” | EDITOR | MAC motion 10 |  | 3/9/2012 - Presented by Adrian. SP deferred for further discussion. Yong Liu will bring alternative proposal. 3/15/2012 - New resoltion from Yong adopted | I | EDITOR: 2012-03-21 22:56:13Z - Also added to Element IDs table (need ANA assignment). | 2.1 | 2012-03-21 22:57 | EDITOR

## MAC excluded from motion 7
CID | Commenter | LB | Draft | Clause Number(C) | Page(C) | Line(C) | Type of Comment | Part of No Vote | Page | Line | Clause | Duplicate of CID | Resn Status | Assignee | Submission | Motion Number | Comment | Proposed Change | Resolution | Owning Ad-hoc | Comment Group | Ad-hoc Status | Ad-hoc Notes | Edit Status | Edit Notes | Edited in Draft | Last Updated | Last Updated By
4881 | Matthew Fischer | 187 | 2 | 9.2.6 | 90 | 44 | T | N | 90.44 | 44 | 9.2.6 |  | J | Adrian Stephens |  |  | "An MSDU transmitted under HT-immediate or HT-delayed Block Ack agreement shall not be fragmented even if its length excedds dot11FragmentationThreshold." Are there VHT-immediate and VHT-delayed Block Ack agreement? If not, are HT-immedicate or HT-delayed Block Ack agreement used for VHT transmission/reception too? Clarify and modify the text accordingly. | As in comment | REJECTED (MAC: 2012-03-16 01:48:32Z) - A VHT STA is an HT STA, as indicated at 8.17. 10.5.4.2 of our baseline, which defines the Block Ack contexts, has not been modified to create any exclusions for VHT STAs. Therefore a Block Ack with the Block Ack Policy subfield equal to 1 between any two HT STAs (one or both of which may be a VHT STA) is also an HT-Immediate agreement. The same argument applies to HT-Delayed. No change is necessary. | MAC | MAC excluded from motion 7 |  | Data entry error. Changed from ACCEPTED to REJECTED see 12/245 |  |  |  | 2012-03-16 23:15 | MAC

## Invalid Comment
CID | Commenter | LB | Draft | Clause Number(C) | Page(C) | Line(C) | Type of Comment | Part of No Vote | Page | Line | Clause | Duplicate of CID | Resn Status | Assignee | Submission | Motion Number | Comment | Proposed Change | Resolution | Owning Ad-hoc | Comment Group | Ad-hoc Status | Ad-hoc Notes | Edit Status | Edit Notes | Edited in Draft | Last Updated | Last Updated By
5280 | Vijay Auluck | 187 | 2 |  |  |  | G | N |  |  |  |  | J |  |  |  | None |  | REJECTED (EDITOR: 2012-02-22 13:09:51Z) - Invalid comment | EDITOR | Invalid Comment |  |  | N | EDITOR: 2012-03-20 18:56:03Z- The resolution contains no editing instructions. |  | 2012-04-28 18:12 | EDITOR
4480 | Chao-Chun Wang | 187 | 2 |  |  |  | T | N |  |  |  |  | J |  |  |  | Approved |  | REJECTED (EDITOR: 2012-02-22 08:46:21Z) - Invalid comment | EDITOR | Invalid Comment |  |  | N | EDITOR: 2012-03-20 18:55:46Z- The resolution contains no editing instructions. |  | 2012-04-28 18:12 | EDITOR

## ENreadyformotion20120510f2fPICS
CID | Commenter | LB | Draft | Clause Number(C) | Page(C) | Line(C) | Type of Comment | Part of No Vote | Page | Line | Clause | Duplicate of CID | Resn Status | Assignee | Submission | Motion Number | Comment | Proposed Change | Resolution | Owning Ad-hoc | Comment Group | Ad-hoc Status | Ad-hoc Notes | Edit Status | Edit Notes | Edited in Draft | Last Updated | Last Updated By
4864 | Mark RISON | 187 | 2 | B.4.23.1 | 306 |  | T | Y | 306 |  | B.4.23.1 |  | V | Osama |  |  | What exactly is the requirement on receiving Extended BSS Load? | Delete this row | REVISED (GEN: 2012-05-10 22:00:20Z) - Extended BSS load is used by the AP to indicate information related to MU-MIMO operation. The proposed change is to add a condition on the support of MU Beamformer capability. Make changes as shown in 11-12/0475r4 for this comment. | GEN | GEN ready for motion 20120510 f2f (PICS) | [5 empty] | 2012-05-11 13:32 | GEN
4126 | Adrian Stephens | 187 | 2 | B.4.14 | 301 | 37 | T | N | 301.37 | 37 | B.4.14 |  | A | Osama |  |  | Why is support for MultiTID Block Ack mandatory? See: 9.21.6: "The Multi-TID subfield of the BA Control field shall be set to 1 in all BlockAck frames related to an HTimmediate agreement transmitted inside a PSMP sequence and shall be set to 0 otherwise. The Multi-TID subfield of the BAR Control field shall be set to 1 in all BlockAckReq frames related to an HT-immediate agreement transmitted inside a PSMP sequence and shall be set to 0 otherwise." It should be optional for an HT STA, that is an error in REVmb. However, by making it mandatory for HT, it is also mandatory for VHT, regardless of any reference to CF16. So we do need to fix this up. | Change QB4.4 Status to "CF12:O CF16 & PC37:M" (i.e. removing the CFac: M insert and modifying the .11n condition) Also remove "CFac: M" at 303.23. | ACCEPTED (GEN: 2012-05-10 21:52:11Z) | GEN | GEN ready for motion 20120510 f2f (PICS) | [5 empty] | 2012-05-11 13:32 | GEN
4127 | Adrian Stephens | 187 | 2 | B.4.14 | 301 | 35 | G | N | 301.35 | 35 | B.4.14 |  | V | Osama |  |  | In Annex B, any insertion of "CFac:X" to accompany a "CF16:X" is superfluous. As 300.47 shows, if CFac is true, then so is CF16. | Remove superfluous CFac:M statements at: 301.35, 301.55, 302.04, 302. 07, 302.11, 302.27, 302.31, 302.38, 302.46, 303.05, 303.13, 303.40, 303.44 | REVISED (GEN: 2012-05-10 21:52:54Z) - Make changes as shown in 11-12/0475r4 under CID 4127. | GEN | GEN ready for motion 20120510 f2f (PICS) | [5 empty] | 2012-05-11 13:32 | GEN
4128 | Adrian Stephens | 187 | 2 | B.4.23.1 | 305 | 37 | G | N | 305.37 | 37 | B.4.23.1 |  | V | Osama |  |  | "VHTM4.1 and VHTM4.2: M" I suspect that support for NDP is required if you are either a beamformee or a beamformer, not only if you are both. | Change "and" to "or". | REVISED (GEN: 2012-05-10 22:06:55Z) - Make changes as shown in 11-12/0475r4 for this comment. | GEN | GEN ready for motion 20120510 f2f (PICS) | [5 empty] | 2012-05-11 13:32 | GEN
4129 | Adrian Stephens | 187 | 2 | B.4.23.1 | 306 | 39 | G | N | 306.39 | 39 | B.4.23.1 |  | V | Osama |  |  | "CF: M" - incomplete | Replace with "CFac :M" | REVISED (GEN: 2012-05-10 21:55:31Z) - Make changes as shown in 11-12/0475r4 for this comment. Reception of the Group ID management frame is mandatory for MU beanformee STA. PICS table should reflect this fact. The same is true for the transmission of Group ID management frames by a MU beamformer. | GEN | GEN ready for motion 20120510 f2f (PICS) | [5 empty] | 2012-05-11 13:32 | GEN
4131 | Adrian Stephens | 187 | 2 | B.4.23.2 | 311 | 23 | G | N | 311.23 | 23 | B.4.23.2 |  | V | Osama |  |  | "CFac: O" - This should be a conditional option | Initially "CFac and VHTP3.4: O" seems right. But this allows us to express an invalid combination where we support MCS 0-9 (VHTP8.2.3), but do not support MCS 0-8. So, I think you need to state: "CFac and VHTP3.4: O CFac and VHTP8.2.3: M" Likewise VHTP8.2.3 needs to be changed to: "CFac and VHTP3.4: O". A similar change needs to be made throughout VHTP8 as follows: 1. Where the MCS is dependent on 80, 160 or 80+80, it should reference VHTP3.3, VHTP3.4 and VHTP3.5 respectively. (Also add "*" in front of these 3 labels to signify depencies). 2. Where the MCS is a subset of another PICS entry, it should be "<that-entry>: M" | REVISED (GEN: 2012-05-10 21:57:07Z) - Make changes as shown in 11-12/0475r4 for this comment. This makes the following changes: Change the status of MCS 0-8 to be conditional on MCS 0-7 and change the status of MCS 0-9 to be conditional on both MCS 0-7 and MCS 0-8. These changes are to be made for all the channel bandwidth values. With the revised resolution a situation similar to the one mentioned by the commenter, e.g. supporting MCS 0-9 without supporting MCS 0-8, is not possible. | GEN | GEN ready for motion 20120510 f2f (PICS) | [5 empty] | 2012-05-11 13:32 | GEN
4187 | Alex Ashley | 187 | 2 | B.4.23.1 | 307 | 32 | T | N | 307.32 | 32 | B.4.23.1 |  | V | Osama |  |  | Does "Quiet Channel element sent by AP" mean support for transmission of the element, or reception of the element? Given PICS entry VHTM5.3, I am guessing it means transmission. | Change to "Transmission of Quiet Channel element by AP or mesh STA" | REVISED (GEN: 2012-05-10 21:58:02Z) - Make changes as shown in 11-12/0475r4 for this comment. This makes the following changes: For consistency with the other elements in the PICS table, the words “transmission” and “reception” are used. The revised resolution is to use the same words for the Quiet element. There is also a need to adjust the numbering of these entries as well as replacing CF1 with CF2 in VHTM15.2 and VHTM15.3. A condition on the use of CBW = 160 MHz is added. | GEN | GEN ready for motion 20120510 f2f (PICS) | [5 empty] | 2012-05-11 13:32 | GEN
4188 | Alex Ashley | 187 | 2 | B.4.23.1 | 308 | 3 | T | N | 308.03 | 3 | B.4.23.1 |  | V | Osama |  |  | Does "Quiet Channel element sent by an independent STA" mean support for transmission of the element, or reception of the element? Given PICS entry VHTM5.3, I am guessing it means transmission. | Change to "Transmission of Quiet Channel element by an independent STA" | REVISED (GEN: 2012-05-10 21:58:02Z) - Make changes as shown in 11-12/0475r4 for this comment. This makes the following changes: For consistency with the other elements in the PICS table, the words “transmission” and “reception” are used. The revised resolution is to use the same words for the Quiet element. There is also a need to adjust the numbering of these entries as well as replacing CF1 with CF2 in VHTM15.2 and VHTM15.3. A condition on the use of CBW = 160 MHz is added. | GEN | GEN ready for motion 20120510 f2f (PICS) | [5 empty] | 2012-05-11 13:32 | GEN
4706 | Mark RISON | 187 | 2 | B.4.19.1 | 303 | 18 | T | Y | 303.18 | 18 | B.4.19.1 |  | J | Osama |  |  | HT-delayed BA is not an option worth keeping support for | Replace "CF16 and QB4.2:M" with "CF16 and QB4.2 and not CFac:M" | REJECTED (GEN: 2012-05-10 21:58:40Z) - The Status values are those available in the current IEEE 802.11 specification (IEEE 802.11 Std – 2012). TGac draft hasn’t introduced any changes to those values. PICS tables reflect the status of the current draft. HT-delayed BA extensions are available for VHT STA. The existence of this optional feature adds no additional complexity to devices. | GEN | GEN ready for motion 20120510 f2f (PICS) | [5 empty] | 2012-05-11 13:32 | GEN
4125 | Adrian Stephens | 187 | 2 | B.4.3 | 300 | 51 | T | N | 300.51 | 51 | B.4.3 |  | V | Osama |  |  | The reference from CFac is to a structure that describes the optional features, but none of the mandatory features. | Add reference to 4.3.10a to CFac row. | REVISED (GEN: 2012-05-10 21:51:49Z) - The reference used for CFac is similar to that used for CF16. For consistency of the PICS the proposed additional reference is not included. The Support value needs to be changed by eliminating the N/A option. In addition an asterisk needs to precede CFac given that CFac is referenced many times through the PICS table. | GEN | GEN ready for motion 20120510 f2f (PICS) | [5 empty] | 2012-05-11 13:32 | GEN
4854 | Mark RISON | 187 | 2 | B.4.19.1 | 303 | 36 | T | Y | 303.36 | 36 | B.4.19.1 |  | J | Osama |  |  | Why isn't obeying the Duration/ID rules mandatory for non-VHT HT? | Change to CF16:M and delete the CFac:M | REJECTED (GEN: 2012-05-10 21:59:23Z) - CF16:O is the Status value in the current IEEE 802.11 specification (IEEE 802.11 Std – 2012). Changing PICS values will make existing HT devices not compliant. | GEN | GEN ready for motion 20120510 f2f (PICS) | [5 empty] | 2012-05-11 13:32 | GEN
5469 | Yusuke Asai | 187 | 2 | B.4.23.2 | 311 | 49 | T | Y | 311.49 | 49 | B.4.23.2 |  | J | Osama |  |  | From Table 22-55, MCS Index 9 is not valid; therefore, VHTP8.2.9 shall not be defined. Ditto VHTP8.3.8 (P313/L23) | Delete the corresponding rows. | REJECTED (GEN: 2012-05-10 22:05:49Z) - PICS table is concerned with support or lack of support of certain feature. It doesn’t specify what valid and invalid combination of a set of parameters. The validity of a certain set of parameters is indicated in the MCS tables, Clause 22.5. | GEN | GEN ready for motion 20120510 f2f (PICS) | [5 empty] | 2012-05-11 13:32 | GEN
4870 | Mark RISON | 187 | 2 | B.4.23.2 |  |  | T | Y | 308.31 |  | B.4.23.2 |  | V | Osama |  |  | Support for the MCS ranges, apart from the mandatory ones, needs to be qualified by Highest Supported Data Rate | Add something like "where within the highest supported data rate" to the "Protocol capability" cells | REVISED (GEN: 2012-05-10 22:00:44Z) - Make changes as shown in 11-12/0475r4 for this comment. | GEN | GEN ready for motion 20120510 f2f (PICS) | [5 empty] | 2012-05-11 13:32 | GEN
5395 | Youhan Kim | 187 | 2 | B.4.23.2 | 308 | 32 | T | Y | 308.32 | 32 | B.4.23.2 |  | V | Osama |  |  | STBC is missing from VHT PHY features | Add STBC to the list of VHT PHY features. | REVISED (GEN: 2012-05-10 22:01:21Z) - Make changes as shown in 11-12/0475r4 for this comment. | GEN | GEN ready for motion 20120510 f2f (PICS) | [5 empty] | 2012-05-11 13:32 | GEN
5458 | Yusuke Asai | 187 | 2 | B.4.19.1 | 303 | 17 | T | N | 303.17 | 17 | B.4.19.1 |  | J | Osama |  |  | There is no change for Item HTM5.4. | Add CFac:M on Status column. | REJECTED (GEN: 2012-05-10 22:01:55Z) - Since a VHT STA is also an HT STA, adding CFac:X is redundant as indicated by CID 4127. | GEN | GEN ready for motion 20120510 f2f (PICS) | [5 empty] | 2012-05-11 13:32 | GEN
5460 | Yusuke Asai | 187 | 2 | B.4.23.1 | 304 | 22 | T | Y | 304.22 | 22 | B.4.23.1 |  | V | Osama |  |  | Parentheses are needed for "CFac and CF1." | As in comment. | REVISED (GEN: 2012-05-10 22:02:38Z) - Instruct the editor to add paranthesis () around any terms in the status columns in Annex B. | GEN | GEN ready for motion 20120510 f2f (PICS) | [5 empty] | 2012-05-11 13:32 | GEN
5462 | Yusuke Asai | 187 | 2 | B.4.23.1 | 305 | 46 | T | Y | 305.46 | 46 | B.4.23.1 |  | A | Osama |  |  | Erroneous Status number for VHTM5.2. (VHT4.1:M -> VHTM4.2:M) | As in comment. | ACCEPTED (GEN: 2012-05-10 22:03:02Z) | GEN | GEN ready for motion 20120510 f2f (PICS) | [5 empty] | 2012-05-11 13:32 | GEN
5463 | Yusuke Asai | 187 | 2 | B.4.23.1 | 305 | 53 | T | Y | 305.53 | 53 | B.4.23.1 |  | A | Osama |  |  | Erroneous Status number for VHTM5.4. (VHT5.1:M -> VHTM5.2:M) | As in comment. | ACCEPTED (GEN: 2012-05-10 22:03:14Z) | GEN | GEN ready for motion 20120510 f2f (PICS) | [5 empty] | 2012-05-11 13:32 | GEN
5464 | Yusuke Asai | 187 | 2 | B.4.23.1 | 306 | 34 | T | Y | 306.34 | 34 | B.4.23.1 |  | V | Osama |  |  | In VHT MAC, transmission of Group ID management frame is supported only by an AP and a non-AP STA does not need to support this function. | Change the status to "(CFac and CF1):O." | REVISED (GEN: 2012-05-10 22:04:02Z) - The commenter is correct in requesting the addition of CF1 since Group ID Management frame is transmitted by the AP and not by non-AP STA. Furthermore the AP transmits Group ID Management frame when it supports DL MU-MIMO. Therefore further conditioning is needed to reflect the dependency on MU-MIMO support Make changes as shown in 11-12/0475r4 for CID 4129. | GEN | GEN ready for motion 20120510 f2f (PICS) | [5 empty] | 2012-05-11 13:32 | GEN
5465 | Yusuke Asai | 187 | 2 | B.4.23.1 | 306 | 39 | T | Y | 306.39 | 39 | B.4.23.1 |  | V | Osama |  |  | The status for Item VHTM9.2 is not correct. | Change status as "CFac:M." | REVISED (GEN: 2012-05-10 22:04:53Z) - In addition to accepting the commenter proposed changes, there is the need to add the indication that the recipient of the Group ID Management frame is always a non-AP STA supporting MU-MIMO. Make changes as shown in 11-12/0475r4 for CID 4129. | GEN | GEN ready for motion 20120510 f2f (PICS) | [5 empty] | 2012-05-11 13:32 | GEN
5468 | Yusuke Asai | 187 | 2 | B.4.23.2 | 309 | 53 | T | N | 309.53 | 53 | B.4.23.2 |  | J | Osama |  |  | VHTP8.1.3 is defined for CBW = 20 MHz, 40 MHz and 80 MHz; however, MCS index 9 for CBW = 20 MHz is not valid and this item is only for CBW = 40 MHz and 80 MHz. Ditto VHTP8.1.6, VHTP8.1.12, VHTP8.1.15, VHTP8.1.18, VHTP8.1.21 and VHTP8.1.24. | Add some notes to exclude bandwidth which does not have MCS index 9. | REJECTED (GEN: 2012-05-10 22:05:21Z) - PICS table is concerned with support or lack of support of certain feature. It doesn’t specify what valid and invalid combination of a set of parameters. The validity of a certain set of parameters is indicated in the MCS tables, Clause 22.5. MCS support is in one of three possibilities, MCS 0-7, MCS 0-8, or MCS 0-9. It seems legitimate to support MCS 0-9 for 20 MHz channel with Nss=3 while applying a valid MCS index other than MCS with Index 9. The same is true for Table 22-51 pp285, where the MCS with index 6 is not a valid option for CBW = 80 MHz and Nss=7. However support for MCS 0-7 is mandatory in this case. | GEN | GEN ready for motion 20120510 f2f (PICS) | [5 empty] | 2012-05-11 13:32 | GEN
4853 | Mark RISON | 187 | 2 | B.4.19.1 | 303 | 23 | T | Y | 303.23 | 23 | B.4.19.1 |  | A | Osama |  |  | Why is MTBA required? | Delete the CFac:M | ACCEPTED (GEN: 2012-05-10 21:59:03Z). | GEN | GEN ready for motion 20120510 f2f (PICS) | [5 empty] | 2012-05-11 13:32 | GEN

## Editorial
CID | Commenter | LB | Draft | Clause Number(C) | Page(C) | Line(C) | Type of Comment | Part of No Vote | Page | Line | Clause | Duplicate of CID | Resn Status | Assignee | Submission | Motion Number | Comment | Proposed Change | Resolution | Owning Ad-hoc | Comment Group | Ad-hoc Status | Ad-hoc Notes | Edit Status | Edit Notes | Edited in Draft | Last Updated | Last Updated By
4463 | Brian Hart | 187 | 2 | 10.38.1 | 140 | 65 | E | N | 141.65 | 65 | 10.38.1 |  | V |  |  |  | "both not present" | "neither ... nor ... are present" | REVISED (EDITOR: 2012-03-12 05:18:33Z) - Reword to read "If neither the Secondary Channel Offset Element nor the Wide Bandwidth Channel Switch element are present in a frame where the Channel Switch Announcement Element is present, then the operating bandwidth after the switch is 20 MHz." | EDITOR | Editorial |  |  | I | EDITOR: 2012-03-12 05:18:54Z | 2.1 | 2012-03-12 05:19 | EDITOR
4486 | Chunhui Zhu | 187 | 2 | 8.4.1.47 | 48 | 33 | E | N | 48.33 | 33 | 8.4.1.47 |  | A |  |  |  | The last sentence of this line was cut in the middle by a huge table and continues 5 pages later on Page 53. Better let the paragraph finish first. | as suggested | ACCEPTED (EDITOR: 2012-03-01 21:55:09Z) - See #5061 | EDITOR | Editorial |  |  | I | EDITOR: 2012-03-01 21:49:14Z- | 2.1 | 2012-03-01 21:55 | EDITOR
4485 | Chunhui Zhu | 187 | 2 | 8.2.4.3.8 | 28 | 12 | E | N | 28.12 | 12 | 8.2.4.3.8 |  | V |  |  |  | It seems this is the first appearance of "signaling TA". It may need a cross reference (8.3.1.2 ?) otherwise the meaning of "signaling TA" is not clear. | as suggested | REVISED (EDITOR: 2012-03-01 17:40:55Z) - modify to read "otherwise the TA field is a signaling TA, indicating that the frame caries additional information in the scrambling sequence (see 8.3.1.2 (RTS frame format))." | EDITOR | Editorial |  |  | I | EDITOR: 2012-03-01 17:41:56Z | 2.1 | 2012-03-01 17:42 | EDITOR
4484 | Chunhui Zhu | 187 | 2 | 8.2.3 | 26 | 35 | E | N | 26.35 | 35 | 8.2.3 |  | A |  |  |  | All figure numbers from here to subclause 8.3.1.21 are wrong. They should start with "8-". Some references to the figures are wrong too (some are correct). | correct figure numbers | ACCEPTED (EDITOR: 2012-03-01 17:17:49Z) - Corrected issue with paragraph formats in general | EDITOR | Editorial |  |  | I | EDITOR: 2012-03-01 17:17:56Z | 2.1 | 2012-03-01 17:18 | EDITOR
4483 | Chunhui Zhu | 187 | 2 | 7.3.4.5 | 22 | 22 | E | N | 22.22 | 22 | 7.3.4.5 |  | V |  |  |  | missing a full stop after "Group IDs" | insert full stop after "Group IDs" | REVISED (EDITOR: 2012-03-22 01:18:14Z) - With #5056 there is no longer a need for full stop. | EDITOR | Editorial |  |  | I | EDITOR: 2012-03-22 01:18:46Z - See #5056 | 2.1 | 2012-03-22 01:19 | EDITOR
4482 | Chunhui Zhu | 187 | 2 | 6.3.8.2.2 | 15 | 55 | E | N | 15.55 | 55 | 6.3.8.2.2 |  | A |  |  |  | the parameter "VHT Capabilities" is missing an underscore. | add an underscore to indicate a new insertion | ACCEPTED (EDITOR: 2012-03-22 00:44:49Z) | EDITOR | Editorial |  |  | I | EDITOR: 2012-03-22 00:44:51Z - See #4936 | 2.1 | 2012-03-22 00:45 | EDITOR
4481 | Chunhui Zhu | 187 | 2 | 6.3.7.5.2 | 14 | 50 | E | N | 14.5 | 50 | 6.3.7.5.2 |  | A |  |  |  | the parameter "VHT Capabilities" is missing an underscore. | add an underscore to indicate a new insertion | ACCEPTED (EDITOR: 2012-03-22 00:41:07Z) | EDITOR | Editorial |  |  | I | EDITOR: 2012-03-22 00:41:11Z - See #4935 | 2.1 | 2012-03-22 00:41 | EDITOR
4329 | Brian Hart | 187 | 2 | 8.4.2.162 | 73 | 42 | E | N | 73.42 | 42 | 8.4.2.162 |  | A |  |  |  | For consistency with P73L25, order quantities as N then T | Reverse order of N and T | ACCEPTED (EDITOR: 2012-03-05 17:51:51Z) | EDITOR | Editorial |  |  | I | EDITOR: 2012-03-05 17:51:52Z | 2.1 | 2012-03-05 17:52 | EDITOR
4468 | Brian Hart | 187 | 2 | 10.39 | 144 | 37 | E | N | 144.37 | 37 | 10.39 |  | V |  |  |  | belongs indicated by UP | belongs to as indicated by the UP | REVISED (EDITOR: 2012-03-12 05:57:30Z) - Break the sentence into two parts. A normative statement about the number of user positions (only 1 per group) and a second sentence about the position assignment. Change the sentence to read: "A STA shall have only one user position in each group of which it is a member. The STA’s user position in each group of which it is a member is indicated by the associated subfield in the User Position Array field (see 8.4.1.51 (User Position Array field)) in the Group ID Management frame addressed to the STA." | EDITOR | Editorial |  |  | I | EDITOR: 2012-03-12 05:59:11Z- | 2.1 | 2012-03-12 06:00 | EDITOR
4489 | Clint Chaplin | 187 | 2 | 3.2 | 5 | 47 | E | Y | 5.47 | 47 | 3.2 |  | J |  |  |  | Ha. Ha. | Remove | REJECTED (EDITOR: 2012-03-21 23:39:44Z) - Premature removal of humorous material could result in a bored editor. A bored editor is liable to fall asleep. A sleeping editor cannot implement the unending stream of inane comment resolutions. | EDITOR | Editorial |  |  | N | EDITOR: 2012-03-21 23:43:47Z- The resolution contains no editing instructions. |  | 2012-03-21 23:44 | EDITOR
4456 | Brian Hart | 187 | 2 | 10.15 | 138 | 13 | E | N | 138.13 | 13 | 10.15 |  | V |  |  |  | Sadly this editorial instruction is inadequate. Need to show all the changes explicitly | As in comment | REVISED (EDITOR: 2012-03-22 16:54:12Z) - Revised with #4785 | EDITOR | Editorial |  |  | I | EDITOR: 2012-03-22 16:54:21Z - See #4785 | 2.1 | 2012-03-22 16:55 | EDITOR
4452 | Brian Hart | 187 | 2 | 10.2.1.4a | 135 | 1 | E | N | 135.01 | 1 | 10.2.1.4a |  | V |  |  |  | "it transmitting" | Tidy up English | REVISED (EDITOR: 2012-03-12 03:57:23Z) - Delete "it" | EDITOR | Editorial |  |  | I | EDITOR: 2012-03-12 03:57:32Z - See #4558 | 2.1 | 2012-03-12 03:58 | EDITOR
4447 | Brian Hart | 187 | 2 | 10.2.1.4a | 134 | 47 | E | N | 134.47 | 47 | 10.2.1.4a |  | V |  |  |  | "match with its AID | Tidy up English | REVISED (EDITOR: 2012-03-22 16:47:20Z) - Tidy up with "is not its AID" | EDITOR | Editorial |  |  | I | EDITOR: 2012-03-22 16:48:32Z | 2.1 | 2012-03-22 16:49 | EDITOR
4446 | Brian Hart | 187 | 2 | 10.2.1.4a | 134 | 36 | E | N | 134.36 | 36 | 10.2.1.4a |  | V |  |  |  | "does not equal to 0" | Tidy up English | REVISED (EDITOR: 2012-03-12 03:26:16Z) - Reword to read: "On receipt of an SU PPDU, the STA determines that the RXVECTOR parameter PARTIAL_AID is neither equal to 0 nor does it match the STA’s partial AID." | EDITOR | Editorial |  |  | I | EDITOR: 2012-03-12 03:26:40Z | 2.1 | 2012-03-12 03:29 | EDITOR
4445 | Brian Hart | 187 | 2 | 10.2.1.4a | 134 | 35 | E | N | 134.35 | 35 | 10.2.1.4a |  | V |  |  |  | "not a member of group" | Tidy up English; and indicate this is for groups 1-62 only ... e.g. "for a MU PPDU" | REVISED (EDITOR: 2012-03-12 03:22:55Z) - Reword to read: "On receipt of a MU PPDU, the STA determines that it is not a member of the group indicated by the RXVECTOR parameter GROUP_ID." | EDITOR | Editorial |  |  | I | EDITOR: 2012-03-12 03:23:11Z | 2.1 | 2012-03-12 03:23 | EDITOR
4443 | Brian Hart | 187 | 2 | 10.2.1.4a | 134 | 18 | E | N | 134.18 | 18 | 10.2.1.4a |  | A |  |  |  | Op-tion | Optionally allow if dot11RadioMeasurementActivated is true | ACCEPTED (EDITOR: 2012-03-12 03:15:14Z) | EDITOR | Editorial |  |  | I | EDITOR: 2012-03-12 03:15:17Z - See #4841 | 2.1 | 2012-03-12 03:16 | EDITOR
4438 | Brian Hart | 187 | 2 | 9.31.5 | 131 | 44 | E | N | 131.44 | 44 | 9.31.5 |  | V |  |  |  | "all ones" - what value is that? Better to use that value | As in comment | REVISED (EDITOR: 2012-03-22 16:35:27Z) - Use decimal values: 7 and 0. | EDITOR | Editorial |  |  | I | EDITOR: 2012-03-22 16:35:49Z | 2.1 | 2012-03-22 16:36 | EDITOR
4472 | Brian Hart | 187 | 2 | D | 332 | 19 | E | N | 332.19 | 19 | D |  | J |  |  |  | Annex is garbled | Fix. Ditto Annex E, S | REJECTED (EDITOR: 2012-04-19 16:15:41Z) - Comment is not specific as to the problem that needs to be fixed. | EDITOR | Editorial |  |  | N | EDITOR: 2012-04-19 16:16:09Z- The resolution contains no editing instructions. |  | 2012-04-19 16:16 | EDITOR
4502 | David Hunter | 187 | 2 | 3.1 | 2 | 43 | E | N | 2.43 | 43 | 3.1 |  | A |  |  |  | "single user" is spelled without a hyphen in most of the text. | Replace "single-user" with "single user" throughout the draft text. | ACCEPTED (EDITOR: 2012-02-29 23:11:22Z) | EDITOR | Editorial |  |  | I | EDITOR: 2012-02-29 23:11:31Z - 3 places | 2.1 | 2012-02-29 23:12 | EDITOR
4529 | David Hunter | 187 | 2 | 8.3.3.1 | 37 | 11 | E | N | 37.11 | 11 | 8.3.3.1 |  | A |  |  |  | Need to change a few commas. | Delete the comma in "PPDU(s), the", but insert commas after "PPDU(s)" on line 12 and after "recipient(s)" on line 14. | ACCEPTED (EDITOR: 2012-03-01 20:19:09Z) | EDITOR | Editorial |  |  | I | EDITOR: 2012-03-01 20:19:13Z | 2.1 | 2012-03-01 20:19 | EDITOR
4525 | David Hunter | 187 | 2 | 8.2.4.5.4 | 28 | 46 | E | N | 28.46 | 46 | 8.2.4.5.4 |  | V |  |  |  | This line in the Meaning cell completes a sentence, so it needs a period at its end. | Insert a period at the end of this line. | REVISED (EDITOR: 2012-03-01 18:00:14Z) - Period appears in baseline and is missing from quoted text. Restored period and updated references to match baseline. | EDITOR | Editorial |  |  | I | EDITOR: 2012-03-01 18:00:51Z | 2.1 | 2012-03-01 18:01 | EDITOR
4523 | David Hunter | 187 | 2 | 8.2.4.1.8 | 27 | 32 | E | N | 27.32 | 32 | 8.2.4.1.8 |  | V |  |  |  | For clarity, replace "where" by "in which". | Replace "BSS where the" with "BSS in which the". | REVISED (EDITOR: 2012-03-01 17:22:16Z) - Change "where" to ", if". See #4021. | EDITOR | Editorial |  |  | I | EDITOR: 2012-03-01 17:22:41Z | 2.1 | 2012-03-01 17:23 | EDITOR
4521 | David Hunter | 187 | 2 | 7.3.5.11.3 | 24 | 35 | E | N | 24.35 | 35 | 7.3.5.11.3 |  | V |  |  |  | The channel-list parameter doesn't change, though its value may. | Replace "when the channel-list parameter" with "when the value of the channel-list parameter" here and on line 37. | REVISED (EDITOR: 2012-04-19 19:39:54Z) - Use "the elements of the channel-list paramter change". | EDITOR | Editorial |  |  | I | EDITOR: 2012-04-19 19:40:24Z | 2.2 | 2012-04-19 19:40 | EDITOR
4520 | David Hunter | 187 | 2 | 7.3.5.11.2 | 23 | 45 | E | N | 23.45 | 45 | 7.3.5.11.2 |  | J |  |  |  | Why is "80 MHz channel." on the next page? | At least keep this paragraph together when there is so much space left on this page. | REJECTED (EDITOR: 2012-04-19 19:34:01Z) - During the comment process, figures appear immediately after their anchor point. Unfortunately this means that a line of text is sometimes pulled onto the next page when the figure cannot fit on the current page. In the final standard, figures float and this will not happen. | EDITOR | Editorial |  |  |  | EDITOR: 2012-04-19 19:35:21Z- The resolution contains no editing instructions. | 2.2 | 2012-04-19 19:36 | EDITOR
4515 | David Hunter | 187 | 2 | 6.3.8.5.2 | 17 | 50 | E | N | 17.5 | 50 | 6.3.8.5.2 |  | A |  |  |  | Line 50 is a typo | Delete line 50. | ACCEPTED (EDITOR: 2012-03-22 00:45:58Z) | EDITOR | Editorial |  |  | I | EDITOR: 2012-03-22 00:45:59Z | 2.1 | 2012-03-22 00:46 | EDITOR
4514 | David Hunter | 187 | 2 | 6.3.7.5.2 | 14 | 49 | E | N | 14.49 | 49 | 6.3.7.5.2 |  | A |  |  |  | "VHT Capabilities" is not indicated as a new line in the text. | Need underlines for "VHT Capabilities," on this line and on the next page. | ACCEPTED (EDITOR: 2012-03-22 00:40:53Z) | EDITOR | Editorial |  |  | I | EDITOR: 2012-03-22 00:40:56Z - See #4935 | 2.1 | 2012-03-22 00:41 | EDITOR
4487 | Chunhui Zhu | 187 | 2 | 9.7.6.4 | 96 | 32 | E | N | 96.32 | 32 | 9.7.6.4 |  | A |  |  |  | Put the editor's instruction in a new line. | as suggested | ACCEPTED (EDITOR: 2012-03-10 16:26:54Z) | EDITOR | Editorial |  |  | I | EDITOR: 2012-03-10 16:26:57Z | 2.1 | 2012-03-10 16:27 | EDITOR
4510 | David Hunter | 187 | 2 | 4.3.10a | 8 | 30 | E | N | 8.3 | 30 | 4.3.10a |  | V |  |  |  | The last item in a list that completes a sentence needs an ending period. See the examples in the IEEE Style Manual. | End the final items on lines 30, 44 and all other in-text lists with periods. | REVISED (EDITOR: 2012-03-01 00:09:05Z) - Lists comprising incomplete sentences are not punctuated (according to the style guide). However, each list item should begin with a capital letter. | EDITOR | Editorial |  |  | I | EDITOR: 2012-03-01 00:11:05Z - Capitalized first word of each list element | 2.1 | 2012-03-01 00:11 | EDITOR
4488 | Chunhui Zhu | 187 | 2 | 9.7.6.5.3 | 99 | 16 | E | N | 99.16 | 16 | 9.7.6.5.3 |  | A |  |  |  | missing a full stop after "see 22.5" | insert full stop after "see 22.5" | ACCEPTED (EDITOR: 2012-03-10 17:33:38Z) | EDITOR | Editorial |  |  | I | EDITOR: 2012-03-10 17:33:42Z | 2.1 | 2012-03-10 17:34 | EDITOR
4500 | David Hunter | 187 | 2 | 3.1 | 2 | 14 | E | N | 2.14 | 14 | 3.1 |  | A |  |  |  | This draft contains hundreds of extraneous blank lines. | Remove all of the extra blank lines -- convert this draft to follow the same format as 11mb. | ACCEPTED (EDITOR: 2012-02-29 22:40:42Z) - Paragraph formats were accedentally corrupted. Corrected. | EDITOR | Editorial |  |  | I | EDITOR: 2012-02-29 22:41:18Z | 2.1 | 2012-02-29 22:41 | EDITOR
4498 | Clint Chaplin | 187 | 2 |  | 140 | 21 | E | Y | 140.21 | 21 |  |  | J |  |  |  | "for each subfield Max MCS For n SS," | "for each subfield Max MCS for n SS," | REJECTED (EDITOR: 2012-03-12 04:34:50Z) - For in field name is capitalized | EDITOR | Editorial |  |  | N | EDITOR: 2012-03-12 04:35:00Z- The resolution contains no editing instructions. |  | 2012-03-12 04:35 | EDITOR
4495 | Clint Chaplin | 187 | 2 | 9.3.1 | 91 | 18 | E | Y | 91.18 | 18 | 9.3.1 |  | A |  |  |  | "Change the 2nd last paragraph as follows:" | either "Change the 2nd to last paragraph as follows:" or "Change the 2nd and last paragraph as follows:" | ACCEPTED (EDITOR: 2012-03-05 20:26:22Z) - "2nd to last" | EDITOR | Editorial |  |  | I | EDITOR: 2012-03-05 20:26:31Z | 2.1 | 2012-03-05 20:27 | EDITOR
4494 | Clint Chaplin | 187 | 2 | 9.2.4.2 | 90 | 14 | E | Y | 90.14 | 14 | 9.2.4.2 |  | A |  |  |  | "Change the 2nd last paragraph as follows:" | either "Change the 2nd to last paragraph as follows:" or "Change the 2nd and last paragraph as follows:" | ACCEPTED (EDITOR: 2012-03-05 19:44:46Z) | EDITOR | Editorial |  |  | I | EDITOR: 2012-03-05 19:44:49Z | 2.1 | 2012-03-05 19:45 | EDITOR
4493 | Clint Chaplin | 187 | 2 | 8.5.23.2 | 82 | 44 | E | Y | 82.44 | 44 | 8.5.23.2 |  | A |  |  |  | "fied" | "field" | ACCEPTED (EDITOR: 2012-03-05 19:16:32Z) - See #4352 | EDITOR | Editorial |  |  | I | EDITOR: 2012-03-05 19:16:44Z | 2.1 | 2012-03-05 19:17 | EDITOR
4490 | Clint Chaplin | 187 | 2 | 8.4.2.39 | 64 | 52 | E | Y | 64.52 | 52 | 8.4.2.39 |  | A |  |  |  | "Insert the following paragraph after the paragraph the starts "The High Throughput bit...":" | "Insert the following paragraph after the paragraph that starts "The High Throughput bit...":" | ACCEPTED (EDITOR: 2012-03-05 16:56:09Z) - "the" -> "that" | EDITOR | Editorial |  |  | I | EDITOR: 2012-03-05 16:56:11Z | 2.1 | 2012-03-05 16:56 | EDITOR
4430 | Brian Hart | 187 | 2 | 9.28.3 | 125 | 7 | E | N | 125.07 | 7 | 9.28.3 |  | V |  |  |  | "from all the STAs listed in the AID field" - but multiple AID fields | "from each STA identified by an AID field in the STA Info fields" | REVISED (EDITOR: 2012-03-22 16:00:37Z) - There is a STA Info field per STA, so simply state "all the STAs listed in the STA Info fields" | EDITOR | Editorial |  |  | I | EDITOR: 2012-03-22 16:01:03Z | 2.1 | 2012-03-22 16:01 | EDITOR
4513 | David Hunter | 187 | 2 | 6.3.3.3.2 | 10 | 33 | E | N | 10.33 | 33 | 6.3.3.3.2 |  | V |  |  |  | How are MCS values used for a _number_ of streams? | If "set" is intended, then replace "for each number" with "for each set" throughout the 11ac text. | REVISED (EDITOR: 2012-03-22 00:04:59Z) - Resolved with alternate text under CID #4275 | EDITOR | Editorial |  |  | I | EDITOR: 2012-03-22 00:05:28Z - See #4275 | 2.1 | 2012-03-22 00:06 | EDITOR
4369 | Brian Hart | 187 | 2 | 9.7.6.1 | 95 | 33 | E | N | 95.33 | 33 | 9.7.6.1 |  | A |  |  |  | "HT, VHT or non-HT" is chronologically out of order | "non-HT, HT or VHT" | ACCEPTED (EDITOR: 2012-03-10 16:10:38Z) | EDITOR | Editorial |  |  | I | EDITOR: 2012-03-10 16:10:47Z | 2.1 | 2012-03-10 16:11 | EDITOR
4436 | Brian Hart | 187 | 2 | 9.31.5 | 131 | 33 | E | N | 131.33 | 33 | 9.31.5 |  | J |  |  |  | Font too small | As in comment | REJECTED (EDITOR: 2012-03-22 16:33:23Z) - Get your eyes checked. Buy a magnifying glass. 10 pt, as in the other paragraphs. | EDITOR | Editorial |  |  | N | EDITOR: 2012-03-22 16:33:45Z- The resolution contains no editing instructions. |  | 2012-03-22 16:34 | EDITOR
4380 | Brian Hart | 187 | 2 | 9.7.8 | 100 | 34 | E | N | 100.34 | 34 | 9.7.8 |  | V |  |  |  | Language reads oddly, especially "otherwise" since for clause 20/22, the mod class is also determined by the clause | Rewrite. | REVISED (EDITOR: 2012-03-10 17:52:18Z) - The paragraph is (almost) meaningless. Replace paragraph with "Table 9-4 (Modulation classes) defines modulations classes for the rules for response frames in 9.7 (Multirate support)." | EDITOR | Editorial |  |  | I | EDITOR: 2012-03-10 17:52:49Z | 2.1 | 2012-03-10 17:53 | EDITOR
4378 | Brian Hart | 187 | 2 | 9.7.6.6 | 99 | 61 | E | N | 99.61 | 61 | 9.7.6.6 |  | A |  |  |  | for the frame | of the frame | ACCEPTED (EDITOR: 2012-03-10 17:41:49Z) | EDITOR | Editorial |  |  | I | EDITOR: 2012-03-10 17:41:51Z | 2.1 | 2012-03-10 17:42 | EDITOR
4377 | Brian Hart | 187 | 2 | 9.7.6.6 | 99 | 34 | E | N | 99.34 | 34 | 9.7.6.6 |  | J |  |  |  | Show the deleted text and table | As in comment | REJECTED (EDITOR: 2012-03-10 17:38:41Z) - There is little value in showing the deleted text or table. | EDITOR | Editorial |  |  | N | EDITOR: 2012-03-10 17:40:30Z- The resolution contains no editing instructions. |  | 2012-03-10 17:41 | EDITOR
4376 | Brian Hart | 187 | 2 | 9.7.6.5.3 | 98 | 42 | E | N | 98.42 | 42 | 9.7.6.5.3 |  | A |  |  |  | "MCss MCSs" - one should be underlined | Add underline | ACCEPTED (EDITOR: 2012-03-10 17:25:52Z) | EDITOR | Editorial |  |  | I | EDITOR: 2012-03-10 17:26:00Z | 2.1 | 2012-03-10 17:26 | EDITOR
4375 | Brian Hart | 187 | 2 | 9.7.6.5.3 | 97 | 45 | E | N | 97.45 | 45 | 9.7.6.5.3 |  | A |  |  |  | "or VHT" isn't underlined and I doubt HT was so prescient as to predict the need for this change | Add underline | ACCEPTED (EDITOR: 2012-03-10 16:58:25Z) | EDITOR | Editorial |  |  | I | EDITOR: 2012-03-10 16:58:27Z | 2.1 | 2012-03-10 16:59 | EDITOR
4373 | Brian Hart | 187 | 2 | 9.7.6.4 | 96 | 32 | E | N | 96.32 | 32 | 9.7.6.4 |  | A |  |  |  | Need para mark before "Change" | As in comment | ACCEPTED (EDITOR: 2012-03-10 16:27:10Z) | EDITOR | Editorial |  |  | I | EDITOR: 2012-03-10 16:27:12Z | 2.1 | 2012-03-10 16:27 | EDITOR
4385 | Brian Hart | 187 | 2 | 9.11 | 103 | 65 | E | N | 103.65 | 65 | 9.11 |  | A |  |  |  | "not be" - missing something | cannot be | ACCEPTED (EDITOR: 2012-03-21 18:26:59Z) | EDITOR | Editorial |  |  | I | EDITOR: 2012-03-21 18:27:04Z- |  | 2012-03-21 18:27 | EDITOR
4370 | Brian Hart | 187 | 2 | 9.7.6.1 | 95 | 62 | E | N | 95.62 | 62 | 9.7.6.1 |  | A |  |  |  | Acontrol | A control | ACCEPTED (EDITOR: 2012-03-10 16:13:00Z) | EDITOR | Editorial |  |  | I | EDITOR: 2012-03-10 16:13:02Z | 2.1 | 2012-03-10 16:13 | EDITOR
4386 | Brian Hart | 187 | 2 | 9.12.2 | 104 | 13 | E | N | 104.13 | 13 | 9.12.2 |  | J |  |  |  | "A-MPDU pre-EOF padding" is awkward - define as an acronym, then use acronym here an elsewhere | As in comment | REJECTED (EDITOR: 2012-04-19 22:27:02Z) - the term is short enough and not frequently used - no acronym required | EDITOR | Editorial |  |  | N | EDITOR: 2012-04-19 22:28:03Z- The resolution contains no editing instructions. |  | 2012-04-19 22:28 | EDITOR
4368 | Brian Hart | 187 | 2 | 9.7 | 94 | 41 | E | N | 94.41 | 41 | 9.7 |  | A |  |  |  | change none of | not change any of | ACCEPTED (EDITOR: 2012-03-06 21:38:59Z) - See #4600 | EDITOR | Editorial |  |  | I | EDITOR: 2012-03-06 21:39:06Z | 2.1 | 2012-03-06 21:39 | EDITOR
4364 | Brian Hart | 187 | 2 | 9.3.2.5a | 92 | 52 | E | N | 92.52 | 52 | 9.3.2.5a |  | A |  |  |  | RTS -> RTS frame (2x in para | As in comment | ACCEPTED (EDITOR: 2012-03-06 21:14:03Z) | EDITOR | Editorial |  |  | I | EDITOR: 2012-03-06 21:14:05Z | 2.1 | 2012-03-06 21:14 | EDITOR
4355 | Brian Hart | 187 | 2 | 8.5.23.4 | 83 | 32 | E | N | 83.32 | 32 | 8.5.23.4 |  | A |  |  |  | "See definition in 8.4.1.149" is redundant since this ref is already present in table 8-281al | Delete sentence | ACCEPTED (EDITOR: 2012-03-05 19:20:16Z) | EDITOR | Editorial |  |  | I | EDITOR: 2012-03-05 19:20:18Z | 2.1 | 2012-03-05 19:20 | EDITOR
4353 | Brian Hart | 187 | 2 | 8.5.23.3 | 82 | 59 | E | N | 82.59 | 59 | 8.5.23.3 |  | V |  |  |  | "change user positions" - not ideally clear | "change user positions of a STA" | REVISED (EDITOR: 2012-03-05 19:18:50Z) - Change to read: "assign or change the user position of a STA for one or more Group IDs" | EDITOR | Editorial |  |  | I | EDITOR: 2012-03-05 19:19:05Z | 2.1 | 2012-03-05 19:19 | EDITOR
4352 | Brian Hart | 187 | 2 | 8.5.23.2 | 82 | 44 | E | N | 82.44 | 44 | 8.5.23.2 |  | A |  |  |  | fied | field | ACCEPTED (EDITOR: 2012-03-05 19:16:23Z) | EDITOR | Editorial |  |  | I | EDITOR: 2012-03-05 19:16:26Z | 2.1 | 2012-03-05 19:16 | EDITOR
4351 | Brian Hart | 187 | 2 | 8.5.23.2 | 82 | 4 | E | N | 82.04 | 4 | 8.5.23.2 |  | J |  |  |  | "frame action field format" is a bad title | "frame format" | REJECTED (EDITOR: 2012-03-05 19:06:41Z) - Not a frame format; it's the format of the Action field. | EDITOR | Editorial |  |  | N | EDITOR: 2012-03-05 19:07:11Z- The resolution contains no editing instructions. |  | 2012-03-05 19:07 | EDITOR
4697 | Mark RISON | 187 | 2 |  |  |  | E | N |  |  |  |  | J |  |  |  | "through" should not be used for ranges | Change to "to" throughout | REJECTED (EDITOR: 2012-04-19 19:03:25Z) - All instances or "through" used for a numerical range have been changed to "to". Through is still used in subclause, figure and table ranges (Figure X through Figure Y) as it is in the baseline (although inconsistently). | EDITOR | Editorial |  |  | N | EDITOR: 2012-04-19 19:08:29Z- The resolution contains no editing instructions. |  | 2012-04-19 19:09 | EDITOR
4371 | Brian Hart | 187 | 2 | 9.7.6.1 | 95 | 63 | E | N | 95.63 | 63 | 9.7.6.1 |  | A |  |  |  | field <double-space > (rules | field <single-space > (rules | ACCEPTED (EDITOR: 2012-03-10 16:15:07Z) | EDITOR | Editorial |  |  | I | EDITOR: 2012-03-10 16:15:11Z | 2.1 | 2012-03-10 16:15 | EDITOR
4414 | Brian Hart | 187 | 2 | 9.19.2.8 | 120 | 11 | E | N | 120.11 | 11 | 9.19.2.8 |  | A |  |  |  | Add para mark before "Note 2" | As in comment | ACCEPTED (EDITOR: 2012-03-22 04:14:49Z) | EDITOR | Editorial |  |  | I | EDITOR: 2012-03-22 04:14:51Z - See #4824 | 2.1 | 2012-03-22 04:15 | EDITOR
4532 | David Hunter | 187 | 2 | 8.3.3.8 | 42 | 6 | E | N | 42.06 | 6 | 8.3.3.8 |  | A |  |  |  | "MCS selector" here is still talking about the field. | Replace "selector" with "Selector" on lines 6 and 10. | ACCEPTED (EDITOR: 2012-03-01 20:35:07Z) | EDITOR | Editorial |  |  | I | EDITOR: 2012-03-01 20:35:12Z | 2.1 | 2012-03-01 20:35 | EDITOR
4429 | Brian Hart | 187 | 2 | 9.28.3 | 124 | 56 | E | N | 124.56 | 56 | 9.28.3 |  | V |  |  |  | and if | and, if | REVISED (EDITOR: 2012-03-22 15:58:23Z) ", and" -> "and," | EDITOR | Editorial |  |  | I | EDITOR: 2012-03-22 15:58:48Z | 2.1 | 2012-03-22 15:59 | EDITOR
4428 | Brian Hart | 187 | 2 | 9.28.3 | 124 | 34 | E | N | 124.34 | 34 | 9.28.3 |  | V |  |  |  | allows to identify | "allows the identification of " or similar | REVISED (EDITOR: 2012-03-22 15:49:09Z) - Reword note to read: "The values of the GID-L and GID-H fields identify the unsolicited feedback as estimated from either an SU or an MU PPDU" | EDITOR | Editorial |  |  | I | EDITOR: 2012-03-22 15:49:26Z | 2.1 | 2012-03-22 15:50 | EDITOR
4427 | Brian Hart | 187 | 2 | 9.28.3 | 123 | 61 | E | N | 123.61 | 61 | 9.28.3 |  | A |  |  |  | SNR subfield | the SNR subfield | ACCEPTED (EDITOR: 2012-03-22 15:42:20Z) | EDITOR | Editorial |  |  | I | EDITOR: 2012-03-22 15:42:21Z | 2.1 | 2012-03-22 15:42 | EDITOR
4426 | Brian Hart | 187 | 2 | 9.28.3 | 123 | 60 | E | N | 123.6 | 60 | 9.28.3 |  | V |  |  |  | VHTLTFs | The VHTLTF field | REVISED (EDITOR: 2012-03-22 15:40:25Z) - "VHT-LTF field" | EDITOR | Editorial |  |  | I | EDITOR: 2012-03-22 15:40:36Z | 2.1 | 2012-03-22 15:41 | EDITOR
4424 | Brian Hart | 187 | 2 | 9.28.3 | 123 | 59 | E | N | 123.59 | 59 | 9.28.3 |  | V |  |  |  | being equal | is equal | REVISED (EDITOR: 2012-03-22 15:38:45Z) - Sentence deleted with #4425 | EDITOR | Editorial |  |  | I | EDITOR: 2012-03-22 15:38:58Z - See #4425 | 2.1 | 2012-03-22 15:39 | EDITOR
4423 | Brian Hart | 187 | 2 | 9.28.3 | 123 | 52 | E | N | 123.52 | 52 | 9.28.3 |  | J |  |  |  | of SNR average | equal to SNR average | REJECTED (EDITOR: 2012-04-20 22:07:11Z) - of SNR_average - 22. The sentence is talking about the encoding so 'of' is appropriate. | EDITOR | Editorial |  |  | N | EDITOR: 2012-04-20 22:08:03Z- The resolution contains no editing instructions. |  | 2012-04-20 22:08 | EDITOR
4384 | Brian Hart | 187 | 2 | 9.9 | 103 | 2 | E | N | 103.02 | 2 | 9.9 |  | A |  |  |  | I'm unfamiliar with "either X or Y or Z" usage | Remove "either" | ACCEPTED (EDITOR: 2012-03-10 18:05:17Z) | EDITOR | Editorial |  |  | I | EDITOR: 2012-03-10 18:05:21Z | 2.1 | 2012-03-10 18:05 | EDITOR
4416 | Brian Hart | 187 | 2 | 9.19.3.2.4 | 120 | 36 | E | N | 120.36 | 36 | 9.19.3.2.4 |  | V |  |  |  | Bullet 4 can be merged into bullet 2 | As in comment | REVISED (EDITOR: 2012-03-22 04:16:03Z) - Delete. See #4417 | EDITOR | Editorial |  |  | I | EDITOR: 2012-03-22 04:16:14Z | 2.1 | 2012-03-22 04:16 | EDITOR
4431 | Brian Hart | 187 | 2 | 9.29.2.4.4 | 126 | 7 | E | N | 126.07 | 7 | 9.29.2.4.4 |  | A |  |  |  | "is in the HT format" is stale terminology | "is an HT variant HT Control field" | ACCEPTED (EDITOR: 2012-04-20 22:08:37Z) | EDITOR | Editorial |  |  | I | EDITOR: 2012-04-20 22:08:38Z - See #4698 | 2.2 | 2012-04-20 22:09 | EDITOR
4406 | Brian Hart | 187 | 2 | 9.19.2.4 | 116 | 1 | E | N | 116.01 | 1 | 9.19.2.4 |  | V |  |  |  | This insertion is missing about 3 articles: *a* non-HT dup, *a* CH_BW x2, *the* TXVECTOR | Add | REVISED (EDITOR: 2012-03-22 03:55:51Z) - Add about 3 articles. Also changed "using CH_BANDWIDTH greater than the obtained bandwidth" to "with a TXVECTOR parameter CH_BANDWIDTH set to a value indicating a channel width greater than the channel width". | EDITOR | Editorial |  |  | I | EDITOR: 2012-03-22 04:01:49Z | 2.1 | 2012-03-22 04:02 | EDITOR
4405 | Brian Hart | 187 | 2 | 9.19.2.3 | 114 | 13 | E | N | 114.13 | 13 | 9.19.2.3 |  | A |  |  |  | "All references ... within this subclause ..." - such language normally is the ifrst thing in the subclause. And in fact we see it there already so this is dup | Delete sentence | ACCEPTED (EDITOR: 2012-03-22 03:29:18Z) | EDITOR | Editorial |  |  | I | EDITOR: 2012-03-22 03:29:20Z | 2.1 | 2012-03-22 03:29 | EDITOR
4402 | Brian Hart | 187 | 2 | 9.19.2.2a | 112 | 59 | E | N | 112.59 | 59 | 9.19.2.2a |  | J |  |  |  | for | of the frame | REJECTED (EDITOR: 2012-03-22 03:23:14Z) - Terse comments require accurate locations | EDITOR | Editorial |  |  | N | EDITOR: 2012-03-22 03:23:34Z- The resolution contains no editing instructions. |  | 2012-03-22 03:24 | EDITOR
4398 | Brian Hart | 187 | 2 | 9.17a | 110 | 31 | E | N | 110.31 | 31 | 9.17a |  | A |  |  |  | PPDU | a PPDU | ACCEPTED (EDITOR: 2012-03-22 03:08:16Z) | EDITOR | Editorial |  |  | I | EDITOR: 2012-03-22 03:08:17Z | 2.1 | 2012-03-22 03:08 | EDITOR
4390 | Brian Hart | 187 | 2 | 9.12.4 | 105 | 57 | E | N | 105.57 | 57 | 9.12.4 |  | V |  |  |  | Suggest inserting new para mark at P105L57 before "if" and again at P105L61 before "if"; ditto on P106 at L10 and L15 | As in comment | REVISED (EDITOR: 2012-04-20 04:02:51Z) - Delete "both of" in the leading paragraph. Make each sentence a bulleted rule. | EDITOR | Editorial |  |  | I | EDITOR: 2012-04-20 04:03:33Z | 2.2 | 2012-04-20 04:04 | EDITOR
4388 | Brian Hart | 187 | 2 | 9.12.2 | 104 | 24 | E | N | 104.24 | 24 | 9.12.2 |  | J |  |  |  | "in the max ampdu len exp field in its ht cap element" would be clearer if pre- and post-ceded by a comma. Ditto equivalent VHT phrase at P104L27 and DBand at L29 | As in comment | REJECTED (EDITOR: 2012-04-19 22:33:17Z) - Sufficiently clear as is. Additional inserted charters would make it less clear. | EDITOR | Editorial |  |  | N | EDITOR: 2012-04-19 22:34:04Z- The resolution contains no editing instructions. |  | 2012-04-19 22:34 | EDITOR
4387 | Brian Hart | 187 | 2 | 9.12.2 | 104 | 20 | E | N | 104.2 | 20 | 9.12.2 |  | A |  |  |  | include | includes | ACCEPTED (EDITOR: 2012-04-19 22:30:05Z) | EDITOR | Editorial |  |  | I | EDITOR: 2012-04-19 22:30:06Z | 2.2 | 2012-04-19 22:30 | EDITOR
4420 | Brian Hart | 187 | 2 | 9.28.3 | 122 | 58 | E | N | 122.58 | 58 | 9.28.3 |  | V |  |  |  | anNDPA | an NDPA | REVISED (EDITOR: 2012-03-22 15:06:36Z) - Changed to 'a' and space added with #4921. | EDITOR | Editorial |  |  | I | EDITOR: 2012-03-22 15:06:40Z - See #4921 | 2.1 | 2012-03-22 15:07 | EDITOR
4631 | John Coffey | 187 | 2 | 22.10.3.5.5 | 225 | 44 | E | N | 225.44 | 44 | 22.10.3.5.5 |  | J |  |  |  | Here and throughout this section the style varies between giving definitions of parameters ("Let x be defined as ...") and issuing commands for implementations ("compute the LDPC coding parameters", "First, the Npld shall be computed ..."). Although the command approach makes some sections much easier to write, it isn't the place of the specification to mandate how internal calculations are performed. All these instances should be changed to definitions. | Change "the MAC follows the padding procedures described in" to "MAC padding shall be as defined in" | REJECTED (EDITOR: 2012-04-18 03:40:02Z) - This is descriptive - describes how the content of the PSDU is developed. | EDITOR | Editorial |  |  | N | EDITOR: 2012-04-18 03:41:27Z- The resolution contains no editing instructions. |  | 2012-04-18 03:41 | EDITOR
4622 | Jing-Rong Hsieh | 187 | 2 | 8.6.3 | 87 | 15 | E | N | 87.15 | 15 | 8.6.3 |  | V |  |  |  | The indices for the Tables are not correctly reflecting the same parts in REVmb D12.0. | Please check Table 8-283 in REVmb_D12.0 | REVISED (EDITOR: 2012-03-05 19:40:00Z) - Table refrences updated. See #4812 | EDITOR | Editorial |  |  | I | EDITOR: 2012-03-05 19:40:20Z | 2.1 | 2012-03-05 19:40 | EDITOR
4642 | Juho Pirskanen | 187 | 2 | 22.3.4.2 | 183 | 13 | E | N | 183.13 | 13 | 22.3.4.2 |  | V |  |  |  | The L-STF is not defined in section 18 at all. It is defined in in section 20.3.9.3.3. Secondly there should be reference also to 22.3.8.1.2 | Correct the reference. | REVISED (EDITOR: 2012-04-18 01:22:13Z) - Reference 22.3.8.1.2 | EDITOR | Editorial |  |  | I | EDITOR: 2012-04-18 01:22:23Z - See #4644 | 2.1 | 2012-04-18 01:23 | EDITOR
4641 | Juho Pirskanen | 187 | 2 | 8.4.1.32 Rate Identification field | 42 | 12 | E | N | 42.12 | 12 | 8.4.1.32 Rate Identification field |  | J |  |  |  | "MCS Index Row subfield indicates a value from the MCS Index column of the MCS table in 22.5 (Parameters for VHT MCSs) that corresponds to the channel width and NSS values. This text indicates to wrong table." | Correct the reference. | REJECTED (EDITOR: 2012-03-01 20:43:28Z) - The references to tables in 22.5 is correct | EDITOR | Editorial |  |  | N | EDITOR: 2012-03-01 20:44:00Z- The resolution contains no editing instructions. |  | 2012-03-01 20:44 | EDITOR
4639 | Juho Pirskanen | 187 | 2 | 4.3.10a | 8 | 65 | E | N | 8.65 | 65 | 4.3.10a |  | J |  |  |  | This sentence does not specify anything and is only hinting that not all features are used: "The use of certain HT features, such as RIFS, is not permitted for STAs operating as VHT STAs." Word features is in plural but only one example is given. | Define here full list of features that are not applicable in VHT. | REJECTED (EDITOR: 2012-03-21 23:59:01Z) - This is an introductory section and is not meant to be comprehensive. It provides an overview of this new beast, the VHT STA, and thus only highlights the most import features (or, in this case, non-features) | EDITOR | Editorial |  |  | N | EDITOR: 2012-03-22 00:02:27Z- The resolution contains no editing instructions. |  | 2012-03-22 00:03 | EDITOR
4637 | Juho Pirskanen | 187 | 2 | 3.2 Definitions | 5 | 11 | E | N | 5.11 | 11 | 3.2 Definitions |  | J |  |  |  | Secondary Access category (AC) has following text: "Traffic associated with the secondary AC can be included in an MU PPDU that includes traffic associated with the primary AC." Similar text is missing from Primary category definition. | Add similar text to Primary access category | REJECTED (EDITOR: 2012-04-26 21:04:59Z) - Adding similar text is unnecessary. The purpose of this text in the secondary AC definition is to indicate that secondary AC traffic can be included together with primary AC traffic in an MU PPDU. Something something similar about primary AC traffic is meaningless - there has to be primary AC traffic in the MU PPDU or you wouldn't have a TXOP of that AC. | EDITOR | Editorial |  |  | N | EDITOR: 2012-04-26 21:08:51Z- The resolution contains no editing instructions. |  | 2012-04-26 21:10 | EDITOR
4635 | John Coffey | 187 | 2 | 22.10.3.5.5 | 226 | 14 | E | N | 226.14 | 14 | 22.10.3.5.5 |  | J |  |  |  | Here and throughout this section the style varies between giving definitions of parameters ("Let x be defined as ...") and issuing commands for implementations ("compute the LDPC coding parameters", "First, the Npld shall be computed ..."). Although the command approach makes some sections much easier to write, it isn't the place of the specification to mandate how internal calculations are performed. All these instances should be changed to definitions. | Change "the PHY follows the padding procedure described in" to "the PHY padding procedure shall be as defined in" | REJECTED (EDITOR: 2012-04-18 03:53:13Z) - A procedure is being defined that effectively describes the packet format. Being a logical procedure there is no need for "shall". | EDITOR | Editorial |  |  | N | EDITOR: 2012-04-18 03:54:42Z- The resolution contains no editing instructions. |  | 2012-04-18 03:55 | EDITOR
4634 | John Coffey | 187 | 2 | 22.10.3.5.5 | 226 | 11 | E | N | 226.11 | 11 | 22.10.3.5.5 |  | J |  |  |  | Here and throughout this section the style varies between giving definitions of parameters ("Let x be defined as ...") and issuing commands for implementations ("compute the LDPC coding parameters", "First, the Npld shall be computed ..."). Although the command approach makes some sections much easier to write, it isn't the place of the specification to mandate how internal calculations are performed. All these instances should be changed to definitions. | Change "the MAC follows the padding procedures described in" to "MAC padding shall be as defined in" | REJECTED (EDITOR: 2012-04-18 03:46:51Z) - This is descriptive. Requirements on the MAC are provided in the approriate MAC section. | EDITOR | Editorial |  |  | N | EDITOR: 2012-04-18 03:47:18Z- The resolution contains no editing instructions. |  | 2012-04-18 03:47 | EDITOR
4647 | Juho Pirskanen | 187 | 2 | 22.3.8.1.4 | 202 | 30 | E | N | 202.3 | 30 | 22.3.8.1.4 |  | V |  |  |  | Duplication of Figures. The same figure is in Figure 18-5. Figure is unnessary and reader just start speculate whether something has changed. | Delete the figure and make a reference to Figure 18-5. | REVISED (EDITOR: 2012-04-18 01:49:56Z) - Remove figure and provided a reference to Figure 18-5. Update field names accordingly. | EDITOR | Editorial |  |  | I | EDITOR: 2012-04-18 01:50:45Z | 2.2 | 2012-04-18 01:51 | EDITOR
4632 | John Coffey | 187 | 2 | 22.10.3.5.5 | 225 | 46 | E | N | 225.46 | 46 | 22.10.3.5.5 |  | V |  |  |  | Here and throughout this section the style varies between giving definitions of parameters ("Let x be defined as ...") and issuing commands for implementations ("compute the LDPC coding parameters", "First, the Npld shall be computed ..."). Although the command approach makes some sections much easier to write, it isn't the place of the specification to mandate how internal calculations are performed. All these instances should be changed to definitions. | Change "the PHY follows the padding procedure described in" to "the PHY padding procedure shall be as defined in" | REVISED (EDITOR: 2012-04-18 03:43:30Z) - a procedure is being defined so language used is appropriate. However, the procedure can't fill up "N_SYM_max_init". Change to "fill N_SYM_max_init symbols". | EDITOR | Editorial |  |  | I | EDITOR: 2012-04-18 03:44:58Z | 2.2 | 2012-04-18 03:45 | EDITOR
4650 | kaiying Lv | 187 | 2 | 6.5.4.1 | 21 | 14 | E | Y | 21.14 | 14 | 6.5.4.1 |  | A |  |  |  | The first line of the description of aCCATime is incorrect.According to comment 3301,which has been accepted by the meeting,it should be the "maximum time". | Check comment resolution for 3301 in 1128r3 and make changes accordingly. | ACCEPTED (EDITOR: 2012-03-22 00:47:16Z) | EDITOR | Editorial |  |  | I | EDITOR: 2012-03-22 00:47:18Z - See #4019 | 2.1 | 2012-03-22 00:47 | EDITOR
4630 | John Coffey | 187 | 2 | 22.10.3.5.5 | 225 | 37 | E | N | 225.37 | 37 | 22.10.3.5.5 |  | J |  |  |  | Here and throughout this section the style varies between giving definitions of parameters ("Let x be defined as ...") and issuing commands for implementations ("compute the LDPC coding parameters", "First, the Npld shall be computed ..."). Although the command approach makes some sections much easier to write, it isn't the place of the specification to mandate how internal calculations are performed. All these instances should be changed to definitions. | Change "compute the PPDU length using Equation (78)" to "let the PPDU length N_SYM be defined as in Equation (78)" | REJECTED (EDITOR: 2012-04-18 03:39:30Z) - A procedure is being defined, so "compute" is appropriate. | EDITOR | Editorial |  |  | N | EDITOR: 2012-04-18 03:39:49Z- The resolution contains no editing instructions. |  | 2012-04-18 03:40 | EDITOR
4629 | John Coffey | 187 | 2 | 22.10.3.5.5 | 225 | 29 | E | N | 225.29 | 29 | 22.10.3.5.5 |  | J |  |  |  | Here and throughout this section the style varies between giving definitions of parameters ("Let x be defined as ...") and issuing commands for implementations ("compute the LDPC coding parameters", "First, the Npld shall be computed ..."). Although the command approach makes some sections much easier to write, it isn't the place of the specification to mandate how internal calculations are performed. All these instances should be changed to definitions. | Change "compute" to "define" (even though the sentence becomes rather odd when that is done). | REJECTED (EDITOR: 2012-04-18 03:38:17Z) - An algorithmic procedure is being defined, so "compute" is appropriate. | EDITOR | Editorial |  |  | N | EDITOR: 2012-04-18 03:38:56Z- The resolution contains no editing instructions. |  | 2012-04-18 03:39 | EDITOR
4628 | John Coffey | 187 | 2 | 22.10.3.5.5 | 225 | 24 | E | N | 225.24 | 24 | 22.10.3.5.5 |  | J |  |  |  | Here and throughout this section the style varies between giving definitions of parameters ("Let x be defined as ...") and issuing commands for implementations ("compute the LDPC coding parameters", "First, the Npld shall be computed ..."). Although the command approach makes some sections much easier to write, it isn't the place of the specification to mandate how internal calculations are performed. All these instances should be changed to definitions. | Change "computed" to "defined" | REJECTED (EDITOR: 2012-04-18 03:36:50Z) - A procedure is being defined, so computed is appropriate. | EDITOR | Editorial |  |  | N | EDITOR: 2012-04-18 03:37:41Z- The resolution contains no editing instructions. |  | 2012-04-18 03:38 | EDITOR
4627 | John Coffey | 187 | 2 | 22.10.3.5.5 | 225 | 15 | E | N | 225.15 | 15 | 22.10.3.5.5 |  | V |  |  |  | Here and throughout this section the style varies between giving definitions of parameters ("Let x be defined as ...") and issuing commands for implementations ("compute the LDPC coding parameters", "First, the Npld shall be computed ..."). Although the command approach makes some sections much easier to write, it isn't the place of the specification to mandate how internal calculations are performed. All these instances should be changed to definitions. | Change "with the exception that Equation (77) is used to define ..." to "with the exception that N_pld,u is defined as in Equation (77)" | REVISED (EDITOR: 2012-04-18 03:34:56Z) - Replace "with the exception that..." with "replacing Equation (20-35) for computing Npld,u with Equation (22-62)". | EDITOR | Editorial |  |  | I | EDITOR: 2012-04-18 03:35:23Z - See #4626 | 2.2 | 2012-04-18 03:36 | EDITOR
4626 | John Coffey | 187 | 2 | 22.10.3.5.5 | 225 | 14 | E | N | 225.14 | 14 | 22.10.3.5.5 |  | V |  |  |  | Here and throughout this section the style varies between giving definitions of parameters ("Let x be defined as ...") and issuing commands for implementations ("compute the LDPC coding parameters", "First, the Npld shall be computed ..."). Although the command approach makes some sections much easier to write, it isn't the place of the specification to mandate how internal calculations are performed. All these instances should be changed to definitions. | Change "compute the LDPC coding parameters based on" to "let the LDPC coding parameters be as defined in" | REVISED (EDITOR: 2012-04-18 03:27:39Z) - Change "based on" to "using". Replace "with the exception that..." with "replacing Equation (20-35) for computing Npld,u with Equation (22-62)". | EDITOR | Editorial |  |  | I | EDITOR: 2012-04-18 03:32:23Z | 2.2 | 2012-04-18 03:35 | EDITOR
4625 | John Coffey | 187 | 2 | 22.10.3.5.5 | 224 | 46 | E | N | 224.46 | 46 | 22.10.3.5.5 |  | V |  |  |  | Here and throughout this section the style varies between giving definitions of parameters ("Let x be defined as ...") and issuing commands for implementations ("compute the LDPC coding parameters", "First, the Npld shall be computed ..."). Although the command approach makes some sections much easier to write, it isn't the place of the specification to mandate how internal calculations are performed. All these instances should be changed to definitions. | Change "the transmitter first computes the initial number of OFDM symbols using Equation (75)" to "let the initial number of OFDM symbols N_SYM_init,u be defined as in Equation (75) | REVISED (EDITOR: 2012-04-18 03:20:43Z) - The section describes are logical procedure not necessarily the behavior of an actual transmitter. Delete "the transmitter", so that sentence reads "For an MU PPDU, first compute the initial number of OFDM symbols using Equation …". Later, "Then compute the initial estimate of the largest number of symbols using Equation …". And "Then, for each user in the MU PPDU, compute…" (no change here). | EDITOR | Editorial |  |  | I | EDITOR: 2012-04-18 03:14:25Z | 2.2 | 2012-04-18 03:27 | EDITOR
4530 | David Hunter | 187 | 2 | 8.3.3.1 | 37 | 31 | E | N | 37.31 | 31 | 8.3.3.1 |  | J |  |  |  | "is arrived at" is bulky, at best. | Replace "arrived at" with "determined". | REJECTED (EDITOR: 2012-03-01 20:24:49Z) - The note is pointing out the origin of the value so "is arrived at" is appropriate. | EDITOR | Editorial |  |  | N | EDITOR: 2012-03-01 20:26:05Z- The resolution contains no editing instructions. |  | 2012-03-01 20:26 | EDITOR
4633 | John Coffey | 187 | 2 | 22.10.3.5.5 | 225 | 52 | E | N | 225.52 | 52 | 22.10.3.5.5 |  | J |  |  |  | Here and throughout this section the style varies between giving definitions of parameters ("Let x be defined as ...") and issuing commands for implementations ("compute the LDPC coding parameters", "First, the Npld shall be computed ..."). Although the command approach makes some sections much easier to write, it isn't the place of the specification to mandate how internal calculations are performed. All these instances should be changed to definitions. | Change "computed" to "defined" (here and in all remaining instances in this section). | REJECTED (EDITOR: 2012-04-18 03:46:09Z) - A procedure is being defined, so "computed" is appropriate. | EDITOR | Editorial |  |  | N | EDITOR: 2012-04-18 03:46:31Z- The resolution contains no editing instructions. |  | 2012-04-18 03:47 | EDITOR
4666 | kaiying Lv | 187 | 2 | 9.19.2.3 | 114 | 13 | E | Y | 114.13 | 13 | 9.19.2.3 |  | A |  |  |  | This sentence is redundant with the first sentence in this subclause | Remove this sentence. | ACCEPTED (EDITOR: 2012-03-22 03:29:32Z) | EDITOR | Editorial |  |  | I | EDITOR: 2012-03-22 03:29:33Z - See #4405 | 2.1 | 2012-03-22 03:30 | EDITOR
4556 | Edward Reuss | 187 | 2 | 9.12.4 | 106 | 17 | E | N | 106.17 | 17 | 9.12.4 |  | A |  |  |  | Mis-spelled word | Change "Capabilitis" to "Capabilities". | ACCEPTED (EDITOR: 2012-04-20 04:06:27Z) | EDITOR | Editorial |  |  | I | EDITOR: 2012-04-20 04:06:29Z | 2.2 | 2012-04-20 04:07 | EDITOR
4694 | Mark RISON | 187 | 2 |  |  |  | E | Y |  |  |  |  | J |  |  |  | "Highest Supported Data Rate" should be "Highest Supported Long GI Data Rate" to avoid confusion | Implement the changes in 11-1518r5 change set #2, as agreed by the TG (as already done in 9.7.11), unless the other comment that the HSDR should be the HSDR, not the HSLGDR is accepted | REJECTED (EDITOR: 2012-04-26 20:38:20Z) - Field names should be as short as possible, but still adequately describe the purpose, and, in this case, the *purpose* of the field is adequately captured by Highest Supported Data Rate. The implementer needs to consult the normative text to determine how best to set the value for transmit or interperet the field on receipt; adding Long GI to the name does not help in this regard. Also, adding Long GI to the name does not necessarily avoid confusion since a reader may then assume that the field applies only to Long GI packets. | EDITOR | Editorial |  |  | N | EDITOR: 2012-04-26 20:44:12Z- The resolution contains no editing instructions. |  | 2012-04-26 21:03 | EDITOR
4685 | Lisa Ward | 187 | 2 | 22.3.18.1 | 273 | 5 | E | N | 273.05 | 5 | 22.3.18.1 |  |  | Lisa Ward |  |  | It might be better/more helpful to provide a a generic figure (in place of Fig 22-24) to illustrate how to create the mask for the 80+80 MHz non-contiguous case. | I can submit a contribution with a possible figure to use. |  | PHY | Editorial |  | Transferring to PHY |  |  |  | 2012-04-19 15:52 | EDITOR
4683 | Lee Armstrong | 187 | 2 | 6.3.8.2.2 | 15 | 55 | E | N | 15.55 | 55 | 6.3.8.2.2 |  | A |  |  |  | Added text not underlined | Underline "VHT Capabilities" | ACCEPTED (EDITOR: 2012-03-22 00:44:22Z) | EDITOR | Editorial |  |  | I | EDITOR: 2012-03-22 00:44:23Z - See #4936 | 2.1 | 2012-03-22 00:45 | EDITOR
4682 | Lee Armstrong | 187 | 2 | 3.2 | 5 | 47 | E | N | 5.47 | 47 | 3.2 |  | A |  |  |  | Love the alternate definition for "user" | I hope we can keep this | ACCEPTED (EDITOR: 2012-03-21 23:39:22Z) | EDITOR | Editorial |  |  | I | EDITOR: 2012-03-21 23:39:29Z - Definition kept | 2.1 | 2012-03-21 23:40 | EDITOR
4676 | kaiying Lv | 187 | 2 | 10.38.1 | 140 | 8 | E | Y | 140.08 | 8 | 10.38.1 |  | A |  |  |  | "an VHT" is not correct in syntax | change "an VHT" into "a VHT" | ACCEPTED (EDITOR: 2012-03-12 04:34:32Z) | EDITOR | Editorial |  |  | I | EDITOR: 2012-03-12 04:34:34Z - See #5019 | 2.1 | 2012-03-12 04:35 | EDITOR
4675 | kaiying Lv | 187 | 2 | 10.2.1.4.a | 135 | 3 | E | Y | 135.03 | 3 | 10.2.1.4.a |  | V |  |  |  | "TXOP PS NOT ALLOWED" is inconsistent with "TXOP_PS_NOT_ALLOWED"described in other placeS | change into"TXOP_PS_NOT_ALLOWED" | REVISED (EDITOR: 2012-03-12 04:00:00Z) - Change to "TXVECTOR paramter TXOP_PS_NOT_ALLOWED" | EDITOR | Editorial |  |  | I | EDITOR: 2012-03-12 04:00:20Z - See #4842 | 2.1 | 2012-03-12 04:01 | EDITOR
4646 | Juho Pirskanen | 187 | 2 | 22.3.8.2.3 | 205 | 27 | E | N | 205.27 | 27 | 22.3.8.2.3 |  | J |  |  |  | Table is inserted in middle of sentence. | Re-located the table. | REJECTED (EDITOR: 2012-04-18 02:05:16Z) - Tables float and may appear at the top of a page. Reading flow is not distrupted. | EDITOR | Editorial |  |  | N | EDITOR: 2012-04-18 02:05:51Z- The resolution contains no editing instructions. |  | 2012-04-18 02:07 | EDITOR
4668 | kaiying Lv | 187 | 2 | 9.19.2.4 | 115 | 53 | E | Y | 115.53 | 53 | 9.19.2.4 |  | V |  |  |  | The terms "MU transmission" and "MU-MIMO transmission" are both used in the spec, referring to the same meaning. | Unify the term in the spec. | REVISED (EDITOR: 2012-03-22 03:51:09Z) - Use "MU transmission" throughout | EDITOR | Editorial |  |  | I | EDITOR: 2012-03-22 03:51:22Z | 2.1 | 2012-03-22 03:51 | EDITOR
4616 | Jing-Rong Hsieh | 187 | 2 | 9.19.2.4 | 115 | 60 | E | N | 115.6 | 60 | 9.19.2.4 |  | A |  |  |  | PSMP Operation is moved to Clause 9.26 in REVmb/D12.0 | Change to "9.26 (PSMP Operation) ..." | ACCEPTED (EDITOR: 2012-03-22 03:53:39Z) | EDITOR | Editorial |  |  | I | EDITOR: 2012-03-22 03:53:40Z | 2.1 | 2012-03-22 03:54 | EDITOR
4664 | kaiying Lv | 187 | 2 | 9.19.2.2 | 111 | 29 | E | Y | 111.29 | 29 | 9.19.2.2 |  | A |  |  |  | "VHT Compressed Beamforming Report" is not the name of a frame but a field. There're several similar mistakes in the spec. | Replace "VHT Compressed Beamforming Report frame" with "VHT Compressed Beamforming frame" all over the spec. | ACCEPTED (EDITOR: 2012-03-22 03:16:18Z) - This is the only one I found | EDITOR | Editorial |  |  | I | EDITOR: 2012-03-22 03:16:22Z - See #5372 | 2.1 | 2012-03-22 03:17 | EDITOR
4663 | kaiying Lv | 187 | 2 | 9.17a | 111 | 3 | E | Y | 111.03 | 3 | 9.17a |  | A |  |  |  | "PARTIAL AID" is inconsistent with "PARTIAL_AID"defined in other places | change into"PARTIAL_AID" | ACCEPTED (EDITOR: 2012-03-22 03:13:09Z) | EDITOR | Editorial |  |  | I | EDITOR: 2012-03-22 03:13:10Z | 2.1 | 2012-03-22 03:13 | EDITOR
4662 | kaiying Lv | 187 | 2 | 9.17a | 110 | 34 | E | Y | 110.34 | 34 | 9.17a |  | A |  |  |  | The sentense "sent to a STA for which it is not know which condition is applicable" is not syntax correct. | Change to "sent to a STA for which it is not known which condition is applicable" | ACCEPTED (EDITOR: 2012-03-22 03:11:40Z) | EDITOR | Editorial |  |  | N | EDITOR: 2012-03-22 03:11:20Z- Change know to known |  | 2012-03-22 03:12 | EDITOR
4661 | kaiying Lv | 187 | 2 | 9.12.6 | 106 | 60 | E | Y | 106.6 | 60 | 9.12.6 |  | A |  |  |  | wrong spelling "parametr" | change into"parameter" | ACCEPTED (EDITOR: 2012-04-20 04:12:17Z) | EDITOR | Editorial |  |  | I | EDITOR: 2012-04-20 04:12:19Z | 2.2 | 2012-04-20 04:12 | EDITOR
4659 | kaiying Lv | 187 | 2 | 8.6.3 | 86 | 43 | E | Y | 86.43 | 43 | 8.6.3 |  | A |  |  |  | An A-MPDU or VHT single MPDU(#3078) is transmitted in one of the contexts specified in Table 8-283. | change to "An A-MPDU or a VHT single MPDU(#3078) is transmitted in one of the contexts specified in Table 8-283" | ACCEPTED (EDITOR: 2012-03-05 19:39:42Z) | EDITOR | Editorial |  |  | I | EDITOR: 2012-03-05 19:39:44Z | 2.1 | 2012-03-05 19:40 | EDITOR
4657 | kaiying Lv | 187 | 2 | 8.4.2.160.2 | 68 | 43 | E | Y | 68.43 | 43 | 8.4.2.160.2 |  | A |  |  |  | Missing word in the Encoding of Number of Sounding Dimensions. | If SU beamformer capable, set to maximum value minus 1. | ACCEPTED (EDITOR: 2012-03-05 17:11:27Z) - "value minus 1" -> "maximum value minus 1" | EDITOR | Editorial |  |  | I | EDITOR: 2012-03-05 17:11:30Z | 2.1 | 2012-03-05 17:12 | EDITOR
4655 | kaiying Lv | 187 | 2 | 8.3.1.20 | 35 | 48 | E | Y | 35.48 | 48 | 8.3.1.20 |  | V |  |  |  | "Nc Indicates the feedback dimension requested if the Feedback Type field is 1", the feedback dimension should indicate column and row of a compressed beamforming feedback matrix, but Nc only indicate the column of feedback matrix. | Nc Indicates the column of a compressed beamforming feedback matrix requested if the Feedback Type field is 1 | REVISED (EDITOR: 2012-03-01 19:29:59Z) - Reword to read: "If the Feedback Type field is 1, indicates the number of columns, Nc, in the compressed beamforming matrix minus one:" | EDITOR | Editorial |  |  | I | EDITOR: 2012-03-01 19:30:40Z | 2.1 | 2012-03-01 19:31 | EDITOR
4672 | kaiying Lv | 187 | 2 | 9.28.3 | 123 | 61 | E | Y | 123.61 | 61 | 9.28.3 |  | V |  |  |  | "VHTLTFs" is not a normative term | change VHTLTFs to VHT-LTFs | REVISED (EDITOR: 2012-03-22 15:40:45Z) - "VHT-LTF field" | EDITOR | Editorial |  |  | I | EDITOR: 2012-03-22 15:40:57Z - See #4426 | 2.1 | 2012-03-22 15:41 | EDITOR
4550 | Edward Reuss | 187 | 2 | 9.7.6.1 | 95 | 62 | E | N | 95.62 | 62 | 9.7.6.1 |  | A |  |  |  | Acontrol is a typo | Change "Acontrol" to "A control". | ACCEPTED (EDITOR: 2012-03-10 16:13:52Z) | EDITOR | Editorial |  |  | I | EDITOR: 2012-03-10 16:13:54Z - See #4370 | 2.1 | 2012-03-10 16:14 | EDITOR
4624 | John Coffey | 187 | 2 | 9.17a | 111 | 3 | E | N | 111.03 | 3 | 9.17a |  | A |  |  |  | "PARTIAL AID" should be "PARTIAL_AID". (And there should be "the" in front for consistency.) | Change "PARTIAL AID" to "the PARTIAL_AID" | ACCEPTED (EDITOR: 2012-03-22 03:13:16Z) | EDITOR | Editorial |  |  | I | EDITOR: 2012-03-22 03:13:17Z - See #4663 | 2.1 | 2012-03-22 03:13 | EDITOR
4590 | Jens Tingleff | 187 | 2 |  | 192 | 45 | E | Y | 192.45 | 45 |  |  | A |  |  |  | (all equations in section 22, including the duplicate 22-1 on page 192 line 45, page 194 line 2) Equation numbers seem like a work in progress. We have twice 22-1 followed by a series of (23) (24) .. . In fact, we do not have 22- prefixed by a series of increasing numbers (like we have in section 20, for instance). | Fix equation numbers. Pay particular attention to the duplicate numbers(!) (22-1) to (27) on page 193 and 196 | ACCEPTED (EDITOR: 2012-04-18 01:28:32Z) | EDITOR | Editorial |  |  | I | EDITOR: 2012-04-18 01:28:35Z | 2.1 | 2012-04-18 01:29 | EDITOR
4584 | Jens Tingleff | 187 | 2 | 18.3.9.3 | 155 | 1 | E | Y | 155.01 | 1 | 18.3.9.3 |  | J |  |  |  | We do not have the comment about equipment having to respect the regulatory limits in the baseline anymore. Not in clause 18, anyway. | Change Note 2 to Note and delete Note 1 in the editing instructions | REJECTED (EDITOR: 2012-03-22 17:17:29Z) - NOTE 1 is in the baseline. Included here only to have it numbered and provide context for NOTE 2. | EDITOR | Editorial |  |  | N | EDITOR: 2012-03-22 17:17:56Z- The resolution contains no editing instructions. |  | 2012-03-22 17:18 | EDITOR
4583 | Jens Tingleff | 187 | 2 | 22.2.3 | 171 | 1 | E | N | 171.01 | 1 | 22.2.3 |  | J |  |  |  | (also page 163 line 1, page 174 line 1, page 177 line 1, page 233 line 1, page 255 line 1, page 268 line 1 - this is a bad one - and page 274 line 1) Please do not break the paragraph (leaving 20 blank lines) for one last half line. Consider filing bug report that the document formatting system generates a widow if the last but one line ends in a hyphen (either a intentional like the hyphen in "256-QAM" or a word-breaking hyphenation hyphen). | move widowed half line at page 171 line 1 to page 170 line 41 and so on and so forth. | REJECTED (EDITOR: 2012-03-22 17:56:23Z) - When the final std is published, figures will float. For review purposes, figures remain in-line, which unfortunately means that the line on which the figure is referenced remains with the figure. | EDITOR | Editorial |  |  | N | EDITOR: 2012-03-22 19:07:22Z- The resolution contains no editing instructions. |  | 2012-03-22 19:07 | EDITOR
4555 | Edward Reuss | 187 | 2 | 9.12.4 | 105 | 64 | E | N | 105.64 | 64 | 9.12.4 |  | A |  |  |  | Mis-spelled word | Change "assocaited" to associated". | ACCEPTED (EDITOR: 2012-04-20 04:05:34Z) | EDITOR | Editorial |  |  | I | EDITOR: 2012-04-20 04:05:35Z | 2.2 | 2012-04-20 04:06 | EDITOR
4554 | Edward Reuss | 187 | 2 | 9.12.4 | 105 | 62 | E | N | 105.62 | 62 | 9.12.4 |  | A |  |  |  | Missing definite article "the". | Change to "length exponent that applies is the minimum value". | ACCEPTED (EDITOR: 2012-04-20 04:04:46Z) | EDITOR | Editorial |  |  | I | EDITOR: 2012-04-20 04:04:47Z | 2.2 | 2012-04-20 04:05 | EDITOR
4553 | Edward Reuss | 187 | 2 | 9.7.6.5.3 | 99 | 19 | E | N | 99.19 | 19 | 9.7.6.5.3 |  | A |  |  |  | Missing period | Add period, as "256-QAM." | ACCEPTED (EDITOR: 2012-03-10 17:35:28Z) | EDITOR | Editorial |  |  | I | EDITOR: 2012-03-10 17:35:30Z | 2.1 | 2012-03-10 17:36 | EDITOR
4593 | Jerry Thrasher | 187 | 2 | 8.4.2.160.2 | 68 | 37 | E | N | 68.37 | 37 | 8.4.2.160.2 |  | A |  |  |  | The word "indicating" is misspelled | Correct spelling (remove the "e") | ACCEPTED (EDITOR: 2012-03-05 17:09:25Z) - See #5065 | EDITOR | Editorial |  |  | I | EDITOR: 2012-03-05 17:09:41Z | 2.1 | 2012-03-05 17:10 | EDITOR
4551 | Edward Reuss | 187 | 2 | 9.7.6.5.3 | 98 | 53 | E | N | 98.53 | 53 | 9.7.6.5.3 |  | V |  |  |  | This sentence is contorted and hard to read. | Change to "This MCS is the primary MCS for the response transmission." | REVISED (EDITOR: 2012-03-10 17:30:49Z) - Change to read "This is the primary MCS for the response transmission." | EDITOR | Editorial |  |  | I | EDITOR: 2012-03-10 17:31:10Z | 2.1 | 2012-03-10 17:31 | EDITOR
4594 | Jerry Thrasher | 187 | 2 | 8.5.4.2 | 78 | 9 | E | N | 78.09 | 9 | 8.5.4.2 |  | A |  |  |  | The notes in Table 8-199 need a period at the end of the sentences. (two occurances in table) | Add correct punctuation | ACCEPTED (EDITOR: 2012-03-05 19:01:44Z) | EDITOR | Editorial |  |  | I | EDITOR: 2012-03-05 19:01:46Z | 2.1 | 2012-03-05 19:02 | EDITOR
4549 | Edward Reuss | 187 | 2 | 3.2 | 5 | 47 | E | N | 5.47 | 47 | 3.2 |  | J |  |  |  | user (alternate definition) is actually the primary definition. | Change alternate definition to primary definition. | REJECTED (EDITOR: 2012-04-19 19:16:15Z) - The users identified in the alternate definition would need better attire if they are to become primary. | EDITOR | Editorial |  |  | N | EDITOR: 2012-04-19 19:19:18Z- The resolution contains no editing instructions. |  | 2012-04-19 19:20 | EDITOR
4544 | David Hunter | 187 | 2 | 9.31.5 | 130 | 60 | E | N | 130.6 | 60 | 9.31.5 |  | A |  |  |  | Include "to" for clarity. | Replace "equal or less than" with "equal to or less than": and on line 61 replace "or the" with "or according to the". | ACCEPTED (EDITOR: 2012-03-22 16:25:49Z) | EDITOR | Editorial |  |  | I | EDITOR: 2012-03-22 16:25:53Z - See also #4911 | 2.1 | 2012-03-22 16:26 | EDITOR
4543 | David Hunter | 187 | 2 | 9.31.5 | 130 | 33 | E | N | 130.33 | 33 | 9.31.5 |  | A |  |  |  | Sometimes the beamformer sends frames, sometimes it transmits frames. | Be consistent. Most of the time 802.11mb uses "transmit" for frames, since other things (upper layer messages, etc.) are "sent". | ACCEPTED (EDITOR: 2012-03-22 16:15:32Z) - Consistently use "transmit" in this subclause | EDITOR | Editorial |  |  | I | EDITOR: 2012-03-22 16:15:50Z | 2.1 | 2012-03-22 16:16 | EDITOR
4537 | David Hunter | 187 | 2 | 9.17a | 109 | 56 | E | N | 109.56 | 56 | 9.17a |  | A |  |  |  | Typo. | Replace "TXVECVTOR" with "TXVECTOR". | ACCEPTED (EDITOR: 2012-03-22 01:52:42Z) | EDITOR | Editorial |  |  | I | EDITOR: 2012-03-22 01:52:43Z | 2.1 | 2012-03-22 01:53 | EDITOR
4535 | David Hunter | 187 | 2 | 9 | 90 | 65 | E | N | 90.65 | 65 | 9 |  | A |  |  |  | This is page 90, the preceding page is 87. What happened to pages 88 and 89? | Number all pages consecutively, and omit blank pages (this is not a final copy of 802.11m so there is no need for odd/even page alignment in this draft). | ACCEPTED (EDITOR: 2012-03-05 20:20:44Z) - It would seem that an update did not occur correctly prior to publication. An update should renumber the pages consequtively across clauses (which are in separate files). | EDITOR | Editorial |  |  | I | EDITOR: 2012-03-05 20:22:00Z | 2.1 | 2012-03-05 20:22 | EDITOR
4533 | David Hunter | 187 | 2 | 8.3.3.8 | 42 | 7 | E | N | 42.07 | 7 | 8.3.3.8 |  | A |  |  |  | The 802.11 Style Guide specifies that "set to" applies to cases in which the STA is specifically setting this value. The "If X is set to" format indicates reading, not writing. | Either delete "set to" on lines 6 and 10 or replace the "If X is set to Y" with "X set to Y indicates that" form. | ACCEPTED (EDITOR: 2012-03-01 20:39:01Z) - Replace "is set to" with "is" (three places) | EDITOR | Editorial |  |  | I | EDITOR: 2012-03-01 20:39:22Z | 2.1 | 2012-03-01 20:41 | EDITOR
4325 | Brian Hart | 187 | 2 | 8.4.2.162 | 73 | 1 | E | N | 73.01 | 1 | 8.4.2.162 |  | V |  |  |  | "the STA for VS" but no STA identified previously. | "each STA as part of a VS" or similar | REVISED (EDITOR: 2012-03-05 17:40:08Z) - Reword to read: "A STA receiving the element might use the information it conveys in an implementation specific AP selection algorithm." | EDITOR | Editorial |  |  | I | EDITOR: 2012-03-05 17:40:45Z | 2.1 | 2012-03-05 17:41 | EDITOR
4552 | Edward Reuss | 187 | 2 | 9.7.6.5.3 | 99 | 17 | E | N | 99.17 | 17 | 9.7.6.5.3 |  | A |  |  |  | Missing period | Add period, as "for the VHT PHY, see 22.5." | ACCEPTED (EDITOR: 2012-03-10 17:33:46Z) | EDITOR | Editorial |  |  | I | EDITOR: 2012-03-10 17:33:52Z - See 4488 | 2.1 | 2012-03-10 17:34 | EDITOR
4602 | Jerry Thrasher | 187 | 2 | 9.19.2.5 | 117 | 24 | E | N | 117.24 | 24 | 9.19.2.5 |  | A |  |  |  | Need a period at the end of the sentence instead of a comma. | Add correct punctuation | ACCEPTED (EDITOR: 2012-03-22 04:04:26Z) | EDITOR | Editorial |  |  | I | EDITOR: 2012-03-22 04:04:27Z | 2.1 | 2012-03-22 04:04 | EDITOR
4615 | Jing-Rong Hsieh | 187 | 2 | 10.2.1.4a | 135 | 1 | E | N | 135.01 | 1 | 10.2.1.4a |  | V |  |  |  | Grammatical error in the sentence. | Change to "If the AP does not receive an acknowledgement after it transmits ...." | REVISED (EDITOR: 2012-03-12 03:56:27Z) - Delete "it" | EDITOR | Editorial |  |  | I | EDITOR: 2012-03-12 03:56:39Z - See #4558 |  | 2012-03-12 03:57 | EDITOR
4612 | Jing-Rong Hsieh | 187 | 2 | 9.19.2.5 | 117 | 36 | E | N | 117.36 | 36 | 9.19.2.5 |  |  | Allan |  |  | In the description of event d), the internal collision has been identified and resolved once the EDCAF of an AC to commence transmission is selected. The AC becomes the primary AC if the transmission includes traffic from other ACs in MU PPDUs. Thus TXOP sharing does not help resolve the internal collision. | Change "In event d) above, if an internal collision can be resolved by one or more secondary ACs sharing ..." to "In event d) above, if one or more secondary ACs share the TXOP for downlink MU transmission, ..." |  | MAC | Editorial |  | EDITOR: Transferring to MAC ad-hoc. There are a number of problems here. The event d) referred to specifically excludes TXOP sharing, but the statement talks about an internal collision that "can be" resolved by TXOP sharing. This doesn't make sense. It is saying: an internal collision occurs where the lower priority AC is not a secondary AC. However, if it could be a secondary AC then don't increase the CW. What does "can be resolved" mean? |  |  |  | 2012-05-02 07:26 | MAC
4609 | Jerry Thrasher | 187 | 2 | 22.3.21 | 265 | 40 | E | N | 265.4 | 40 | 22.3.21 |  | A |  |  |  | Missing equation number | Add correct equation number. | ACCEPTED (EDITOR: 2012-04-19 15:45:23Z) | EDITOR | Editorial |  |  | I | EDITOR: 2012-04-19 15:45:24Z | 2.2 | 2012-04-19 15:45 | EDITOR
4608 | Jerry Thrasher | 187 | 2 | 22.3.21 | 263 | 39 | E | N | 263.39 | 39 | 22.3.21 |  | A |  |  |  | Missing equation number | Add correct equation number. | ACCEPTED (EDITOR: 2012-04-19 15:25:38Z) | EDITOR | Editorial |  |  | I | EDITOR: 2012-04-19 15:25:39Z | 2.2 | 2012-04-19 15:26 | EDITOR
4607 | Jerry Thrasher | 187 | 2 | 22.3.8.1.2 | 200 | 51 | E | N | 200.51 | 51 | 22.3.8.1.2 |  | V |  |  |  | Bad grammar/sentence structure. "shall as specified in Equation (31)."....shall what? | Correct the sentence. (shall be as defined??) | REVISED (EDITOR: 2012-04-18 01:37:25Z) - "shall be as specified in" | EDITOR | Editorial |  |  | I | EDITOR: 2012-04-18 01:37:44Z | 2.2 | 2012-04-18 01:38 | EDITOR
4606 | Jerry Thrasher | 187 | 2 | 22.3.3 | 182 | 47 | E | N | 182.47 | 47 | 22.3.3 |  | A |  |  |  | Need a space between the word "to" and "Figure 22-9". | Add a space | ACCEPTED (EDITOR: 2012-04-18 01:19:17Z) | EDITOR | Editorial |  |  | I | EDITOR: 2012-04-18 01:19:18Z | 2.1 | 2012-04-18 01:19 | EDITOR
4605 | Jerry Thrasher | 187 | 2 | 18.3.5.5 | 152 | 37 | E | N | 152.37 | 37 | 18.3.5.5 |  | J |  |  |  | The three sentences preceding Table18-6a are not an unordered list. | Restructure as three sentences or an ordered list if order is important. | REJECTED (EDITOR: 2012-03-22 17:09:52Z) - Order is explicitly stated in each element. Also, the last does not have an order. | EDITOR | Editorial |  |  | N | EDITOR: 2012-03-22 17:10:34Z- The resolution contains no editing instructions. |  | 2012-03-22 17:11 | EDITOR
4592 | Jerry Thrasher | 187 | 2 | 7.3.5.11.3 | 24 | 34 | E | N | 24.34 | 34 | 7.3.5.11.3 |  | J |  |  |  | Need a space between the word "a" and "CCA Time". | Add a space | REJECTED (EDITOR: 2012-04-19 19:36:04Z) - The parameter name is "aCCATime" (no space). | EDITOR | Editorial |  |  | N | EDITOR: 2012-04-19 19:37:13Z- The resolution contains no editing instructions. |  | 2012-04-19 19:38 | EDITOR
4603 | Jerry Thrasher | 187 | 2 | 10.2.1.4a | 134 | 54 | E | N | 134.54 | 54 | 10.2.1.4a |  | A |  |  |  | Need a comma after the "e.g." in the parenthetical. | Add correct punctuation | ACCEPTED (EDITOR: 2012-03-12 03:47:40Z) - This seems to be the convention in REVmb D12.0 | EDITOR | Editorial |  |  | I | EDITOR: 2012-03-12 03:42:22Z | 2.1 | 2012-03-12 03:48 | EDITOR
4531 | David Hunter | 187 | 2 | 8.3.3.2 | 38 | 35 | E | N | 38.35 | 35 | 8.3.3.2 |  | A |  |  |  | Typo: multiple "and"s in one sentence. | Replace the first "and" with a comma. Same on page 40 line 53. | ACCEPTED (EDITOR: 2012-03-01 20:27:29Z) | EDITOR | Editorial |  |  | I | EDITOR: 2012-03-01 20:27:32Z | 2.1 | 2012-03-01 20:28 | EDITOR
4601 | Jerry Thrasher | 187 | 2 | 9.7.6.5.3 | 99 | 18 | E | N | 99.18 | 18 | 9.7.6.5.3 |  | A |  |  |  | Need a period at the end of the sentence. | Add correct punctuation | ACCEPTED (EDITOR: 2012-03-10 17:34:13Z) | EDITOR | Editorial |  |  | I | EDITOR: 2012-03-10 17:34:16Z - See 4488 | 2.1 | 2012-03-10 17:34 | EDITOR
4600 | Jerry Thrasher | 187 | 2 | 9.7.4 | 94 | 41 | E | N | 94.41 | 41 | 9.7.4 |  | A |  |  |  | Bad grammar/sentence structure. | Change to: "Once a mesh STA establishes a mesh peering with a mesh STA, it shall not change the BSSBasicRateSet, BSSBasicMCSSet, or ......" | ACCEPTED (EDITOR: 2012-04-19 19:13:29Z) | EDITOR | Editorial |  |  | I | EDITOR: 2012-03-06 21:36:16Z | 2.2 | 2012-04-19 19:14 | EDITOR
4599 | Jerry Thrasher | 187 | 2 | 8.5.16.3.2 | 81 | 5 | E | N | 81.05 | 5 | 8.5.16.3.2 |  | A |  |  |  | The notes in Table 8-263 need a period at the end of the sentences. (two occurances in table) | Add correct punctuation | ACCEPTED (EDITOR: 2012-03-05 19:05:36Z) | EDITOR | Editorial |  |  | I | EDITOR: 2012-03-05 19:05:53Z | 2.1 | 2012-03-05 19:06 | EDITOR
4598 | Jerry Thrasher | 187 | 2 | 8.5.16.2 | 80 | 49 | E | N | 80.49 | 49 | 8.5.16.2 |  | A |  |  |  | The notes in Table 8-262 need a period at the end of the sentences. (two occurances in table) | Add correct punctuation | ACCEPTED (EDITOR: 2012-03-05 19:05:25Z) | EDITOR | Editorial |  |  | I | EDITOR: 2012-03-05 19:05:27Z | 2.1 | 2012-03-05 19:06 | EDITOR
4597 | Jerry Thrasher | 187 | 2 | 8.5.13.3 | 79 | 51 | E | N | 79.51 | 51 | 8.5.13.3 |  | A |  |  |  | The notes in Table 8-240 need a period at the end of the sentences. (two occurances in table) | Add correct punctuation | ACCEPTED (EDITOR: 2012-03-05 19:02:09Z) | EDITOR | Editorial |  |  | I | EDITOR: 2012-03-05 19:02:12Z | 2.1 | 2012-03-05 19:02 | EDITOR
4596 | Jerry Thrasher | 187 | 2 | 8.5.13.2 | 79 | 31 | E | N | 79.31 | 31 | 8.5.13.2 |  | A |  |  |  | The notes in Table 8-239 need a period at the end of the sentences. (two occurances in table) | Add correct punctuation | ACCEPTED (EDITOR: 2012-03-05 19:02:01Z) | EDITOR | Editorial |  |  | I | EDITOR: 2012-03-05 19:02:04Z | 2.1 | 2012-03-05 19:02 | EDITOR
4595 | Jerry Thrasher | 187 | 2 | 8.5.4.3 | 78 | 29 | E | N | 78.29 | 29 | 8.5.4.3 |  | A |  |  |  | The notes in Table 8-200 need a period at the end of the sentences. (two occurances in table) | Add correct punctuation | ACCEPTED (EDITOR: 2012-03-05 19:01:54Z) | EDITOR | Editorial |  |  | I | EDITOR: 2012-03-05 19:01:56Z | 2.1 | 2012-03-05 19:02 | EDITOR
4604 | Jerry Thrasher | 187 | 2 | 18.2.2.7 | 150 | 38 | E | N | 150.38 | 38 | 18.2.2.7 |  | A |  |  |  | Need a period at the end of the note. | Add correct punctuation | ACCEPTED (EDITOR: 2012-03-22 16:56:47Z) | EDITOR | Editorial |  |  | I | EDITOR: 2012-03-22 16:56:50Z | 2.1 | 2012-03-22 16:57 | EDITOR
4049 | Adrian Stephens | 187 | 2 | 9.7.6.1 | 95 | 62 | E | N | 95.62 | 62 | 9.7.6.1 |  | A |  |  |  | "Acontrol" - missing space? | Add some | ACCEPTED (EDITOR: 2012-03-10 16:14:25Z) | EDITOR | Editorial |  |  | I | EDITOR: 2012-03-10 16:14:30Z - See #4370 | 2.1 | 2012-03-10 16:15 | EDITOR
4066 | Adrian Stephens | 187 | 2 | 22.1.4 | 162 | 33 | E | N | 162.33 | 33 | 22.1.4 |  | A |  |  |  | "using Group ID value of 0 or 63" - missing article | "using a Group ID value of 0 or 63" Ditto at line 35 | ACCEPTED (EDITOR: 2012-03-22 17:30:51Z) | EDITOR | Editorial |  |  | I | EDITOR: 2012-03-22 17:30:52Z | 2.1 | 2012-03-22 17:31 | EDITOR
4063 | Adrian Stephens | 187 | 2 | 19.3.3.4.1 | 156 | 20 | E | N | 156.2 | 20 | 19.3.3.4.1 |  | A |  |  |  | "are defined not to be present." - grammar | "are defined to be not present" Ditto at 158.16. | ACCEPTED (EDITOR: 2012-03-22 17:19:28Z) | EDITOR | Editorial |  |  | I | EDITOR: 2012-03-22 17:20:59Z - For Clause 20, "shall not be present" to accommodate #5102. | 2.1 | 2012-03-22 17:22 | EDITOR
4062 | Adrian Stephens | 187 | 2 | 22.3.19.2 | 256 | 41 | E | N | 256.41 | 41 | 22.3.19.2 |  | A |  |  |  | "domain is only required if such a frequency band plan is permitted in that regulatory domain" - wrong constraint | replace with "domain is required only if such a frequency band plan is permitted in that regulatory domain" | ACCEPTED (EDITOR: 2012-04-18 22:33:12Z) | EDITOR | Editorial |  |  | I | EDITOR: 2012-04-18 22:33:14Z | 2.2 | 2012-04-18 22:33 | EDITOR
4061 | Adrian Stephens | 187 | 2 | 22.3.19.1 | 255 | 1 | E | N | 255.01 | 1 | 22.3.19.1 |  | A |  |  |  | "only apply to non-STBC modes"- wrong constraint | "apply only to non-STBC modes" Ditto at 256.07, 257.21 | ACCEPTED (EDITOR: 2012-04-18 22:31:10Z) | EDITOR | Editorial |  |  | I | EDITOR: 2012-04-18 22:31:12Z | 2.2 | 2012-04-18 22:31 | EDITOR
4060 | Adrian Stephens | 187 | 2 | 22.3.10.6 | 228 | 5 | E | N | 228.05 | 5 | 22.3.10.6 |  | A |  |  |  | "only in the following cases:" - wrong constraint | "in only the following cases:" | ACCEPTED (EDITOR: 2012-04-18 03:55:57Z) | EDITOR | Editorial |  |  | I | EDITOR: 2012-04-18 03:55:59Z | 2.2 | 2012-04-18 03:56 | EDITOR
4059 | Adrian Stephens | 187 | 2 | 18.2.3.7 | 151 | 29 | E | N | 151.29 | 29 | 18.2.3.7 |  | A |  |  |  | "This parameter is only used by the MAC when valid" - wrong constraint. | Replace: "This parameter is used by the MAC only when valid" ditto at 151.42. | ACCEPTED (EDITOR: 2012-03-22 17:04:39Z) | EDITOR | Editorial |  |  | I | EDITOR: 2012-03-22 17:04:40Z | 2.1 | 2012-03-22 17:05 | EDITOR
4339 | Brian Hart | 187 | 2 | 8.4.2.165 | 76 | 1 | E | N | 76.01 | 1 | 8.4.2.165 |  | A |  |  |  | No STA Ch Width in VHT Operation element | "Channel Width" only | ACCEPTED (EDITOR: 2012-03-05 18:51:05Z) | EDITOR | Editorial |  |  | I | EDITOR: 2012-03-05 18:51:06Z | 2.1 | 2012-03-05 18:51 | EDITOR
4056 | Adrian Stephens | 187 | 2 | 9.7.8 | 100 | 62 | E | N | 100.62 | 62 | 9.7.8 |  | A |  |  |  | There's an errant (11n) flag here | remove "(11n)" | ACCEPTED (EDITOR: 2012-03-10 17:53:54Z) | EDITOR | Editorial |  |  | I | EDITOR: 2012-03-10 17:53:59Z | 2.1 | 2012-03-10 17:54 | EDITOR
4069 | Adrian Stephens | 187 | 2 | 22.2.2 | 163 | 49 | E | N | 163.49 | 49 | 22.2.2 |  | A |  |  |  | "Mbps" - units | Replace with "Mb/s" throughout (3 instances) | ACCEPTED (EDITOR: 2012-03-22 17:37:05Z) | EDITOR | Editorial |  |  | I | EDITOR: 2012-03-22 17:37:07Z | 2.1 | 2012-03-22 17:37 | EDITOR
4048 | Adrian Stephens | 187 | 2 | 9.7.6.1 | 95 | 30 | E | N | 95.3 | 30 | 9.7.6.1 |  | A |  |  |  | "NOTE--The rules defined in 9.7.6.2 through 9.7.6.5 apply only to control frames not carried in an A-MPDU." - not quite true (VHT signle MPDU case is also covered). | Change to: "NOTE--The rules defined in 9.7.6.2 through 9.7.6.5 apply only to control frames not carried in an A-MPDU that does not contain a VHT single MPDU." | ACCEPTED (EDITOR: 2012-03-06 21:56:08Z) | EDITOR | Editorial |  |  | I | EDITOR: 2012-03-06 21:56:11Z | 2.1 | 2012-03-06 21:56 | EDITOR
4047 | Adrian Stephens | 187 | 2 | 9.7.5.6 | 95 | 16 | E | N | 95.16 | 16 | 9.7.5.6 |  | A |  |  |  | "all of the" - all of is unnecessary here (it is performing a reassurance function rather than modifying the meaning of the text) | Delete "all of" | ACCEPTED (EDITOR: 2012-03-06 21:50:17Z) | EDITOR | Editorial |  |  | I | EDITOR: 2012-03-06 21:50:18Z | 2.1 | 2012-03-06 21:50 | EDITOR
4046 | Adrian Stephens | 187 | 2 | 9.7.5.6 | 95 | 14 | E | N | 95.14 | 14 | 9.7.5.6 |  | A |  |  |  | "or an MCS from the VHTBSSBasicMCSSet," inconsistent wording | Change wording to "or an MCS in the VHTBSSBasicMCSSet parameter," | ACCEPTED (EDITOR: 2012-03-06 21:49:01Z) | EDITOR | Editorial |  |  | I | EDITOR: 2012-03-06 21:49:02Z | 2.1 | 2012-03-06 21:49 | EDITOR
4045 | Adrian Stephens | 187 | 2 | 9.7.5.0a | 94 | 51 | E | N | 94.51 | 51 | 9.7.5.0a |  | A |  |  |  | "The TXVECTOR parameter CH_BANDWIDTH_IN_NON_HT shall not be present in PPDUs carrying management or data frames." This doesn't really relate to rate selection. | Move to a new subclause: "9.13a Constraints on signalling channel bandwidth in non-HT frames" | ACCEPTED (EDITOR: 2012-03-06 21:46:08Z) | EDITOR | Editorial |  |  | I | EDITOR: 2012-03-06 21:46:11Z | 2.1 | 2012-03-06 21:46 | EDITOR
4044 | Adrian Stephens | 187 | 2 | 9.3.2.6 | 92 | 61 | E | N | 92.61 | 61 | 9.3.2.6 |  | A |  |  |  | "the NAV in determining whether" - gramattically awkward | "the NAV to determine whether" | ACCEPTED (EDITOR: 2012-03-06 21:26:51Z) - See #4889 | EDITOR | Editorial |  |  | I | EDITOR: 2012-03-06 21:27:21Z | 2.1 | 2012-03-06 21:28 | EDITOR
4042 | Adrian Stephens | 187 | 2 | 9.3.2.3.4 | 92 | 28 | E | N | 92.28 | 28 | 9.3.2.3.4 |  | A |  |  |  | "A VHT STA performing clear channel assessment (CCA) in the secondary 20, 40 and 80 MHz channels before transmitting a 40, 80, 160 or 80+80 MHz mask PPDU using EDCA channel access as described in 10.38.4 (NAV assertion in a VHT BSS)" The referenced location does not describe how VHT STAs perform CCA. | Change reference to "9.19.2.8 EDCA channel access in a VHT BSS" | ACCEPTED (EDITOR: 2012-03-06 21:12:25Z) | EDITOR | Editorial |  |  | I | EDITOR: 2012-03-06 21:12:29Z | 2.1 | 2012-03-06 21:13 | EDITOR
4041 | Adrian Stephens | 187 | 2 | 8.6.3 | 86 | 43 | E | N | 86.43 | 43 | 8.6.3 |  | A |  |  |  | The instruction for 8.6.3 is "change", but "An A-MPDU or VHT single MPDU is transmitted" carries no markup. This is an error, because (not entirely unsurprisingly) the baseline doesn't include any mention of VHT. | Add missing markup at para 86.43 and para 86.52. | ACCEPTED (EDITOR: 2012-03-05 19:37:15Z) - See #4812 | EDITOR | Editorial |  |  | I | EDITOR: 2012-03-05 19:37:38Z | 2.1 | 2012-03-05 19:38 | EDITOR
4058 | Adrian Stephens | 187 | 2 | 10.38.1 | 141 | 52 | E | N | 141.52 | 52 | 10.38.1 |  | A |  |  |  | "Extended Channel Switch Announcement element only is used." Awkward. | "Extended Channel Switch Announcement element is used by itself." | ACCEPTED (EDITOR: 2012-03-12 05:26:24Z) | EDITOR | Editorial |  |  | I | EDITOR: 2012-03-12 05:26:27Z | 2.1 | 2012-03-12 05:26 | EDITOR
4088 | Adrian Stephens | 187 | 2 | 22.3.8.2.3 | 206 | 21 | E | N | 206.21 | 21 | 22.3.8.2.3 |  | V |  |  |  | "In an SU PPDU, the Group ID field is set as defined in 9.17a (Group ID and Partial AID in VHT PPDUs). In an MU PPDU the Group ID is set as as defined in 22.3.11.4 (Group ID)." While this may be true, it is not what the PHY knows (at least on transmit). All the PHY knows about setting the contents of this field is to copy the value specified in the TXVECTOR, any other comments about the contents of the field are speculation about why the MAC chose a particular value. | On table 22-11, for all values wholly determined by the TXVECTOR / RXVECTOR, describe only the mapping between the abstract TXVECTOR/RXVECTOR values and the OTA values. Any other narrative should be removed or demoted to a note. | REVISED (EDITOR: 2012-04-18 02:22:36Z) - The PHY does not need to know the actual value except to distinguish between SU and MU. Replace the description with the following: "Set to the value of the TXVECTOR parameter GROUP_ID. A value of 0 or 63 indicates an SU PPDU, otherwise indicates an MU PPDU." | EDITOR | Editorial |  |  | I | EDITOR: 2012-04-18 02:24:18Z | 2.2 | 2012-04-18 02:25 | EDITOR
4101 | Adrian Stephens | 187 | 2 | 22.3.18.1 | 250 | 44 | E | N | 250.44 | 44 | 22.3.18.1 |  | A |  |  |  | "domains that provision for such transmissions." - awkward | "domains that allow such transmissions." | ACCEPTED (EDITOR: 2012-04-18 22:25:11Z) | EDITOR | Editorial |  |  | I | EDITOR: 2012-04-18 22:25:15Z | 2.2 | 2012-04-18 22:25 | EDITOR
4099 | Adrian Stephens | 187 | 2 | 22.3.14 | 246 | 17 | E | N | 246.17 | 17 | 22.3.14 |  | A |  |  |  | "dot11ChannelStartingFactor Ã— 0500" - why the leading zero? | "dot11ChannelStartingFactor Ã— 500" | ACCEPTED (EDITOR: 2012-04-18 22:23:37Z) | EDITOR | Editorial |  |  | I | EDITOR: 2012-04-18 22:23:39Z - See #5448 | 2.2 | 2012-04-18 22:24 | EDITOR
4098 | Adrian Stephens | 187 | 2 | 22.3.14 | 245 | 43 | E | N | 245.43 | 43 | 22.3.14 |  | V |  |  |  | "Valid range = 1, ..., 200." - What? | How about: "Valid range = 1 to 200". Ditto at lines 49 and 55. | REVISED (EDITOR: 2012-04-18 22:20:08Z) - "Valid range is 1 to 200". 3 places. | EDITOR | Editorial |  |  | I | EDITOR: 2012-04-18 22:20:34Z | 2.2 | 2012-04-18 22:21 | EDITOR
4097 | Adrian Stephens | 187 | 2 | 22.3.14 | 245 | 35 | E | N | 245.35 | 35 | 22.3.14 |  | V |  |  |  | "cbw20, cbw40, cbw80, cbw160 and cbw80p80." Well, not really. The text that follows uses terms like "In 80+80 MHz channels". | Change to "20 MHz, 40 MHz, 80 MHz, 160 MHz and 80+80 MHz". | REVISED (EDITOR: 2012-04-18 22:18:00Z) - Reword to "Possible values represent 20 MHz, 40 MHz, 80 MHz, 160 MHz and 80+80 MHz channels." | EDITOR | Editorial |  |  | I | EDITOR: 2012-04-18 22:18:44Z | 2.2 | 2012-04-18 22:19 | EDITOR
4095 | Adrian Stephens | 187 | 2 | 22.3.11.4 | 244 | 25 | E | N | 244.25 | 25 | 22.3.11.4 |  | V |  |  |  | "channel knowledge to all spatial streams" - grammar | "channel knowledge of all spatial streams" | REVISED (EDITOR: 2012-04-18 22:04:50Z) - These three sentences would benefit from some rewording: "At this point, a STA is also able to identify the space-time streams it is intended to receive and the space-time streams intended for other STAs that act as interference. VHT-LTF symbols in the MU transmission are used to measure not only the channel for the space-time streams intended for the STA but also to measure the channel for the interfering space-time streams. To successfully demodulate the space-time streams intended for the STA, it is recommended that the STA use the channel state information for all space-time streams to reduce the effect of these interfering space-time streams." | EDITOR | Editorial |  |  | I | EDITOR: 2012-04-18 22:13:46Z | 2.2 | 2012-04-18 22:14 | EDITOR
4093 | Adrian Stephens | 187 | 2 | 7.3.4.5 | 22 | 22 | E | N | 22.22 | 22 | 7.3.4.5 |  | V |  |  |  | "The operations with Group ID are specified in 8.5.23.3 (Group ID Management frame format))" This really isn't good enough. 8.5.23.3 doesn't define operations, it defines encodings. A much better description is found in 22.3.11.4 | "It contains the arrays MembershipStatusInGroupID[g] and UserPositionInGroupID[k] as described in 22.3.11.4." | REVISED (EDITOR: 2012-04-19 19:24:47Z) - Other CIDs (#4829 and #5056) have changed the meaning of the sentence so that it no longer refers to operation, but to format: "The GROUP_ID_MANAGEMENT parameter specifies membership status and STA position for each of the group IDs(#4829) as described(#5056) in 8.5.23.3 (Group ID Management frame format)." | EDITOR | Editorial |  |  | I | EDITOR: 2012-04-19 19:26:20Z | 2.1 | 2012-04-19 19:27 | EDITOR
4091 | Adrian Stephens | 187 | 2 | 22.3.10.8 | 229 | 33 | E | N | 229.33 | 33 | 22.3.10.8 |  | V |  |  |  | "that user only." - grammar | "that user alone" or "only that user" | REVISED (EDITOR: 2012-04-18 03:57:01Z) - "from only that user" | EDITOR | Editorial |  |  | I | EDITOR: 2012-04-18 03:57:12Z | 2.2 | 2012-04-18 03:57 | EDITOR
4067 | Adrian Stephens | 187 | 2 | 22.2.1 | 162 | 47 | E | N | 162.47 | 47 | 22.2.1 |  | A |  |  |  | "The PHY interfaces to the MAC through" - this is a garden path phrase. Initially "interfaces" is likely to be parsed as a noun, and then it is discovered to be a verb. | Reword: "The PHY provides an interface for use by the MAC through" | ACCEPTED (EDITOR: 2012-03-22 17:34:03Z) | EDITOR | Editorial |  |  | I | EDITOR: 2012-03-22 17:34:04Z | 2.1 | 2012-03-22 17:34 | EDITOR
4089 | Adrian Stephens | 187 | 2 | 22.3.9 | 219 | 44 | E | N | 219.44 | 44 | 22.3.9 |  | A |  |  |  | "Tranmission" - speeling | "Transmission" | ACCEPTED (EDITOR: 2012-04-18 02:54:13Z) | EDITOR | Editorial |  |  |  |  | 2.2 | 2012-04-18 02:54 | EDITOR
4068 | Adrian Stephens | 187 | 2 | 22.1.4 | 162 | 32 | E | N | 162.32 | 32 | 22.1.4 |  | V |  |  |  | "SU PPDU and an MU PPDU." - wrong conjunction | "SU PPDU or an MU PPDU." | REVISED (EDITOR: 2012-03-22 17:29:28Z) - Change to "as an SU PPDU or an MU PPDU" | EDITOR | Editorial |  |  | I | EDITOR: 2012-03-22 17:29:41Z | 2.1 | 2012-03-22 17:30 | EDITOR
4085 | Adrian Stephens | 187 | 2 | 22.3.8.2.3 | 205 | 32 | E | N | 205.32 | 32 | 22.3.8.2.3 |  | A |  |  |  | "Composit Name:" - speeling | "Composite Name:" Ditto at line 46. | ACCEPTED (EDITOR: 2012-04-18 02:09:15Z) | EDITOR | Editorial |  |  | I | EDITOR: 2012-04-18 02:09:19Z | 2.2 | 2012-04-18 02:09 | EDITOR
4083 | Adrian Stephens | 187 | 2 | 22.3.8.1.4 | 202 | 34 | E | N | 202.34 | 34 | 22.3.8.1.4 |  | A |  |  |  | "a VHT PPDU, the Rate field shall be set to represent 6 Mbps for the 20 MHz channel spacing column of Table 17-6 (Contents of the SIGNAL field)." - makes little sense | "a VHT PPDU, the Rate field shall be set to the value representing 6 Mbps in the 20 MHz channel spacing column of Table 17-6 (Contents of the SIGNAL field)." | ACCEPTED (EDITOR: 2012-04-18 01:53:26Z) | EDITOR | Editorial |  |  | I | EDITOR: 2012-04-18 01:53:28Z | 2.2 | 2012-04-18 01:54 | EDITOR
4081 | Adrian Stephens | 187 | 2 | 22.3.7 | 194 | 2 | E | N | 194.02 | 2 | 22.3.7 |  | A |  |  |  | How many equations 22-1 should there be? (Hint, think of an integer between1 and 1) | Review equation numbers and ensure they are unique in clause 22. | ACCEPTED (EDITOR: 2012-04-18 01:30:49Z) - Ahh... I never thought of that. Make the numbers unique. Got it. | EDITOR | Editorial |  |  | I | EDITOR: 2012-04-18 01:31:32Z | 2.1 | 2012-04-18 01:32 | EDITOR
4073 | Adrian Stephens | 187 | 2 | 22.2.2 | 167 | 33 | E | N | 167.33 | 33 | 22.2.2 |  | A |  |  |  | "In RXVECTOR, if valid, indicates whether the transmitter is capable of Static or Dynamic bandwidth operation." Notwithstanding the note below, the PHY has no knowledge of the validity of this or not. | Add a NOTE above the existing NOTE: "In the RXVECTOR, the validity of this parameter is determined by the MAC based on the contents of the received MPDU." | ACCEPTED (EDITOR: 2012-03-22 17:53:29Z) | EDITOR | Editorial |  |  | I | EDITOR: 2012-03-22 17:53:30Z | 2.1 | 2012-03-22 17:54 | EDITOR
4071 | Adrian Stephens | 187 | 2 | 22.2.2 | 165 | 16 | E | N | 165.16 | 16 | 22.2.2 |  | A |  |  |  | "steering matrix which is implementation specific." - grammar. Which should be preceeded by a comma or a conjunction, or replaced with that. | Insert comma(s) at: 106.58, 167.49, 167.51, 216.50, 216.53, 240.63 Change "which" to "that" at: 114.23, 123.44, 124.42, 165.16 | ACCEPTED (EDITOR: 2012-04-17 23:53:41Z) | EDITOR | Editorial |  |  | N | EDITOR: 2012-04-17 23:53:45Z - Except 240.63, which is modified with #5110, 123.44, which is modified with #4960 and 165.16, which is deleted with #5288. | 2.2 | 2012-04-18 00:02 | EDITOR
4070 | Adrian Stephens | 187 | 2 | 22.2.2 | 164 | 52 | E | N | 164.52 | 52 | 22.2.2 |  | V |  |  |  | EXPANSION_MAT condition/value cells are merged | unmerge them and insert the missing "Otherwise" Ditto at 165.19 | REVISED (EDITOR: 2012-03-22 17:43:28Z) - As suggested. Also, the condition for EXPANSION_MAT_TYPE needs "FORMAT is VHT and EXPANSION_MAT is present" after #5110 edits | EDITOR | Editorial |  |  | I | EDITOR: 2012-03-22 17:44:24Z | 2.1 | 2012-03-22 17:44 | EDITOR
4035 | Adrian Stephens | 187 | 2 | 8.4.2.160.2 |  |  | E | N |  |  | 8.4.2.160.2 |  | V |  |  |  | "Indicates the maximum length of A-MPDU pre-EOF padding that the STA can receive." Do we really want to send 2**20-1 octets of pre-EOF padding? Why should we care about the amount of padding we can send? | I suspect the intent was to relate to the maximum A-MPDU length, excluding any EOF padding. Reword "Indicates the maximum length of A-MPDU that the STA can receive. EOF padding is not included in this limit." | REVISED (EDITOR: 2012-04-19 18:56:38Z) - Actually, the limit refers to something called "A-MPDU pre-EOF padding". However, the statement is still confusing, so reword as suggested. | EDITOR | Editorial |  |  | I | EDITOR: 2012-04-19 18:57:58Z | 2.2 | 2012-04-19 18:58 | EDITOR
4090 | Adrian Stephens | 187 | 2 | 22.3.10.3 | 222 | 11 | E | N | 222.11 | 11 | 22.3.10.3 |  | A |  |  |  | Top limit has been cut orf it is prime. | Reshrink the equation object. | ACCEPTED (EDITOR: 2012-04-18 03:02:38Z) | EDITOR | Editorial |  |  | I | EDITOR: 2012-04-18 03:02:40Z | 2.1 | 2012-04-18 03:03 | EDITOR
4564 | Edward Reuss | 187 | 2 | 22.3.8.2.3 | 204 | 65 | E | N | 204.65 | 65 | 22.3.8.2.3 |  | A |  |  |  | "fist" mis-spelled. | Change "to "first". | ACCEPTED (EDITOR: 2012-04-18 02:03:08Z) | EDITOR | Editorial |  |  | I | EDITOR: 2012-04-18 02:03:09Z - See #4245 | 2.2 | 2012-04-18 02:03 | EDITOR
4039 | Adrian Stephens | 187 | 2 | 8.4.2.162 | 74 | 25 | E | N | 74.25 | 25 | 8.4.2.162 |  | V |  |  |  | "The measurements in which Spatial Stream Underutilization field, 40 MHz Utilization field, 80 MHz Utilization field, and 160 MHz Utilization field are performed in dot11ChannelUtilizationBeaconIntervals, where dot11ChannelUtilizationBeaconIntervals represents the number of consecutive beacon intervals as described in 8.4.2.30 (BSS Load element)." Grammar | The measurement of the Spatial Stream Underutilization, 40 MHz Utilization, 80 MHz Utilization, and 160 MHz Utilization fields is performed over a period of dot11ChannelUtilizationBeaconIntervals consecutive beacon intervals as described in 8.4.2.30 (BSS Load element). | REVISED (EDITOR: 2012-03-05 18:48:12Z) - See #5071 | EDITOR | Editorial |  |  | I | EDITOR: 2012-03-05 18:48:20Z | 2.1 | 2012-03-05 18:48 | EDITOR
4799 | Mark RISON | 187 | 2 | 8.4.2.31 | 63 |  | E | Y | 63 |  | 8.4.2.31 |  | A |  |  |  | The baseline is not correct | The changes to this section on this page are not needed | ACCEPTED (EDITOR: 2012-03-05 16:52:43Z) - No changes are needed to the baseline here - edits to this subclause can be removed | EDITOR | Editorial |  |  | I | EDITOR: 2012-03-05 16:53:16Z | 2.1 | 2012-03-05 16:53 | EDITOR
4797 | Mark RISON | 187 | 2 | 8.4.2.3 | 62 | 53 | E | Y | 62.53 | 53 | 8.4.2.3 |  | A |  |  |  | Missing space in "Clause22" | Add a space in "Clause22" | ACCEPTED (EDITOR: 2012-03-05 16:47:19Z) - See #5011 | EDITOR | Editorial |  |  | I | EDITOR: 2012-03-05 16:47:15Z | 2.1 | 2012-03-05 16:47 | EDITOR
4796 | Mark RISON | 187 | 2 | 8.4.1.49 | 59 | 58 | E | Y | 59.58 | 58 | 8.4.1.49 |  | V |  |  |  | "can receive in an SU beamformed transmission based on feedback type MU" is hard to parse and understand | Reword in a more comprehensible way | REVISED (EDITOR: 2012-04-19 19:50:47Z) - Delete paragraph (see #4030) | EDITOR | Editorial |  |  | I | EDITOR: 2012-04-19 19:51:05Z | 2.1 | 2012-04-19 19:51 | EDITOR
4580 | Jens Tingleff | 187 | 2 | 8.2.3 | 26 | 14 | E | Y | 26.14 | 14 | 8.2.3 |  | A |  |  |  | (also: page 91 - subclause 9.3.2.3.2 - line 48, page 121 - subclause 9.25.4 - line 41, page 134 - subclause 10.2.1 - line 7). Oband exists only in 802.11AD (not in the 802.11mb D12) and it has changed. We need to verify after 802.11AD is finialised that 802.11AC uses the correct name | Change "Oband" to "non-DMG" - that's the current solution in 802.11AD, at least | ACCEPTED (EDITOR: 2012-04-19 19:40:46Z) | EDITOR | Editorial |  |  | I | EDITOR: 2012-04-19 19:40:52Z | 2.2 | 2012-04-19 19:41 | EDITOR
4579 | James Yee | 187 | 2 | 6.3.8.2.2 | 15 | 35 | E | N | 15.35 | 35 | 6.3.8.2.2 |  | J |  |  |  | (Although this is in the baseline 11mb text...) Missing comma after "Supported Channels". | Add comma. | REJECTED (EDITOR: 2012-03-22 00:42:26Z) - The baseline is quoted for context. The fix should be made in REVmc. | EDITOR | Editorial |  |  | N | EDITOR: 2012-03-22 00:42:57Z- The resolution contains no editing instructions. |  | 2012-03-22 00:43 | EDITOR
4578 | James Yee | 187 | 2 | 8.4.2.162 | 73 | 60 | E | N | 73.6 | 60 | 8.4.2.162 |  | J |  |  |  | The terms "80 MHz Utilization" here and "160 MHz Utilization" below are inconsistent with the "VHT 40 MHz Utilization" defined just above. | Rename the terms to " VHT 80 MHz Utilization " and " VHT 160 MHz Utilization ", respectivly. | REJECTED (EDITOR: 2012-03-05 18:12:05Z) - I believe this is deliberate. VHT 40 MHz Utilization accounts for 40 MHz PPDUs to VHT STAs (and not HT STAs and not broadcast). | EDITOR | Editorial |  |  | N | EDITOR: 2012-03-05 18:14:18Z- The resolution contains no editing instructions. |  | 2012-03-05 18:15 | EDITOR
4804 | Mark RISON | 187 | 2 | 8.4.2.162 | 74 | 35 | E | Y | 74.35 | 35 | 8.4.2.162 |  | A |  |  |  | Spurious comma | Delete the comma in "If the AP indicates a channel width of 20 MHz, or 40 MHz in the Channel Width field" | ACCEPTED (EDITOR: 2012-03-05 18:50:00Z) | EDITOR | Editorial |  |  | I | EDITOR: 2012-03-05 18:50:02Z | 2.1 | 2012-03-05 18:50 | EDITOR
4565 | Edward Reuss | 187 | 2 | 22.6.5.12.1 | 297 | 55 | E | N | 297.55 | 55 | 22.6.5.12.1 |  | A |  |  |  | "MACand" run-on words | Change to "MAC and". | ACCEPTED (EDITOR: 2012-04-19 16:08:25Z) | EDITOR | Editorial |  |  | I | EDITOR: 2012-04-19 16:08:26Z | 2.2 | 2012-04-19 16:08 | EDITOR
4000 | Adrian Stephens | 187 | 2 | 1.2.3.4.5 |  |  | E | N |  |  | 1.2.3.4.5 |  | A |  |  |  | Copyright year is incorrect on page i. | Change to 2012 | ACCEPTED (EDITOR: 2012-03-07 22:33:04Z) | EDITOR | Editorial |  |  | I | EDITOR: 2012-03-07 22:33:09Z | 2.1 | 2012-03-07 22:33 | EDITOR
4563 | Edward Reuss | 187 | 2 | 22.3.4.5 | 184 | 52 | E | N | 184.52 | 52 | 22.3.4.5 |  | A |  |  |  | "Pphase" mis-spelled. | Change to "Phase". | ACCEPTED (EDITOR: 2012-04-18 01:26:13Z) | EDITOR | Editorial |  |  | I | EDITOR: 2012-04-18 01:26:12Z | 2.2 | 2012-04-18 01:26 | EDITOR
4562 | Edward Reuss | 187 | 2 | 22.2.1 | 162 | 46 | E | N | 162.46 | 46 | 22.2.1 |  | V |  |  |  | The phrase "through the an extension" is too many articles. | Remove an article, such as "through the extension". | REVISED (EDITOR: 2012-03-22 17:32:38Z) - delete "the" | EDITOR | Editorial |  |  | I | EDITOR: 2012-03-22 17:32:44Z | 2.1 | 2012-03-22 17:33 | EDITOR
4561 | Edward Reuss | 187 | 2 | 22.1.3.1 | 161 | 26 | E | N | 161.26 | 26 | 22.1.3.1 |  | A |  |  |  | While it may be obvious from the context, the term "layer management function" is imprecise. | Change this to "physical layer management function". | ACCEPTED (EDITOR: 2012-03-22 17:25:09Z) | EDITOR | Editorial |  |  | I | EDITOR: 2012-03-22 17:25:10Z | 2.1 | 2012-03-22 17:25 | EDITOR
4560 | Edward Reuss | 187 | 2 | 10.9.3 | 137 | 56 | E | N | 137.56 | 56 | 10.9.3 |  | A |  |  |  | "receivedwith" run-on words | Change to "received with". | ACCEPTED (EDITOR: 2012-03-12 04:19:14Z) | EDITOR | Editorial |  |  | I | EDITOR: 2012-03-12 04:19:15Z | 2.1 | 2012-03-12 04:19 | EDITOR
4559 | Edward Reuss | 187 | 2 | 10.2.1 | 135 | 4 | E | N | 135.04 | 4 | 10.2.1 |  | V |  |  |  | Phrase "time permitting" is ambiguous. | I think this actually means "time within the TXOP for a retransmission permitting". | REVISED (EDITOR: 2012-03-22 16:52:23Z) - refers to TXOP limit. Reword conditional as follows: "subject to applicable retry or lifetime limit, TXOP limit and the rules on TXOP sharing (see 9.19.2.2a (Sharing an EDCA TXOP))" | EDITOR | Editorial |  |  | I | EDITOR: 2012-03-22 16:53:20Z | 2.1 | 2012-03-22 16:54 | EDITOR
4558 | Edward Reuss | 187 | 2 | 10.2.1 | 135 | 1 | E | N | 135.01 | 1 | 10.2.1 |  | A |  |  |  | Extra "it" in sentence | Change to "receive an acknowledgment after transmitting an in individually addressed frame" | ACCEPTED (EDITOR: 2012-03-12 03:56:11Z) | EDITOR | Editorial |  |  | I | EDITOR: 2012-03-12 03:56:14Z | 2.1 | 2012-03-12 03:56 | EDITOR
4557 | Edward Reuss | 187 | 2 | 9.17a | 110 | 34 | E | N | 110.34 | 34 | 9.17a |  | A |  |  |  | Mis-spelled word | Change "know" to "known". | ACCEPTED (EDITOR: 2012-03-22 03:12:19Z) | EDITOR | Editorial |  |  | I | EDITOR: 2012-03-22 03:12:20Z - See #4662 | 2.1 | 2012-03-22 03:13 | EDITOR
4575 | James Petranovich | 187 | 2 | 3.2 | 5 | 47 | E | N | 5.47 | 47 | 3.2 |  | J |  |  |  | user (alternate definition) is too restictive | include other forms of users | REJECTED (EDITOR: 2012-03-21 23:44:04Z) - Comment is invalid since the proposed change provides no detail on the form these other users should take | EDITOR | Editorial |  |  | N | EDITOR: 2012-03-21 23:45:35Z- The resolution contains no editing instructions. |  | 2012-03-21 23:46 | EDITOR
4012 | Adrian Stephens | 187 | 2 | 3.3 | 6 | 20 | E | N | 6.2 | 20 | 3.3 |  | A |  |  |  | "VHT-SIG-A Very High Throughput Signal A field" VHT-SIG-A is not used as an abbreviation, but is itself the name of a field. If you look in the baseline, there is no need to explain the derivation of the names of all fields in the abbreviations section - which is essentially what this is doing. | Remove the four VHT- abbreviations | ACCEPTED (EDITOR: 2012-03-21 23:54:23Z) | EDITOR | Editorial |  |  | I | EDITOR: 2012-03-21 23:54:26Z | 2.1 | 2012-03-21 23:55 | EDITOR
4110 | Adrian Stephens | 187 | 2 | 22.3.21 | 263 | 38 | E | N | 263.38 | 38 | 22.3.21 |  | A |  |  |  | Missing equation reference | Add equation reference | ACCEPTED (EDITOR: 2012-04-19 15:25:24Z) | EDITOR | Editorial |  |  | I | EDITOR: 2012-04-19 15:25:26Z | 2.2 | 2012-04-19 15:25 | EDITOR
4032 | Adrian Stephens | 187 | 2 | 8.4.2.31 | 63 | 30 | E | N | 63.3 | 30 | 8.4.2.31 |  | A |  |  |  | "A TXOP Limit field value of 0 indicates that the TXOP holder may transmit or cause to be transmitted (as responses) ..." This appears to be baseline quoted text. But it is not present in REVmb D12. | Update baseline to reflect D12. Seeing as .11ac doesn't change anything in 8.4.2.31 that is specific to .11ac, I think the correct solution is to remove 8.4.2.31 from .11ac in its entirety. | ACCEPTED (EDITOR: 2012-03-05 16:53:43Z) - See #4799 | EDITOR | Editorial |  |  | I | EDITOR: 2012-03-05 16:53:55Z | 2.1 | 2012-03-05 16:54 | EDITOR
4031 | Adrian Stephens | 187 | 2 | 8.4.2.3 | 62 | 53 | E | N | 62.53 | 53 | 8.4.2.3 |  | A |  |  |  | "Clause22" | "Clause 22" Also make it a hot link. | ACCEPTED (EDITOR: 2012-03-05 16:47:32Z) - See #5011 | EDITOR | Editorial |  |  | I | EDITOR: 2012-03-05 16:47:34Z | 2.1 | 2012-03-05 16:48 | EDITOR
4028 | Adrian Stephens | 187 | 2 | 8.3.3.2 | 38 | 59 | E | N | 38.59 | 59 | 8.3.3.2 |  | A |  |  |  | "when the dot11VHTOptionImplemented attribute is true" Part of 802.11 style is to avoid unnecessary use of "attribute". | Replace with "when dot11VHTOptionImplemented is true" Globally search for all "attribute" and make similar change to all "[the] dot11<name> attribute is" | ACCEPTED (EDITOR: 2012-03-01 20:33:16Z) | EDITOR | Editorial |  |  | I | EDITOR: 2012-03-01 20:33:20Z | 2.1 | 2012-03-01 20:33 | EDITOR
4026 | Adrian Stephens | 187 | 2 | 8.2.5.2 | 33 | 42 | E | N | 33.42 | 42 | 8.2.5.2 |  | V |  |  |  | "when any pending frames are to be transmitted within the same TXOP as the NDPA." There is no "bracketing" of the logic in this para - i.e. it is ambiguous as to which of the terms this condition applies to. | Move condition so that it's not at the tail, but preceeds the item that is conditional. Make matching change at 33.45. | REVISED (EDITOR: 2012-03-01 19:02:27Z) - Moved the condition to head of the sentence. Note that there are still some technical issues with the statements: the case of the condition ("pending frames") does not match the protection ("pending frame and its acknowledgment"). | EDITOR | Editorial |  |  | I | EDITOR: 2012-03-01 19:05:07Z | 2.1 | 2012-03-01 19:06 | EDITOR
4024 | Adrian Stephens | 187 | 2 | 8.2.4.6.3 | 31 | 42 | E | N | 31.42 | 42 | 8.2.4.6.3 |  | A |  |  |  | The numbering of the reference to Table 8-13b and the numbering of the item referenced are different. Goodness knows how you managed it. | Refresh the references and check that this goes away. Otherwise fix it. | ACCEPTED (EDITOR: 2012-03-01 18:30:52Z) - I think some paragraph formats were inadvertantly imported prior to release. Corrected. | EDITOR | Editorial |  |  | I | EDITOR: 2012-03-01 18:31:54Z | 2.1 | 2012-03-01 18:32 | EDITOR
4023 | Adrian Stephens | 187 | 2 | 8.2.4.6.3 | 31 | 23 | E | N | 31.23 | 23 | 8.2.4.6.3 |  | A |  |  |  | "The STBC Indication subfields contains:" - it may be grammar, Jim, but not as we know it. | subfields -> subfield | ACCEPTED (EDITOR: 2012-03-01 18:29:08Z) - Use correct grammars | EDITOR | Editorial |  |  | I | EDITOR: 2012-03-01 18:29:19Z | 2.1 | 2012-03-01 18:30 | EDITOR
4802 | Mark RISON | 187 | 2 | 8.4.2.162 | 73 | 38 | E | N | 73.38 | 38 | 8.4.2.162 |  | A |  |  |  | "reserved value 0" is pleonastic | Change "carries the reserved value 0" to "is reserved" | ACCEPTED (EDITOR: 2012-03-05 17:47:15Z) | EDITOR | Editorial |  |  | I | EDITOR: 2012-03-05 17:47:17Z | 2.1 | 2012-03-05 17:47 | EDITOR
4021 | Adrian Stephens | 187 | 2 | 8.3.4.1.3 | 27 | 32 | E | N | 27.32 | 32 | 8.3.4.1.3 |  | A |  |  |  | "In a VHT BSS where the TXOP power" A plea for simple conjugation. Where really should apply to a location, so it is arguably incorrect. We could use "in which", "for which", "when". However a simple unambiguous "if" also works. | Change "where" to ", if" | ACCEPTED (EDITOR: 2012-03-01 17:21:53Z) | EDITOR | Editorial |  |  | I | EDITOR: 2012-03-01 17:22:02Z | 2.1 | 2012-03-01 17:22 | EDITOR
4036 | Adrian Stephens | 187 | 2 | 8.4.2.160.2 | 69 | 36 | E | N | 69.36 | 36 | 8.4.2.160.2 |  | A |  |  |  | "This field is ignored if the +HTC-VHT Capable field is set to 0." That's not we deal with reserved fields. | Delete cited sentence. Add: "When +HTC-VHT Capable is 1: " to top of Encoding cell. Add "Reserved when +HTC-VHT Capable is 0." to the bottom of the Encoding cell. | ACCEPTED (EDITOR: 2012-03-05 17:23:30Z) | EDITOR | Editorial |  |  | I | EDITOR: 2012-03-05 17:23:35Z | 2.1 | 2012-03-05 17:24 | EDITOR
4011 | Adrian Stephens | 187 | 2 | 3.2 | 5 | 54 | E | N | 5.54 | 54 | 3.2 |  | V |  |  |  | "The set of modulation and coding scheme (MCS) values that are supported for each number of spatial streams by all very high throughput (VHT) stations (STAs) that are members of a VHT basic service set (BSS)." I don't know what the "for each number of of spatial streams" is meant to convey. One set per SS number , or one set period? | Clarify which of these is the correct interpretation and reword to suppor this clarification | REVISED (EDITOR: 2012-02-29 23:37:22Z) - Reword to read "The set of modulation and coding scheme (MCS) for each number of spatial streams values that are supported by all very high throughput (VHT) stations (STAs)…" | EDITOR | Editorial |  |  | I | EDITOR: 2012-02-29 23:38:15Z | 2.1 | 2012-02-29 23:38 | EDITOR
4010 | Adrian Stephens | 187 | 2 | 3.2 | 5 | 49 | E | N | 5.49 | 49 | 3.2 |  | V |  |  |  | Sandals are often worn without socks. I am an existence proof of this assertion. | Remove mention of socks or make optional the wearing of the afforesaid articles. | REVISED (EDITOR: 2012-03-21 23:47:10Z) - An alternate user identifier has been identified by one of the users. Perhaps the same user the previous identifier did not identify. See #4582 | EDITOR | Editorial |  |  | I | EDITOR: 2012-03-21 23:48:19Z | 2.1 | 2012-03-21 23:49 | EDITOR
4009 | Adrian Stephens | 187 | 2 | 3.2 | 5 | 31 | E | N | 5.31 | 31 | 3.2 |  | A |  |  |  | "Traffic associated with the secondary AC" - there may be more than one | the -> a | ACCEPTED (EDITOR: 2012-02-29 23:26:50Z) | EDITOR | Editorial |  |  | I | EDITOR: 2012-02-29 23:26:51Z | 2.1 | 2012-02-29 23:27 | EDITOR
4008 | Adrian Stephens | 187 | 2 | 3.2 | 5 | 13 | E | N | 5.13 | 13 | 3.2 |  | A |  |  |  | "There can be only one primary AC at a given time." awkward - given by whom? | replace "at a given time" with "at a time". | ACCEPTED (EDITOR: 2012-02-29 23:25:31Z) | EDITOR | Editorial |  |  | I | EDITOR: 2012-02-29 23:25:33Z | 2.1 | 2012-02-29 23:26 | EDITOR
4005 | Adrian Stephens | 187 | 2 | 3.2 | 3 | 44 | E | N | 3.44 | 44 | 3.2 |  | V |  |  |  | "quadruplicates" The verb "duplicate" is not limited to a single copy. The verb "quadruplicate" doesn't exist, except under Humpty-Dumpty rules, and contrary to popular opinion, ours is not a looking-glass standard. | Replace verb here and at 8.47, 3.50 with "duplicates" | REVISED (EDITOR: 2012-03-20 16:43:29Z) - #5047 (whose resolution was approved by motion #4) replaces "dupliates" with "replicates". Let's just go with that. | EDITOR | Editorial |  |  | I | EDITOR: 2012-02-29 23:20:58Z - See #5047 | 2.1 | 2012-03-20 16:45 | EDITOR
4002 | Adrian Stephens | 187 | 2 |  |  |  | E | N |  |  |  |  | V |  |  |  | The LOT (Page xx) shows one table with an over-long title | Abbreviate so that all table title fit on one line. | REVISED (EDITOR: 2012-04-19 18:51:07Z) - Shorten title of Table 18-6a to "Contents of the first 7 bits of the scrambling sequence". The normative text defines when this table applies (i.e., when CH_BANDWIDTH_IN_NON_HT is present). | EDITOR | Editorial |  |  | I | EDITOR: 2012-04-19 18:52:29Z | 2.2 | 2012-04-19 18:53 | EDITOR
4001 | Adrian Stephens | 187 | 2 |  |  |  | E | N |  |  |  |  | V |  |  |  | Page xxiii shows multiple examples of overlong figure titles | Abbreviate figure titles so that they occupy one line on the LOF | REVISED (EDITOR: 2012-04-19 18:43:44Z) - Abbreviate the titles and move descriptive text to paragraph where figures are referenced. In the case of the transmit mask figure, the text is already present. | EDITOR | Editorial |  |  | I | EDITOR: 2012-04-19 18:44:36Z | 2.2 | 2012-04-19 18:45 | EDITOR
4022 | Adrian Stephens | 187 | 2 | 8 | 32 | 33 | E | N | 32.33 | 33 | 8 |  | A |  |  |  | Figure number 1-8b is not correct | Change to 8-<something or other> and review all other figure numbers in the draft to ensure they match the enclosing Clause number. | ACCEPTED (EDITOR: 2012-03-01 18:48:56Z) - Corrected issue with paragraph formats | EDITOR | Editorial |  |  | I | EDITOR: 2012-03-01 18:49:08Z | 2.1 | 2012-03-01 18:49 | EDITOR
4238 | Bo Sun | 187 | 2 | 22.3.10.3 | 221 | 53 | E | Y | 221.53 | 53 | 22.3.10.3 |  | V |  |  |  | In Figure 22-17, as explained in following paragraph, 23 bits are not only used for 80MHz | change to"23 bits (80 MHz/160 MHz/80+80 MHz)" | REVISED (EDITOR: 2012-04-18 03:00:54Z) - Change to "23 buts (80 MHz, 160 MHz and 80+80 MHz)" | EDITOR | Editorial |  |  | I | EDITOR: 2012-04-18 03:01:15Z | 2.2 | 2012-04-18 03:01 | EDITOR
4211 | Allert Van Zelst | 187 | 2 | 22.3.21 | 265 | 40 | E | N | 265.4 | 40 | 22.3.21 |  | A |  |  |  | Reference missing -> "Equation ()". The RXTIME equation that is referred to doesn't have an equation number | Add equation number to the RXTIME equation and update this reference. | ACCEPTED (EDITOR: 2012-04-19 15:44:19Z) | EDITOR | Editorial |  |  | I | EDITOR: 2012-04-19 15:44:52Z | 2.2 | 2012-04-19 15:45 | EDITOR
4269 | Brian Hart | 187 | 2 | 3.2 | 5 | 65 | E | N | 5.65 | 65 | 3.2 |  | V |  |  |  | PPDU is constructed by PHY so is given the TXVECTOR .... "using" is not quite right | using -> with | REVISED (EDITOR: 2012-02-29 23:43:31Z) - replaced "using" with "with". Also changed "equal" to "set" since the transmitting STA forcing this condition. | EDITOR | Editorial |  |  | I | EDITOR: 2012-02-29 23:44:52Z | 1.2 | 2012-02-29 23:45 | EDITOR
4247 | Bo Sun | 187 | 2 | 22.4.4 | 274 | 13 | E | Y | 274.13 | 13 | 22.4.4 |  | V |  |  |  | There's no unit for the value "4692480" | change to "4692480us" | REVISED (EDITOR: 2012-04-19 15:56:25Z) - Add octets as unit | EDITOR | Editorial |  |  | I | EDITOR: 2012-04-19 15:56:57Z | 2.2 | 2012-04-19 15:57 | EDITOR
4246 | Bo Sun | 187 | 2 | 22.4.3 | 272 | 1 | E | Y | 272.01 | 1 | 22.4.3 |  | A |  |  |  | "a NDP" is not syntax correct. | change "a NDP" to "an NDP" in the equation | ACCEPTED (EDITOR: 2012-04-19 15:50:32Z) | EDITOR | Editorial |  |  | I | EDITOR: 2012-04-19 15:50:34Z | 2.2 | 2012-04-19 15:51 | EDITOR
4245 | Bo Sun | 187 | 2 | 22.3.8.2.3 | 204 | 65 | E | Y | 204.65 | 65 | 22.3.8.2.3 |  | A |  |  |  | Typo in "fist symbol" | change "fist symbol" to "first symbol" | ACCEPTED (EDITOR: 2012-04-18 02:03:00Z) | EDITOR | Editorial |  |  | I | EDITOR: 2012-04-18 02:03:04Z | 2.2 | 2012-04-18 02:03 | EDITOR
4243 | Bo Sun | 187 | 2 | 22.3.8.2 | 206 | 30 | E | Y | 206.3 | 30 | 22.3.8.2 |  | A |  |  |  | "....The space-time streams of user u are indicated...." is not accurate. | Change to "....The number of space-time streams of user u is indicated..." | ACCEPTED (EDITOR: 2012-04-18 02:27:13Z) | EDITOR | Editorial |  |  | I | EDITOR: 2012-04-18 02:28:41Z | 2.2 | 2012-04-18 02:29 | EDITOR
4242 | Bo Sun | 187 | 2 | 22.3.11.4 | 243 | 56 | E | Y | 243.56 | 56 | 22.3.11.4 |  | A |  |  |  | The description 'MU-MIMO PPDU'is inconsistent with other description that have been accepted | change "MU-MIMO PPDU" to "MU PPDU" all over the spec. | ACCEPTED (EDITOR: 2012-04-18 21:38:01Z) | EDITOR | Editorial |  |  | I | EDITOR: 2012-04-18 21:38:03Z | 2.1 | 2012-04-18 21:38 | EDITOR
4272 | Brian Hart | 187 | 2 | 4.3.10a | 8 | 57 | E | N | 8.57 | 57 | 4.3.10a |  | A |  |  |  | on a BSS | within a BSS | ACCEPTED (EDITOR: 2012-03-21 23:58:22Z) | EDITOR | Editorial |  |  | I | EDITOR: 2012-03-21 23:58:26Z | 2.1 | 2012-03-21 23:58 | EDITOR
4239 | Bo Sun | 187 | 2 | 22.3.10.5.2 | 223 | 13 | E | Y | 223.13 | 13 | 22.3.10.5.2 |  | A |  |  |  | change"NDPBS,u"into"NDBPS,u" in the equation | as comment | ACCEPTED (EDITOR: 2012-04-18 03:04:00Z) | EDITOR | Editorial |  |  | I | EDITOR: 2012-04-18 03:04:04Z | 2.2 | 2012-04-18 03:04 | EDITOR
4276 | Brian Hart | 187 | 2 | 6.5.8.1 | 21 | 42 | E | N | 21.42 | 42 | 6.5.8.1 |  | V |  |  |  | Antecedent for "it" or "its" is generally the immediately previous singular noun. This rule is often not followed | Replace it/its by intended antecedent where not immediately previous singular noun. E.g. P21L42, P59L16.5, P84L26.5, P92L45.5, P99L53, P104L25.5/L28/L29.5/L29.5, P119L16.5, P123L38, P129L56.5 (the second STA in this para probably needs a distinctive name - e.g. "second STA") , P132L31, P132L49, P134L43, P134L60, P135L1/L7/L13, P144L37 | REVISED (EDITOR: 2012-03-22 00:53:45Z) - P21L42 agree, P59L16: disagree, P84L26 disagree, P92L45 disagree, P99L53 disagree, P104L25 disagree, P104L28 disagree, P104L29 disagree/disagree, P119L16 disagree, P123L38 disagree, P129L56 disagree. I don't see the poblem in all these cases except the first where the use of it refers to the subject in the previous paragraph. | EDITOR | Editorial |  |  | I | EDITOR: 2012-03-22 01:15:48Z | 2.1 | 2012-03-22 01:16 | EDITOR
4235 | Bo Sun | 187 | 2 | 3.2 | 5 | 1 | E | Y | 5.01 | 1 | 3.2 |  | J |  |  |  | primary 40 MHz channel should include the primary 20 MHz channel and primary 80 MHz channel should include the primary 40 MHz channel. | Check comment resolution for #2150 in 1520r2 and make changes accordingly. | REJECTED (EDITOR: 2012-04-19 20:43:26Z) - Definition is adequate and additional text would be superflous. | EDITOR | Editorial |  |  | N | EDITOR: 2012-04-19 20:43:58Z- The resolution contains no editing instructions. |  | 2012-04-19 20:44 | EDITOR
4234 | Bo Sun | 187 | 2 | 3.1 | 2 | 19 | E | Y | 2.19 | 19 | 3.1 |  | A |  |  |  | In this Draft, both "a" and "an" are used as indefinite article of "MU-MIMO". Please unify. | Check comment resolution for #2017 and make changes accordingly. | ACCEPTED (EDITOR: 2012-02-29 22:49:56Z) - Use "an" since most of us spell out the acronym: "em you". Ditto for SU | EDITOR | Editorial |  |  | I | EDITOR: 2012-02-29 22:50:50Z | 2.1 | 2012-02-29 22:51 | EDITOR
4219 | Anna Pantelidou | 187 | 2 |  |  |  | E | N |  |  |  |  | V |  |  |  | The terms "VHT non-AP STA" and "non-AP VHT STA" are used interchangeably. | Choose one way | REVISED (EDITOR: 2012-04-19 20:18:45Z) - Use "non-AP VHT STA" throughout | EDITOR | Editorial |  |  | I | EDITOR: 2012-04-19 20:18:58Z | 2.2 | 2012-04-19 20:19 | EDITOR
4218 | Anna Pantelidou | 187 | 2 | 9.7.4 Basic Rate Set and Basic MCS Set for mesh ST |  |  | E | N |  |  | 9.7.4 Basic Rate Set and Basic MCS Set for mesh ST |  | V |  |  |  | Once the mesh STA establishes a mesh peering with a mesh STA, it shall change none of the BSSBasicRateSet, nor the BSSBasicMCSSet or VHTBSSBasicMCSSet parameters | Change it to "Once the mesh STA establishes a mesh peering with a mesh STA, it shall not change any of the BSSBasicRateSet, the BSSBasicMCSSet or the VHTBSSBasicMCSSet parameters." | REVISED (EDITOR: 2012-04-19 20:11:33Z) - it shall not change the blah, blah or blah. | EDITOR | Editorial |  |  | I | EDITOR: 2012-04-19 20:10:18Z - See #4600 | 2.2 | 2012-04-19 20:12 | EDITOR
4217 | Anna Pantelidou | 187 | 2 | 9.3.2.3.2 |  |  | E | N |  |  | 9.3.2.3.2 |  | A |  |  |  | Oband is not defined | Define or remove | ACCEPTED (EDITOR: 2012-04-19 19:00:12Z) - now refer to non-DMG STA | EDITOR | Editorial |  |  | I | EDITOR: 2012-04-19 19:00:32Z | 2.2 | 2012-04-19 19:01 | EDITOR
4216 | Anna Pantelidou | 187 | 2 | 3.3 |  |  | E | N |  |  | 3.3 |  | J |  |  |  | single user | Use hyphenation, that is "single-user". This appears in other places in the document also | REJECTED (EDITOR: 2012-04-18 23:25:24Z) - Single user (unhyphenated) is used throughout. | EDITOR | Editorial |  |  | I | EDITOR: 2012-04-18 23:25:48Z | 2.2 | 2012-04-18 23:26 | EDITOR
4104 | Adrian Stephens | 187 | 2 | 22.3.19.1 | 254 | 35 | E | N | 254.35 | 35 | 22.3.19.1 |  | A |  |  |  | "The packet error rate (PER)" PER stands for Packet Error Ratio, as far as your baseline is concerned. | rate -> ratio | ACCEPTED (EDITOR: 2012-04-18 22:28:49Z) | EDITOR | Editorial |  |  | I | EDITOR: 2012-04-18 22:28:50Z | 2.2 | 2012-04-18 22:29 | EDITOR
4240 | Bo Sun | 187 | 2 | 22.3.11.4 | 244 | 5 | E | Y | 244.05 | 5 | 22.3.11.4 |  | V |  |  |  | "When a STA that has these lookup tables configured receives a MU PPDU with the Group ID field in VHTSIG-A1 for which MembershipStatusInGroupID[k] is equal to 1, where k is the Group ID in VHT-SIG-A1, then the number of space time streams for that STA is indicated in the MU[UserPositionInGroupID[k]] NSTS field in VHT-SIG-A1." There are too many subordinate clause and it's hard to understand. | Please clean and simplify the words for readers | REVISED (EDITOR: 2012-04-18 21:45:07Z) - Improve things a bit with the wording: "When a STA that has these lookup tables configured receives an(#4234) MU PPDU where the Group ID field in VHT-SIG-A1 has the value k and where MembershipStatusInGroupID[k] is equal to 1, then…" | EDITOR | Editorial |  |  | I | EDITOR: 2012-04-18 21:45:45Z | 2.2 | 2012-04-18 21:46 | EDITOR
4300 | Brian Hart | 187 | 2 | 8.4.1.48 | 55 | 32 | E | N | 55.32 | 32 | 8.4.1.48 |  | V |  |  |  | and with | , with | REVISED (EDITOR: 2012-03-01 22:10:46Z) - no comma, just deleted "and" | EDITOR | Editorial |  |  | I | EDITOR: 2012-03-01 22:10:57Z | 2.1 | 2012-03-01 22:11 | EDITOR
4323 | Brian Hart | 187 | 2 | 8.4.2.161 | 72 | 44 | E | N | 72.44 | 44 | 8.4.2.161 |  | A |  |  |  | MCS | MCSs | ACCEPTED (EDITOR: 2012-03-05 17:35:46Z) | EDITOR | Editorial |  |  | I | EDITOR: 2012-03-05 17:35:47Z | 2.1 | 2012-03-05 17:36 | EDITOR
4320 | Brian Hart | 187 | 2 | 8.4.2.160.3 | 71 | 37 | E | N | 71.37 | 37 | 8.4.2.160.3 |  | V |  |  |  | English could be improved | Fix | REVISED (EDITOR: 2012-03-05 17:33:42Z) - Change to read "Some MCSs are not valid for particular combinations of bandwidth and number of spatial stream (see …)." | EDITOR | Editorial |  |  | I | EDITOR: 2012-03-05 17:33:58Z | 2.1 | 2012-03-05 17:34 | EDITOR
4318 | Brian Hart | 187 | 2 | 8.4.2.160.3 | 70 | 4 | E | N | 70.04 | 4 | 8.4.2.160.3 |  | A |  |  |  | a STA | that a STA | ACCEPTED (EDITOR: 2012-03-05 17:32:00Z) | EDITOR | Editorial |  |  | I | EDITOR: 2012-03-05 17:32:03Z | 2.1 | 2012-03-05 17:32 | EDITOR
4314 | Brian Hart | 187 | 2 | 8.4.2.160.2 | 68 | 37 | E | N | 68.37 | 37 | 8.4.2.160.2 |  | A |  |  |  | indicateing | indicating | ACCEPTED (EDITOR: 2012-03-05 17:09:47Z) - See #5065 | EDITOR | Editorial |  |  | I | EDITOR: 2012-03-05 17:09:53Z | 2.1 | 2012-03-05 17:10 | EDITOR
4313 | Brian Hart | 187 | 2 | 8.4.2.160.2 | 67 | 58 | E | N | 67.58 | 58 | 8.4.2.160.2 |  | A |  |  |  | coded | encoded | ACCEPTED (EDITOR: 2012-03-05 17:06:53Z) - Changed all occurances of "LDPC coded" to "LDPC encoded". Besides this one, there are two such uses in Clause 22. | EDITOR | Editorial |  |  | I | EDITOR: 2012-03-05 17:08:01Z | 2.1 | 2012-03-05 17:08 | EDITOR
4308 | Brian Hart | 187 | 2 | 8.4.1.49 | 59 | 36 | E | N | 59.36 | 36 | 8.4.1.49 |  | A |  |  |  | spatial streams | "spatial streams that", 2x in box; also check next box | ACCEPTED (EDITOR: 2012-03-01 22:20:06Z) | EDITOR | Editorial |  |  | I | EDITOR: 2012-03-01 22:20:48Z | 2.1 | 2012-03-01 22:21 | EDITOR
4305 | Brian Hart | 187 | 2 | 8.4.1.49 | 58 | 56 | E | N | 58.56 | 56 | 8.4.1.49 |  | J |  |  |  | No need to specify where something is used - and that kind of reference gets stale fast | Remove where used | REJECTED (EDITOR: 2012-03-01 22:13:35Z) - In this case the field and frame are tightly coupled (the frame is the only place the field is used) | EDITOR | Editorial |  |  | N | EDITOR: 2012-03-01 22:13:59Z- The resolution contains no editing instructions. |  | 2012-03-01 22:14 | EDITOR
4271 | Brian Hart | 187 | 2 | 4.3.10a | 8 | 43 | E | N | 8.43 | 43 | 4.3.10a |  | A |  |  |  | A-MPDUs pre-EOF | A-MPDU pre-EOF | ACCEPTED (EDITOR: 2012-03-01 00:13:14Z) | EDITOR | Editorial |  |  | I | EDITOR: 2012-03-01 00:13:17Z | 2.1 | 2012-03-01 00:13 | EDITOR
4301 | Brian Hart | 187 | 2 | 8.4.1.48 | 55 | 21 | E | N | 55.21 | 21 | 8.4.1.48 |  | A |  |  |  | measured at the beamformer | , measured at the beamformer, | ACCEPTED (EDITOR: 2012-03-01 22:09:10Z) | EDITOR | Editorial |  |  | I | EDITOR: 2012-03-01 22:09:11Z | 2.1 | 2012-03-01 22:09 | EDITOR
4210 | Allert Van Zelst | 187 | 2 | 22.3.21 | 264 | 33 | E | N | 264.33 | 33 | 22.3.21 |  | A |  |  |  | typo -> "calcualted" | Change "calcualted" to "calculated" | ACCEPTED (EDITOR: 2012-04-19 15:33:52Z) | EDITOR | Editorial |  |  | I | EDITOR: 2012-04-19 15:33:55Z | 2.2 | 2012-04-19 15:34 | EDITOR
4297 | Brian Hart | 187 | 2 | 8.4.1.47 | 54 | 32 | E | N | 54.32 | 32 | 8.4.1.47 |  | A |  |  |  | Spurious comma or missing comma: "A that/with/which/etc xyz, verb B" should be converted to either "A that/with/which/etc xyz verb B" or "A, that/with/which/etc xyz, verb B" | Fix. See also P92L51.5, P99L59, P100L15, P122L46, P122L52 | ACCEPTED (EDITOR: 2012-03-01 22:04:27Z) | EDITOR | Editorial |  |  | I | EDITOR: 2012-03-01 22:04:29Z | 2.1 | 2012-03-01 22:05 | EDITOR
4295 | Brian Hart | 187 | 2 | 8.4.1.47 | 47 | 53 | E | N | 47.53 | 53 | 8.4.1.47 |  | A |  |  |  | Beamforming Feedback Matrix | Compressed Beamforming Feedback Matrix, 4x in table | ACCEPTED (EDITOR: 2012-03-01 21:45:47Z) | EDITOR | Editorial |  |  | I | EDITOR: 2012-03-01 21:45:50Z | 2.1 | 2012-03-01 21:46 | EDITOR
4289 | Brian Hart | 187 | 2 | 8.3.1.20 | 35 | 55 | E | N | 35.55 | 55 | 8.3.1.20 |  | A |  |  |  | is 0 | indicates SU | ACCEPTED (EDITOR: 2012-03-01 19:34:19Z) - Also is 1 -> indicates MU | EDITOR | Editorial |  |  | I | EDITOR: 2012-03-01 19:34:51Z | 2.1 | 2012-03-01 19:35 | EDITOR
4282 | Brian Hart | 187 | 2 | 8.2.4.6.3 | 31 | 44 | E | N | 31.44 | 44 | 8.2.4.6.3 |  | A |  |  |  | value | combination | ACCEPTED (EDITOR: 2012-03-01 18:35:35Z) - done | EDITOR | Editorial |  |  | I | EDITOR: 2012-03-01 18:35:47Z | 2.1 | 2012-03-01 18:36 | EDITOR
4281 | Brian Hart | 187 | 2 | 8.2.4.6.1 | 29 | 3 | E | N | 29.03 | 3 | 8.2.4.6.1 |  | J |  |  |  | fields | fields | REJECTED (EDITOR: 2012-03-01 18:02:45Z) - ? | EDITOR | Editorial |  |  | N | EDITOR: 2012-03-01 18:03:28Z- The resolution contains no editing instructions. |  | 2012-03-01 18:04 | EDITOR
4280 | Brian Hart | 187 | 2 | 8.2.3 | 26 | 14 | E | N | 26.14 | 14 | 8.2.3 |  | J |  |  |  | DBand text should be from the baseline? | Don't underline? | REJECTED (EDITOR: 2012-04-19 19:41:35Z) - Has since been revised with #4473 | EDITOR | Editorial |  |  | N | EDITOR: 2012-04-19 19:41:47Z- The resolution contains no editing instructions. |  | 2012-04-19 19:42 | EDITOR
4277 | Brian Hart | 187 | 2 | 7.3.4.5 | 22 | 23 | E | N | 22.23 | 23 | 7.3.4.5 |  | V |  |  |  | Group IDs The | Group IDs. The | REVISED (EDITOR: 2012-04-19 19:26:54Z) - "group IDs as described in …" | EDITOR | Editorial |  |  | I | EDITOR: 2012-04-19 19:27:15Z - See #5056 | 2.1 | 2012-04-19 19:27 | EDITOR
4303 | Brian Hart | 187 | 2 | 8.4.1.48 | 56 | 8 | E | N | 56.08 | 8 | 8.4.1.48 |  | J |  |  |  | Ns' at the size I print it out is too small | Find a new term that doesn't depend on a speck to distinguish it from other terms | REJECTED (EDITOR: 2012-04-19 19:44:05Z) - Don't print it out (I find it quite readable). Perhaps suggest and alternative. | EDITOR | Editorial |  |  | N | EDITOR: 2012-04-19 19:44:29Z- The resolution contains no editing instructions. |  | 2012-04-19 19:47 | EDITOR
4156 | Ahmadreza Hedayat | 187 | 2 | 8.4.2.58.5 | 66 | 17 | E | N | 66.17 | 17 | 8.4.2.58.5 |  | A |  |  |  | Figure 8-252 (from 11mb/D10): +HTC Support -> +HTC-HT Support? | As in comment. | ACCEPTED (EDITOR: 2012-03-05 17:03:50Z) - Add editing instruction to change field name in figure. | EDITOR | Editorial |  |  | I | EDITOR: 2012-03-05 17:04:08Z | 2.1 | 2012-03-05 17:04 | EDITOR
4215 | Anna Pantelidou | 187 | 2 | 9.2.4.2 |  |  | E | N |  |  | 9.2.4.2 |  | A |  |  |  | "When the first frame in a frame exchange sequence is an RTS or CTS frame, the RTS or CTS frame be sent using the access category of the corresponding QoS Data/QoS Null frame(s) or AC_VO for management frames." | There is a shall missing i.e., " the RTS or CTS frame shall be sent" | ACCEPTED (EDITOR: 2012-04-19 19:10:30Z) - Error quoting baseline. Fix. | EDITOR | Editorial |  |  | I | EDITOR: 2012-04-19 19:10:33Z | 2.2 | 2012-04-19 19:11 | EDITOR
4175 | Alex Ashley | 187 | 2 | 9.2.4.2 | 90 | 17 | E | N | 90.17 | 17 | 9.2.4.2 |  | A |  |  |  | The changes do not reflect the modifications made by 11ae and 11aa to this subclause. 11ae modifies the text and 11aa added an extra paragraph. | Incorporate the text changes from 11ae, change the editing instruction to "Change the 3rd last paragraph..." and then apply the modifications required by 11ac . | ACCEPTED (EDITOR: 2012-03-05 20:06:48Z) - Updated with 11ae changes. Changed editing instruction to reference 7th paragraph. | EDITOR | Editorial |  |  | I | EDITOR: 2012-03-05 20:07:14Z | 2.1 | 2012-03-05 20:07 | EDITOR
4174 | Alex Ashley | 187 | 2 | 8.5.16.2 | 80 | 42 | E | N | 80.42 | 42 | 8.5.16.2 |  | A |  |  |  | The clause number is wrong. Table 8-262 is in clause 8.5.16.2.2 | Move the changes to table 8-262 in to clause "8.5.16.2.2 Mesh Peering Open frame details" | ACCEPTED (EDITOR: 2012-03-05 19:05:08Z) | EDITOR | Editorial |  |  | I | EDITOR: 2012-03-05 19:05:17Z | 2.1 | 2012-03-05 19:05 | EDITOR
4172 | Alex Ashley | 187 | 2 | 3.2 | 5 | 53 | E | N | 5.53 | 53 | 3.2 |  | A |  |  |  | VHTBSSBasicMCSSet must be spelled out when first used in a definition. | Change "VHTBSSBasicMCSSet" to "very high throughput (VHT) basic service set (BSS) basic modulation and coding scheme (MCS) set (VHTBSSBasicMCSSet)" | ACCEPTED (EDITOR: 2012-03-21 23:53:26Z) | EDITOR | Editorial |  |  | I | EDITOR: 2012-03-21 23:53:27Z | 2.1 | 2012-03-21 23:53 | EDITOR
4171 | Alex Ashley | 187 | 2 | 3.1 | 2 | 45 | E | N | 2.45 | 45 | 3.1 |  | A |  |  |  | PSDU needs to be spelled out when first used. | Change first occurance of PSDU to "PLCP service data unit (PSDU)" | ACCEPTED (EDITOR: 2012-02-29 23:13:37Z) | EDITOR | Editorial |  |  | I | EDITOR: 2012-02-29 23:13:43Z | 2.1 | 2012-02-29 23:14 | EDITOR
4168 | Ahmadreza Hedayat | 187 | 2 | 10.2.1.4a | 134 | 18 | E | N | 134.18 | 18 | 10.2.1.4a |  | A |  |  |  | Remove extra hyphen in dot11VHTTXOPPowerSaveOp-tionImplemented | As in comment. | ACCEPTED (EDITOR: 2012-03-12 03:14:46Z) | EDITOR | Editorial |  |  | I | EDITOR: 2012-03-12 03:14:55Z - See #4841 | 2.1 | 2012-03-12 03:15 | EDITOR
4166 | Ahmadreza Hedayat | 187 | 2 | 9.19.2.8 | 120 | 11 | E | N | 120.11 | 11 | 9.19.2.8 |  | A |  |  |  | Note 2 needs to appear as a separate paragraph frpm note 1. | As in comment. | ACCEPTED (EDITOR: 2012-03-22 04:15:07Z) | EDITOR | Editorial |  |  | I | EDITOR: 2012-03-22 04:15:10Z - See #4824 | 2.1 | 2012-03-22 04:15 | EDITOR
4177 | Alex Ashley | 187 | 2 | 9.7.8 | 100 | 62 | E | N | 100.62 | 62 | 9.7.8 |  | A |  |  |  | Typo - One of Adrian's amendment tags has snuck in to Table 9-4 | Remove "(11n)" | ACCEPTED (EDITOR: 2012-03-10 17:53:44Z) | EDITOR | Editorial |  |  | I | EDITOR: 2012-03-10 17:53:50Z | 2.1 | 2012-03-10 17:54 | EDITOR
4157 | Ahmadreza Hedayat | 187 | 2 | 9.7.6.1 | 95 | 62 | E | N | 95.62 | 62 | 9.7.6.1 |  | A |  |  |  | Acontrol -> A control | As in comment. | ACCEPTED (EDITOR: 2012-03-10 16:14:04Z) | EDITOR | Editorial |  |  | I | EDITOR: 2012-03-10 16:14:06Z - See #4370 | 2.1 | 2012-03-10 16:14 | EDITOR
4178 | Alex Ashley | 187 | 2 | 9.12.2 | 104 | 35 | E | N | 104.35 | 35 | 9.12.2 |  | J |  |  |  | The 802.11 style guide says that using "set to" should not be used when talking about reading the value of a field. | Change "A VHT STA that sets the Maximum A-MPDU Length Exponent field in its VHT Capabilities element to a value" to "A VHT STA with the Maximum A-MPDU Length Exponent field in its VHT Capabilities element equal to a value". Change "A VHT STA that sets the Maximum A-MPDU Length Exponent field in the VHT Capabilities element to a value" to "A VHT STA with the Maximum A-MPDU Length Exponent field in the VHT Capabilities element equal to a value" | REJECTED (EDITOR: 2012-04-20 03:53:24Z) - In this case we are talking about the act of setting the value and not reading it. | EDITOR | Editorial |  |  | N | EDITOR: 2012-04-20 03:54:32Z- The resolution contains no editing instructions. |  | 2012-04-20 03:55 | EDITOR
4155 | Ahmadreza Hedayat | 187 | 2 | 8.4.2.3 | 62 | 54 | E | N | 62.54 | 54 | 8.4.2.3 |  | A |  |  |  | Clause22 -> Clause 22 | As in comment. | ACCEPTED (EDITOR: 2012-03-05 16:47:58Z) - See #5011 | EDITOR | Editorial |  |  | I | EDITOR: 2012-03-05 16:48:06Z | 2.1 | 2012-03-05 16:48 | EDITOR
4154 | Ahmadreza Hedayat | 187 | 2 | 8.2.4.6.2 | 29 | 48 | E | N | 29.48 | 48 | 8.2.4.6.2 |  | J |  |  |  | Reference to Figure 8-6 (11mb,D10) needs to be to reference Fig 1-6 (11ac/D2.0) | As in comment. | REJECTED (EDITOR: 2012-03-01 18:20:52Z) - There was an issue with the paragraph formats (since corrected) which resulted in Figure 8-6 being labled Figure 1-6. | EDITOR | Editorial |  |  | N | EDITOR: 2012-03-01 18:21:37Z- The resolution contains no editing instructions. |  | 2012-03-01 18:22 | EDITOR
4150 | Ahmadreza Hedayat | 187 | 2 | 6.5.4.1 | 21 | 14 | E | N | 21.14 | 14 | 6.5.4.1 |  | J |  |  |  | "... the CCA mechanisem has available ..." | has -> is! | REJECTED (EDITOR: 2012-03-22 00:48:23Z) - "The time the CCA mechanism has available" is correct (as in baseline) | EDITOR | Editorial |  |  | N | EDITOR: 2012-03-22 00:49:08Z- The resolution contains no editing instructions. |  | 2012-03-22 00:49 | EDITOR
4149 | Ahmadreza Hedayat | 187 | 2 | 3.2 | 4 | 22 | E | N | 4.22 | 22 | 3.2 |  | A |  |  |  | the name of the Clause 22 is not there. | Add the name of the clause. | ACCEPTED (EDITOR: 2012-02-29 23:22:59Z) - Convert to hyperlink (which, with current settings, includes heading text) | EDITOR | Editorial |  |  | I | EDITOR: 2012-02-29 23:23:33Z | 2.1 | 2012-02-29 23:24 | EDITOR
4137 | Adrian Stephens | 187 | 2 | C | 322 | 1 | E | N | 322.01 | 1 | C |  | A |  |  |  | Line numbering in Annex C is somewhat sparse | Use the same master pages as for the other clauses. | ACCEPTED (EDITOR: 2012-04-19 16:13:06Z) | EDITOR | Editorial |  |  | I | EDITOR: 2012-04-19 16:13:08Z | 2.2 | 2012-04-19 16:13 | EDITOR
4114 | Adrian Stephens | 187 | 2 | 10.2.1.4a | 134 | 18 | E | N | 134.18 | 18 | 10.2.1.4a |  | A |  |  |  | dot11VHTTXOPPowerSaveOp-tionImplemented Embedded hard hyphen | remove it | ACCEPTED (EDITOR: 2012-03-12 03:15:51Z) | EDITOR | Editorial |  |  | I | EDITOR: 2012-03-12 03:15:54Z - See #4841 | 2.1 | 2012-03-12 03:16 | EDITOR
4698 | Mark RISON | 187 | 2 |  |  |  | E | Y |  |  |  |  | A |  |  |  | "This section assumes that the HT Control field is in the HT format." should for consistency be "The behavior described in this subclause is specific to the HT variant HT Control field." | Change "This section assumes that the HT Control field is in the HT format." to "The behavior described in this subclause is specific to the HT variant HT Control field." (a few times) | ACCEPTED (EDITOR: 2012-04-19 20:21:58Z) | EDITOR | Editorial |  |  | I | EDITOR: 2012-04-19 20:21:59Z | 2.2 | 2012-04-19 20:22 | EDITOR
4159 | Ahmadreza Hedayat | 187 | 2 | 9.9 | 103 | 19 | E | N | 103.19 | 19 | 9.9 |  | A |  |  |  | 9.3.2.5 -> 9.3.2..4 | As in comment. | ACCEPTED (EDITOR: 2012-03-10 18:07:22Z) | EDITOR | Editorial |  |  | I | EDITOR: 2012-03-10 18:07:24Z | 2.1 | 2012-03-10 18:08 | EDITOR
4194 | Allert Van Zelst | 187 | 2 | 8.4.1.48 | 55 | 5 | E | N | 55.05 | 5 | 8.4.1.48 |  | A |  |  |  | Use parentheses in 10log10 of the condition in equation 8-1, like in the equation itself | Add parentheses in 10log10 of the condition of equation 8-1 | ACCEPTED (EDITOR: 2012-03-01 22:07:55Z) | EDITOR | Editorial |  |  | I | EDITOR: 2012-03-01 22:07:57Z | 2.1 | 2012-03-01 22:08 | EDITOR
4209 | Allert Van Zelst | 187 | 2 | 22.3.21 | 263 | 38 | E | N | 263.38 | 38 | 22.3.21 |  | A |  |  |  | Reference missing -> "Equation ()". The RXTIME equation that is referred to doesn't have an equation number | Add equation number to the RXTIME equation and update this reference. | ACCEPTED (EDITOR: 2012-04-19 15:24:42Z) | EDITOR | Editorial |  |  | I | EDITOR: 2012-04-19 15:24:47Z | 2.2 | 2012-04-19 15:25 | EDITOR
4207 | Allert Van Zelst | 187 | 2 | 22.3.11.2 | 243 | 23 | E | N | 243.23 | 23 | 22.3.11.2 |  | A |  |  |  | Use the proper notation for NSTS | As in comment | ACCEPTED (EDITOR: 2012-04-18 21:36:43Z) - Use N subscript STS in italics. | EDITOR | Editorial |  |  | I | EDITOR: 2012-04-18 21:36:47Z | 2.2 | 2012-04-18 21:37 | EDITOR
4205 | Allert Van Zelst | 187 | 2 | 22.3.9 | 219 | 44 | E | N | 219.44 | 44 | 22.3.9 |  | A |  |  |  | typo -> "Tranmission" | Change "tranmission" to "transmission" | ACCEPTED (EDITOR: 2012-04-18 02:54:06Z) | EDITOR | Editorial |  |  |  |  | 2.2 | 2012-04-18 02:54 | EDITOR
4204 | Allert Van Zelst | 187 | 2 | 22.3.8.2.6 | 216 | 57 | E | N | 216.57 | 57 | 22.3.8.2.6 |  | V |  |  |  | typo -> "shall as" | Change "shall as" to "is" | REVISED (EDITOR: 2012-04-18 02:46:23Z) - Change to "… is specified by Equation ..." | EDITOR | Editorial |  |  | I | EDITOR: 2012-04-18 02:46:40Z | 2.2 | 2012-04-18 02:47 | EDITOR
4203 | Allert Van Zelst | 187 | 2 | 22.3.7 | 193 | 6 | E | N | 193.06 | 6 | 22.3.7 |  | A |  |  |  | Clause number missing in equation number. | Include the clause number in the equation number. Do this for all equation numbers that are missing the clause number and update the references accordingly. | ACCEPTED (EDITOR: 2012-04-18 01:29:08Z) | EDITOR | Editorial |  |  | I | EDITOR: 2012-04-18 01:29:11Z | 2.1 | 2012-04-18 01:29 | EDITOR
4201 | Allert Van Zelst | 187 | 2 | 22.3.4.5 | 184 | 52 | E | N | 184.52 | 52 | 22.3.4.5 |  | A |  |  |  | A "P" too many. | Change "Pphase" to "phase" | ACCEPTED (EDITOR: 2012-04-18 01:26:19Z) | EDITOR | Editorial |  |  | I | EDITOR: 2012-04-18 01:26:21Z | 2.2 | 2012-04-18 01:26 | EDITOR
4200 | Allert Van Zelst | 187 | 2 | 22.3.4.4 | 184 | 13 | E | N | 184.13 | 13 | 22.3.4.4 |  | A |  |  |  | A "P" too many. | Change "Pphase" to "phase" | ACCEPTED (EDITOR: 2012-04-18 01:24:26Z) | EDITOR | Editorial |  |  | I | EDITOR: 2012-04-18 01:24:23Z | 2.1 | 2012-04-18 01:24 | EDITOR
4176 | Alex Ashley | 187 | 2 | 9.3.2.3.4 | 92 | 24 | E | N | 92.24 | 24 | 9.3.2.3.4 |  | A |  |  |  | Incorrect cross reference to GCR block ack. Also line number was accidentally copied from PDF in to middle of text. | Change "An AP continuing to transmit in a GCR-Block-Ack TXOP after the failure to receive a BlockAck as 28 described in 9.20.aa10" to "An AP continuing to transmit in a GCR-Block-Ack TXOP after the failure to receive a BlockAck as described in 9.21.10" | ACCEPTED (EDITOR: 2012-03-05 20:35:22Z) | EDITOR | Editorial |  |  | I | EDITOR: 2012-03-05 20:35:28Z | 2.1 | 2012-03-05 20:36 | EDITOR
4195 | Allert Van Zelst | 187 | 2 | 9.12.6 | 106 | 60 | E | N | 106.6 | 60 | 9.12.6 |  | A |  |  |  | Change "parametr" to "parameter" | Change "parametr" to "parameter" | ACCEPTED (EDITOR: 2012-04-20 04:12:37Z) | EDITOR | Editorial |  |  | I | EDITOR: 2012-04-20 04:12:38Z | 2.2 | 2012-04-20 04:13 | EDITOR
4107 | Adrian Stephens | 187 | 2 | 22.3.20 | 260 | 9 | E | N | 260.09 | 9 | 22.3.20 |  | A |  |  |  | "The PHY indicates the state of the primary channel and other channels (if any) via PHY-CCA.indication (see 22.3.19.5 (CCA sensitivity) and 7.3.5.11 (PHY-CCA.indication))." As a matter of style, names of primitives are considered to be adjectives in the baseline, and are always followed by "primitive" | Change to: "The PHY indicates the state of the primary channel and other channels (if any) via the PHY-CCA.indication primitive (see 22.3.19.5 (CCA sensitivity) and 7.3.5.11 (PHY-CCA.indication))." Review this and following subclause to ensure this style. | ACCEPTED (EDITOR: 2012-04-18 22:46:18Z) | EDITOR | Editorial |  |  | I | EDITOR: 2012-04-18 22:46:20Z | 2.2 | 2012-04-18 22:46 | EDITOR
4185 | Alex Ashley | 187 | 2 | 10.38.5 | 144 | 1 | E | N | 144.01 | 1 | 10.38.5 |  | A |  |  |  | The use of "can" and "may" in an informative NOTE is problematic because it can be considered normative permission, which is not allowed in an informative note. | Change NOTE 2 to "NOTE 2--It might take a long time for a STA to change its operating mode following the transmission of the VHT Operating Mode Notification frame and during that time the STA might not be able to receive frames, resulting in frame loss. A non-AP STA might indicate that it has entered power save by setting the Frame Control Power Management subfield of the Operating Mode Notification frame to 1, if the non-AP STA does not tolerate frame loss during that period. When the non-AP STA has completed its operating mode change, it might send another frame (such as a QoS Null) with the Frame Control Power Management subfield set to 0 to indicate that the STA has exited power save." | ACCEPTED (EDITOR: 2012-03-12 05:42:14Z) - Change "may" to "might" | EDITOR | Editorial |  |  | I | EDITOR: 2012-03-12 05:42:25Z | 2.1 | 2012-03-12 05:42 | EDITOR
4184 | Alex Ashley | 187 | 2 | 10.2.1.4a | 134 | 59 | E | N | 134.59 | 59 | 10.2.1.4a |  | J |  |  |  | I think the IEEE style guide requires numbering of "NOTE--" paragraphs when there are multiple notes within a subclause | Change "NOTE--" to "NOTE 1--" and add a number to the other "NOTE--" in 10.2.1.4a | REJECTED (EDITOR: 2012-03-12 03:49:04Z) - I believe this is the case only for sequences of NOTEs, i.e. notes directly following one another. | EDITOR | Editorial |  |  | N | EDITOR: 2012-03-12 03:52:24Z- The resolution contains no editing instructions. |  | 2012-03-12 03:53 | EDITOR
4183 | Alex Ashley | 187 | 2 | 9.31.5 | 129 | 40 | E | N | 129.4 | 40 | 9.31.5 |  | J |  |  |  | I think the IEEE style guide requires numbering of "NOTE--" paragraphs when there are multiple notes within a subclause | Change "NOTE--" to "NOTE 1--" and add a number to every other "NOTE--" in 9.31.5 | REJECTED (EDITOR: 2012-03-22 16:02:32Z) - Note numbering is for sequential notes in the same subclause | EDITOR | Editorial |  |  | N | EDITOR: 2012-03-22 16:02:52Z- The resolution contains no editing instructions. |  | 2012-03-22 16:03 | EDITOR
4182 | Alex Ashley | 187 | 2 | 9.28.3 | 122 | 40 | E | N | 122.4 | 40 | 9.28.3 |  | A |  |  |  | The 802.11 style guide says that using "set to" should not be used when talking about reading the value of a field. | Change "set to 1" to "equal to 1". Also on P122L64, P125L6 the same changes are needed. | ACCEPTED (EDITOR: 2012-03-22 14:59:52Z) | EDITOR | Editorial |  |  | I | EDITOR: 2012-03-22 14:59:54Z | 2.1 | 2012-03-22 15:00 | EDITOR
4181 | Alex Ashley | 187 | 2 | 9.28.3 | 122 | 26 | E | N | 122.26 | 26 | 9.28.3 |  | J |  |  |  | The 802.11 style guide says that using "set to" should not be used when talking about reading the value of a field. | Change "is either set to" to "is either equal to" | REJECTED (EDITOR: 2012-04-20 21:55:30Z) - In this it is talking about a value that was set by the STA (not a value being read). | EDITOR | Editorial |  |  | I | EDITOR: 2012-04-20 21:56:41Z | 2.2 | 2012-04-20 21:57 | EDITOR
4180 | Alex Ashley | 187 | 2 | 9.19.2.6 | 118 | 52 | E | N | 118.52 | 52 | 9.19.2.6 |  | A |  |  |  | The location for the editing instruction needs to be updated because 11aa made a lot of changes to the paragraph layout of 9.19.2.6. Para 1 was moved to a different subclause and para 2 was split in to 5 paragraphs. | Change "Change the 4th paragraph as follows" to "Change the 7th paragraph as follows" | ACCEPTED (EDITOR: 2012-04-26 23:42:31Z) | EDITOR | Editorial |  |  | I | EDITOR: 2012-04-26 23:42:34Z | 2.2 | 2012-04-26 23:43 | EDITOR
4179 | Alex Ashley | 187 | 2 | 9.19.2.5 | 117 | 5 | E | N | 117.05 | 5 | 9.19.2.5 |  | A |  |  |  | Line numbers was accidentally copied from PDF in to middle of text about GCR retransmission policies. | On line 5 remove the "20" from the end of the line. On line 9 remove "22" just before the word "policy". On line 12 remove "24" just before the word "MPDU" | ACCEPTED (EDITOR: 2012-03-22 04:03:01Z) | EDITOR | Editorial |  |  | I | EDITOR: 2012-03-22 04:03:03Z | 2.1 | 2012-03-22 04:03 | EDITOR
4199 | Allert Van Zelst | 187 | 2 | 22.3.3 | 182 | 57 | E | N | 182.57 | 57 | 22.3.3 |  | A |  |  |  | Clause number missing in equation reference. | Add Clause number 22 to the equation reference | ACCEPTED (EDITOR: 2012-04-18 01:19:34Z) | EDITOR | Editorial |  |  | I | EDITOR: 2012-04-18 01:19:38Z | 2.1 | 2012-04-18 01:20 | EDITOR
5194 | Sigurd Schelstraete | 187 | 2 | 22.3.10.11.1 | 240 | 38 | E | N | 240.38 | 38 | 22.3.10.11.1 |  | A |  |  |  | Poor notation | Replace +/- {1, 2, 3, 4, 5} with +/-1, +/-2, +/-3, +/-4, +/-5 | ACCEPTED (EDITOR: 2012-04-18 21:31:32Z) | EDITOR | Editorial |  |  | I | EDITOR: 2012-04-18 21:31:33Z | 2.2 | 2012-04-18 21:32 | EDITOR
5225 | Sigurd Schelstraete | 187 | 2 | 22.3.21 | 265 | 40 | E | N | 265.4 | 40 | 22.3.21 |  | A |  |  |  | Missing equation number | Correct "Equation ()" | ACCEPTED (EDITOR: 2012-04-19 15:45:05Z) | EDITOR | Editorial |  |  | I | EDITOR: 2012-04-19 15:45:09Z | 2.2 | 2012-04-19 15:45 | EDITOR
5222 | Sigurd Schelstraete | 187 | 2 | 22.3.21 | 264 | 33 | E | N | 264.33 | 33 | 22.3.21 |  | A |  |  |  | Typo | Replace "calcualted" with "calculated" | ACCEPTED (EDITOR: 2012-04-19 15:34:01Z) | EDITOR | Editorial |  |  | I | EDITOR: 2012-04-19 15:34:03Z | 2.2 | 2012-04-19 15:34 | EDITOR
5221 | Sigurd Schelstraete | 187 | 2 | 22.3.21 | 263 | 38 | E | N | 263.38 | 38 | 22.3.21 |  | A |  |  |  | Missing equation number | Correct "Equation ()" | ACCEPTED (EDITOR: 2012-04-19 15:25:31Z) | EDITOR | Editorial |  |  | I | EDITOR: 2012-04-19 15:25:32Z | 2.2 | 2012-04-19 15:26 | EDITOR
5220 | Sigurd Schelstraete | 187 | 2 | 22.3.21 | 263 | 22 | E | N | 263.22 | 22 | 22.3.21 |  | V |  |  |  | Missing word | Replace "and the channel-list parameter" with "and when the channel-list parameter" | REVISED (EDITOR: 2012-04-19 15:23:22Z) -Break the sentence into two: "The channel-list parameter of the PHY-CCA.indication primitive(#4107) is absent when the operating channel width is 20 MHz. The channel-list parameter is present and includes the element “primary” when the operating channel width is 40 MHz, 80 MHz, 160 MHz or 80+80 MHz." | EDITOR | Editorial |  |  | I | EDITOR: 2012-04-19 15:23:58Z | 2.2 | 2012-04-19 15:24 | EDITOR
5217 | Sigurd Schelstraete | 187 | 2 | 22.3.20 | 262 | 13 | E | N | 262.13 | 13 | 22.3.20 |  | V |  |  |  | Typo | Replace "PMD_EXPANSIONS_MAT" with "PMD_EXPANSION_MAT" | REVISED (EDITOR: 2012-04-18 23:08:11Z) - Delete from state machine since sounding is not described | EDITOR | Editorial |  |  | I | EDITOR: 2012-04-18 23:09:00Z | 2.1 | 2012-04-18 23:09 | EDITOR
5205 | Sigurd Schelstraete | 187 | 2 | 22.3.20 | 260 | 35 | E | N | 260.35 | 35 | 22.3.20 |  | V |  |  |  | Typo | Replace "parameter" with "parameters" | REVISED (EDITOR: 2012-04-18 22:55:43Z) - The is a single parameter (TXVECTOR) that contains multuiple elements. Also, the preamble is not "based on", it is "defined by". Reword to read "...defined by the elements in the TXVECTOR parameter" | EDITOR | Editorial |  |  | I | EDITOR: 2012-04-18 22:58:07Z | 2.2 | 2012-04-18 22:58 | EDITOR
5020 | Robert Stacey | 187 | 2 | 10.38.1 | 20 | 36 | E | N | 20.36 | 36 | 10.38.1 |  | A |  |  |  | Wrong name, should be VHTBSSBasicMCSSet | As in comment | ACCEPTED (EDITOR: 2012-03-22 00:46:44Z) | EDITOR | Editorial |  |  | I | EDITOR: 2012-03-22 00:46:47Z - See #5404 | 2.1 | 2012-03-22 00:47 | EDITOR
5196 | Sigurd Schelstraete | 187 | 2 | 22.3.11.1 | 242 | 56 | E | N | 242.56 | 56 | 22.3.11.1 |  | A |  |  |  | Typo | Replace "information fpr" with "information for" | ACCEPTED (EDITOR: 2012-04-18 21:35:26Z) | EDITOR | Editorial |  |  | I | EDITOR: 2012-04-18 21:35:31Z | 2.2 | 2012-04-18 21:36 | EDITOR
5241 | Simone Merlin | 187 | 2 | 8.2.4.6.3 | 32 | 6 | E | Y | 32.06 | 6 | 8.2.4.6.3 |  | A |  |  |  | "If the Unsolicited MFB subfield is 1, the Coding Type subfield contains the Coding information (0 for BCC and 1 for LDPC) from which the unsolicited MFB was estimated." | If the Unsolicited MFB subfield is 1, the Coding Type subfield contains the Coding information (0 for BCC and 1 for LDPC) **of the frame** from which the unsolicited MFB was estimated. | ACCEPTED (EDITOR: 2012-03-01 18:48:22Z) | EDITOR | Editorial |  |  | I | EDITOR: 2012-03-01 18:48:24Z | 2.1 | 2012-03-01 18:49 | EDITOR
5193 | Sigurd Schelstraete | 187 | 2 | 22.3.10.9.2 | 235 | 2 | E | N | 235.02 | 2 | 22.3.10.9.2 |  | V |  |  |  | Improved wording | Replace "through two data tones" with "on two data tones" | REVISED (EDITOR: 2012-04-18 19:46:33Z) - Change to "on two data tones that are separated by at least D_TM-1 from other data tones". Also, remove hyphen between "consecutively-generated". | EDITOR | Editorial |  |  | I | EDITOR: 2012-04-18 19:48:09Z | 2.2 | 2012-04-18 19:48 | EDITOR
5188 | Sigurd Schelstraete | 187 | 2 | 22.3.10.9.1 | 232 | 40 | E | N | 232.4 | 40 | 22.3.10.9.1 |  | J |  |  |  | Improved wording | Replace "The mapping between bits at the output of the interleaver and complex ..." with "The mapping from bits at the output of the interleaver to complex ..." | REJECTED (EDITOR: 2012-04-18 19:43:49Z) - The mapping is bidirectional | EDITOR | Editorial |  |  | N | EDITOR: 2012-04-18 19:44:33Z- The resolution contains no editing instructions. |  | 2012-04-18 19:45 | EDITOR
5173 | Sigurd Schelstraete | 187 | 2 | 22.3.9 | 219 | 44 | E | N | 219.44 | 44 | 22.3.9 |  | A |  |  |  | Typo | Replace "Tranmission" with "Transmission" | ACCEPTED (EDITOR: 2012-04-18 02:53:55Z) | EDITOR | Editorial |  |  | I | EDITOR: 2012-04-18 02:53:57Z | 2.2 | 2012-04-18 02:54 | EDITOR
5172 | Sigurd Schelstraete | 187 | 2 | 22.3.8.2.5 | 218 | 54 | E | N | 218.54 | 54 | 22.3.8.2.5 |  | A |  |  |  | Poor notation | Replace +/- {1, 2, 3, 4, 5} with +/-1, +/-2, +/-3, +/-4, +/-5 | ACCEPTED (EDITOR: 2012-04-18 02:53:22Z) | EDITOR | Editorial |  |  | I | EDITOR: 2012-04-18 02:53:25Z | 2.2 | 2012-04-18 02:53 | EDITOR
5171 | Sigurd Schelstraete | 187 | 2 | 22.3.8.2.5 | 217 | 30 | E | N | 217.3 | 30 | 22.3.8.2.5 |  | A |  |  |  | Typo | Replace "define" with "defined" | ACCEPTED (EDITOR: 2012-04-18 02:48:55Z) | EDITOR | Editorial |  |  | I | EDITOR: 2012-04-18 02:48:58Z | 2.2 | 2012-04-18 02:49 | EDITOR
5170 | Sigurd Schelstraete | 187 | 2 | 22.3.8.2.5 | 216 | 57 | E | N | 216.57 | 57 | 22.3.8.2.5 |  | V |  |  |  | Typo | Replace "shall as" with "shall be as" | REVISED (EDITOR: 2012-04-18 02:47:46Z) - Change to "… is specified by Equation …" | EDITOR | Editorial |  |  | I | EDITOR: 2012-04-18 02:48:06Z - See #4204 | 2.2 | 2012-04-18 02:48 | EDITOR
5162 | Sigurd Schelstraete | 187 | 2 | 22.3.8.2.3 | 207 | 11 | E | N | 207.11 | 11 | 22.3.8.2.3 |  | A |  |  |  | Typo | Replace "Disambiguiation" with "Disambiguation" | ACCEPTED (EDITOR: 2012-04-18 02:29:22Z) | EDITOR | Editorial |  |  | I | EDITOR: 2012-04-18 02:29:23Z | 2.2 | 2012-04-18 02:29 | EDITOR
5199 | Sigurd Schelstraete | 187 | 2 | 22.3.14 | 246 | 17 | E | N | 246.17 | 17 | 22.3.14 |  | A |  |  |  | Typo | Replace "0500" with "500" | ACCEPTED (EDITOR: 2012-04-18 22:23:52Z) | EDITOR | Editorial |  |  | I | EDITOR: 2012-04-18 22:23:56Z - See #5448 | 2.2 | 2012-04-18 22:24 | EDITOR
5252 | Simone Merlin | 187 | 2 | 9.31.5 | 130 | 1 | E | Y | 130.01 | 1 | 9.31.5 |  | J |  |  |  | "with a single beamformee is shown"; this is not well defined | indicate; that this is the case where NDPA has a single STA Info Field | REJECTED (EDITOR: 2012-03-22 16:11:14Z) - I don't see how it can be clearer than "with a single beamformee" | EDITOR | Editorial |  |  | N | EDITOR: 2012-03-22 16:11:50Z- The resolution contains no editing instructions. |  | 2012-03-22 16:12 | EDITOR
5282 | Vinko Erceg | 187 | 2 | 22.1.1 | 160 | 57 | E | N | 160.57 | 57 | 22.1.1 |  | V |  |  |  | Change wording "Respond to transmit beamforming sounding .." | Response to transmit beamforming sounding .. | REVISED (EDITOR: 2012-03-22 17:22:54Z) - Revised with #4064 to read: "Beamforming sounding (by sending a VHT NDP frame)" | EDITOR | Editorial |  |  | I | EDITOR: 2012-03-22 17:23:57Z - See #4064 | 2.1 | 2012-03-22 17:24 | EDITOR
5281 | Vinko Erceg | 187 | 2 | 22.1.1 | 160 | 55 | E | N | 160.55 | 55 | 22.1.1 |  | V |  |  |  | Change wording "Initiate transmit beamforming sounding .." | Initiation of transmit beamforming sounding .. | REVISED (EDITOR: 2012-03-22 17:22:54Z) - Revised with #4064 to read: "Beamforming sounding (by sending a VHT NDP frame)" | EDITOR | Editorial |  |  | I | EDITOR: 2012-03-22 17:23:04Z - See #4064 | 2.1 | 2012-03-22 17:24 | EDITOR
5278 | Timo Koskela | 187 | 2 | 22.3.4.5 | 184 | 52 | E | N | 184.52 | 52 | 22.3.4.5 |  | A |  |  |  | typo: Pphase | correct typo | ACCEPTED (EDITOR: 2012-04-18 01:25:39Z) | EDITOR | Editorial |  |  | I | EDITOR: 2012-04-18 01:25:59Z | 2.2 | 2012-04-18 01:26 | EDITOR
5277 | Timo Koskela | 187 | 2 | 22.3.4.4 | 184 | 13 | E | N | 184.13 | 13 | 22.3.4.4 |  | A |  |  |  | typo: Pphase | correct typo | ACCEPTED (EDITOR: 2012-04-18 01:24:14Z) | EDITOR | Editorial |  |  | I | EDITOR: 2012-04-18 01:24:16Z | 2.1 | 2012-04-18 01:24 | EDITOR
5276 | Timo Koskela | 187 | 2 | 22.3.8.2.3 | 207 | 20 | E | N | 207.2 | 20 | 22.3.8.2.3 |  | A |  |  |  | typo: LPDC | use LDPC | ACCEPTED (EDITOR: 2012-04-18 02:29:58Z) | EDITOR | Editorial |  |  | I | EDITOR: 2012-04-18 02:30:02Z | 2.2 | 2012-04-18 02:30 | EDITOR
5272 | Stephen Mccann | 187 | 2 | 3.2 | 5 | 48 | E | N | 5.48 | 48 | 3.2 |  | J |  |  |  | Cute words, but this is not a definition; it's a subjective use case and should be removed. | Delete the "user (alternate definition)" definition | REJECTED (EDITOR: 2012-03-21 23:45:47Z) - See #4489 | EDITOR | Editorial |  |  | N | EDITOR: 2012-03-21 23:46:28Z- The resolution contains no editing instructions. |  | 2012-03-21 23:47 | EDITOR
5255 | Simone Merlin | 187 | 2 | 9.17a | 110 | 15 | E | Y | 110.15 | 15 | 9.17a |  | A |  |  |  | typo | associated | ACCEPTED (EDITOR: 2012-03-22 03:07:13Z) | EDITOR | Editorial |  |  | I | EDITOR: 2012-03-22 03:07:14Z | 2.1 | 2012-03-22 03:07 | EDITOR
5237 | Simone Merlin | 187 | 2 | 8.2.4.1.8 | 27 | 33 | E | Y | 27.33 | 33 | 8.2.4.1.8 |  | V |  |  |  | VHT capabilities element'; use capital C; "buffered BU" is redundant | as in comment | REVISED (EDITOR: 2012-03-01 17:24:37Z) - Capitalize VHT capabilities. The term "buffered BU" does not appear in text. | EDITOR | Editorial |  |  | I | EDITOR: 2012-03-01 17:25:30Z | 2.1 | 2012-03-01 17:26 | EDITOR
5253 | Simone Merlin | 187 | 2 | 9.31.5 | 130 | 41 | E | Y | 130.41 | 41 | 9.31.5 |  | J |  |  |  | "with more than one beamformee" this is not well defined | indicate; that this is the case where NDPA has multiple STA Info Fields | REJECTED (EDITOR: 2012-03-22 16:23:19Z) - Since this is descriptive, it is sufficient to state that this is a sequence with multiple beamformees. | EDITOR | Editorial |  |  | N | EDITOR: 2012-03-22 16:24:33Z- The resolution contains no editing instructions. |  | 2012-03-22 16:25 | EDITOR
5238 | Simone Merlin | 187 | 2 | 8.2.4.3.8 | 28 | 12 | E | Y | 28.12 | 12 | 8.2.4.3.8 |  | J |  |  |  | "otherwise the TA field is a signaling TA"; a reference would be useful to what a signalinf TA is. | add reference | REJECTED (EDITOR: 2012-04-19 19:42:20Z) - Defined in the definitions section | EDITOR | Editorial |  |  | N | EDITOR: 2012-04-19 19:42:30Z- The resolution contains no editing instructions. |  | 2012-04-19 19:43 | EDITOR
5249 | Simone Merlin | 187 | 2 | 9.28.3 | 122 | 58 | E | Y | 122.58 | 58 | 9.28.3 |  | V |  |  |  | in anNDPA frame | add blank | REVISED (EDITOR: 2012-03-22 15:06:06Z) - Changed to 'a' and space added with #4921. | EDITOR | Editorial |  |  | I | EDITOR: 2012-03-22 15:06:23Z - See #4921 | 2.1 | 2012-03-22 15:07 | EDITOR
5248 | Simone Merlin | 187 | 2 | 9.28.3 | 123 | 38 | E | Y | 123.38 | 38 | 9.28.3 |  | J |  |  |  | note should be moved later |  | REJECTED (EDITOR: 2012-03-22 15:13:25Z) - Currently close to discussion on MFB responder setting N_STS. | EDITOR | Editorial |  |  | N | EDITOR: 2012-03-22 15:14:12Z- The resolution contains no editing instructions. |  | 2012-03-22 15:14 | EDITOR
5246 | Simone Merlin | 187 | 2 | 9.11 | 103 | 60 | E | Y | 103.6 | 60 | 9.11 |  | V |  |  |  | "A STA shall not transmit an MPDU in a VHT PPDU to a STA that exceeds the maximum MPDU length capability indicated in the VHT Capabilities element most recently received from the recipient STA." Should't this be in another section? | move to appropriate section | REVISED (EDITOR: 2012-04-19 22:22:10Z) - The MPDU limit applies to management frames as well and should thus not be in this section. Move the cited sentence to 9.12.5 an insert "The length of an A-MSDU transmitted in a VHT PPDU is limited by the maximum MPDU size supported by the recipient STA (see 9.12.5 (Transport of A-MPDU by the PHY data service))." | EDITOR | Editorial |  |  | I | EDITOR: 2012-04-19 22:23:15Z | 2.2 | 2012-04-19 22:23 | EDITOR
5245 | Simone Merlin | 187 | 2 | 8.6.1 | 84 | 29 | E | Y | 84.29 | 29 | 8.6.1 |  | J |  |  |  | "The A-MPDU maximum length for a VHT PPDU excluding A-MPDU subframes with 0 in the MPDU Length field and 1 in the EOF field, and EOF Pad, is 1 048 575 octets" would it be better to call it A-MPDU per-EOF length? | call it A-MPDU per-EOF | REJECTED (EDITOR: 2012-04-19 21:27:21Z) - A-MPDU pre-EOF is only defined in subclause 9.12.2. | EDITOR | Editorial |  |  | N | EDITOR: 2012-03-05 19:23:14Z- The resolution contains no editing instructions. |  | 2012-04-19 21:29 | EDITOR
5244 | Simone Merlin | 187 | 2 | 8.4.2.160.3 | 71 | 37 | E | Y | 71.37 | 37 | 8.4.2.160.3 |  | A |  |  |  | "NOTE--Some MCSs are not be valid for particular bandwidth and number of spatial stream combinations (see 22.5 (Parameters for VHT MCSs))." grammar; remove 'be' | Some MCSs are not *be* valid for particular bandwidth and number of | ACCEPTED (EDITOR: 2012-03-05 17:34:11Z) - See #4320 | EDITOR | Editorial |  |  | I | EDITOR: 2012-03-05 17:34:25Z | 2.1 | 2012-03-05 17:34 | EDITOR
5242 | Simone Merlin | 187 | 2 | 8.4.1.49 | 59 | 35 | E | Y | 59.35 | 35 | 8.4.1.49 |  | V |  |  |  | The description of RX Nss should be more precise; the meaning of RX Nss is well defined in the next row, but the double description may cause confutsion | clarify | REVISED (EDITOR: 2012-04-19 19:49:20Z) - Text has been revised with #4911 | EDITOR | Editorial |  |  | I | EDITOR: 2012-04-19 19:49:34Z | 2.1 | 2012-04-19 19:50 | EDITOR
5158 | Sigurd Schelstraete | 187 | 2 | 22.3.8.2.3 | 204 | 65 | E | N | 204.65 | 65 | 22.3.8.2.3 |  | A |  |  |  | Typo | Replace "fist" with "first" | ACCEPTED (EDITOR: 2012-04-18 02:03:20Z) | EDITOR | Editorial |  |  | I | EDITOR: 2012-04-18 02:03:23Z - See #4245 | 2.2 | 2012-04-18 02:03 | EDITOR
5254 | Simone Merlin | 187 | 2 |  | 133 | 4 | E | Y | 133.04 | 4 |  |  | V |  |  |  | "if the segments are present"; not clear what this means |  | REVISED (EDITOR: 2012-03-22 16:44:29Z) - this qualifier does not make sense. Delete "if the segments are present" | EDITOR | Editorial |  |  | I | EDITOR: 2012-03-22 16:44:57Z | 2.1 | 2012-03-22 16:45 | EDITOR
5053 | Sigurd Schelstraete | 187 | 2 | 3.2 | 6 | 1 | E | N | 6.01 | 1 | 3.2 |  | A |  |  |  | MPDU is spit over two lines | Don't split "MPDU" | ACCEPTED (EDITOR: 2012-02-29 23:47:07Z) - Added MPDU to dictionary without hyphenation | EDITOR | Editorial |  |  | I | EDITOR: 2012-02-29 23:47:24Z | 2.1 | 2012-02-29 23:48 | EDITOR
5160 | Sigurd Schelstraete | 187 | 2 | 22.3.8.2.3 | 205 | 46 | E | N | 205.46 | 46 | 22.3.8.2.3 |  | A |  |  |  | Typo | Replace "Composit" with "Composite" | ACCEPTED (EDITOR: 2012-04-18 02:09:22Z) | EDITOR | Editorial |  |  | I | EDITOR: 2012-04-18 02:09:23Z | 2.2 | 2012-04-18 02:09 | EDITOR
5074 | Sigurd Schelstraete | 187 | 2 | 9.7.6.1 | 95 | 43 | E | N | 95.43 | 43 | 9.7.6.1 |  | A |  |  |  | Duplicate numbering | Numbering is duplicated. Remove second 1) | ACCEPTED (EDITOR: 2012-03-10 16:12:02Z) | EDITOR | Editorial |  |  | I | EDITOR: 2012-03-10 16:12:05Z | 2.1 | 2012-03-10 16:12 | EDITOR
5073 | Sigurd Schelstraete | 187 | 2 | 8.6.3 | 87 | 65 | E | N | 87.65 | 65 | 8.6.3 |  | A |  |  |  | Jump in page numbering | Page numbering jumps from page 87 to page 90 at end of clause 8. | ACCEPTED (EDITOR: 2012-03-05 19:41:03Z) - Interesting. Page numbering is automatic and should update when I "update" the book prior to producing PDF. I'll keep an eye on this. | EDITOR | Editorial |  |  | I | EDITOR: 2012-03-05 19:44:04Z | 2.1 | 2012-03-05 19:44 | EDITOR
5071 | Sigurd Schelstraete | 187 | 2 | 8.4.2.162 | 74 | 25 | E | N | 74.25 | 25 | 8.4.2.162 |  | V |  |  |  | Typo | Replace "in which" with "for" | REVISED (EDITOR: 2012-03-05 18:44:11Z) - Reword: "The measurements for the Spatial Stream Underutilization field, 40 MHz Utilization field, 80 MHz Utilization field, and 160 MHz Utilization field values are performed over a period of dot11ChannelUtilizationBeaconIntervals consecutive beacon intervals as described in 8.4.2.30 (BSS Load element)." | EDITOR | Editorial |  |  | I | EDITOR: 2012-03-05 18:44:35Z | 2.1 | 2012-03-05 18:47 | EDITOR
5070 | Sigurd Schelstraete | 187 | 2 | 8.4.2.162 | 74 | 20 | E | N | 74.2 | 20 | 8.4.2.162 |  | J |  |  |  | Word order | Move the words "to a VHT STA" to the end of the sentence | REJECTED (EDITOR: 2012-03-05 18:10:25Z) - This is a technical change. "To a VHT STA" implies unicast and applies only to 40 MHz PPDUs. Defining the destination of 80 and 160 MHz PPDUs may affect the values placed in these field. | EDITOR | Editorial |  |  | N | EDITOR: 2012-03-05 18:11:05Z- The resolution contains no editing instructions. |  | 2012-03-05 18:12 | EDITOR
5065 | Sigurd Schelstraete | 187 | 2 | 8.4.2.160.1 | 68 | 37 | E | N | 68.37 | 37 | 8.4.2.160.1 |  | A |  |  |  | Typo | Second column: Replace "indicateing" with "indicating" | ACCEPTED (EDITOR: 2012-03-05 17:09:15Z) | EDITOR | Editorial |  |  | I | EDITOR: 2012-03-05 17:09:17Z | 2.1 | 2012-03-05 17:09 | EDITOR
5064 | Sigurd Schelstraete | 187 | 2 | 8.4.2.40 | 65 | 41 | E | N | 65.41 | 41 | 8.4.2.40 |  | A |  |  |  | Empty line | Delete empty line | ACCEPTED (EDITOR: 2012-03-05 16:58:37Z) - See #5012 | EDITOR | Editorial |  |  | I | EDITOR: 2012-03-05 16:59:23Z | 2.1 | 2012-03-05 16:59 | EDITOR
5079 | Sigurd Schelstraete | 187 | 2 | 9.12.2 | 104 | 20 | E | N | 104.2 | 20 | 9.12.2 |  | A |  |  |  | Typo | Replace "include" with "includes" | ACCEPTED (EDITOR: 2012-04-19 22:31:23Z) | EDITOR | Editorial |  |  | I | EDITOR: 2012-04-19 22:31:25Z - See #4387 | 2.2 | 2012-04-19 22:32 | EDITOR
5061 | Sigurd Schelstraete | 187 | 2 | 8.4.1.47 | 48 | 33 | E | N | 48.33 | 33 | 8.4.1.47 |  | V |  |  |  | Sentence interrupted | Sentence is interrupted by 5 pages of tables. Move entire paragraph to be before the tables. | REVISED (EDITOR: 2012-03-01 21:54:33Z) - Moved table anchor to end of paragraph. | EDITOR | Editorial |  |  | I | EDITOR: 2012-03-01 21:48:30Z | 2.1 | 2012-03-01 21:55 | EDITOR
5080 | Sigurd Schelstraete | 187 | 2 | 9.12.4 | 105 | 64 | E | N | 105.64 | 64 | 9.12.4 |  | A |  |  |  | Typo | Replace "assocaited" with "associated" | ACCEPTED (EDITOR: 2012-04-20 04:05:40Z) | EDITOR | Editorial |  |  | I | EDITOR: 2012-04-20 04:05:41Z - See #4555 | 2.2 | 2012-04-20 04:06 | EDITOR
5042 | Sigurd Schelstraete | 187 | 2 | 3.1 | 2 | 20 | E | N | 2.2 | 20 | 3.1 |  | A |  |  |  | PPDU is spit over two lines | Don't split "PPDU" | ACCEPTED (EDITOR: 2012-02-29 23:07:56Z) - Added PPDU to dictionary without hyphenation | EDITOR | Editorial |  |  | I | EDITOR: 2012-02-29 23:08:21Z | 2.1 | 2012-02-29 23:08 | EDITOR
5030 | Sandhya Patil | 187 | 2 | 9.12.2 | 104 | 18 | E | N | 104.18 | 18 | 9.12.2 |  | A |  |  |  | Delete one "in" | Delete one "in" | ACCEPTED (EDITOR: 2012-04-19 22:29:16Z) | EDITOR | Editorial |  |  | I | EDITOR: 2012-04-19 22:29:17Z | 2.2 | 2012-04-19 22:29 | EDITOR
5027 | Sandhya Patil | 187 | 2 | 4.3.10a | 8 | 55 | E | N | 8.55 | 55 | 4.3.10a |  | J |  |  |  | Could this be "The support for VHT transmit beamforming sounding and MU PPDUs in a VHT AP for more ..." | Change to "The support for VHT transmit beamforming sounding and MU PPDUs in a VHT AP for more than one VHT STA on a VHT BSS enables the use of MU-MIMO. | REJECTED (EDITOR: 2012-04-19 19:21:21Z) - The comment does not identify a problem. | EDITOR | Editorial |  |  | N | EDITOR: 2012-04-19 19:22:56Z- The resolution contains no editing instructions. |  | 2012-04-19 19:23 | EDITOR
5024 | Robert Stacey | 187 | 2 |  | 146 | 11 | E | N | 146.11 | 11 |  |  | A |  |  |  | applies also | also applies (3 times) | ACCEPTED (EDITOR: 2012-04-17 23:43:47Z) | EDITOR | Editorial |  |  | I | EDITOR: 2012-04-17 23:43:49Z | 2.2 | 2012-04-17 23:44 | EDITOR
5023 | Robert Stacey | 187 | 2 |  | 184 | 13 | E | N | 184.13 | 13 |  |  | A |  |  |  | Pp | p | ACCEPTED (EDITOR: 2012-04-18 01:24:40Z) | EDITOR | Editorial |  |  | I | EDITOR: 2012-04-18 01:24:41Z | 2.1 | 2012-04-18 01:25 | EDITOR
5022 | Robert Stacey | 187 | 2 |  | 141 | 7 | E | N | 141.07 | 7 |  |  | V |  |  |  | an 160 | a 160 (twice) | REVISED (EDITOR: 2012-03-12 05:23:59Z) - Reword for consistency with previous two paragraphs to read: "A VHT STA that is a member of a VHT BSS with a 160 or 80+80 MHz operating channel width shall not transmit a 160 or 80+80 MHz VHT PPDU that does not use the primary 80 MHz channel and the secondary 80 MHz channel of the BSS, except for a 160 or 80+80 MHz VHT PPDU transmission on an off-channel TDLS direct link." | EDITOR | Editorial |  |  | I | EDITOR: 2012-03-12 05:24:45Z | 2.1 | 2012-03-12 05:25 | EDITOR
4696 | Mark RISON | 187 | 2 | 8.4.1.49 | 58 | 60 | E | Y | 58.6 | 60 | 8.4.1.49 |  | A |  |  |  | "RX Nss" is not a defined field | Change to "Rx Nss" | ACCEPTED (EDITOR: 2012-03-01 22:15:32Z) | EDITOR | Editorial |  |  | I | EDITOR: 2012-03-01 22:15:34Z | 2.1 | 2012-03-01 22:16 | EDITOR
5063 | Sigurd Schelstraete | 187 | 2 | 8.4.2.3 | 62 | 53 | E | N | 62.53 | 53 | 8.4.2.3 |  | A |  |  |  | Space needed | Insert space between "Clause" and "22" | ACCEPTED (EDITOR: 2012-03-05 16:47:44Z) - See #5011 | EDITOR | Editorial |  |  | I | EDITOR: 2012-03-05 16:47:52Z | 2.1 | 2012-03-05 16:48 | EDITOR
5098 | Sigurd Schelstraete | 187 | 2 | 10.39 | 144 | 38 | E | N | 144.38 | 38 | 10.39 |  | V |  |  |  | Missing words | Change "... in each group it belongs indicated by ..." to "... in each group it belongs to, as indicated by ..." | REVISED (EDITOR: 2012-03-12 06:00:33Z)- Change sentence to read: "A STA shall have only one user position in each group of which it is a member. The STA’s user position in each group of which it is a member is indicated by the associated subfield in the User Position Array field (see 8.4.1.51 (User Position Array field)) in the Group ID Management frame addressed to the STA." | EDITOR | Editorial |  |  | I | EDITOR: 2012-03-12 06:01:15Z - See #4468 | 2.1 | 2012-03-12 06:02 | EDITOR
5286 | Vinko Erceg | 187 | 2 | 22.2.1 | 162 | 47 | E | N | 162.47 | 47 | 22.2.1 |  | A |  |  |  | "MAC through the an extension" | "MAC through an extension" | ACCEPTED (EDITOR: 2012-03-22 17:33:03Z) | EDITOR | Editorial |  |  | I | EDITOR: 2012-03-22 17:33:04Z - See #4562 | 2.1 | 2012-03-22 17:33 | EDITOR
5149 | Sigurd Schelstraete | 187 | 2 | 22.3.7 | 192 | 46 | E | N | 192.46 | 46 | 22.3.7 |  | A |  |  |  | Numbering of equations is wrong throught Clause 22 | Following equation (22-1), both the formatting and the numbering of equations are wrong. E.g. (22-1) is followed by (23). (27) is followed by (22-1), which is again followed by (23). The format should be (22-xx) instead of just (xx). | ACCEPTED (EDITOR: 2012-04-18 01:28:49Z) | EDITOR | Editorial |  |  | I | EDITOR: 2012-04-18 01:28:51Z | 2.1 | 2012-04-18 01:29 | EDITOR
5140 | Sigurd Schelstraete | 187 | 2 | 22.3.4.5 | 184 | 52 | E | N | 184.52 | 52 | 22.3.4.5 |  | A |  |  |  | Typo | Replace "Pphase" with "phase" | ACCEPTED (EDITOR: 2012-04-18 01:25:10Z) | EDITOR | Editorial |  |  | I | EDITOR: 2012-04-18 01:25:14Z | 2.2 | 2012-04-18 01:25 | EDITOR
5139 | Sigurd Schelstraete | 187 | 2 | 22.3.4.4 | 184 | 13 | E | N | 184.13 | 13 | 22.3.4.4 |  | A |  |  |  | Typo | Replace "Pphase" with "phase" | ACCEPTED (EDITOR: 2012-04-18 01:24:31Z) | EDITOR | Editorial |  |  | I | EDITOR: 2012-04-18 01:24:32Z | 2.1 | 2012-04-18 01:25 | EDITOR
5137 | Sigurd Schelstraete | 187 | 2 | 22.3.4.2 | 183 | 13 | E | N | 183.13 | 13 | 22.3.4.2 |  | A |  |  |  | Typo | Replace "is defined in" with "as defined in" | ACCEPTED (EDITOR: 2012-04-18 01:22:42Z) | EDITOR | Editorial |  |  | I | EDITOR: 2012-04-18 01:22:44Z - See #5305 | 2.2 | 2012-04-18 01:23 | EDITOR
5121 | Sigurd Schelstraete | 187 | 2 | 22.2.4.3 | 174 | 64 | E | N | 174.64 | 64 | 22.2.4.3 |  | A |  |  |  | Typo | Replace "HT_GF format PPDU is received" with "HT_GF format PPDU" | ACCEPTED (EDITOR: 2012-04-18 00:17:11Z) | EDITOR | Editorial |  |  | I | EDITOR: 2012-04-18 00:17:14Z | 2.2 | 2012-04-18 00:17 | EDITOR
5107 | Sigurd Schelstraete | 187 | 2 | 22.2.1 | 162 | 47 | E | N | 162.47 | 47 | 22.2.1 |  | A |  |  |  | Typo | Replace "through the an" with "through an" | ACCEPTED (EDITOR: 2012-03-22 17:34:10Z) | EDITOR | Editorial |  |  | I | EDITOR: 2012-03-22 17:34:11Z - See #4562 | 2.1 | 2012-03-22 17:34 | EDITOR
5078 | Sigurd Schelstraete | 187 | 2 | 9.11 | 103 | 65 | E | N | 103.65 | 65 | 9.11 |  | V |  |  |  | Missing word | Correct "and thus not be retransmitted" | REVISED (EDITOR: 2012-04-19 22:23:49Z) - "and thus cannot be retransmissted" | EDITOR | Editorial |  |  | I | EDITOR: 2012-04-19 22:24:30Z - See #4385 | 2.1 | 2012-04-19 22:25 | EDITOR
5099 | Sigurd Schelstraete | 187 | 2 | 18.2.3.7 | 151 | 28 | E | N | 151.28 | 28 | 18.2.3.7 |  | A |  |  |  | PPDU is spit over two lines | Don't split "PPDU" | ACCEPTED (EDITOR: 2012-03-22 17:02:38Z) - Unhyphenate PPDU | EDITOR | Editorial |  |  | I | EDITOR: 2012-03-22 17:02:40Z | 2.1 | 2012-03-22 17:03 | EDITOR
5159 | Sigurd Schelstraete | 187 | 2 | 22.3.8.2.3 | 205 | 32 | E | N | 205.32 | 32 | 22.3.8.2.3 |  | A |  |  |  | Typo | Replace "Composit" with "Composite" | ACCEPTED (EDITOR: 2012-04-18 02:09:08Z) | EDITOR | Editorial |  |  | I | EDITOR: 2012-04-18 02:09:12Z | 2.2 | 2012-04-18 02:09 | EDITOR
5097 | Sigurd Schelstraete | 187 | 2 | 10.39 | 144 | 32 | E | N | 144.32 | 32 | 10.39 |  | V |  |  |  | Improve sentence | Replace "A STA may belong to multiple groups by setting 1 to multiple subfields of Membership Status Array field (see 8.4.1.50 (Membership Status Array field)) in the Group ID Management frame addressed to the STA." with "A STA may belong to multiple groups by setting multiple subfields of Membership Status Array field (see 8.4.1.50 (Membership Status Array field)) equal to 1 in the Group ID Management frame addressed to the STA." | REVISED (EDITOR: 2012-03-12 05:44:26Z) - As suggested but don’t use "equal to". Also, the STA doesn't belong to multiple groups by virtue of the operation, it is assigned to multiple groups by virtue of the operation. Change sentence to read: "A STA may be assigned to multiple groups by setting multiple subfields of the Membership Status Array field (see 8.4.1.50 (Membership Status Array field)) to 1 in the Group ID Management frame addressed to that STA." | EDITOR | Editorial |  |  | I | EDITOR: 2012-03-12 05:49:28Z | 2.1 | 2012-03-12 05:50 | EDITOR
5093 | Sigurd Schelstraete | 187 | 2 | 10.38.2 | 142 | 40 | E | N | 142.4 | 40 | 10.38.2 |  | A |  |  |  | Typo | Replace "exsting" with "existing" | ACCEPTED (EDITOR: 2012-03-12 05:28:42Z) | EDITOR | Editorial |  |  | I | EDITOR: 2012-03-12 05:28:45Z | 2.1 | 2012-03-12 05:29 | EDITOR
5092 | Sigurd Schelstraete | 187 | 2 | 10.2.1.4a | 135 | 1 | E | N | 135.01 | 1 | 10.2.1.4a |  | A |  |  |  | Typo | Replace "after it transmitting" with "after transmitting" | ACCEPTED (EDITOR: 2012-03-12 03:57:57Z) | EDITOR | Editorial |  |  | I | EDITOR: 2012-03-12 03:58:00Z - See #4558 | 2.1 | 2012-03-12 03:58 | EDITOR
5091 | Sigurd Schelstraete | 187 | 2 | 10.2.1.4a | 134 | 18 | E | N | 134.18 | 18 | 10.2.1.4a |  | A |  |  |  | Typo | Replace "...Op-tion..." with "...Option..." | ACCEPTED (EDITOR: 2012-03-12 03:16:07Z) | EDITOR | Editorial |  |  | I | EDITOR: 2012-03-12 03:16:09Z - See #4841 | 2.1 | 2012-03-12 03:16 | EDITOR
5088 | Sigurd Schelstraete | 187 | 2 | 9.28.3 | 123 | 61 | E | N | 123.61 | 61 | 9.28.3 |  | A |  |  |  | Typo | Replace "singal" with "signal" | ACCEPTED (EDITOR: 2012-03-22 15:41:45Z) | EDITOR | Editorial |  |  | I | EDITOR: 2012-03-22 15:41:46Z | 2.1 | 2012-03-22 15:42 | EDITOR
5086 | Sigurd Schelstraete | 187 | 2 | 9.17a | 109 | 56 | E | N | 109.56 | 56 | 9.17a |  | A |  |  |  | Typo | Replace "TXVECVTOR" with "TXVECTOR" | ACCEPTED (EDITOR: 2012-03-22 01:52:33Z) | EDITOR | Editorial |  |  | I | EDITOR: 2012-03-22 01:52:35Z | 2.1 | 2012-03-22 01:53 | EDITOR
5081 | Sigurd Schelstraete | 187 | 2 | 9.12.6 | 106 | 60 | E | N | 106.6 | 60 | 9.12.6 |  | A |  |  |  | Typo | Replace "parametr" with "parameter" | ACCEPTED (EDITOR: 2012-04-20 04:12:25Z) | EDITOR | Editorial |  |  | I | EDITOR: 2012-04-20 04:12:25Z | 2.2 | 2012-04-20 04:12 | EDITOR
5103 | Sigurd Schelstraete | 187 | 2 | 22.1.1 | 160 | 19 | E | N | 160.19 | 19 | 22.1.1 |  | A |  |  |  | PPDU is spit over two lines | Don't split "PPDU" | ACCEPTED (EDITOR: 2012-03-22 17:22:16Z) | EDITOR | Editorial |  |  | I | EDITOR: 2012-03-22 17:22:17Z | 2.1 | 2012-03-22 17:22 | EDITOR
5425 | Yusuke Asai | 187 | 2 | 10.3.5.5 | 135 | 57 | E | N | 135.57 | 57 | 10.3.5.5 |  | V |  |  |  | "an Association Request frame" should be revised as "a Reassociation Request frame." | As in comment. | REVISED (EDITOR: 2012-03-12 04:05:46Z) - Update to correctly quote baseline. | EDITOR | Editorial |  |  | I | EDITOR: 2012-03-12 04:08:59Z | 2.1 | 2012-03-12 04:09 | EDITOR
5414 | Yusuke Asai | 187 | 2 | 9.7.6.4 | 96 | 32 | E | N | 96.32 | 32 | 9.7.6.4 |  | A |  |  |  | Put Editorial instruction on a new line. | As in comment. | ACCEPTED (EDITOR: 2012-03-10 16:27:18Z) | EDITOR | Editorial |  |  | I | EDITOR: 2012-03-10 16:27:20Z | 2.1 | 2012-03-10 16:27 | EDITOR
5436 | Yusuke Asai | 187 | 2 | 22.3.7 | 193 | 3 | E | N | 193.03 | 3 | 22.3.7 |  | A |  |  |  | From here, the chapter numbers in equation numbers are removed. | Revise equation numbers as (22-xx). | ACCEPTED (EDITOR: 2012-04-18 01:29:01Z) | EDITOR | Editorial |  |  | I | EDITOR: 2012-04-18 01:29:03Z | 2.1 | 2012-04-18 01:29 | EDITOR
5435 | Yusuke Asai | 187 | 2 | 22.3.4.5 | 184 | 52 | E | N | 184.52 | 52 | 22.3.4.5 |  | A |  |  |  | Minor typo (Pphase -> phase) | As in comment. | ACCEPTED (EDITOR: 2012-04-18 01:26:04Z) | EDITOR | Editorial |  |  | I | EDITOR: 2012-04-18 01:26:06Z | 2.2 | 2012-04-18 01:26 | EDITOR
5433 | Yusuke Asai | 187 | 2 | 22.3.3 | 182 | 32 | E | N | 182.32 | 32 | 22.3.3 |  | A |  |  |  | The color of dots between IDFs remains red. | Change the color to black. | ACCEPTED (EDITOR: 2012-04-18 01:18:36Z) | EDITOR | Editorial |  |  | I | EDITOR: 2012-04-18 01:18:38Z | 2.2 | 2012-04-18 01:19 | EDITOR
5431 | Yusuke Asai | 187 | 2 | 22.3.3 | 177 | 40 | E | N | 177.4 | 40 | 22.3.3 |  | A |  |  |  | "Spatial mapper" is better than "Spatial mapping" Ditto Figures 22-5, 22-6, 22-7, 22-8 and 22-9. | As in comments. | ACCEPTED (EDITOR: 2012-04-18 01:09:56Z) | EDITOR | Editorial |  |  | I | EDITOR: 2012-04-18 01:10:01Z | 2.2 | 2012-04-18 01:10 | EDITOR
5430 | Yusuke Asai | 187 | 2 | 22.2.2 | 164 | 50 | E | N | 164.5 | 50 | 22.2.2 |  | V |  |  |  | The row of "FORMAT is VHT" is seemed to be swapped to that for "Parameter is EXPANSION_MAT_TYPE (P165L10)" erroneously. | Re-swap these two rows. | REVISED (EDITOR: 2012-03-22 17:37:55Z) - Changed with #5110 | EDITOR | Editorial |  |  | I | EDITOR: 2012-03-22 17:39:15Z | 2.1 | 2012-03-22 17:39 | EDITOR
5429 | Yusuke Asai | 187 | 2 | 22.1.3.4 | 161 | 49 | E | N | 161.49 | 49 | 22.1.3.4 |  | J |  |  |  | The title of the subsection should be "PHY layer management entity (PLME)". | As in comment. | REJECTED (EDITOR: 2012-03-22 17:26:35Z) - PHY = physical layer. | EDITOR | Editorial |  |  | N | EDITOR: 2012-03-22 17:26:56Z- The resolution contains no editing instructions. |  | 2012-03-22 17:27 | EDITOR
5438 | Yusuke Asai | 187 | 2 | 22.3.8.1.4 | 202 | 35 | E | N | 202.35 | 35 | 22.3.8.1.4 |  | A |  |  |  | Erroneous Table number. (17-6 -> 18-6) | As in comment. | ACCEPTED (EDITOR: 2012-04-18 01:54:08Z) | EDITOR | Editorial |  |  | I | EDITOR: 2012-04-18 01:54:10Z - See #4648 | 2.1 | 2012-04-18 01:54 | EDITOR
5427 | Yusuke Asai | 187 | 2 | 18.3.5.5 | 152 | 21 | E | N | 152.21 | 21 | 18.3.5.5 |  | A |  |  |  | Erroneous figure number (17-7 -> 18-7). Ditto P152/L41. | As in comment. | ACCEPTED (EDITOR: 2012-03-22 17:06:13Z) | EDITOR | Editorial |  |  | I | EDITOR: 2012-03-22 17:06:14Z | 2.1 | 2012-03-22 17:06 | EDITOR
5439 | Yusuke Asai | 187 | 2 | 22.3.8.2.4 | 210 | 34 | E | N | 210.34 | 34 | 22.3.8.2.4 |  | J |  |  |  | All subscripts in the character "T"s should be italic font but some of them are normal font and should be revised. Ditto the "N"s. | Check and revise characters. | REJECTED (EDITOR: 2012-04-18 02:30:56Z) - There is some inconsitency here, but its not worth fixing. As long as we consistently use italics or normal in the subscript all is well. Technically, I think they should be normal font when part of the variable name and italic when a variable subscript, but there inconsistencies throughout. | EDITOR | Editorial |  |  | N | EDITOR: 2012-04-18 02:33:49Z- The resolution contains no editing instructions. |  | 2012-04-18 02:34 | EDITOR
5423 | Yusuke Asai | 187 | 2 | 9.31.5 | 131 | 3 | E | N | 131.03 | 3 | 9.31.5 |  | V |  |  |  | "SIFS following the NDPA" is not clear. "after SIFS time following the NDPA frame" is better. | As in comment. | REVISED (EDITOR: 2012-03-22 16:30:19Z) - Needs an article. Change to "a SIFS after", which, when the acronym is expanded, reads "a short interframe space after". | EDITOR | Editorial |  |  | I | EDITOR: 2012-03-22 16:31:25Z | 2.1 | 2012-03-22 16:31 | EDITOR
5422 | Yusuke Asai | 187 | 2 | 9.31.5 | 129 | 50 | E | N | 129.5 | 50 | 9.31.5 |  | V |  |  |  | "SIFS after an NDPA frame"is not clear. "after SIFS time following the NDPA frame" is better. | As in comment. | REVISED (EDITOR: 2012-03-22 16:05:52Z) - "a SIFS period after" | EDITOR | Editorial |  |  | I | EDITOR: 2012-03-22 16:06:35Z | 2.1 | 2012-03-22 16:07 | EDITOR
5420 | Yusuke Asai | 187 | 2 | 9.25.1 | 121 | 22 | E | N | 121.22 | 22 | 9.25.1 |  | A |  |  |  | Make the editorial instruction as italic. | As in comment. | ACCEPTED (EDITOR: 2012-03-22 14:54:05Z) | EDITOR | Editorial |  |  | I | EDITOR: 2012-03-22 14:54:07Z | 2.1 | 2012-03-22 14:54 | EDITOR
5418 | Yusuke Asai | 187 | 2 | 9.17a | 110 | 13 | E | N | 110.13 | 13 | 9.17a |  | V |  |  |  | The equation number (9-1) is already used in P895/L56 of REVmbD12.0. Ditto P110/L56. | Use alternative number of (9-7a). | REVISED (EDITOR: 2012-03-22 01:57:49Z) -Appropriate number is 9-8a. Will track in numbering spreadsheet. | EDITOR | Editorial |  |  | I | EDITOR: 2012-03-22 01:56:23Z | 2.1 | 2012-03-22 01:59 | EDITOR
5417 | Yusuke Asai | 187 | 2 | 9.12.5 | 106 | 37 | E | N | 106.37 | 37 | 9.12.5 |  | A |  |  |  | There is no editorial instruction for 9.12.8. As well as 9.12.6 and 9.12.7, 9.12.8 is newly added section. | Change "9.12.6 and 9.12.7" to "9.12.6 through 9.12.8." | ACCEPTED (EDITOR: 2012-04-20 04:07:54Z) | EDITOR | Editorial |  |  | I | EDITOR: 2012-04-20 04:07:55Z | 2.2 | 2012-04-20 04:08 | EDITOR
5416 | Yusuke Asai | 187 | 2 | 9.7.6.5.3 | 98 | 17 | E | N | 98.17 | 17 | 9.7.6.5.3 |  | A |  |  |  | "an VHT STA." -> "a VHT STA." | As in comment. | ACCEPTED (EDITOR: 2012-03-10 16:59:42Z) | EDITOR | Editorial |  |  | I | EDITOR: 2012-03-10 16:59:44Z | 2.1 | 2012-03-10 17:00 | EDITOR
5284 | Vinko Erceg | 187 | 2 | 22.1.4 | 162 | 32 | E | N | 162.32 | 32 | 22.1.4 |  | J |  |  |  | "into an SU PPDU and an MU PPDU" | "into a SU PPDU and a MU PPDU" | REJECTED (EDITOR: 2012-03-22 17:29:51Z) - "an" is the correct article for both | EDITOR | Editorial |  |  | N | EDITOR: 2012-03-22 17:30:03Z- The resolution contains no editing instructions. |  | 2012-03-22 17:30 | EDITOR
5428 | Yusuke Asai | 187 | 2 | 18.3.5.5 | 152 | 24 | E | N | 152.24 | 24 | 18.3.5.5 |  | A |  |  |  | Erroneous equation number ((17-15) -> (18-15)) | As in comment. | ACCEPTED (EDITOR: 2012-03-22 17:06:53Z) | EDITOR | Editorial |  |  | I | EDITOR: 2012-03-22 17:06:55Z | 2.1 | 2012-03-22 17:07 | EDITOR
5453 | Yusuke Asai | 187 | 2 | 22.3.21 | 263 | 38 | E | N | 263.38 | 38 | 22.3.21 |  | A |  |  |  | Missing equation number. | Refer to an equation number. | ACCEPTED (EDITOR: 2012-04-19 15:25:11Z) | EDITOR | Editorial |  |  | I | EDITOR: 2012-04-19 15:25:12Z | 2.2 | 2012-04-19 15:25 | EDITOR
5488 | Zhendong Luo | 187 | 2 | 22.3.5 | 188 | 61 | E | Y | 188.61 | 61 | 22.3.5 |  | J |  |  |  | In the first paragraph of 22.3.5, "SS" should be the subscript of symbol "NSS". | Change "SS" to the subscript of symbol "NSS" | REJECTED (EDITOR: 2012-04-18 01:27:20Z) - The text after the table reference is there to aid reference checking and will be removed in the final standard. The text is automatically generated without any formatting which means subscripts disappear. | EDITOR | Editorial |  |  | N | EDITOR: 2012-04-18 01:28:22Z- The resolution contains no editing instructions. |  | 2012-04-18 01:28 | EDITOR
5487 | Zhendong Luo | 187 | 2 | 9.28.3 | 124 | 12 | E | Y | 124.12 | 12 | 9.28.3 |  | A |  |  |  | Since the subfield of "FB TX Type" in VHT format HT Control field is typed as "FB Tx Type", "FB TX Type" should be revised to FB Tx Type. | "FB TX Type" should be revised to "FB Tx Type" | ACCEPTED (EDITOR: 2012-03-22 15:45:32Z) | EDITOR | Editorial |  |  | I | EDITOR: 2012-03-22 15:45:33Z | 2.1 | 2012-03-22 15:46 | EDITOR
5486 | Zhendong Luo | 187 | 2 | 9.28.3 | 124 | 7 | E | Y | 124.07 | 7 | 9.28.3 |  | A |  |  |  | Since the subfield of "FB TX Type" in VHT format HT Control field is typed as "FB Tx Type", "FB TX Type" should be revised to FB Tx Type. | "FB TX Type" should be revised to "FB Tx Type" | ACCEPTED (EDITOR: 2012-03-22 15:45:18Z) - 2x | EDITOR | Editorial |  |  | I | EDITOR: 2012-03-22 15:45:23Z | 2.1 | 2012-03-22 15:45 | EDITOR
5484 | Zhendong Luo | 187 | 2 | 6.3.7.3.2 | 12 | 44 | E | Y | 12.44 | 44 | 6.3.7.3.2 |  | J |  |  |  | According to the context, the "QoSMapSet" is used, and the QoS is acronyms of the Quality of Service. Here the term of "QosMapSet" should be changed to "QoSMapSet" . | The term of "QosMapSet" should be changed to "QoSMapSet" . | REJECTED (EDITOR: 2012-03-22 00:09:46Z) - Baseline is correctly quoted here. Bring this up in REVmc. | EDITOR | Editorial |  |  | N | EDITOR: 2012-03-22 00:10:17Z- The resolution contains no editing instructions. |  | 2012-03-22 00:10 | EDITOR
5482 | Zhendong Luo | 187 | 2 | 22.2.2 | 165 | 19 | E | Y | 165.19 | 19 | 22.2.2 |  | A |  |  |  | There is lack of conditon for the second value of the parameter "EXPANSION_MAT_TYPE" | The condition should be "Otherwise". | ACCEPTED (EDITOR: 2012-03-22 17:49:21Z) | EDITOR | Editorial |  |  | I | EDITOR: 2012-03-22 17:49:22Z - See #4070 | 2.1 | 2012-03-22 17:49 | EDITOR
5481 | Zhendong Luo | 187 | 2 | 22.2.2 | 164 | 52 | E | Y | 164.52 | 52 | 22.2.2 |  | A |  |  |  | There is lack of conditon for the second value of the parameter "EXPANSION_MAT" | The condition should be "Otherwise". | ACCEPTED (EDITOR: 2012-03-22 17:44:44Z) | EDITOR | Editorial |  |  | I | EDITOR: 2012-03-22 17:44:46Z - See #4070 | 2.1 | 2012-03-22 17:45 | EDITOR
5470 | Yusuke Asai | 187 | 2 | E.1 | 335 | 7 | E | N | 335.07 | 7 | E.1 |  | A |  |  |  | The title of second column is not "Global operating class (see Table E-4)" but "Non-global operating class(es)". | As in comment. | ACCEPTED (EDITOR: 2012-04-19 16:18:58Z) - Quote baseline correctly | EDITOR | Editorial |  |  | I | EDITOR: 2012-04-19 16:18:59Z | 2.2 | 2012-04-19 16:19 | EDITOR
5437 | Yusuke Asai | 187 | 2 | 22.3.7 | 194 | 1 | E | N | 194.01 | 1 | 22.3.7 |  | A |  |  |  | Equation (22-1) is defined twice. | Revise equation number in Chapter 22. | ACCEPTED (EDITOR: 2012-04-18 01:29:17Z) | EDITOR | Editorial |  |  | I | EDITOR: 2012-04-18 01:29:19Z | 2.1 | 2012-04-18 01:29 | EDITOR
5454 | Yusuke Asai | 187 | 2 | 22.3.21 | 264 | 14 | E | N | 264.14 | 14 | 22.3.21 |  | J |  |  |  | As well as equation 117, "in VHT-SIG-A2" should be added after "Short GI NSYM Disambiguation = 1." | As in comment. | REJECTED (EDITOR: 2012-04-19 15:28:03Z) - The condition becomes too long. It is sufficiently unambiguaous for the reader to recognize that this is a VHT-SIG-A field | EDITOR | Editorial |  |  | N | EDITOR: 2012-04-19 15:33:14Z- The resolution contains no editing instructions. |  | 2012-04-19 15:33 | EDITOR
5413 | Yusuke Asai | 187 | 2 | 9.7.6.1 | 95 | 62 | E | N | 95.62 | 62 | 9.7.6.1 |  | A |  |  |  | Minor typo (Acontrol -> A control) | As in comment. | ACCEPTED (EDITOR: 2012-03-10 16:14:14Z) | EDITOR | Editorial |  |  | I | EDITOR: 2012-03-10 16:14:17Z - See #4370 | 2.1 | 2012-03-10 16:14 | EDITOR
5451 | Yusuke Asai | 187 | 2 | 22.3.18.5.3 | 252 | 65 | E | N | 252.65 | 65 | 22.3.18.5.3 |  | A |  |  |  | A minor error (continuous -> contiguous) | As in comment. | ACCEPTED (EDITOR: 2012-04-18 22:27:26Z) | EDITOR | Editorial |  |  | I | EDITOR: 2012-04-18 22:27:28Z | 2.2 | 2012-04-18 22:28 | EDITOR
5448 | Yusuke Asai | 187 | 2 | 22.3.14 | 246 | 16 | E | N | 246.16 | 16 | 22.3.14 |  | A |  |  |  | A minor error (0500 -> 500) | As in comment. | ACCEPTED (EDITOR: 2012-04-18 22:22:41Z) | EDITOR | Editorial |  |  | I | EDITOR: 2012-04-18 22:22:42Z | 2.2 | 2012-04-18 22:23 | EDITOR
5446 | Yusuke Asai | 187 | 2 | 22.3.11.1 | 242 | 55 | E | N | 242.55 | 55 | 22.3.11.1 |  | A |  |  |  | A minor typo. (fpr -> for) | As in comment. | ACCEPTED (EDITOR: 2012-04-18 21:35:19Z) | EDITOR | Editorial |  |  | I | EDITOR: 2012-04-18 21:35:20Z | 2.2 | 2012-04-18 21:35 | EDITOR
5444 | Yusuke Asai | 187 | 2 | 22.3.10.8 | 232 | 10 | E | N | 232.1 | 10 | 22.3.10.8 |  | J |  |  |  | The title of Table 22-17 is not sufficient. | "J(i_SS) values" is correct. | REJECTED (EDITOR: 2012-04-18 03:58:05Z) - The table title follwing the reference is to aid reference checking. They are automatically generated and loose some information such as variables (and font styles). They will be removed in the final standard. | EDITOR | Editorial |  |  | N | EDITOR: 2012-04-18 03:59:34Z- The resolution contains no editing instructions. |  | 2012-04-18 04:00 | EDITOR
5442 | Yusuke Asai | 187 | 2 | 22.3.10.5.4 | 224 | 8 | E | N | 224.08 | 8 | 22.3.10.5.4 |  | A |  |  |  | "STBC" in m_STBC should be italic font. Ditto in P224/L51,53. | Revise them. | ACCEPTED (EDITOR: 2012-04-18 03:06:11Z) | EDITOR | Editorial |  |  | I | EDITOR: 2012-04-18 03:06:13Z | 2.2 | 2012-04-18 03:09 | EDITOR
5441 | Yusuke Asai | 187 | 2 | 22.3.8.2.6 | 216 | 54 | E | N | 216.54 | 54 | 22.3.8.2.6 |  | V |  |  |  | "Long GI" is better than "The 800ns guard interval." | As in comment. | REVISED (EDITOR: 2012-04-18 02:43:57Z) - Change to read "The duration of the VHT-SIG-B symbol is T_{VHT-SIG-B} regardless of the value of the Short GI field in VHT-SIG-A." | EDITOR | Editorial |  |  | I | EDITOR: 2012-04-18 02:44:54Z | 2.2 | 2012-04-18 02:45 | EDITOR
5440 | Yusuke Asai | 187 | 2 | 22.3.8.2.5 | 213 | 32 | E | N | 213.32 | 32 | 22.3.8.2.5 |  | A |  |  |  | The antenna connected to the IFFT block at the bottom is lost. | Redraw it. | ACCEPTED (EDITOR: 2012-04-18 02:34:54Z) | EDITOR | Editorial |  |  | I | EDITOR: 2012-04-18 02:35:00Z | 2.2 | 2012-04-18 02:35 | EDITOR
5455 | Yusuke Asai | 187 | 2 | 22.3.21 | 265 | 40 | E | N | 265.4 | 40 | 22.3.21 |  | A |  |  |  | Missing equation number. | Refer to an equation number. | ACCEPTED (EDITOR: 2012-04-19 15:44:57Z) | EDITOR | Editorial |  |  | I | EDITOR: 2012-04-19 15:44:59Z | 2.2 | 2012-04-19 15:45 | EDITOR
5303 | Vinko Erceg | 187 | 2 | 22.3.3 | 179 | 53 | E | N | 179.53 | 53 | 22.3.3 |  | V |  |  |  | For streams encoded using BCC, the LDPC tone mappers are not used | The LDPC tone mappers are not used for the streams encoded using BCC | REVISED (EDITOR: 2012-04-18 01:15:48Z) - Change to read "The LDPC tone mappers are not used for BCC encoded streams". | EDITOR | Editorial |  |  | I | EDITOR: 2012-04-18 01:16:04Z - See #5302 | 2.2 | 2012-04-18 01:16 | EDITOR
5415 | Yusuke Asai | 187 | 2 | 9.7.6.5.2 | 97 | 17 | E | N | 97.17 | 17 | 9.7.6.5.2 |  | J |  |  |  | Change the editorial instruction as "Change the 2nd bullet of the 1st paragraph as follows:" | As in comment. | REJECTED (EDITOR: 2012-03-10 16:51:59Z) - Editing instruction already reads: "Change the 2nd bullet of the 1st paragraph as follows:". Comment is not clear on the change proposed. | EDITOR | Editorial |  |  | N | EDITOR: 2012-03-10 16:53:02Z- The resolution contains no editing instructions. | 2.1 | 2012-03-10 16:53 | EDITOR
5336 | Yasuhiko Inoue | 187 | 2 | 6.3.3.3.2 | 10 | 14 | E | N | 10.14 | 14 | 6.3.3.3.2 |  | V |  |  |  | The editing instruction says that "Insert the following two rows at the end of the second table in this subclause:" But there are four rows to be added. | Change the "two" to "four" in the editing instruction. | REVISED (EDITOR: 2012-03-22 00:04:05Z) - delete "two" | EDITOR | Editorial |  |  | I | EDITOR: 2012-03-22 00:04:13Z - See #5403 | 2.1 | 2012-03-22 00:04 | EDITOR
5331 | Xun Yang | 187 | 2 | 9.28.3 | 122 | 58 | E | N | 122.58 | 58 | 9.28.3 |  | V |  |  |  | anNDPA shall be "an NDPA" | change "anNDPA" to "an NDPA" | REVISED (EDITOR: 2012-03-22 15:05:30Z) - Changed to 'a' and space added with #4921. | EDITOR | Editorial |  |  | I | EDITOR: 2012-03-22 15:05:53Z - See #4921 | 2.1 | 2012-03-22 15:06 | EDITOR
5330 | Xun Yang | 187 | 2 | 18.3.2.2 | 152 | 6 | E | N | 152.06 | 6 | 18.3.2.2 |  | A |  |  |  | an editorial. PLCP DATA scrambler and descrambler is in 18.3.5.5 | change "18.3.5.4" to "18.3.5.5" | ACCEPTED (EDITOR: 2012-03-22 17:05:25Z) | EDITOR | Editorial |  |  | I | EDITOR: 2012-03-22 17:05:26Z | 2.1 | 2012-03-22 17:05 | EDITOR
5319 | Wei Shi | 187 | 2 | 8.4.2.162 | 73 | 35 | E | N | 73.35 | 35 | 8.4.2.162 |  | A |  |  |  | Two definitions for Tbusy closeby which is rather confusing?! | Could we change the second one on page 74 to T^{CCA}_{BUSY} or something similar? | ACCEPTED (EDITOR: 2012-03-05 17:45:27Z) | EDITOR | Editorial |  |  | I | EDITOR: 2012-03-05 17:45:34Z | 2.1 | 2012-03-05 17:46 | EDITOR
5312 | Wei Shi | 187 | 2 | 8.4.1.47 | 44 | 36 | E | N | 44.36 | 36 | 8.4.1.47 |  | J |  |  |  | Should the term "VHT compressed beamforming frame" really be "VHT compressed beamforming report frame"? It is a frame containing a "VHT compressed beamforming report" rather than a "VHT compressed beamforming" frame. | Please consider changing the terminology. This applies to the entire document. | REJECTED (EDITOR: 2012-03-01 21:32:05Z) - The frame name is adequate. Note that the frame also includes VHT MIMO Control and MU Exclusive Beamforming Report, not just the VHT Compressed Beamforming Report. A better name might be "VHT Beamforming Feedback", but its not that much better. | EDITOR | Editorial |  |  | N | EDITOR: 2012-03-01 21:34:00Z- The resolution contains no editing instructions. |  | 2012-03-01 21:39 | EDITOR
5309 | Vishakan Ponnampalam | 187 | 2 | 8.4.2.162 | 74 | 15 | E | N | 74.15 | 15 | 8.4.2.162 |  | V |  |  |  | Compared with the definition of Tbusy at P73L36, it is obvious that the definition of Tbusy here is incomplete. | Please add the following to the end of the Tbusy definition. "If the Tbusy is zero, the corresponding Utilization field carries the reserved value 0" | REVISED (EDITOR: 2012-03-05 18:03:12Z) - Add "If T_{cca_busy} is zero, the VHT 40 MHz Utilization, 80 MHz Utilization and 160 MHz Utilization fields are reserved." following the field definitions. | EDITOR | Editorial |  |  | I | EDITOR: 2012-03-05 18:04:48Z | 2.1 | 2012-03-05 18:05 | EDITOR
5342 | Yasuhiko Inoue | 187 | 2 | 6.3.8.2.2 | 15 | 55 | E | N | 15.55 | 55 | 6.3.8.2.2 |  | A |  |  |  | The new parameter VHT Capabilities parameter of the MLME-REASSOCIATE.request should be highlighted (underlined). | As in the comment. | ACCEPTED (EDITOR: 2012-03-22 00:44:36Z) | EDITOR | Editorial |  |  | I | EDITOR: 2012-03-22 00:44:37Z - See #4936 | 2.1 | 2012-03-22 00:45 | EDITOR
5305 | Vinko Erceg | 187 | 2 | 22.3.4.2 | 183 | 13 | E | N | 183.13 | 13 | 22.3.4.2 |  | A |  |  |  | Construct the L-STF field is defined in Clause 18 with the following extensions and highlights: | Construct the L-STF field as defined in Clause 18 with the following extensions and highlights: | ACCEPTED (EDITOR: 2012-04-18 01:20:42Z) | EDITOR | Editorial |  |  | I | EDITOR: 2012-04-18 01:20:44Z | 2.2 | 2012-04-18 01:21 | EDITOR
5352 | Yasuhiko Inoue | 187 | 2 | 9.12.5 | 106 | 37 | E | N | 106.37 | 37 | 9.12.5 |  | A |  |  |  | (editing instruction) "Insert new sections 9.12.6 and 9.12.7 following section 9.12.5:" This editing instruction should be modified to include insertion of 9.12.8. | As in the comment. | ACCEPTED (EDITOR: 2012-04-20 04:07:45Z) | EDITOR | Editorial |  |  | I | EDITOR: 2012-04-20 04:07:46Z | 2.2 | 2012-04-20 04:08 | EDITOR
5302 | Vinko Erceg | 187 | 2 | 22.3.3 | 179 | 52 | E | N | 179.52 | 52 | 22.3.3 |  | V |  |  |  | For streams encoded using LDPC, the BCC interleavers are not used. | The BCC interleavers are not used for the streams encoded using LDPC | REVISED (EDITOR: 2012-04-18 01:13:17Z) - Change to read "The BCC interleavers are not used for LDPC encoded streams". Similarly, "The LDPC tone mappers are not used for BCC encoded streams". | EDITOR | Editorial |  |  | I | EDITOR: 2012-04-18 01:14:40Z | 2.2 | 2012-04-18 01:15 | EDITOR
5298 | Vinko Erceg | 187 | 2 | 22.3.8.2.2 | 204 | 26 | E | N | 204.26 | 26 | 22.3.8.2.2 |  | V |  |  |  | Sections 22.3.8.1.1 and 22.3.8.2.2 have same title | Differentiate them by Pre-VHT modulated and VHT modulated fields, respectively. | REVISED (EDITOR: 2012-04-18 01:59:32Z) - Change to "22.3.8.1.1 Cyclic shift for pre-VHT modulated fields" and "22.3.8.2.2 Cyclic shift for VHT modulated fields". Note delete "definition" to shorten titles. | EDITOR | Editorial |  |  | I | EDITOR: 2012-04-18 02:01:12Z | 2.2 | 2012-04-18 02:02 | EDITOR
5297 | Vinko Erceg | 187 | 2 | 22.3.7 | 198 | 31 | E | N | 198.31 | 31 | 22.3.7 |  | A |  |  |  | Missing comma: "VHTSIG- B fields respectively." | "VHTSIG-B fields, respectively." | ACCEPTED (EDITOR: 2012-04-18 01:35:10Z) - Not required, but I'll add one. | EDITOR | Editorial |  |  | I | EDITOR: 2012-04-18 01:35:33Z | 2.2 | 2012-04-18 01:36 | EDITOR
5294 | Vinko Erceg | 187 | 2 | 22.3.4.5 | 184 | 43 | E | N | 184.43 | 43 | 22.3.4.5 |  | A |  |  |  | "Duplication and Pphase rotation" | "Duplication and phase rotation" | ACCEPTED (EDITOR: 2012-04-18 01:24:47Z) | EDITOR | Editorial |  |  | I | EDITOR: 2012-04-18 01:25:06Z | 2.2 | 2012-04-18 01:25 | EDITOR
5293 | Vinko Erceg | 187 | 2 | 22.3.4.4 | 183 | 13 | E | N | 183.13 | 13 | 22.3.4.4 |  | A |  |  |  | "Duplication and Pphase rotation" | "Duplication and phase rotation" | ACCEPTED (EDITOR: 2012-04-18 01:24:04Z) | EDITOR | Editorial |  |  | I | EDITOR: 2012-04-18 01:24:09Z | 2.1 | 2012-04-18 01:24 | EDITOR
5289 | Vinko Erceg | 187 | 2 | 22.2.2 | 166 | 33 | E | N | 166.33 | 33 | 22.2.2 |  | A |  |  |  | numberOfO | please correct if necessary | ACCEPTED (EDITOR: 2012-03-22 17:50:36Z) - Unhyphenate | EDITOR | Editorial |  |  | I | EDITOR: 2012-03-22 17:50:45Z | 2.1 | 2012-03-22 17:51 | EDITOR
5019 | Robert Stacey | 187 | 2 | 10.38.1 | 140 | 1 | E | N | 140.01 | 1 | 10.38.1 |  | V |  |  |  | "madatory for the attached PHY": we are only talking about the VHT PHY so we could just say madatory VHT MCSs. Also, this statement is defining the conditions under which support for 80+80 MHz can be declared. It might be clearer to state the conditions in a positive sense: do this only if you also do this. | "A VHT STA shall only indicate support for 80+80 MHz if it supports the reception and transmission of 80+80 MHz PPDUs using all mandatory VHT MCSs and all optional VHT MCSs declared in the VHTBSSBasicMCSSet." Similar change for P140L7. | REVISED (EDITOR: 2012-03-12 04:31:29Z) - Change to read: "A VHT STA shall only indicate support for 80+80 MHz if it supports the reception and transmission of 80+80 MHz PPDUs using all mandatory VHT MCSs and all optional VHT MCSs in the VHTBSSBasicMCSSet." Similarly for next paragraph, replacing 80+80 with 160 (2x). | EDITOR | Editorial |  |  | I | EDITOR: 2012-03-12 04:32:56Z | 2.1 | 2012-03-12 04:33 | EDITOR
5306 | Vinko Erceg | 187 | 2 |  | 145 | 2 | E | N | 145.02 | 2 |  |  | J |  |  |  | i.e., its emissions need to be no higher at any frequency offset than the minimum of the values specified in the regulatory and default masks. | i.e., At any frequency, the emission level cannot be higher than the minimum of the values specified in the regulatory and default masks." | REJECTED (EDITOR: 2012-04-17 23:40:26Z) - No need to polish the turd | EDITOR | Editorial |  |  | N | EDITOR: 2012-04-17 23:41:36Z- The resolution contains no editing instructions. |  | 2012-04-17 23:42 | EDITOR
5372 | Yongho Seok | 187 | 2 | 9.19.2.2 | 111 | 28 | E | N | 111.28 | 28 | 9.19.2.2 |  | A |  |  |  | Change from "or on receipt of a VHT Compressed Beamforming Report frame sent in response to either an NDPA frame or a Beamforming Report Poll frame." to "or on receipt of a VHT Compressed Beamforming frame sent in response to either an NDPA frame or a Beamforming Report Poll frame." | As per comment. | ACCEPTED (EDITOR: 2012-03-22 03:15:20Z) - No such thing as a VHT Compressed Beamforming Report frame | EDITOR | Editorial |  |  | I | EDITOR: 2012-03-22 03:15:33Z | 2.1 | 2012-03-22 03:16 | EDITOR
5405 | Yusuke Asai | 187 | 2 | 6.3.7.5.2 | 14 | 49 | E | N | 14.49 | 49 | 6.3.7.5.2 |  | A |  |  |  | Lack of underline on "VHT Capabilities."Ditto P15/L55. | As in comment. | ACCEPTED (EDITOR: 2012-03-22 00:40:16Z) | EDITOR | Editorial |  |  | I | EDITOR: 2012-03-22 00:40:05Z - See #4935 | 2.1 | 2012-03-22 00:40 | EDITOR
5403 | Yusuke Asai | 187 | 2 | 6.3.3.3.2 | 10 | 14 | E | N | 10.14 | 14 | 6.3.3.3.2 |  | V |  |  |  | An error in editorial instruction. "two rows" -> "four rows" | As in comment. | REVISED (EDITOR: 2012-03-22 00:03:24Z) - delete "two" | EDITOR | Editorial |  |  | I | EDITOR: 2012-03-22 00:03:35Z | 2.1 | 2012-03-22 00:04 | EDITOR
5398 | Yusuke Asai | 187 | 2 | 3.2 | 5 | 46 | E | N | 5.46 | 46 | 3.2 |  | J |  |  |  | There are a couple of definitions of "user." | Delete the "alternative definition." | REJECTED (EDITOR: 2012-04-19 19:15:47Z) - No, I like them both | EDITOR | Editorial |  |  | N | EDITOR: 2012-04-19 19:16:02Z- The resolution contains no editing instructions. |  | 2012-04-19 19:16 | EDITOR
5390 | Youhan Kim | 187 | 2 | 22.3.21 | 263 | 38 | E | Y | 263.38 | 38 | 22.3.21 |  | A |  |  |  | Missing equation reference | Add appropriate equation number in "RXTIME in Equation ()". Similar comment on P265L40. | ACCEPTED (EDITOR: 2012-04-19 15:25:02Z) | EDITOR | Editorial |  |  | I | EDITOR: 2012-04-19 15:25:05Z | 2.2 | 2012-04-19 15:25 | EDITOR
5387 | Youhan Kim | 187 | 2 | 22.3.14 | 246 | 16 | E | Y | 246.16 | 16 | 22.3.14 |  | A |  |  |  | Typo | Change "0500 kHz" to "500 kHz" | ACCEPTED (EDITOR: 2012-04-18 22:22:50Z) | EDITOR | Editorial |  |  | I | EDITOR: 2012-04-18 22:23:17Z - See #5448 | 2.2 | 2012-04-18 22:23 | EDITOR
5385 | Youhan Kim | 187 | 2 | 22.3.11.1 | 242 | 55 | E | Y | 242.55 | 55 | 22.3.11.1 |  | A |  |  |  | Typo | Change "fpr" to "for" | ACCEPTED (EDITOR: 2012-04-18 21:35:11Z) | EDITOR | Editorial |  |  | I | EDITOR: 2012-04-18 21:35:12Z | 2.2 | 2012-04-18 21:35 | EDITOR
5380 | Youhan Kim | 187 | 2 | 22.2.3 | 171 | 36 | E | Y | 171.36 | 36 | 22.2.3 |  | A |  |  |  | Incorrect equation number | Change 'Equation (26)' to 'Equation (22-26)'. Same comment/change to lines 43, 49, 46 (P171). Any many other locations throughout the draft. | ACCEPTED (EDITOR: 2012-03-22 19:07:38Z) | EDITOR | Editorial |  |  | I | EDITOR: 2012-03-22 19:07:43Z | 2.1 | 2012-03-22 19:08 | EDITOR
5340 | Yasuhiko Inoue | 187 | 2 | 6.3.7.5.2 | 14 | 49 | E | N | 14.49 | 49 | 6.3.7.5.2 |  | A |  |  |  | The new parameter VHT Capabilities parameter of the MLME-ASSOCIATE.response should be highlighted (underlined). | As in the comment. | ACCEPTED (EDITOR: 2012-03-22 00:40:41Z) | EDITOR | Editorial |  |  | I | EDITOR: 2012-03-22 00:40:44Z - See #4935 | 2.1 | 2012-03-22 00:41 | EDITOR
5373 | Yongho Seok | 187 | 2 | 9.31.5 | 130 | 39 | E | N | 130.39 | 39 | 9.31.5 |  | A |  |  |  | Change from "Transmissions of NDPA, NDP, VHT Compressed Beamforming Report and Beamforming Report Poll frames are subject to the rules in 9.19.2.4 (Multiple frame transmission in an EDCA TXOP)." to "Transmissions of NDPA, NDP, VHT Compressed Beamforming and Beamforming Report Poll frames are subject to the rules in 9.19.2.4 (Multiple frame transmission in an EDCA TXOP)." | As per comment. | ACCEPTED (EDITOR: 2012-03-22 16:21:48Z) - Comment is requesting deletion of "Report" from VHT Compressed Beamforming Report frame". | EDITOR | Editorial |  |  | I | EDITOR: 2012-03-22 16:22:30Z | 2.1 | 2012-03-22 16:23 | EDITOR
5285 | Vinko Erceg | 187 | 2 | 22.1.4 | 162 | 33 | E | N | 162.33 | 33 | 22.1.4 |  | J |  |  |  | "is an SU PPDU" | "is a SU PPDU" | REJECTED (EDITOR: 2012-03-22 17:31:00Z) - "an" is the correct article for "ess-you" | EDITOR | Editorial |  |  | N | EDITOR: 2012-03-22 17:31:46Z- The resolution contains no editing instructions. |  | 2012-03-22 17:32 | EDITOR
5371 | Yongho Seok | 187 | 2 | 8.5.23.2 | 82 | 34 | E | N | 82.34 | 34 | 8.5.23.2 |  | A |  |  |  | Change from "Table 8-281aj (VHT Compressed Beamforming Report frame fields present)." to "Table 8-281aj (VHT Compressed Beamforming frame fields present)." | As per comment. | ACCEPTED (EDITOR: 2012-03-05 19:10:11Z) - Change table title as suggested (its not a "Report" frame). | EDITOR | Editorial |  |  | I | EDITOR: 2012-03-05 19:10:38Z | 2.1 | 2012-03-05 19:12 | EDITOR
5370 | Yongho Seok | 187 | 2 | 8.5.23.2 | 82 | 38 | E | N | 82.38 | 38 | 8.5.23.2 |  | A |  |  |  | Change from "Table 8-281aj--VHT Compressed Beamforming Report frame fields present" to "Table 8-281aj--VHT Compressed Beamforming frame fields present". | As per comment. | ACCEPTED (EDITOR: 2012-03-05 19:12:43Z) - See #5371 | EDITOR | Editorial |  |  | I | EDITOR: 2012-03-05 19:12:51Z | 2.1 | 2012-03-05 19:13 | EDITOR
5366 | Yongho Seok | 187 | 2 | 22.3.10.10 | 237 | 48 | E | N | 237.48 | 48 | 22.3.10.10 |  | J |  |  |  | Correct the following reference: from Table 20-19 to Table 20-20 | As per comment. | REJECTED (EDITOR: 2012-04-18 19:51:00Z) - Table 20-19 is the correct reference. | EDITOR | Editorial |  |  | N | EDITOR: 2012-04-18 19:51:46Z- The resolution contains no editing instructions. |  | 2012-04-18 19:52 | EDITOR
5361 | Yongho Seok | 187 | 2 | 8.4.2.167 | 76 | 64 | E | N | 76.64 | 64 | 8.4.2.167 |  | A |  |  |  | Typo "within the primary 20 MHz channel". It seems Editor's mistake to incorrectly write the number from the motion-passed results. It shall be changed to "within the primary 80 MHz channel" as in the motion-passed document, which is "11-11-1384-00-00ac-d1-comment-resolution-brianh-part8". | Change to "within the primary 80 MHz channel". | ACCEPTED (EDITOR: 2012-03-05 19:00:07Z) - Editorial mistake from LB178. Change "primary 20 MHz channel" to "primary 80 MHz channel" | EDITOR | Editorial |  |  | I | EDITOR: 2012-03-05 19:00:43Z | 2.1 | 2012-03-05 19:01 | EDITOR
5355 | Yasuhiko Inoue | 187 | 2 | 10.38.2 | 142 | 51 | E | N | 142.51 | 51 | 10.38.2 |  | J |  |  |  | "should not be overlapped with the secondary 40 MHz channel of any existing BSSs with a 160 MHz or 80+80 MHz operating channel width." The BSS with a 80 MHz operating channel width should be included. | As in the comment. | REJECTED (EDITOR: 2012-03-12 05:34:27Z) - An 80 MHz BSS is deliberately excluded. The argument is that you don’t want a VHT BSS camping on an existing BSSs secondary 20 MHz, but its ok if its in the secondary 40 since when both are active, they will dynamically adjust to utilize only 40 MHz. In the case of a 160 MHz you prefer the BSSs to be in each others secondary 80 MHz. Resubmit as a technical comment if you disagree with the argument. | EDITOR | Editorial |  |  | N | EDITOR: 2012-03-12 05:38:21Z- The resolution contains no editing instructions. |  | 2012-03-12 05:40 | EDITOR
5354 | Yasuhiko Inoue | 187 | 2 | 10.3.5.5 | 135 | 57 | E | N | 135.57 | 57 | 10.3.5.5 |  | A |  |  |  | "Upon receipt of an Association Request frame from a non-AP STA for which ..." "Association Request" should be "Reassociation Request". | Change the "Association Request" to "Reassociation Request". | ACCEPTED (EDITOR: 2012-03-12 04:09:23Z) | EDITOR | Editorial |  |  | I | EDITOR: 2012-03-12 04:09:25Z - See #5425 | 2.1 | 2012-03-12 04:10 | EDITOR
5353 | Yasuhiko Inoue | 187 | 2 | 9.17a | 110 | 13 | E | N | 110.13 | 13 | 9.17a |  | V |  |  |  | The equation number of 9-1 is used in the clause 9.3.3 in the base standard. | The last equation number before this part seems to be 9-7, and there is quation 9-8 in clause 9.18.3. The equation number here wil be something like 9-7a. | REVISED (EDITOR: 2012-03-22 01:58:47Z) - Use 9-8a | EDITOR | Editorial |  |  | I | EDITOR: 2012-03-22 01:58:49Z- See #5418 | 2.1 | 2012-03-22 01:59 | EDITOR
5377 | Youhan Kim | 187 | 2 | 8.4.2.160.3 | 71 | 71 | E | Y | 71.71 | 71 | 8.4.2.160.3 |  | A |  |  |  | "Some MCSs are not be valid" | Remove the word "be" | ACCEPTED (EDITOR: 2012-03-05 17:34:31Z) - See #4320 | EDITOR | Editorial |  |  | I | EDITOR: 2012-03-05 17:34:38Z | 2.1 | 2012-03-05 17:35 | EDITOR
4766 | Mark RISON | 187 | 2 | 22.3.20 | 260 | 27 | E | Y | 260.27 | 27 | 22.3.20 |  | V |  |  |  | The PLCP doesn't have a choice to not transmit | Change "may start" to "starts" | REVISED (EDITOR: 2012-04-18 22:51:29Z) - Change to read "… issue a PMD_TXSTART.request primitive to start transmission…" | EDITOR | Editorial |  |  | I | EDITOR: 2012-04-18 22:52:14Z | 2.2 | 2012-04-18 22:52 | EDITOR
4789 | Mark RISON | 187 | 2 | 8.2.5.2 | 33 | 62 | E | Y | 33.62 | 62 | 8.2.5.2 |  | A |  |  |  | "estimated time for the transmission of ... transmission" | Delete "transmission" | ACCEPTED (EDITOR: 2012-03-01 19:06:51Z) | EDITOR | Editorial |  |  | I | EDITOR: 2012-03-01 19:06:53Z | 2.1 | 2012-03-01 19:07 | EDITOR
4788 | Mark RISON | 187 | 2 | 8 |  |  | E | Y |  |  | 8 |  | A |  |  |  | The figures do not belong to clause 1 | Change all the "Figure 1"s to "Figure 8"s | ACCEPTED (EDITOR: 2012-03-07 22:46:39Z) - There was a problem with paragraph formats. Fixed. | EDITOR | Editorial |  |  | I | EDITOR: 2012-03-07 22:46:58Z | 2.1 | 2012-03-07 22:47 | EDITOR
4781 | Mark RISON | 187 | 2 | 4.3.10 | 8 | 18 | E | N | 8.18 | 18 | 4.3.10 |  | A |  |  |  | Why is clause 13 not mentioned? | Add ", Clause 13" | ACCEPTED (EDITOR: 2012-02-29 23:53:04Z) - Not sure this is necessary, but it doesn't hurt. | EDITOR | Editorial |  |  | I | EDITOR: 2012-02-29 23:53:29Z- | 2.1 | 2012-02-29 23:54 | EDITOR
4777 | Mark RISON | 187 | 2 | 22.3.21 | 266 |  | E | Y | 266 |  | 22.3.21 |  | A |  |  |  | PMD_Data.ind has the wrong case | Change to PMD_DATA.ind | ACCEPTED (EDITOR: 2012-04-19 15:49:12Z) | EDITOR | Editorial |  |  | I | EDITOR: 2012-04-19 15:49:13Z | 2.2 | 2012-04-19 15:49 | EDITOR
4776 | Mark RISON | 187 | 2 | 22.3.20 | 261 |  | E | Y | 261 |  | 22.3.20 |  | V |  |  |  | Figure 22-27 shows a decoding delay but Figure 22-25 does not show an encoding delay | Shift the stuff just below the MAC-PLCP line left past the stuff below that, and label an Encoding Delay | REVISED (EDITOR: 2012-04-27 00:19:24Z) - Shift blocks to show time show delays. No need to label encoding delay since this is not relavent - not mentioned in the text. | EDITOR | Editorial |  |  | I | EDITOR: 2012-04-27 00:21:06Z | 2.2 | 2012-04-27 00:21 | EDITOR
4774 | Mark RISON | 187 | 2 | 22.3.21 | 264 | 38 | E | Y | 264.38 | 38 | 22.3.21 |  | A |  |  |  | Typo: "LENGH" | Change to "LENGTH" | ACCEPTED (EDITOR: 2012-04-19 15:44:12Z) | EDITOR | Editorial |  |  | I | EDITOR: 2012-04-19 15:44:13Z | 2.2 | 2012-04-19 15:44 | EDITOR
5021 | Robert Stacey | 187 | 2 | 10.38.1 | 140 | 51 | E | N | 140.51 | 51 | 10.38.1 |  | A |  |  |  | This should probably be the first statemetn in this section. | Move to head of subclause | ACCEPTED (EDITOR: 2012-03-12 04:36:56Z) | EDITOR | Editorial |  |  | I | EDITOR: 2012-03-12 04:36:58Z | 2.1 | 2012-03-12 04:37 | EDITOR
4769 | Mark RISON | 187 | 2 | 22.3 |  |  | E | Y |  |  | 22.3 |  | A |  |  |  | Figure 22-25 has PMD_TXEND.ind, but clause 22.3.20 has PMD_TXEND.cfm | Fix the text, or the figure, or both | ACCEPTED (EDITOR: 2012-04-18 17:04:13Z) - Figure fixed (PMD_TXEND.confirm is correct) | EDITOR | Editorial |  |  | I | EDITOR: 2012-04-18 17:04:17Z | 2.1 | 2012-04-18 17:05 | EDITOR
4810 | Mark RISON | 187 | 2 | 8.6.1 | 84 | 30 | E | Y | 84.3 | 30 | 8.6.1 |  | J |  |  |  | What's being described is an A-MPDU pre-EOF padding | Change "The A-MPDU maximum length for a VHT PPDU excluding A-MPDU subframes with 0 in the MPDU Length field and 1 in the EOF field, and EOF Pad, is" to "The A-MPDU pre-EOF padding maximum length for a VHT PPDU is" (this assumes the term has already been defined -- see another comment) | REJECTED (EDITOR: 2012-04-26 21:18:12Z) - The term is only defined in Clause 9 | EDITOR | Editorial |  |  | N | EDITOR: 2012-04-26 21:18:28Z- The resolution contains no editing instructions. |  | 2012-04-26 21:19 | EDITOR
4765 | Mark RISON | 187 | 2 | 22.3.20 | 260 | 19 | E | Y | 260.19 | 19 | 22.3.20 |  | A |  |  |  | It's the primitive which is issued, really, and the primitives have a subtype | Change "The PLCP shall issue the parameters in the following PMD primitives to configure the PHY: -- PMD_TXPWRLVL -- PMD_TX_PARAMETERS" to "The PLCP shall issue the following PMD primitives to configure the PHY: -- PMD_TXPWRLVL.request -- PMD_TX_PARAMETERS.request" | ACCEPTED (EDITOR: 2012-04-18 22:48:14Z) | EDITOR | Editorial |  |  | I | EDITOR: 2012-04-18 22:48:16Z | 2.2 | 2012-04-18 22:48 | EDITOR
4764 | Mark RISON | 187 | 2 | 22.6.4.4 | 292 | 25 | E | Y | 292.25 | 25 | 22.6.4.4 |  | A |  |  |  | There is no such message as PMD_CBW_OFFSET.indication | Replace with PMD_CBW.indication | ACCEPTED (EDITOR: 2012-04-19 16:06:02Z) | EDITOR | Editorial |  |  | I | EDITOR: 2012-04-19 16:06:03Z | 2.2 | 2012-04-19 16:06 | EDITOR
4763 | Mark RISON | 187 | 2 | 22.6.4.3 | 291 | 47 | E | Y | 291.47 | 47 | 22.6.4.3 |  | A |  |  |  | Table 22-62 is missing PMD_TXEND.cfm, PMD_NON_HT_CH_BANDWIDTH.ind and PMD_CBW ind | Add the requisite lines and Xs | ACCEPTED (EDITOR: 2012-04-19 16:04:40Z) | EDITOR | Editorial |  |  | I | EDITOR: 2012-04-19 16:04:41Z | 2.2 | 2012-04-19 16:05 | EDITOR
4761 | Mark RISON | 187 | 2 | 9.12.2 |  |  | E | Y |  |  | 9.12.2 |  | J |  |  |  | "its" is not generally used for the capability elements | Change "its HT/VHT capabilities element" to "the HT/VHT capabilities element" (7 times -- oh and once also at 140.14) | REJECTED (EDITOR: 2012-03-07 22:43:45Z) - Baseline makes extensive use of "its". | EDITOR | Editorial |  |  | N | EDITOR: 2012-03-07 22:44:29Z- The resolution contains no editing instructions. |  | 2012-03-07 22:45 | EDITOR
4758 | Mark RISON | 187 | 2 | 18.3.5.5 | 153 |  | E | Y | 153 |  | 18.3.5.5 |  | A |  |  |  | Missing hyphen in "$n bit pseudo-random integer/nonzero integer" | Add a hyphen (four times). BTW, the same problem exists for "$n octet" | ACCEPTED (EDITOR: 2012-03-22 17:15:39Z) - Don't see anything with octet. | EDITOR | Editorial |  |  | I | EDITOR: 2012-03-22 17:15:41Z | 2.1 | 2012-03-22 17:16 | EDITOR
4757 | Mark RISON | 187 | 2 | 8.4.1.51 | 60 | 40 | E | Y | 60.4 | 40 | 8.4.1.51 |  | A |  |  |  | Missing hyphen in "2 bit User Position subfield" | Add a hyphen | ACCEPTED (EDITOR: 2012-03-05 16:36:46Z) | EDITOR | Editorial |  |  | I | EDITOR: 2012-03-05 16:36:48Z | 2.1 | 2012-03-05 16:38 | EDITOR
4756 | Mark RISON | 187 | 2 | 8.4.1.50 | 60 |  | E | Y | 60 |  | 8.4.1.50 |  | A |  |  |  | Missing hyphen in "1 bit Membership Status subfield" | Add a hyphen (twice) | ACCEPTED (EDITOR: 2012-03-05 16:36:24Z) | EDITOR | Editorial |  |  | I | EDITOR: 2012-03-05 16:36:28Z - two times in this section | 2.1 | 2012-03-05 16:37 | EDITOR
4773 | Mark RISON | 187 | 2 | 22.3.21 | 263 | 38 | E | Y | 263.38 | 38 | 22.3.21 |  | A |  |  |  | Equation number missing | Number the equation just before 116 and insert this number. Same problem at 265.40; not sure if same solution | ACCEPTED (EDITOR: 2012-04-19 15:25:18Z) | EDITOR | Editorial |  |  | I | EDITOR: 2012-04-19 15:25:19Z | 2.2 | 2012-04-19 15:25 | EDITOR
4822 | Mark RISON | 187 | 2 | 9.11 | 103 | 64 | E | Y | 103.64 | 64 | 9.11 |  | A |  |  |  | "may" is verboten in NOTEs | Change to "might" | ACCEPTED (EDITOR: 2012-03-10 18:21:06Z) | EDITOR | Editorial |  |  | I | EDITOR: 2012-03-10 18:21:08Z - See #4746 | 2.1 | 2012-03-10 18:21 | EDITOR
4840 | Mark RISON | 187 | 2 | 9.31.5 | 130 | 61 | E | Y | 130.61 | 61 | 9.31.5 |  | V |  |  |  | Incorrect capitalisation | Change "Rx MCS map" to "Rx MCS Map". Oh, and it should really be "equal to or less than" | REVISED (EDITOR: 2012-03-22 16:27:12Z) - Capitilize "Map" and "Set". | EDITOR | Editorial |  |  | I | EDITOR: 2012-03-22 16:27:33Z | 2.1 | 2012-03-22 16:28 | EDITOR
4839 | Mark RISON | 187 | 2 | 9.31.5 | 130 | 65 | E | Y | 130.65 | 65 | 9.31.5 |  | V |  |  |  | Missing verb | Add "is" before "smaller" | REVISED (EDITOR: 2012-03-22 16:28:02Z) - Revised with #4911 | EDITOR | Editorial |  |  | I | EDITOR: 2012-03-22 16:28:11Z - See #4911 | 2.1 | 2012-03-22 16:28 | EDITOR
4838 | Mark RISON | 187 | 2 | 9.31.5 | 129 | 57 | E | Y | 129.57 | 57 | 9.31.5 |  | J |  |  |  | Sentence is confusing | Perhaps a comma before "unless" would help, though it's still not great | REJECTED (EDITOR: 2012-03-22 16:07:50Z) - it's perfect | EDITOR | Editorial |  |  | N | EDITOR: 2012-03-22 16:08:44Z- The resolution contains no editing instructions. |  | 2012-03-22 16:09 | EDITOR
4836 | Mark RISON | 187 | 2 | 9.23.5.3 | 121 | 13 | E | Y | 121.13 | 13 | 9.23.5.3 |  | A |  |  |  | "shall always" implies that other uses of "shall" mean "shall sometimes" | Delete "always". Also at 139.45 | ACCEPTED (EDITOR: 2012-03-22 14:51:13Z) | EDITOR | Editorial |  |  | I | EDITOR: 2012-03-22 14:51:14Z | 2.1 | 2012-03-22 14:53 | EDITOR
4835 | Mark RISON | 187 | 2 | 9.19.3.2.4 | 120 | 45 | E | Y | 120.45 | 45 | 9.19.3.2.4 |  | V |  |  |  | Why are the references different? | Change the 10.25.1 reference to a 10.38.1 reference | REVISED (EDITOR: 2012-03-22 14:48:45Z) - Delete bullets. See resolution to #4417. | EDITOR | Editorial |  |  | I | EDITOR: 2012-03-22 14:49:09Z - See #4417 | 2.1 | 2012-03-22 14:49 | EDITOR
4834 | Mark RISON | 187 | 2 | 9.19.2.8 | 120 | 11 | E | Y | 120.11 | 11 | 9.19.2.8 |  | A |  |  |  | Missing newline | Add newline | ACCEPTED (EDITOR: 2012-03-22 04:14:41Z) | EDITOR | Editorial |  |  | I | EDITOR: 2012-03-22 04:14:42Z | 2.1 | 2012-03-22 04:15 | EDITOR
4829 | Mark RISON | 187 | 2 |  |  |  | E | N | 134.46 |  |  |  | V |  |  |  | "Partial AID" does not merit the initial cap | Change to "partial AID" at 134.46, 143.39 (actually there it should probably be "GROUP_ID and PARTIAL_AID fields"), 263.7, 266.40, 267.59. Ditto "Group ID" | REVISED (EDITOR: 2012-03-12 02:18:45Z) - Change to "partial AID" as follows: heading to 9.17a, P263L7, Figure 22-7, Figure 22-8. Change to "group ID" at P162L32, P163L34, P168L56, P243L65, P244L1, P244L6, P244L13, P244L20, P244L37, P263L54, Table 7-4 (2x), Table 8-13a (6x), P60L7 (2x), P60L30 (2x), P60L40, P60L54, P61L20, P61L25 (2x) At P263L53 change to "If the Group ID field…". At P206L24 change to "Group ID field" At P143L39 change to "RXVECTOR parameters GROUP_ID and PARTIAL_AID" At P134L46 change to "RXVECTOR parameter PARTIAL_AID" | EDITOR | Editorial |  |  | I | EDITOR: 2012-03-21 23:29:08Z- That would be Figures 22-27 and 22-28 | 2.1 | 2012-03-21 23:30 | EDITOR
4806 | Mark RISON | 187 | 2 | 10.9.3 | 137 | 5 | E | Y | 137.05 | 5 | 10.9.3 |  | V |  |  |  | Duplicates information in 8.4.2.167 | Delete this paragraph | REVISED (EDITOR: 2012-03-12 04:14:37Z) - Remove paragraph and update the paragraph in 8.4.2.167 to be descriptive of the frame format (i.e. state the way things are): "If the AP Quiet Mode field is 1, then the Quiet Count field, Quiet Period field, Quiet Duration field and Quiet Offset field are present in the Quiet Channel element; otherwise these fields are not present in the Quiet Channel element." | EDITOR | Editorial |  |  | I | EDITOR: 2012-03-12 04:15:58Z | 2.1 | 2012-03-12 04:16 | EDITOR
4824 | Mark RISON | 187 | 2 | 9.12.6 | 106 | 60 | E | Y | 106.6 | 60 | 9.12.6 |  | A |  |  |  | Typo: "parametr" | Change to "parameter" | ACCEPTED (EDITOR: 2012-04-20 04:12:31Z) | EDITOR | Editorial |  |  | I | EDITOR: 2012-04-20 04:12:34Z | 2.2 | 2012-04-20 04:13 | EDITOR
4809 | Mark RISON | 187 | 2 | 9.12.2 | 104 | 12 | E | Y | 104.12 | 12 | 9.12.2 |  | J |  |  |  | "A-MPDU pre-EOF padding" is used before it's defined | Insert a forward reference in 4.3.10a | REJECTED (EDITOR: 2012-04-19 22:26:02Z) - A-MPDU pre-EOF padding is defined in 9.12.2 where it is used. If it is used earlier, the definition can be moved earlier. | EDITOR | Editorial |  |  | N | EDITOR: 2012-04-19 22:26:50Z- The resolution contains no editing instructions. |  | 2012-04-19 22:27 | EDITOR
4818 | Mark RISON | 187 | 2 | 9.7.8 | 100 | 62 | E | Y | 100.62 | 62 | 9.7.8 |  | A |  |  |  | What's that "(11n)" in aid of? | Delete the "(11n)" | ACCEPTED (EDITOR: 2012-03-10 17:54:04Z) | EDITOR | Editorial |  |  | I | EDITOR: 2012-03-10 17:54:08Z | 2.1 | 2012-03-10 17:54 | EDITOR
4817 | Mark RISON | 187 | 2 | 9.7.6 | 96 |  | E | Y | 96 |  | 9.7.6 |  | V |  |  |  | "are either not carried in an A-MPDU or carried in/as a VHT single MPDU" is not canonical | Replace with "are non-A-MPDU frames" (twice) | REVISED (EDITOR: 2012-03-10 16:19:33Z) - Change to read "either a VHT single MPDU or not carried in an A-MPDU". Change in three places: in 9.7.6.2, in 9.7.6.4 and in Table 8-6. | EDITOR | Editorial |  |  | I | EDITOR: 2012-03-10 16:25:40Z | 2.1 | 2012-03-10 16:37 | EDITOR
4816 | Mark RISON | 187 | 2 | 9.7.6.5.1 | 96 | 65 | E | Y | 96.65 | 65 | 9.7.6.5.1 |  | V |  |  |  | VHT single MPDUs *are* carried in an A-MPDU | Change "frames that are not carried in an A-MPDU (including a VHT single MPDU)" to "non-A-MPDU frames" | REVISED (EDITOR: 2012-03-10 16:48:57Z) - Change to read "either a VHT single MPDU or not carried in an A-MPDU". See related changes under #4817. | EDITOR | Editorial |  |  | I | EDITOR: 2012-03-10 16:49:47Z | 2.1 | 2012-03-10 16:50 | EDITOR
4813 | Mark RISON | 187 | 2 | 8.6.3 | 86 |  | E | Y | 86 |  | 8.6.3 |  | A |  |  |  | A VHT single MPDU is an MPDU, not an A-MPDU | Change "A-MPDU or VHT single MPDU" to "A-MPDU" (thrice) | ACCEPTED (EDITOR: 2012-04-19 21:37:16Z) | EDITOR | Editorial |  |  | I | EDITOR: 2012-04-19 21:37:26Z | 2.2 | 2012-04-19 21:38 | EDITOR
4812 | Mark RISON | 187 | 2 | 8.6.3 | 86 |  | E | Y | 86 |  | 8.6.3 |  | A |  |  |  | The baseline is not correct | Show all the new stuff, e.g. the references to VHT single MPDUs | ACCEPTED (EDITOR: 2012-03-05 19:35:30Z) - Reviewed against baseline and undelined new stuff. Also, updated table references in Table 8-283. Moved new row to end. | EDITOR | Editorial |  |  | I | EDITOR: 2012-03-05 19:36:32Z | 2.1 | 2012-03-05 19:37 | EDITOR
4811 | Mark RISON | 187 | 2 | 8.6.1 | 85 | 62 | E | Y | 85.62 | 62 | 8.6.1 |  | A |  |  |  | Not consistent on "field" v "subfield" | Change "Low field" to "Low subfield" | ACCEPTED (EDITOR: 2012-03-05 19:26:04Z) | EDITOR | Editorial |  |  | I | EDITOR: 2012-03-05 19:26:08Z | 2.1 | 2012-03-05 19:26 | EDITOR
4751 | Mark RISON | 187 | 2 | 9.19.2.5 |  |  | E | Y |  |  | 9.19.2.5 |  | A |  |  |  | Some spurious line numbers have crept in from the cut and paste from 11aa | Remove the "20", "22" and "24" in "-- The non-final (re)transmission of an MPDU that is delivered using the GCR unsolicited retry 20 retransmission policy (9.19.2.6.2)) is defined to be a failure. -- The final (re)transmission of an MPDU that is delivered using the GCR unsolicited retry retransmission 22 policy (9.19.2.6.2) is defined as a successful transmission. -- The recognition of anything else, including any other valid frame, shall be interpreted as failure of the 24 MPDU transmission." and check for any other similar errors | ACCEPTED (EDITOR: 2012-04-19 18:59:50Z) | EDITOR | Editorial |  |  | I | EDITOR: 2012-04-19 18:59:54Z | 2.2 | 2012-04-19 19:00 | EDITOR
4825 | Mark RISON | 187 | 2 | 9.12.6 | 106 | 58 | E | Y | 106.58 | 58 | 9.12.6 |  | A |  |  |  | Confusing set of clauses | Add commas before and after "which is invoked once per PPDU (not once per user)" and change "and in the MAC" to "and also used in the MAC" | ACCEPTED (EDITOR: 2012-04-20 04:11:48Z) | EDITOR | Editorial |  |  | I | EDITOR: 2012-04-20 04:11:49Z | 2.2 | 2012-04-20 04:12 | EDITOR
4718 | Mark RISON | 187 | 2 | 22.6.4.4 |  |  | E | Y |  |  | 22.6.4.4 |  | A |  |  |  | "Associate primitive" is missing a letter | Add a "d" in the middle (twice) | ACCEPTED (EDITOR: 2012-04-17 23:31:48Z) - Change applies to heading row of Table 22-64. | EDITOR | Editorial |  |  | I | EDITOR: 2012-04-17 23:32:26Z | 2.2 | 2012-04-17 23:33 | EDITOR
4755 | Mark RISON | 187 | 2 | 22.3.20 | 262 | 46 | E | Y | 262.46 | 46 | 22.3.20 |  | A |  |  |  | Missing hyphen in "16 bit service field" | Add a hyphen | ACCEPTED (EDITOR: 2012-04-18 23:10:49Z) | EDITOR | Editorial |  |  | I | EDITOR: 2012-04-18 23:10:51Z | 2.2 | 2012-04-18 23:11 | EDITOR
4727 | Mark RISON | 187 | 2 |  |  |  | E | Y |  |  |  |  | V |  |  |  | Spurious comma before "shall" | Delete the spurious comma on pages 92, 99, 100, 118, 122 (twice), 130, 131) | REVISED (EDITOR: 2012-04-19 20:04:19Z) - Change all except: 118, which references baseline text; 130 and 131, which both benefit from a pause; | EDITOR | Editorial |  |  | I | EDITOR: 2012-04-19 20:09:49Z | 2.2 | 2012-04-19 20:10 | EDITOR
4725 | Mark RISON | 187 | 2 | 9.31.5 | 132 | 44 | E | Y | 132.44 | 44 | 9.31.5 |  | V |  |  |  | "MPDU fragment" is confusing as there is no such thing as a fragment of an MPDU | Delete "MPDU" | REVISED (EDITOR: 2012-03-22 16:41:17Z) - Reword note to read: "The segments of a VHT Compressed Beamforming frame are not MSDU fragments and can be included in a A-MPDU as described in this section." | EDITOR | Editorial |  |  | I | EDITOR: 2012-03-22 16:41:38Z | 2.1 | 2012-03-22 16:42 | EDITOR
4724 | Mark RISON | 187 | 2 | 9.31.5 | 132 | 27 | E | Y | 132.27 | 27 | 9.31.5 |  | A |  |  |  | "A VHT Compressed Beamforming frame shall be transmitted in a single MPDU unless the frame would result in an MMPDU that exceeds the beamformer's maximum MPDU length capability." is confusing because "frame" is a synonym for "MPDU" | Change to "A VHT Compressed Beamforming frame shall be transmitted in a single MPDU unless the result would be an MPDU that exceeds the beamformer's maximum MPDU length capability." Still not perfect, because it should really be "A VHT Compressed Beamforming MMPDU", but the misuse of "frame" for "MMPDU" is endemic (one for TGmc!) | ACCEPTED (EDITOR: 2012-03-22 16:38:15Z) | EDITOR | Editorial |  |  | I | EDITOR: 2012-03-22 16:38:16Z | 2.1 | 2012-03-22 16:38 | EDITOR
4723 | Mark RISON | 187 | 2 |  |  |  | E | Y |  |  |  |  | V |  |  |  | Terminology is inconsistent, e.g.: - Is it "Compressed Beamforming Feedback Matrix" or is it "Compressed Beamforming Matrix"? - Is it "Compressed Beamforming Feedback Matrix" or is it "compressed beamforming feedback matrix"? - Is it "VHT Compressed Beamforming frame" or is it "VHT Compressed Beamforming Report frame"? - Is it "VHT Compressed Beamforming frame" or is it "VHT Compressed Beamforming response frames - Is it "the compressed beamforming matrix format" or is it "the compressed beamforming matrix"? Here is a concordance of sorts (with some false matches): 4 20.3.12.3.6 Compressed beamforming feedback matrix 2 8-281ai---VHT Compressed Beamforming frame Action 2 8-281aj---VHT Compressed Beamforming Report frame 3 8-53e---VHT Compressed Beamforming Report field 11 a compressed beamforming feedback matrix 1 a Compressed Beamforming Report field 4 +b.)/2 Compressed beamforming feedback matrix 2 of compressed beamforming feedback matrices 1 provide compressed beamforming feedback --- 1 representing compressed beamforming feedback matrices 1 sending compressed beamforming feedback If 1 single Compressed Beamforming Feedback Matrix 14 the compressed beamforming feedback matrix 1 the compressed beamforming feedback using 4 the compressed beamforming matrix 1 the compressed beamforming matrix format 1 the Compressed Beamforming Matrix subfield 1 the Compressed Beamforming Report field 1 VHT Compressed Beamforming 1 Group 1 VHT Compressed Beamforming Beamformer Beamformee 1 VHT Compressed Beamforming Beamforming Report 1 VHT compressed beamforming feedback --- 46 VHT Compressed Beamforming frame 1 VHT Compressed Beamforming frames in 1 VHT Compressed Beamforming Report and 22 VHT Compressed Beamforming Report field 2 VHT Compressed Beamforming Report frame 1 VHT Compressed Beamforming Report see 1 VHT Compressed Beamforming specified in 1 VHT Compressed Beamforming VHT Compressed +A36 | Pick one set of phrases and stick to it | REVISED (EDITOR: 2012-04-19 20:39:26Z) - Use Compressed Beamforming Feedback Matrix. Capitilized with suffix subfield when it references the field. Uncapitalized when it is talking about the information itself. | EDITOR | Editorial |  |  | I | EDITOR: 2012-04-19 20:40:16Z | 2.2 | 2012-04-19 20:40 | EDITOR
4722 | Mark RISON | 187 | 2 | 3.3 | 6 | 14 | E | Y | 6.14 | 14 | 3.3 |  | J |  |  |  | "muti-user" v. "single user" | Add a hyphen to "single user" | REJECTED (EDITOR: 2012-02-29 23:47:47Z) - Consistently using single user unhyphenated. See #4502 | EDITOR | Editorial |  |  | N | EDITOR: 2012-02-29 23:49:13Z- The resolution contains no editing instructions. |  | 2012-02-29 23:50 | EDITOR
4721 | Mark RISON | 187 | 2 |  |  |  | E | Y |  |  |  |  | V |  |  |  | Sometimes the term "single user" is used, sometimes "SU" | Change "single user" to "SU" on page 59 (thrice), 68 (twice), 260 (first hit; also add missing article; also add missing article on second hit but don't abbreviate); maybe also 199 (also consider "MU" on 199 and 261) | REVISED (EDITOR: 2012-04-19 20:32:30Z) - Change single user to SU on P59. On P260 with article. In second use, change to "an SU transmission" and add article to referenced figure's title (state machine and procedure). | EDITOR | Editorial |  |  | I | EDITOR: 2012-04-19 20:34:35Z | 2.2 | 2012-04-19 20:35 | EDITOR
4729 | Mark RISON | 187 | 2 | 9.12.3 | 105 | 19 | E | Y | 105.19 | 19 | 9.12.3 |  | J |  |  |  | A VHT STA is an HT STA | Delete "or VHT" | REJECTED (EDITOR: 2012-04-26 21:20:06Z) - A VHT STA is an HT STA, but it is not always obvious that HT defined paramters apply to VHT PPDUs. Keeping "or VHT STA" here makes this explicit and, in the editor's opinion doesn't hurt. | EDITOR | Editorial |  |  | N | EDITOR: 2012-04-26 21:24:42Z- The resolution contains no editing instructions. |  | 2012-04-26 21:25 | EDITOR
4719 | Mark RISON | 187 | 2 |  | 1 |  | E | N | 1 |  |  |  | A |  |  |  | Copyright should be 2012 | Change "2011" to "2012" | ACCEPTED (EDITOR: 2012-03-12 02:14:26Z) | EDITOR | Editorial |  |  | I | EDITOR: 2012-03-12 02:14:33Z | 2.1 | 2012-03-12 02:15 | EDITOR
4730 | Mark RISON | 187 | 2 | 22.3.18 |  |  | E | Y |  |  | 22.3.18 |  | A |  |  |  | "VHTtransmissions" is missing a space | Add a space (thrice) | ACCEPTED (EDITOR: 2012-03-22 01:23:10Z) | EDITOR | Editorial |  |  | I | EDITOR: 2012-03-22 01:23:12Z | 2.1 | 2012-03-22 01:23 | EDITOR
4716 | Mark RISON | 187 | 2 |  |  |  | E | Y |  |  |  |  | A |  |  |  | Use minuses, not hyphens, for numbers | For example, do not split a negative number as at 56.44 (see TGmb editor for more information) | ACCEPTED (EDITOR: 2012-04-18 19:41:14Z) | EDITOR | Editorial |  |  | I | EDITOR: 2012-04-18 19:41:18Z | 2.2 | 2012-04-18 19:41 | EDITOR
4714 | Mark RISON | 187 | 2 | 8.4.1.47 | 53 | 50 | E | Y | 53.5 | 50 | 8.4.1.47 |  | A |  |  |  | There is no such field as the Compressed Beamforming Report field | Add "VHT" at the beginning | ACCEPTED (EDITOR: 2012-03-01 21:54:11Z) | EDITOR | Editorial |  |  | I | EDITOR: 2012-03-01 21:54:14Z | 2.1 | 2012-03-01 21:54 | EDITOR
4713 | Mark RISON | 187 | 2 | 8.4.1.46 | 44 | 27 | E | Y | 44.27 | 27 | 8.4.1.46 |  | A |  |  |  | There is no such field as the Compressed Beamforming Report field | Add "VHT" at the beginning | ACCEPTED (EDITOR: 2012-03-01 21:30:53Z) | EDITOR | Editorial |  |  | I | EDITOR: 2012-03-01 21:30:57Z | 2.1 | 2012-03-01 21:31 | EDITOR
4712 | Mark RISON | 187 | 2 | 8.4.1.47 | 48 | 33 | E | Y | 48.33 | 33 | 8.4.1.47 |  | A |  |  |  | There are no subcarriers per se in the VHT Compressed Beamforming Report | Change "No padding is present between angles and subcarriers in the VHT Compressed Beamforming Report field, even if they correspond to different subcarriers." to "No padding is present between angles in the VHT Compressed Beamforming Report field, even if they correspond to different subcarriers." | ACCEPTED (EDITOR: 2012-03-01 21:52:05Z) | EDITOR | Editorial |  |  | I | EDITOR: 2012-03-01 21:52:08Z | 2.1 | 2012-03-01 21:52 | EDITOR
4705 | Mark RISON | 187 | 2 | 9.16 | 109 |  | E | Y | 109 |  | 9.16 |  | A |  |  |  | There is no such MIB variable as dot11ShortGIOptionIn160and80p80Activated | Change "dot11ShortGIOptionIn160and80p80Activated" to "dot11VHTShortGIOptionIn160and80p80Activated" (twice) | ACCEPTED (EDITOR: 2012-04-20 04:15:32Z) | EDITOR | Editorial |  |  | I | EDITOR: 2012-04-20 04:15:33Z | 2.2 | 2012-04-20 04:16 | EDITOR
4704 | Mark RISON | 187 | 2 | 9.16 | 108 | 65 | E | Y | 108.65 | 65 | 9.16 |  | A |  |  |  | There is no such MIB variable as dot11ShortGIOptionIn80Activated | Change "dot11ShortGIOptionIn80Activated" to "dot11VHTShortGIOptionIn80Activated" | ACCEPTED (EDITOR: 2012-04-20 04:14:20Z) | EDITOR | Editorial |  |  | I | EDITOR: 2012-04-20 04:14:21Z | 2.2 | 2012-04-20 04:14 | EDITOR
4700 | Mark RISON | 187 | 2 |  |  |  | E | Y |  |  |  |  | A |  |  |  | There should be a space between a number and its unit | Change "0MHz" to "0 MHz" throughout | ACCEPTED (EDITOR: 2012-04-19 16:20:38Z) - Change in two places | EDITOR | Editorial |  |  | I | EDITOR: 2012-04-19 16:20:49Z | 2.2 | 2012-04-19 16:21 | EDITOR
4720 | Mark RISON | 187 | 2 | 8.4.1.46 | 43 | 30 | E | N | 43.3 | 30 | 8.4.1.46 |  | A |  |  |  | The reference to 8.4.1.47 is confusing (Ng is defined here too) and no references are given in any of the other cells | Delete "(see 8.4.1.47 (VHT Compressed Beamforming Report field))" | ACCEPTED (EDITOR: 2012-03-01 21:22:11Z) - Its not clear why this particular field has a reference while the other fields, which also determine the format of the VHT Compressed Beamforming Report field, do not. | EDITOR | Editorial |  |  | I | EDITOR: 2012-03-01 21:24:02Z | 2.1 | 2012-03-01 21:24 | EDITOR
4739 | Mark RISON | 187 | 2 | 9.28.3 | 122 | 60 | E | Y | 122.6 | 60 | 9.28.3 |  | A |  |  |  | If a device is MU BFee capable, it is also SU BFee capable | Change "SU Beamformee Capable and/or the MU Beamformee Capable subfield" to "SU Beamformee Capable subfield" | ACCEPTED (EDITOR: 2012-03-22 15:07:46Z) | EDITOR | Editorial |  |  | I | EDITOR: 2012-03-22 15:07:48Z - See #4421 | 2.1 | 2012-03-22 15:08 | EDITOR
4845 | Mark RISON | 187 | 2 | 10.39 | 144 | 33 | E | Y | 144.33 | 33 | 10.39 |  | V |  |  |  | The STA has no control over which groups it belongs to | Change start of sentence to "An AP may cause a STA to belong" | REVISED (EDITOR: 2012-03-12 05:49:39Z) - Change to read "A STA may be assigned to.." | EDITOR | Editorial |  |  | I | EDITOR: 2012-03-12 05:50:02Z - See #5097 | 2.1 | 2012-03-12 05:50 | EDITOR
4748 | Mark RISON | 187 | 2 | 8.3.3 |  |  | E | Y | 38.2 |  | 8.3.3.2 |  | A |  |  |  | Spurious cut+paste | Change "Specifies the parameters within the VHT Transmit Power Envelope element that are indicated by the MAC entity. The VHT Transmit Power Envelope element is present if both the following conditions are met: -- dot11VHTOptionImplemented is true; -- Either dot11SpectrumManagementRequired is true or the dot11RadioMeasurementActivated is true. Otherwise, this parameter is not present." to "The VHT Transmit Power Envelope element is present if both the following conditions are met: -- dot11VHTOptionImplemented is true; -- Either dot11SpectrumManagementRequired is true or the dot11RadioMeasurementActivated is true." (twice) | ACCEPTED (EDITOR: 2012-03-01 21:12:19Z) - Delete first sentence. Remove unnecessary article. In 8.3.3.10 as well. | EDITOR | Editorial |  |  | I | EDITOR: 2012-03-01 21:14:22Z | 2.1 | 2012-03-01 21:14 | EDITOR
4747 | Mark RISON | 187 | 2 |  |  |  | E | Y |  |  |  |  | A |  |  |  | "the dot11FooActivated is" is wrong and "the dot11Foo Activated attribute is" is non-canonical | Change to "dot11Foo is" throughout | ACCEPTED (EDITOR: 2012-04-19 20:41:24Z) - These changes have been made through other CIDs | EDITOR | Editorial |  |  | I | EDITOR: 2012-04-19 20:41:25Z | 2.1 | 2012-04-19 20:42 | EDITOR
4746 | Mark RISON | 187 | 2 | 9.11 | 103 | 64 | E | Y | 103.64 | 64 | 9.11 |  | A |  |  |  | "may" is verboten in NOTEs | Change "may" to "might" and "retransmitted" to "retransmissible" | ACCEPTED (EDITOR: 2012-03-10 18:19:46Z) | EDITOR | Editorial |  |  | I | EDITOR: 2012-03-10 18:19:49Z | 2.1 | 2012-03-10 18:20 | EDITOR
4745 | Mark RISON | 187 | 2 |  |  |  | E | Y |  |  |  |  | A |  |  |  | Oband and Dband are obsolete terms | Change to "non-DMG" and "DMG" respectively, making every use adjectival | ACCEPTED (EDITOR: 2012-04-17 23:32:51Z) - Change throughout | EDITOR | Editorial |  |  | I | EDITOR: 2012-04-17 23:33:10Z - There is still one use of Oband in 9.3.2.3.2, but I believe that sentence is being modified anyway. | 2.2 | 2012-04-17 23:38 | EDITOR
4744 | Mark RISON | 187 | 2 | 8.2.4.6.3 | 33 | 20 | E | Y | 33.2 | 20 | 8.2.4.6.3 |  | A |  |  |  | "BW subfield is reserved" is missing an article | Add "the" at the beginning | ACCEPTED (EDITOR: 2012-03-01 18:54:05Z) | EDITOR | Editorial |  |  | I | EDITOR: 2012-03-01 18:54:07Z | 2.1 | 2012-03-01 18:54 | EDITOR
4742 | Mark RISON | 187 | 2 | 9.19.2.3 | 113 | 65 | E | Y | 113.65 | 65 | 9.19.2.3 |  | V |  |  |  | There is only one secondary channel, which has a width of 20 MHz | Change "secondary channel(s)" to "the secondary channel, the secondary 40 MHz channel and/or the secondary 80 MHz channel" | REVISED (EDITOR: 2012-03-22 03:27:09Z) - Change to read "based on the state of CCA on secondary channel, secondary 40 MHz channel or secondary 80 MHz channel" | EDITOR | Editorial |  |  | I | EDITOR: 2012-03-22 03:27:36Z | 2.1 | 2012-03-22 03:28 | EDITOR
4728 | Mark RISON | 187 | 2 | 9.11 | 103 | 39 | E | Y | 103.39 | 39 | 9.11 |  | J |  |  |  | A VHT STA is an HT STA | Delete "or VHT" | REJECTED (EDITOR: 2012-03-10 18:10:51Z) - True, but it doesn't hurt in this case. | EDITOR | Editorial |  |  | N | EDITOR: 2012-03-10 18:13:28Z- The resolution contains no editing instructions. |  | 2012-03-10 18:14 | EDITOR
4740 | Mark RISON | 187 | 2 | 9.3.1 | 91 | 15 | E | Y | 91.15 | 15 | 9.3.1 |  | V |  |  |  | There is only one secondary channel, which has a width of 20 MHz | Change "the secondary channels" to "the secondary channel, the secondary 40 MHz channel and/or the secondary 80 MHz channel" | REVISED (EDITOR: 2012-04-19 21:40:41Z) - "on the secondary 20 MHz channel, secondary 40 MHz channel and secondary 80 Mhz channel, and…". | EDITOR | Editorial |  |  | I | EDITOR: 2012-04-19 21:42:26Z | 2.2 | 2012-04-19 21:44 | EDITOR
4753 | Mark RISON | 187 | 2 | 22 |  |  | E | Y |  |  | 22 |  | A |  |  |  | C-PSDU is defined thrice | Change "coded PSDU (C-PSDU)" to "C-PSDU" on pages 264 and 293 | ACCEPTED (EDITOR: 2012-04-17 23:29:25Z) - Change 3 uses of "coded PSDU (C-PSDU)" following first definition to "C-PSDU". | EDITOR | Editorial |  |  |  | EDITOR: 2012-04-17 23:30:12Z | 2.2 | 2012-04-17 23:30 | EDITOR
4738 | Mark RISON | 187 | 2 | 9.31.6 | 133 | 35 | E | Y | 133.35 | 35 | 9.31.6 |  | A |  |  |  | There is no such field as the VHT Capabilities field | Change to "VHT Capabilities element" | ACCEPTED (EDITOR: 2012-03-22 16:45:46Z) | EDITOR | Editorial |  |  | I | EDITOR: 2012-03-22 16:45:47Z | 2.1 | 2012-03-22 16:46 | EDITOR
4736 | Mark RISON | 187 | 2 | 9.12.6 | 106 | 54 | E | Y | 106.54 | 54 | 9.12.6 |  | A |  |  |  | "the MPDU start spacing requirement" is a requirement on the minimum | Add "minimum" | ACCEPTED (EDITOR: 2012-04-20 04:08:59Z) | EDITOR | Editorial |  |  | I | EDITOR: 2012-04-20 04:09:00Z | 2.2 | 2012-04-20 04:09 | EDITOR
4735 | Mark RISON | 187 | 2 | 9.12.2 | 104 | 20 | E | Y | 104.2 | 20 | 9.12.2 |  | A |  |  |  | "the MPDU start spacing requirement" is a requirement on the minimum | Add "minimum" | ACCEPTED (EDITOR: 2012-04-19 22:31:14Z) | EDITOR | Editorial |  |  | I | EDITOR: 2012-04-19 22:31:15Z | 2.2 | 2012-04-19 22:31 | EDITOR
4734 | Mark RISON | 187 | 2 |  |  |  | E | Y |  |  |  |  | V |  |  |  | "VHT format PPDU" is non-canonical | Change "format PPDU" to "PPDU" throughout (about 25 instances) -- also look at things like "frames with FORMAT VHT" | REVISED (EDITOR: 2012-03-22 01:32:34Z) - Change VHT format PPDU to VHT PPDU throughout. Change NON_HT format PPDU to NON_HT PPDU throughout. Change "HT_MF format PPDU" to "HT_MF PPDU" throuhgout. Change "HT_GF format PPDU" to HT_GF PPDU" throughout. Change "when format is HT_MF" to "when FORMAT is HT_MF" (and similar) in Table 22-2, since this is specifically referencing the FORMAT parameter. | EDITOR | Editorial |  |  | I | EDITOR: 2012-03-22 01:33:54Z | 2.1 | 2012-03-22 01:41 | EDITOR
4733 | Mark RISON | 187 | 2 | 22.3.10.12 | 241 | 8 | E | Y | 241.08 | 8 | 22.3.10.12 |  | J |  |  |  | A VHT STA is an HT STA | Delete ", or VHT STA" and replace the previous comma with "or" | REJECTED (EDITOR: 2012-04-18 21:33:45Z) - A VHT STA is an HT STA, but it is still a destinct class of STA | EDITOR | Editorial |  |  | N | EDITOR: 2012-04-18 21:34:22Z- The resolution contains no editing instructions. |  | 2012-04-18 21:34 | EDITOR
4732 | Mark RISON | 187 | 2 | 9.19.2.4 | 115 |  | E | Y | 115 |  | 9.19.2.4 |  | J |  |  |  | A VHT STA is an HT STA | Delete "or VHT" (thrice) | REJECTED (EDITOR: 2012-04-26 21:28:20Z) - A VHT STA is an HT STA, however, it is acting as a VHT STA when transmitting VHT PPDUs. | EDITOR | Editorial |  |  | N | EDITOR: 2012-04-26 21:30:50Z- The resolution contains no editing instructions. |  | 2012-04-26 21:31 | EDITOR
4731 | Mark RISON | 187 | 2 | 9.16 | 108 |  | E | Y | 108 |  | 9.16 |  | J |  |  |  | A VHT STA is an HT STA | Delete "or VHT STA" (twice) | REJECTED (EDITOR: 2012-04-26 21:25:52Z) - A VHT STA is an HT STA, but when transmitting a VHT PPDU it is acting as a VHT STA. | EDITOR | Editorial |  |  | N | EDITOR: 2012-04-26 21:26:59Z- The resolution contains no editing instructions. |  | 2012-04-26 21:27 | EDITOR
4741 | Mark RISON | 187 | 2 | 9.3.2.6 | 93 |  | E | Y | 93 |  | 9.3.2.6 |  | V |  |  |  | There is only one secondary channel, which has a width of 20 MHz | Change "all secondary channels in the channel width" to "the secondary channel, the secondary 40 MHz channel and/or the secondary 80 MHz channel when these are within the channel width" (twice) | REVISED (EDITOR: 2012-04-19 21:54:26Z) - Since this is plural use of secondary channels we can define what we mean in parenthasis: "for all secondary channels (secondary 20 MHz channel, secondary 40 MHz channel and secondary 80 MHz channel) in the the channel width…". The proposed change introduces a new ambiguitiy - do all the channels have to be in the channel width? | EDITOR | Editorial |  |  | I | EDITOR: 2012-04-19 21:56:33Z | 2.2 | 2012-04-19 21:57 | EDITOR
4944 | Mitsuru Iwaoka | 187 | 2 | 8.2.4.6.3 | 32 | 36 | E | Y | 32.36 | 36 | 8.2.4.6.3 |  | A |  |  |  | Figure 8-8c has wrong numbering "1-8c". | Correct Figure numbering. | ACCEPTED (EDITOR: 2012-03-01 18:49:19Z) - Corrected issue with paragraph formats | EDITOR | Editorial |  |  | I | EDITOR: 2012-03-01 18:49:30Z | 2.1 | 2012-03-01 18:50 | EDITOR
4936 | Mitsuru Iwaoka | 187 | 2 | 6.3.8.2.2 | 15 | 49 | E | N | 15.49 | 49 | 6.3.8.2.2 |  | A |  |  |  | An added parameter "VHT Capalilities" is not underlined. | Underline "VHT Capabilites". | ACCEPTED (EDITOR: 2012-03-22 00:43:49Z) | EDITOR | Editorial |  |  | I | EDITOR: 2012-03-22 00:43:51Z | 2.1 | 2012-03-22 00:44 | EDITOR
4952 | Mitsuru Iwaoka | 187 | 2 | 22.6.4.4 | 293 | 15 | E | N | 293.15 | 15 | 22.6.4.4 |  | A |  |  |  | In Table 22-63, "CBW80+80" is missing from value of CH_BANDWIDTH_IN_NON_HT. | Add "CBW80+80" to the Enumerated type list of CH_BANDWIDTH_IN_NON_HT. | ACCEPTED (EDITOR: 2012-04-19 16:07:14Z) | EDITOR | Editorial |  |  | I | EDITOR: 2012-04-19 16:07:16Z - See #5394 | 2.2 | 2012-04-19 16:08 | EDITOR
4951 | Mitsuru Iwaoka | 187 | 2 | 22.2.4.3 | 174 | 54 | E | N | 174.54 | 54 | 22.2.4.3 |  | V |  |  |  | Values of dot11CurrentChannelBandwitdth are noted in both upper case and lower case . In page 174 line 54, upper case "CBW20" is used. In page 245 Table 22-21 and page 323 line 5, lower case "cbw20, cbw40, cbw80, cbw 160 and cbw80p80" is used. | Change "CBW20" in paget 174 to lower case "cbw20", or use "20MHz" instead. | REVISED (EDITOR: 2012-04-18 00:13:40Z) - The correct MIB variable enumerated value is cbw20 (lowercase). Also change "CBW40 HT PPDU" to "40 MHz HT PPDU" since the enumeration CBW40 is specific to the TXVECTOR parameter CH_BANDWIDTH, which is not stated. | EDITOR | Editorial |  |  | I | EDITOR: 2012-04-18 00:15:32Z | 2.2 | 2012-04-18 00:16 | EDITOR
4950 | Mitsuru Iwaoka | 187 | 2 | 8.4.1.47 | 44 | 39 | E | Y | 44.39 | 39 | 8.4.1.47 |  | A |  |  |  | (Explicit feedback beamforming) is refered as subclause 9.28.3, but correct subclause is 9.29.3 in IEEE802.11mb-D12.0. | Change reference to 9.29.3. | ACCEPTED (EDITOR: 2012-03-01 21:42:03Z) - See #4954 | EDITOR | Editorial |  |  | I | EDITOR: 2012-03-01 21:42:18Z | 2.1 | 2012-03-01 21:42 | EDITOR
4949 | Mitsuru Iwaoka | 187 | 2 | 8.3.3.1 | 37 | 24 | E | N | 37.24 | 24 | 8.3.3.1 |  | A |  |  |  | In Figure 8-34, Address 2 field is shown as SA and Adress 3 field is shown as BSSID. This noation differs from description in line 9 and Figure 8-34 in IEEE802.11mb-D12.0. | Change to Address 2 and Address 3. | ACCEPTED (EDITOR: 2012-03-01 20:23:45Z) - Figure changed to match REVmb D12.0 | EDITOR | Editorial |  |  | I | EDITOR: 2012-03-01 20:24:05Z | 2.1 | 2012-03-01 20:24 | EDITOR
4948 | Mitsuru Iwaoka | 187 | 2 | 8.3.1.21 | 36 | 5 | E | Y | 36.05 | 5 | 8.3.1.21 |  | A |  |  |  | Figure 8-29m has wrong numbering "1-29m". | Correct Figure numbering. | ACCEPTED (EDITOR: 2012-03-01 19:35:01Z) - Corrected issue with paragraph formats | EDITOR | Editorial |  |  | I | EDITOR: 2012-03-01 19:35:14Z | 2.1 | 2012-03-01 19:35 | EDITOR
4947 | Mitsuru Iwaoka | 187 | 2 | 8.3.1.20 | 35 | 19 | E | Y | 35.19 | 19 | 8.3.1.20 |  | A |  |  |  | Figure 8-29l has wrong numbering "1-29l". | Correct Figure numbering. | ACCEPTED (EDITOR: 2012-03-01 19:08:54Z) - Corrected issue with paragraph formats | EDITOR | Editorial |  |  | I | EDITOR: 2012-03-01 19:09:02Z | 2.1 | 2012-03-01 19:09 | EDITOR
4954 | Mitsuru Iwaoka | 187 | 2 | 8.4.1.47 | 44 | 39 | E | Y | 44.39 | 39 | 8.4.1.47 |  | A |  |  |  | A subclause "Explicit feedback beamforming" is refered as 9.28.3, but correct subclause number is 9.29.3. | Correct subclause reference to 9.29.3. | ACCEPTED (EDITOR: 2012-03-01 21:41:20Z) | EDITOR | Editorial |  |  | I | EDITOR: 2012-03-01 21:41:23Z | 2.1 | 2012-03-01 21:41 | EDITOR
4945 | Mitsuru Iwaoka | 187 | 2 | 8.3.1.20 | 34 | 42 | E | Y | 34.42 | 42 | 8.3.1.20 |  | A |  |  |  | Figure 8-29j has wrong numbering "1-29j". | Correct Figure numbering. | ACCEPTED (EDITOR: 2012-03-01 19:08:02Z) - Corrected issue with paragraph formats | EDITOR | Editorial |  |  | I | EDITOR: 2012-03-01 19:08:16Z | 2.1 | 2012-03-01 19:08 | EDITOR
4959 | Nir Shapira | 187 | 2 | 9.28.3 | 123 | 1 | E | N | 123.01 | 1 | 9.28.3 |  | J |  |  |  | Wrong wording "from" | Use "in" instead | REJECTED (EDITOR: 2012-03-22 15:09:03Z) - Using from here adds clarity. The MSI value is obtained from frame carrying the MRQ | EDITOR | Editorial |  |  | N | EDITOR: 2012-03-22 15:10:26Z- The resolution contains no editing instructions. |  | 2012-03-22 15:10 | EDITOR
4943 | Mitsuru Iwaoka | 187 | 2 | 8.2.4.6.3 | 32 | 23 | E | Y | 32.23 | 23 | 8.2.4.6.3 |  | A |  |  |  | Figure 8-8b has wrong numbering "1-8b". Reference to Figure 8-8b in line 22 of page 31 is also wrong. | Correct Figure numbering. | ACCEPTED (EDITOR: 2012-03-01 18:48:35Z) - Corrected issue with paragraph formats | EDITOR | Editorial |  |  | I | EDITOR: 2012-03-01 18:48:46Z | 2.1 | 2012-03-01 18:49 | EDITOR
4942 | Mitsuru Iwaoka | 187 | 2 | 8.2.4.6.3 | 30 | 50 | E | Y | 30.5 | 50 | 8.2.4.6.3 |  | A |  |  |  | Figure 8-8a has wrong numbering "1-8a". | Correct Figure numbering. | ACCEPTED (EDITOR: 2012-03-01 18:24:03Z) - Corrected issue with paragraph formating | EDITOR | Editorial |  |  | I | EDITOR: 2012-03-01 18:24:19Z | 2.1 | 2012-03-01 18:24 | EDITOR
4941 | Mitsuru Iwaoka | 187 | 2 | 8.2.4.6.2 | 30 | 29 | E | Y | 30.29 | 29 | 8.2.4.6.2 |  | A |  |  |  | This sentence refers "9.30 (Null data packet (NDP) sounding)", but correct section of Null data packet (NDP) sounding is 9.31. | Correct 9.30 to 9.31. | ACCEPTED (EDITOR: 2012-03-01 18:23:22Z) - Replaced with auto-updated cross-reference | EDITOR | Editorial |  |  | I | EDITOR: 2012-03-01 18:23:54Z | 2.1 | 2012-03-01 18:24 | EDITOR
4940 | Mitsuru Iwaoka | 187 | 2 | 8.2.4.6.2 | 30 | 11 | E | Y | 30.11 | 11 | 8.2.4.6.2 |  | A |  |  |  | Figure 8-6 has wrong numbering "1-6". | Correct Figure numbering. | ACCEPTED (EDITOR: 2012-03-01 18:21:46Z) - Corrected issue with paragraph formating | EDITOR | Editorial |  |  | I | EDITOR: 2012-03-01 18:22:03Z | 2.1 | 2012-03-01 18:22 | EDITOR
4939 | Mitsuru Iwaoka | 187 | 2 | 8.2.4.6.2 | 29 | 29 | E | Y | 29.29 | 29 | 8.2.4.6.2 |  | A |  |  |  | Figure 8-5a has wrong numbering "1-5a". | Correct Figure numbering. | ACCEPTED (EDITOR: 2012-03-01 18:04:18Z) - Corrected various issues with paragraph formats | EDITOR | Editorial |  |  | I | EDITOR: 2012-03-01 18:04:56Z | 2.1 | 2012-03-01 18:05 | EDITOR
4938 | Mitsuru Iwaoka | 187 | 2 | 8.2.4.6.1 | 29 | 8 | E | Y | 29.08 | 8 | 8.2.4.6.1 |  | A |  |  |  | Figure 8-5 has wrong numbering "1-5". | Correct Figure numbering. | ACCEPTED (EDITOR: 2012-03-01 18:03:54Z) - Corrected various issues with paragraph formats | EDITOR | Editorial |  |  | I | EDITOR: 2012-03-01 18:04:10Z | 2.1 | 2012-03-01 18:04 | EDITOR
4841 | Mark RISON | 187 | 2 | 10.2.1.4a | 134 | 18 | E | Y | 134.18 | 18 | 10.2.1.4a |  | V |  |  |  | Spurious hyphen | Change "dot11VHTTXOPPowerSaveOp-tionImplemented" to "dot11VHTTXOPPowerSaveOptionImplemented" | REVISED (EDITOR: 2012-03-12 03:14:12Z) - Add to dictionary with appropriate hyphenation | EDITOR | Editorial |  |  | I | EDITOR: 2012-03-12 03:14:31Z | 2.1 | 2012-03-12 03:15 | EDITOR
4946 | Mitsuru Iwaoka | 187 | 2 | 8.3.1.20 | 35 | 1 | E | Y | 35.01 | 1 | 8.3.1.20 |  | A |  |  |  | Figure 8-29k has wrong numbering "1-29k". | Correct Figure numbering. | ACCEPTED (EDITOR: 2012-03-01 19:08:26Z) - Corrected issue with paragraph formats | EDITOR | Editorial |  |  | I | EDITOR: 2012-03-01 19:08:35Z | 2.1 | 2012-03-01 19:09 | EDITOR
5004 | Robert Stacey | 187 | 2 | 4.3.10a | 8 | 19 | E | N | 8.19 | 19 | 4.3.10a |  | V |  |  |  | To say the list is 'summarized' is superfluous. | Change to "...are as follows". | REVISED (EDITOR: 2012-02-29 23:56:22Z) - "…are the following:" | EDITOR | Editorial |  |  | I | EDITOR: 2012-02-29 23:56:35Z | 2.1 | 2012-02-29 23:57 | EDITOR
5018 | Robert Stacey | 187 | 2 | 10.38.1 | 139 | 64 | E | N | 139.64 | 64 | 10.38.1 |  | A |  |  |  | The descriptive text in brackets is not accurate. | Remove bracketed text (the reference is sufficient) | ACCEPTED (EDITOR: 2012-03-12 04:21:36Z) | EDITOR | Editorial |  |  | I | EDITOR: 2012-03-12 04:21:38Z | 2.1 | 2012-03-12 04:22 | EDITOR
5014 | Robert Stacey | 187 | 2 | 9.19.2.8 | 119 | 39 | E | N | 119.39 | 39 | 9.19.2.8 |  | V |  |  |  | Inconsistent terminology. We use the full names: primary 20 MHz channel, secondary 20 MHz channel, secondary 40 MHz channel, etc. | Use consistent names for channels. Also, column heading should be "channels" not "channel widths". | REVISED (EDITOR: 2012-03-22 04:11:16Z) - Replace "channel widths" with channels. Change the title of the table to "Channels indicated idle by the channel-list parameter". Expand Primary to "Primary 20 MHz channel", "Secondary" to "Secondary 20 MHz channel", Secondary40 to "Secondary 40 MHz channel". | EDITOR | Editorial |  |  | I | EDITOR: 2012-03-22 04:13:41Z | 2.1 | 2012-03-22 04:14 | EDITOR
5012 | Robert Stacey | 187 | 2 |  | 65 | 40 | E | N | 65.4 | 40 |  |  | A |  |  |  | Funky line spacing | Unfunkify | ACCEPTED (EDITOR: 2012-03-05 16:56:34Z) | EDITOR | Editorial |  |  | I | EDITOR: 2012-03-05 16:57:00Z | 2.1 | 2012-03-05 16:58 | EDITOR
5011 | Robert Stacey | 187 | 2 |  | 62 | 49 | E | N | 62.49 | 49 |  |  | A |  |  |  | Clause22 needs a space | Add a space | ACCEPTED (EDITOR: 2012-03-05 16:46:23Z) | EDITOR | Editorial |  |  | I | EDITOR: 2012-03-05 16:46:24Z - Replaced all use of Clause 22 with automatic crossreference | 2.1 | 2012-03-05 16:47 | EDITOR
5010 | Robert Stacey | 187 | 2 |  | 56 | 26 | E | N | 56.26 | 26 |  |  | A |  |  |  | Ns' and Ng in heading row should be italic | As in comment | ACCEPTED (EDITOR: 2012-03-01 22:12:27Z) | EDITOR | Editorial |  |  | I | EDITOR: 2012-03-01 22:12:29Z | 2.1 | 2012-03-01 22:13 | EDITOR
5009 | Robert Stacey | 187 | 2 | 8.2.4.6.2 | 29 | 36 | E | N | 29.36 | 36 | 8.2.4.6.2 |  | A |  |  |  | Figure boxes can be expanded for better readability | As in comment | ACCEPTED (EDITOR: 2012-03-01 18:18:40Z) | EDITOR | Editorial |  |  | I | EDITOR: 2012-03-01 18:18:42Z | 2.1 | 2012-03-01 18:19 | EDITOR
5007 | Robert Stacey | 187 | 2 | 6.3.7.5.2 | 14 | 49 | E | N | 14.49 | 49 | 6.3.7.5.2 |  | A |  |  |  | VHT Capabilities should be underlined | Underline VHT Capabilities | ACCEPTED (EDITOR: 2012-03-22 00:40:22Z) | EDITOR | Editorial |  |  | I | EDITOR: 2012-03-22 00:40:24Z - See #4935 | 2.1 | 2012-03-22 00:41 | EDITOR
4953 | Mitsuru Iwaoka | 187 | 2 | 8.4.1.32 | 42 | 7 | E | Y | 42.07 | 7 | 8.4.1.32 |  | A |  |  |  | A subclause "Parameters for HT MCSs" is refered as 19.6, but correct subclause number is 20.6. | Correct subclause reference to 20.6. | ACCEPTED (EDITOR: 2012-03-01 20:36:26Z) | EDITOR | Editorial |  |  | I | EDITOR: 2012-03-01 20:36:28Z | 2.1 | 2012-03-01 20:37 | EDITOR
5005 | Robert Stacey | 187 | 2 | 4.3.10a | 8 | 34 | E | N | 8.34 | 34 | 4.3.10a |  | V |  |  |  | To say the list is 'summarized' is superfluous. | Change to "...are as follows". | REVISED (EDITOR: 2012-03-01 00:11:50Z) "…are the following:" | EDITOR | Editorial |  |  | I | EDITOR: 2012-03-01 00:12:09Z | 2.1 | 2012-03-01 00:12 | EDITOR
4935 | Mitsuru Iwaoka | 187 | 2 | 6.3.7.5.2 | 14 | 49 | E | N | 14.49 | 49 | 6.3.7.5.2 |  | A |  |  |  | An added parameter "VHT Capalilities" is not underlined. | Underline "VHT Capabilites". | ACCEPTED (EDITOR: 2012-03-22 00:39:54Z) | EDITOR | Editorial |  |  | I | EDITOR: 2012-03-22 00:39:56Z | 2.1 | 2012-03-22 00:40 | EDITOR
5000 | Peter Loc | 187 | 2 | 9.7.6.1 | 95 | 27 | E | N | 95.27 | 27 | 9.7.6.1 |  | A |  |  |  | Typo: Control frames carried in an A-MPDU that does not contain a VHT single MPDU shall be sent at a rate selected from the rules defined in 9.7.4.6 (Rate selection for other data and management frames). | Change the reference of subclause 9.7.4.6 to 9.7.5.6 | ACCEPTED (EDITOR: 2012-03-06 21:54:35Z) | EDITOR | Editorial |  |  | I | EDITOR: 2012-03-06 21:54:39Z | 2.1 | 2012-03-06 21:55 | EDITOR
4997 | Peter Loc | 187 | 2 | 9.2.4.2 | 90 | 28 | E | N | 90.28 | 28 | 9.2.4.2 |  | J |  |  |  | Missing "shall" in the following sentence: When the first frame in a frame exchange sequence is an RTS or CTS frame, the RTS or CTS frame be sent using the access category of the corresponding QoS Data/QoS Null frame(s) or AC_VO for management frames. | Add a "shall": When the first frame in a frame exchange sequence is an RTS or CTS frame, the RTS or CTS frame shall be sent using the access category of the corresponding QoS Data/QoS Null frame(s) or AC_VO for management frames. | REJECTED (EDITOR: 2012-03-05 20:20:02Z) - Baseline change that is outside the scope of 11ac | EDITOR | Editorial |  |  | N | EDITOR: 2012-03-05 20:20:26Z- The resolution contains no editing instructions. |  | 2012-03-05 20:21 | EDITOR
4996 | Peter Loc | 187 | 2 | 9.2.4.2 | 90 | 17 | E | N | 90.17 | 17 | 9.2.4.2 |  | J |  |  |  | The following sentences are confusing: A QoS STA should send individually addressed Management frames that are addressed to a non-QoS STA using the access category AC_BE and shall send all other management frames using the access category AC_VO. A QoS STA that does not send individually addressed Management frames that are addressed to a non-QoS STA using the access category AC_BE shall send them using the access category AC_VO. | Replaced by: A QoS STA shall send individually addressed Management frames to a non-QoS STA using either access category AC_BE or AC_VO, in this order. A QoS STA shall send all other management frames using the access category AC_VO. | REJECTED (EDITOR: 2012-03-05 19:47:13Z) - 1. Technical change, not editorial. 2. Out of scope for 11ac. 3. Suggested change ("using either AC_BE or AC_VO, in that order") is unclear on which category gets used when, where as the baseline text is clear (AC_BE to non-QoS STA, AC_VO to others). | EDITOR | Editorial |  |  | N | EDITOR: 2012-03-05 19:50:46Z- The resolution contains no editing instructions. |  | 2012-03-05 19:53 | EDITOR
4995 | Peter Ecclesine | 187 | 2 | 3.2 | 5 | 43 | E | N | 5.43 | 43 | 3.2 |  | J |  |  |  | Clause 3 "user" is too broad a term to be constrained by this VHT definition. | Change to "user (RA)" or find another qualifier to constrain this IEEE 802.11 definition to VHT's usage. | REJECTED (EDITOR: 2012-04-26 21:11:28Z) - The commenter proposed term is inadequate. Also, user appears in the descriptive name for the technique 11ac is adopting (MU-MIMO) and its unadorned use in reference to the recipients of those transmissions seems appropriate. | EDITOR | Editorial |  |  | N | EDITOR: 2012-04-26 21:17:44Z- The resolution contains no editing instructions. |  | 2012-04-26 21:18 | EDITOR
4983 | Osama Aboulmagd | 187 | 2 | 22.2.1 | 162 | 47 | E | N | 162.47 | 47 | 22.2.1 |  | V |  |  |  | "The PHY interfaces to the MAC through the an...." | remove "an" | REVISED (EDITOR: 2012-03-22 17:34:31Z) - delete "the" | EDITOR | Editorial |  |  | I | EDITOR: 2012-03-22 17:34:38Z - See #4562 | 2.1 | 2012-03-22 17:35 | EDITOR
4962 | Nir Shapira | 187 | 2 | 9.28.3 | 124 | 48 | E | N | 124.48 | 48 | 9.28.3 |  | A |  |  |  | Missing "the" in "carrying MRQ" | change to "carrying the MRQ" | ACCEPTED (EDITOR: 2012-03-22 15:55:59Z) | EDITOR | Editorial |  |  | I | EDITOR: 2012-03-22 15:56:00Z | 2.1 | 2012-03-22 15:56 | EDITOR
4960 | Nir Shapira | 187 | 2 | 9.28.3 | 123 | 43 | E | N | 123.43 | 43 | 9.28.3 |  | V |  |  |  | Change wording "from" to "sent by" | Change wording "from" to "sent by" | REVISED (EDITOR: 2012-03-22 15:21:32Z) - Change sentence to read: "An MFB responder sending an MFB estimate to an MFB requester shall indicate a combination of MCS, N_STS and, for unsolicited MFB, BW field values in the MFB subfield that…" | EDITOR | Editorial |  |  | I | EDITOR: 2012-03-22 15:25:01Z | 2.1 | 2012-03-22 15:25 | EDITOR
5006 | Robert Stacey | 187 | 2 | 6.3.8.2.2 | 15 | 55 | E | N | 15.55 | 55 | 6.3.8.2.2 |  | A |  |  |  | VHT Capabilities should be underlined | Underline VHT Capabilities | ACCEPTED (EDITOR: 2012-03-22 00:43:56Z) | EDITOR | Editorial |  |  | I | EDITOR: 2012-03-22 00:43:58Z - See #4936 | 2.1 | 2012-03-22 00:44 | EDITOR
4879 | Matthew Fischer | 187 | 2 |  | 145 | 2 | E | N | 145.02 | 2 |  | 5306 | J |  |  |  | i.e., its emissions need to be no higher at any frequency offset than the minimum of the values specified in the regulatory and default masks. | i.e., At any frequency, the emission level cannot be higher than the minimum of the values specified in the regulatory and default masks." | REJECTED (EDITOR: 2012-04-17 23:40:26Z) - No need to polish the turd | EDITOR | Editorial |  | EDITOR: 2012-05-11 23:17:31Z - Copied from CID 5306 |  |  |  | 2012-05-11 23:18 | EDITOR
4937 | Mitsuru Iwaoka | 187 | 2 | 8.2.3 | 26 | 34 | E | Y | 26.34 | 34 | 8.2.3 |  | A |  |  |  | Figure 8-1 has wrong numbering "1". | Correct Figure numbering. | ACCEPTED (EDITOR: 2012-03-01 17:16:15Z) - Corrected issue with paragraph formats in general | EDITOR | Editorial |  |  | I | EDITOR: 2012-03-01 17:16:42Z | 2.1 | 2012-03-01 17:17 | EDITOR
4891 | Matthew Fischer | 187 | 2 | 9.7.6.1 | 95 | 62 | E | N | 95.62 | 62 | 9.7.6.1 |  | A |  |  |  | "Acontrol frame that is not a" | Change "Acontrol" to "A control" | ACCEPTED (EDITOR: 2012-03-10 16:13:12Z) | EDITOR | Editorial |  |  | I | EDITOR: 2012-03-10 16:13:27Z - See #4370 | 2.1 | 2012-03-10 16:14 | EDITOR
4890 | Matthew Fischer | 187 | 2 | 9.5 | 94 | 6 | E | N | 94.06 | 6 | 9.5 |  | J |  |  |  | "When data are to be transmitted," | "When data is transmitted," | REJECTED (EDITOR: 2012-03-06 21:31:06Z) - Data is plural. Necessarily "to be" since it can't be transmitted until it is formed. | EDITOR | Editorial |  |  | N | EDITOR: 2012-03-06 21:31:26Z- The resolution contains no editing instructions. |  | 2012-03-06 21:35 | EDITOR
4889 | Matthew Fischer | 187 | 2 | 9.3.2.6 | 92 | 61 | E | N | 92.61 | 61 | 9.3.2.6 |  | V |  |  |  | "NAV in determining whether or not to respond with CTS unless the NAV was set" | "NAV to determine whether to respond with CTS; unless the NAV was set" | REVISED (EDITOR: 2012-03-06 21:22:32Z) - Reword to read "...the NAV to determine whether to respond with CTS unless...". No semicolon. Semicolons join related, but complete, subclauses. | EDITOR | Editorial |  |  | I | EDITOR: 2012-03-06 21:25:55Z | 2.1 | 2012-03-06 21:26 | EDITOR
4888 | Matthew Fischer | 187 | 2 | 9.3.2.6 | 92 | 61 | E | N | 92.61 | 61 | 9.3.2.6 |  | J |  |  |  | "A STA that receives an RTS frame" | Change "an RTS" to "a RTS" | REJECTED (EDITOR: 2012-03-06 21:26:09Z) - "an RTS" is consistent with the baseline. | EDITOR | Editorial |  |  | N | EDITOR: 2012-03-06 21:26:34Z- The resolution contains no editing instructions. |  | 2012-03-06 21:27 | EDITOR
4887 | Matthew Fischer | 187 | 2 | 9.3.2.3.4 | 92 | 11 | E | N | 92.11 | 11 | 9.3.2.3.4 |  | J |  |  |  | "A TXOP holder transmitting an RTS with a" | Change "an RTS" to "a RTS" | REJECTED (EDITOR: 2012-03-05 20:31:38Z) - "an" is used in the baseline. | EDITOR | Editorial |  |  | N | EDITOR: 2012-03-05 20:32:31Z- The resolution contains no editing instructions. |  | 2012-03-05 20:33 | EDITOR
4886 | Matthew Fischer | 187 | 2 | 9.3.1 | 91 | 15 | E | N | 91.15 | 15 | 9.3.1 |  | A |  |  |  | "collision inference on secondary channels, helping the VHT STA" | "collision inference on secondary channels, and helps the VHT STA" | ACCEPTED (EDITOR: 2012-03-05 20:23:57Z) - Sure, why not. | EDITOR | Editorial |  |  | I | EDITOR: 2012-03-05 20:24:11Z | 2.1 | 2012-03-05 20:24 | EDITOR
4893 | Matthew Fischer | 187 | 2 | 9.7.6.4 | 96 | 39 | E | N | 96.39 | 39 | 9.7.6.4 |  | J |  |  |  | "using an MAC supported by the receiver STA, as reported in the VHT Supported MCS" | "using an MCS supported by the receiver STA. The receiver STA supported MCS are reported in the VHT Supported MCS" | REJECTED (EDITOR: 2012-03-10 16:40:09Z) - The new text follows the baseline text which seems adequate. | EDITOR | Editorial |  |  | N | EDITOR: 2012-03-10 16:42:12Z |  | 2012-03-10 16:42 | EDITOR
4882 | Matthew Fischer | 187 | 2 | 9.3.1 | 91 | 22 | E | N | 91.22 | 22 | 9.3.1 |  | A |  |  |  | "All STA that are memebers of a BSS are able to ..." | Change "All STA.." to "All STAs..." | ACCEPTED (EDITOR: 2012-03-05 20:29:09Z) - Baseline text change. | EDITOR | Editorial |  |  | I | EDITOR: 2012-03-05 20:29:28Z | 2.1 | 2012-03-05 20:30 | EDITOR
4894 | Matthew Fischer | 187 | 2 | 9.7.6.5.1 | 96 | 65 | E | N | 96.65 | 65 | 9.7.6.5.1 |  | J |  |  |  | "(including a VHT single MPDU)." | (including a single VHT MPDU)." | REJECTED (EDITOR: 2012-03-10 16:46:07Z) - VHT single MPDU is a defined term | EDITOR | Editorial |  |  | N | EDITOR: 2012-03-10 16:46:18Z- The resolution contains no editing instructions. |  | 2012-03-10 16:46 | EDITOR
4878 | Matthew Fischer | 187 | 2 | 22.3.4.2 | 183 | 13 | E | N | 183.13 | 13 | 22.3.4.2 | 5305 | A |  |  |  | Construct the L-STF field is defined in Clause 18 with the following extensions and highlights: | Construct the L-STF field as defined in Clause 18 with the following extensions and highlights: | ACCEPTED (EDITOR: 2012-04-18 01:20:42Z) | EDITOR | Editorial |  | EDITOR: 2012-05-11 23:17:16Z - Copied from CID 5305 |  |  |  | 2012-05-11 23:17 | EDITOR
4876 | Matthew Fischer | 187 | 2 | 22.3.3 | 179 | 53 | E | N | 179.53 | 53 | 22.3.3 | 5303 | V |  |  |  | For streams encoded using BCC, the LDPC tone mappers are not used | The LDPC tone mappers are not used for the streams encoded using BCC | REVISED (EDITOR: 2012-04-18 01:16:31Z) - Change to read "The LDPC tone mappers are not used for BCC encoded streams". | EDITOR | Editorial |  |  | I | EDITOR: 2012-04-18 01:16:43Z - See #5302 | 2.2 | 2012-04-18 01:17 | EDITOR
4875 | Matthew Fischer | 187 | 2 | 22.3.3 | 179 | 52 | E | N | 179.52 | 52 | 22.3.3 | 5302 | V |  |  |  | For streams encoded using LDPC, the BCC interleavers are not used. | The BCC interleavers are not used for the streams encoded using LDPC | REVISED (EDITOR: 2012-04-18 01:15:04Z) - Change to read "The BCC interleavers are not used for LDPC encoded streams". Similarly, "The LDPC tone mappers are not used for BCC encoded streams". | EDITOR | Editorial |  |  | I | EDITOR: 2012-04-18 01:15:31Z - See #5302 | 2.2 | 2012-04-18 01:16 | EDITOR
4859 | Mark RISON | 187 | 2 | B.4.23.1 | 305 | 46 | E | Y | 305.46 | 46 | B.4.23.1 |  |  | Osama |  |  | BFee requires BFee | Change VHTM4.1 to VHTM4.2 |  | MAC | Editorial | [5 empty] | 2012-04-16 23:15 | EDITOR
4857 | Mark RISON | 187 | 2 | B |  |  | E | Y |  |  | B |  |  | Osama |  |  | Inconsistent Booleans | Use "AND" throughout (not "and"), and don't use parentheses where not necessary (e.g. 304.36) |  | MAC | Editorial | [5 empty] | 2012-04-16 23:16 | EDITOR
4856 | Mark RISON | 187 | 2 | B.4.23.1 | 304 |  | E | Y | 304 |  | B.4.23.1 |  |  | Osama |  |  | AP and non-AP are swapped | For VHTM1.2 and 1.3, put CF2 in the former and CF1 in the latter |  | MAC | Editorial | [5 empty] | 2012-04-16 23:15 | EDITOR
5489 | Zhendong Luo | 187 | 2 | 22.5 | 274 | 28 | E | Y | 274.28 | 28 | 22.5 |  | J |  |  |  | In the first paragraph of 22.5, "SS" should be the subscript of symbol "NSS". | Change "SS" to the subscript of symbol "NSS" | REJECTED (EDITOR: 2012-04-19 15:57:28Z) - The table title following the reference is present to aid checking and will be removed in the final standard. It is added automatically and font styles are lost. | EDITOR | Editorial |  |  | N | EDITOR: 2012-04-19 15:58:24Z- The resolution contains no editing instructions. |  | 2012-04-19 15:58 | EDITOR
4885 | Matthew Fischer | 187 | 2 | 9.3.2.6 | 93 | 9 | E | N | 93.09 | 9 | 9.3.2.6 |  | A |  |  |  | "... a period PIFS prior to the start of the RTS frame." | Change "a period PIFS" to "a PIFS period". | ACCEPTED (EDITOR: 2012-03-06 21:30:06Z) | EDITOR | Editorial |  |  | I | EDITOR: 2012-03-06 21:30:08Z | 2.1 | 2012-03-06 21:30 | EDITOR
4902 | Matthew Fischer | 187 | 2 | 9.12.2 | 104 | 51 | E | N | 104.51 | 51 | 9.12.2 |  | J |  |  |  | "A-MPDU in an HT_MF" | "A-MPDU in a HT_MF" | REJECTED (EDITOR: 2012-03-22 01:42:23Z)- "an" is the correct indefinite article for 'H'. | EDITOR | Editorial |  |  | N | EDITOR: 2012-03-22 01:42:49Z- The resolution contains no editing instructions. |  | 2012-03-22 01:43 | EDITOR
4934 | Mitsuru Iwaoka | 187 | 2 | 6.3.3.3.2 | 10 | 14 | E | Y | 10.14 | 14 | 6.3.3.3.2 |  | V |  |  |  | Instruction say "Insert the following two rows..", but following table has four rows. | Correct the number of rows to "four". | REVISED (EDITOR: 2012-03-22 00:03:43Z) - delete "two" | EDITOR | Editorial |  |  | I | EDITOR: 2012-03-22 00:03:45Z - See #5403 | 2.1 | 2012-03-22 00:04 | EDITOR
4930 | Minho Cheong | 187 | 2 | 6.5.8.2 | 21 | 52 | E | N | 21.52 | 52 | 6.5.8.2 |  | J |  |  |  | "PSDU_LENGTH[]" needs to be changed into better expression which can match to similar ones in the entire text | as commented | REJECTED (EDITOR: 2012-03-22 01:16:36Z) - Comment is not specific enough on what needs to change. | EDITOR | Editorial |  |  | N | EDITOR: 2012-03-22 01:17:04Z- The resolution contains no editing instructions. |  | 2012-03-22 01:17 | EDITOR
4929 | Minho Cheong | 187 | 2 | 6.3.7.5.2 | 14 | 37 | E | N | 14.37 | 37 | 6.3.7.5.2 |  | J |  |  |  | "HTCapabilities" needs to be changed into "HT Capabilities" | as commented | REJECTED (EDITOR: 2012-03-22 00:37:56Z) - The baseline is correctly quoted. This may be an error, however, the fix should be done in REVmc. | EDITOR | Editorial |  |  | N | EDITOR: 2012-03-22 00:38:36Z- The resolution contains no editing instructions. |  | 2012-03-22 00:39 | EDITOR
4926 | Michael Grigat | 187 | 2 | 22/03/2021 | 287 | 38 | E | N | 264.38 | 38 | 22/03/2021 |  | A |  |  |  | Typing "LENGH" | Change to "LENGTH" | ACCEPTED (EDITOR: 2012-04-19 15:59:20Z) | EDITOR | Editorial |  |  | I | EDITOR: 2012-04-19 15:59:22Z | 2.2 | 2012-04-19 16:00 | EDITOR
4908 | Matthew Fischer | 187 | 2 | 9.31.5 | 131 | 13 | E | N | 131.13 | 13 | 9.31.5 |  | A |  |  |  | "with which it is associated or with which it has an established" | "with which it is associated or has an established" | ACCEPTED (EDITOR: 2012-03-22 16:32:21Z) | EDITOR | Editorial |  |  | I | EDITOR: 2012-03-22 16:32:22Z | 2.1 | 2012-03-22 16:32 | EDITOR
4907 | Matthew Fischer | 187 | 2 | 9.31.5 | 130 | 39 | E | N | 130.39 | 39 | 9.31.5 |  | V |  |  |  | "Beamforming Report Poll frames are subject to the rules" | Change "subject" to "subjected" | REVISED (EDITOR: 2012-03-22 16:18:03Z) - Change to read "The transmission of the VHT NDP… are subject to the rules in 9.19.2.4." Use definite article since we already introduced the transmission of these frame in the previous sentences. | EDITOR | Editorial |  |  | I | EDITOR: 2012-03-22 16:19:38Z | 2.1 | 2012-03-22 16:20 | EDITOR
4905 | Matthew Fischer | 187 | 2 | 9.28.3 | 122 | 53 | E | N | 122.53 | 53 | 9.28.3 |  | V |  |  |  | "MFB estimate computation and feedback" Estimate is a noun in this case, but maybe interpreted as a verb. | "MFB computation of estimates and feedback" | REVISED (EDITOR: 2012-03-22 15:04:39Z) - Change to "computation and feedback of the MFB estimate". Two places. | EDITOR | Editorial |  |  | I | EDITOR: 2012-03-22 15:05:00Z | 2.1 | 2012-03-22 15:05 | EDITOR
4892 | Matthew Fischer | 187 | 2 | 9.7.6.4 | 96 | 32 | E | N | 96.32 | 32 | 9.7.6.4 |  | J |  |  |  | "or carried in a VHT single MPDU | Change "a VHT single MPDU" to "a single VHT MPDU" | REJECTED (EDITOR: 2012-03-10 16:26:04Z) - "VHT single MPDU" is a defined term. | EDITOR | Editorial |  |  | N | EDITOR: 2012-03-10 16:26:41Z- The resolution contains no editing instructions. |  | 2012-03-10 16:27 | EDITOR
4903 | Matthew Fischer | 187 | 2 | 9.19.2.3 | 113 | 58 | E | N | 113.58 | 58 | 9.19.2.3 |  | V |  |  |  | "When a STA and the BSS of which the STA is a member both support multiple channel widths," | "When a STA and the BSS, which the STA is a member of, both support multiple channel widths," | REVISED (EDITOR: 2012-03-22 03:24:45Z) - Change to "hen a STA and the BSS, of which the STA is a member, both…" | EDITOR | Editorial |  |  | I | EDITOR: 2012-03-22 03:24:57Z | 2.1 | 2012-03-22 03:25 | EDITOR
4842 | Mark RISON | 187 | 2 | 10.2.1.4a | 135 | 3 | E | Y | 135.03 | 3 | 10.2.1.4a |  | V |  |  |  | Missing underscores in "TXOP PS NOT ALLOWED" | Replace spaces with underscores | REVISED (EDITOR: 2012-03-12 03:59:18Z) - Change to "TXVECTOR parameter TXOP_PS_NOT_ALLOWED" | EDITOR | Editorial |  |  | I | EDITOR: 2012-03-12 03:59:41Z | 2.1 | 2012-03-12 04:00 | EDITOR
4901 | Matthew Fischer | 187 | 2 | 9.12.2 | 104 | 44 | E | N | 104.44 | 44 | 9.12.2 |  | J |  |  |  | "An HT STA" | "A HT STA" | REJECTED (EDITOR: 2012-04-20 03:54:40Z) - An is the correct article for 'H' | EDITOR | Editorial |  |  | N | EDITOR: 2012-04-20 03:54:58Z- The resolution contains no editing instructions. |  | 2012-04-20 03:55 | EDITOR
4900 | Matthew Fischer | 187 | 2 | 9.12.2 | 104 | 25 | E | N | 104.25 | 25 | 9.12.2 |  | J |  |  |  | "receive in an HT_MF" | "receive in a HT_MF" | REJECTED (EDITOR: 2012-04-19 22:34:20Z) - An is the correcct article for 'H'. | EDITOR | Editorial |  |  | N | EDITOR: 2012-04-19 22:37:31Z- The resolution contains no editing instructions. |  | 2012-04-19 22:38 | EDITOR
4899 | Matthew Fischer | 187 | 2 | 9.11 | 103 | 39 | E | N | 103.39 | 39 | 9.11 |  | J |  |  |  | "for an HT or VHT STA" | "for a HT or VHT STA" | REJECTED (EDITOR: 2012-03-10 18:08:18Z) - "an H" correct | EDITOR | Editorial |  |  | N | EDITOR: 2012-03-10 18:08:44Z- The resolution contains no editing instructions. |  | 2012-03-10 18:09 | EDITOR
4898 | Matthew Fischer | 187 | 2 | 9.7.11.1 | 102 | 42 | E | N | 102.42 | 42 | 9.7.11.1 |  | J |  |  |  | "If the Max MCS For n SS" | Change "For" to "for" | REJECTED (EDITOR: 2012-03-10 17:56:47Z) - Capitalization helps identify the entire phrase as a field name. | EDITOR | Editorial |  |  | N | EDITOR: 2012-03-10 17:56:50Z- The resolution contains no editing instructions. |  | 2012-03-10 17:57 | EDITOR
4897 | Matthew Fischer | 187 | 2 | 9.7.11.1 | 102 | 37 | E | N | 102.37 | 37 | 9.7.11.1 |  | J |  |  |  | "If the Max MCS For n SS" | Change "For" to "for" | REJECTED (EDITOR: 2012-03-10 17:56:37Z) - Capitalization helps identify the entire phrase as a field name. | EDITOR | Editorial |  |  | N | EDITOR: 2012-03-10 17:56:41Z- The resolution contains no editing instructions. |  | 2012-03-10 17:57 | EDITOR
4896 | Matthew Fischer | 187 | 2 | 9.7.11.1 | 102 | 15 | E | N | 102.15 | 15 | 9.7.11.1 |  | J |  |  |  | "If the Max MCS For n SS" | Change "For" to "for" | REJECTED (EDITOR: 2012-03-10 17:56:14Z) - Capitalization helps identify the entire phrase as a field name. | EDITOR | Editorial |  |  | N | EDITOR: 2012-03-10 17:56:30Z- The resolution contains no editing instructions. |  | 2012-03-10 17:57 | EDITOR
4895 | Matthew Fischer | 187 | 2 | 9.7.11.1 | 102 | 10 | E | N | 102.1 | 10 | 9.7.11.1 |  | J |  |  |  | "If the Max MCS For n SS" | Change "For" to "for" | REJECTED (EDITOR: 2012-03-10 17:54:47Z) - Capitalization helps identify the entire phrase as a field name. | EDITOR | Editorial |  |  | N | EDITOR: 2012-03-10 17:56:03Z- The resolution contains no editing instructions. |  | 2012-03-10 17:56 | EDITOR
4904 | Matthew Fischer | 187 | 2 | 9.19.2.4 | 115 | 53 | E | N | 115.53 | 53 | 9.19.2.4 |  | J |  |  |  | "or an MU-MIMO tranmission." | "or a MU-MIMO transmission." | REJECTED (EDITOR: 2012-03-22 03:51:31Z) - "an" is the correct article for M ("em") | EDITOR | Editorial |  |  | N | EDITOR: 2012-03-22 03:52:06Z- The resolution contains no editing instructions. |  | 2012-03-22 03:52 | EDITOR

## eadyformotion20120510premeeting
CID | Commenter | LB | Draft | Clause Number(C) | Page(C) | Line(C) | Type of Comment | Part of No Vote | Page | Line | Clause | Duplicate of CID | Resn Status | Assignee | Submission | Motion Number | Comment | Proposed Change | Resolution | Owning Ad-hoc | Comment Group | Ad-hoc Status | Ad-hoc Notes | Edit Status | Edit Notes | Edited in Draft | Last Updated | Last Updated By
5025 | Robert Stacey | 187 | 2 | 10.38.1 | 140 | 1 | T | N | 140.01 | 1 | 10.38.1 |  | J | Chao-Chun | 12/0555r2 |  | The order of things is not clear here. A STA can decleare its capabilities in a Probe Request. However, it may only receive the VHT Operation element in the probe response. How does it know the VHTBSSBasicMCSSet at this point? Does it change its capability after receving this info? How does this requirement affect TDLS peers exchanging capability? | Define the order in which things are done. Clarify wrt TDLS. Also, VHTBSSBasicMCSSet seems to be a substitute for the VHT BSS Basic MCS Set field in the VHT Operation element. Correct this throughout. | REJECTED (COEX: 2012-05-11 00:13:23Z) - The VHTBSSBasicMCSSet is a parameter of various SAP primitives while the VHT BSS Basic MCS Set is the name of a field. This is not an error. The order is not an issue prior to the association because the management frames were sent by using low MCS and the link adaptataion has not started. | COEX | COEX ready for motion 20120510premeeting | [5 empty] | 2012-05-11 00:14 | COEX
4990 | Peter Ecclesine | 187 | 2 | 10.38.3 | 143 | 4 | T | N | 143.04 | 4 | 10.38.3 |  | V | Chao-Chun | 12/0555r2 |  | Clause 10.38.3 Scanning requirements for VHT STA starts "An OBSS scan operation is a passive or active scan of a set of channels that are potentially affected by VHT BSS operation." In radar bands, it is extremely likely that active scan is prohibited. In radar bands, it is becoming very likely that initial Channel Availability Check will include adjacent channels. It is entirely appropriate for 10.38.3 VHT BSS operation to begin with meeting regulatory requirements, then discuss OBSS scans. | Include a statement that in shared bands, unlicensed devices may have to meet regulatory initial Channel Availability Check requirements. You should explicitly say [REVmb 10.1.4.1 General] "Active scanning is prohibited in some frequency bands and regulatory domains." | REVISED (COEX: 2012-05-11 00:15:28Z) add the reference to 10.1.4.1. Refer to editing instructions in 12/0555r2 under CID 4990. | COEX | COEX ready for motion 20120510premeeting | [5 empty] | 2012-05-11 00:17 | COEX
4465 | Brian Hart | 187 | 2 | 10.38.4 | 143 | 34 | T | N | 143.34 | 34 | 10.38.4 |  | V | Kaiying Lv | 12/0413r4 |  | "may discard without setting NAV ... does not include the primary channel" Need ot define where this discarding happens. Since the PHY-SAP does not allow for off-channel packets being sent to the MAC, therefore I assume the discarding happens at the PHY layer. Then this should be turned into a note | Convert to a note: "Note: the PHY may discard PPDUs that do not overlap the primary 20, and so the MAC does not update its NAV ... " | REVISED (COEX: 2012-05-11 22:58:43Z) Make changes as shown in 11-12/0413r4 under heading for CID 4465 | COEX | COEX ready for motion 20120510premeeting |  | Insert note in PHY that expectation is that PHY will only receive packets that overlap primary 20 Delete cited language from MAC |  |  |  | 2012-05-11 23:00 | COEX
4464 | Brian Hart | 187 | 2 | 10.38.2 | 142 | 65 | T | N | 142.65 | 65 | 10.38.2 |  | A | Chao-Chun | 12/0555r2 |  | The baseline usage of "channel set" differs than the usage here | Replace simply by "channel" which, without modifiers, traditionally signifies the whole 20/40/80/160/80+80 MHz | ACCEPTED (COEX: 2012-05-11 00:14:52Z) | COEX | COEX ready for motion 20120510premeeting | [5 empty] | 2012-05-11 00:15 | COEX
4460 | Brian Hart | 187 | 2 | 10.38.1 | 140 | 56 | T | N | 140.56 | 56 | 10.38.1 |  | J | Chao-Chun | 12/0555r2 |  | "not transmit a X MHz PPDU" is too broad - e.g. VHT probe requests may be sent on any 20 MHz channel | "not transmit a X MHz PPDU within its BSS". Repeat for P140L56/L64, P141L2/L9. ALso, it might be possible to compress all these paras | REJECTED (COEX: 2012-05-11 00:14:01Z) The commentors is correct in pointing out that A VHT STA may send probe request on any 20MHz channel when performing active scan. But the text in the specification already makes it clear that the limitation is for the BSS only. | COEX | COEX ready for motion 20120510premeeting | [5 empty] | 2012-05-11 00:14 | COEX
4459 | Brian Hart | 187 | 2 | 10.38.1 | 139 | 27 | T | N | 139.27 | 27 | 10.38.1 |  | A | Chao-Chun | 12/0555r2 |  | ch width cap ... 80 or 80+80 or 160 MHz | "ch width cap ... up to 80, 160 or 80+80 MHz" or "max ch width cap ... 80, 160 or 80+80 MHz" | ACCEPTED (COEX: 2012-05-11 00:10:15Z) refer to editing instructions in 12/0555r2 under CID 4459 | COEX | COEX ready for motion 20120510premeeting | [5 empty] | 2012-05-11 00:13 | COEX

## COEXreadyformotion20120503cc
CID | Commenter | LB | Draft | Clause Number(C) | Page(C) | Line(C) | Type of Comment | Part of No Vote | Page | Line | Clause | Duplicate of CID | Resn Status | Assignee | Submission | Motion Number | Comment | Proposed Change | Resolution | Owning Ad-hoc | Comment Group | Ad-hoc Status | Ad-hoc Notes | Edit Status | Edit Notes | Edited in Draft | Last Updated | Last Updated By
4043 | Adrian Stephens | 187 | 2 | 9.3.2.5a | 92 | 45 | G | N | 92.45 | 45 | 9.3.2.5a |  | A | Robert Stacey | 12/0520 |  | "If the STA sending the RTS frame is using dynamic bandwidth operation," This is a poorly defined term. It is not clear what "using" means at this point. | Reword: "If the STA sending the RTS frame is capable of dynamic bandwidth operation (see 9.3.2.6)," Add definition (to 3.2): "dynamic bandwidth operation: a feature of a VHT STA in which the RTS/CTS exchange negotiates a potentially reduced channel width for subsequent transmissions within the current TXOP using non-HT or non-HT duplicate RTS and CTS frames." | ACCEPTED (COEX: 2012-05-03 15:29:07Z) | COEX | COEX ready for motion 20120503cc | [5 empty] | 2012-05-03 15:30 | COEX

## COEXreadyformotion20120426cc
CID | Commenter | LB | Draft | Clause Number(C) | Page(C) | Line(C) | Type of Comment | Part of No Vote | Page | Line | Clause | Duplicate of CID | Resn Status | Assignee | Submission | Motion Number | Comment | Proposed Change | Resolution | Owning Ad-hoc | Comment Group | Ad-hoc Status | Ad-hoc Notes | Edit Status | Edit Notes | Edited in Draft | Last Updated | Last Updated By
4980 | Osama Aboulmagd | 187 | 2 | 9.3.2.6 | 93 | 24 | T | N | 93.24 | 24 | 9.3.2.6 |  | J | Reza Hedayat | 12/0508 |  | the sentence "....may be set to any channel width ..." The use of the word "any" is not exact in this context. | need to indicate that the babdwidth is set to one of the supported PHY bandwidths 20/40/80/160. | REJECTED (COEX: 2012-04-30 16:31:51Z) The full statement that the commenter refers to is “… may be set to any channel width for which CCA on all secondary channels has been idle PIFS prior to the start of the RTS frame and that is equal to or less than the channel width indicated in the RTS frame's RXVECTOR parameter CH_BANDWIDTH_IN_NON_HT”. Considering the full sentence it is actually clear the choices for bandwidth are those that are allowed by VHT operation, since it points to channels where secondary channels are idle etc. | COEX | COEX ready for motion 20120426cc | [5 empty] | 2012-04-30 16:33 | COEX
4979 | Osama Aboulmagd | 187 | 2 | 9.3.2.6 | 93 | 10 | T | N | 93.1 | 10 | 9.3.2.6 |  | J | Reza Hedayat | 12/0508 |  | The term "start of the RTS frame" is vague. Does it mean the start of receiving the RTS frame? | clarify | REJECTED (COEX: 2012-04-30 16:32:12Z) The referred sentence is clear in referring to the previously received RTS, and it seems more clarification is not needed. | COEX | COEX ready for motion 20120426cc | [5 empty] | 2012-04-30 16:32 | COEX
4884 | Matthew Fischer | 187 | 2 | 9.3.2.6 | 93 | 5 | T | N | 93.05 | 5 | 9.3.2.6 |  | V | Reza Hedayat | 12/0508 |  | "A VHT STA that is addressed by a non-HT or non-HT duplicate RTS frames..." In the 5Ghz band, non-HT can be interpreted as VHT or 11a. It's not good to use non-HT to mean 11a. Please use a better name here and throughout the spec. | As in comment | REVISED (COEX: 2012-04-30 16:31:26Z) See the editing instruction in document 12/0508r1 under CID 4884. | COEX | COEX ready for motion 20120426cc | [5 empty] | 2012-04-30 16:32 | COEX
4883 | Matthew Fischer | 187 | 2 | 9.3.2.6 | 93 | 1 | T | N | 93.01 | 1 | 9.3.2.6 |  | V | Reza Hedayat | 12/0508 |  | "... with the Individual/Group bit forced to 0 matches..." | Why is the bit "forced" to 0 instead of "set" to 0? Please add explaination for a purposeful choice of the word "forced". If there is no special reason, change "forced" to "set". | REVISED (COEX: 2012-04-30 16:30:27Z) See the editing instruction in document 12/0508r1 under CID 4884. | COEX | COEX ready for motion 20120426cc | [5 empty] | 2012-04-30 16:31 | COEX
4365 | Brian Hart | 187 | 2 | 9.3.2.6 | 92 | 65 | T | N | 92.65 | 65 | 9.3.2.6 |  | A | Reza Hedayat | 12/0508 |  | We regularly talk of "with the Individual/Group bit forced to 0" and it would be helpful to have a single defined term for this process | Given this is applied to a signaling TA, I suggest introducing the neologism "designaled" for this operation , and define "designaled TA field". Search for Individual/Group in the draft and apply new term throughout | ACCEPTED (COEX: 2012-04-30 16:28:00Z) See the editing instruction in document 12/0508r1 under CID 4884. | COEX | COEX ready for motion 20120426cc | [5 empty] | 2012-04-30 16:30 | COEX

## COEXreadyformotion20120412cc
CID | Commenter | LB | Draft | Clause Number(C) | Page(C) | Line(C) | Type of Comment | Part of No Vote | Page | Line | Clause | Duplicate of CID | Resn Status | Assignee | Submission | Motion Number | Comment | Proposed Change | Resolution | Owning Ad-hoc | Comment Group | Ad-hoc Status | Ad-hoc Notes | Edit Status | Edit Notes | Edited in Draft | Last Updated | Last Updated By
5095 | Sigurd Schelstraete | 187 | 2 | 10.38.2 | 142 | 57 | T | N | 142.57 | 57 | 10.38.2 |  | J | Yong Liu | 12/489 |  | Clarify use of "should" in requirement | Does the use of "should" here indicate that this is just a recommendation and that the 20 MHz channel may overlap with the secondary 20 of an existing BSS? Please clarify. | REJECTED (COEX: 2012-04-18 14:29:34Z) The usage of “shall” and “should” are well defined in 1.4 The use of “should” here indicates that it is a recommendation, and an AP that starts a 20MHz BSS may overlap the 20MHz channel with the secondary20 channel of an existing BSS | COEX | COEX ready for motion 20120412cc | [5 empty] | 2012-04-18 14:30 | COEX
5094 | Sigurd Schelstraete | 187 | 2 | 10.38.2 | 142 | 44 | T | N | 142.44 | 44 | 10.38.2 |  | J | Yong Liu | 12/489 |  | Clarify use of "should" in requirement | The rule for selecting a primary 20 MHz channel for a new BSS has 2 components: 1) shall not be identical to secondary 20 MHz channel of existing BSS 2) should not overlap secondary 40 of existing BSS Is the "should" in the second requirement intentional? Does it mean that this is just a recommendation and that the primary20 may overlap with secondary40? Please clarify. | REJECTED (COEX: 2012-04-18 14:28:51Z) The usage of “shall” and “should” are well defined in 1.4 The “should” in the second requirement means that it is a recommendation and the primary20 channel may overlap with the secondary40 channel of an existing BSS | COEX | COEX ready for motion 20120412cc | [5 empty] | 2012-04-18 14:29 | COEX
5041 | Shusaku Shimada | 187 | 2 | 10.38.2 | 142 | 57 | T | N | 142.57 | 57 | 10.38.2 |  | J | Yong Liu | 12/489 |  | Eliminate a redundancy with subtle discrepancy on the provision of channel selection methods of AP to start aVHT BSS. | Eliminate line 56 to 61, or otherwise line 44 to 53. | REJECTED (COEX: 2012-04-18 14:27:18Z) If “shall” is used instead of “should”, it poses unfairness to VHT AP starting a 20MHz BSS as compared with HT AP staring a 20MHz BSS. | COEX | COEX ready for motion 20120412cc | [5 empty] | 2012-04-18 14:28 | COEX

## coex motion 5
CID | Commenter | LB | Draft | Clause Number(C) | Page(C) | Line(C) | Type of Comment | Part of No Vote | Page | Line | Clause | Duplicate of CID | Resn Status | Assignee | Submission | Motion Number | Comment | Proposed Change | Resolution | Owning Ad-hoc | Comment Group | Ad-hoc Status | Ad-hoc Notes | Edit Status | Edit Notes | Edited in Draft | Last Updated | Last Updated By
5426 | Yusuke Asai | 187 | 2 | 10.38.4 | 143 | 39 | T | N | 143.39 | 39 | 10.38.4 |  | A | Kaiying Lv | 12/0413r1 | 5 | In this Draft, there are two similar terms; "VHT SU PPDU" and "SU VHT PPDU." These phrase seem to have identical meaning and should be unified. Ditto the terms of "VHT MU PPDU" and "MU VHT PPDU." | Change "SU VHT PPDU" to "VHT SU PPDU." In addition, change "MU VHT PPDU" to "VHT MU PPDU." | ACCEPTED (COEX: 2012-03-14 05:47:01Z) - make changes under heading CID 5400 in 12/0226r7 | EDITOR | coex motion 5 |  |  | I | EDITOR: 2012-03-19 19:35:06Z - Added definition to 802.11 specific section. Two instanes of SU VHT PPDU changed to VHT SU PPDU. |  | 2012-03-19 19:37 | EDITOR
5101 | Sigurd Schelstraete | 187 | 2 | 18.3.5.5 | 154 | 30 | T | N | 154.3 | 30 | 18.3.5.5 |  | V | James Wang | 12/351r1 | 5 | Text in Figure 18-7 is confusing | The labeling of the switch "CH_BANDWIDTH_IN_NON_HT is present and within first 7 bits" is not clear. Replace with "During bits 0-6 of scrambling sequence when CH_BANDWIDTH_IN_NON_HT is present". Also replace "First 7 bits of scrambling sequence" with "First 7 bits of scrambling sequence as in Table 18-6a" | REVISED (COEX: 2012-03-14 06:41:32Z) - make changes under heading CID 5101 in 12/351r1 | EDITOR | coex motion 5 |  |  | I | EDITOR: 2012-03-19 19:56:30Z - Clarity is deminished with "During bits 0-6 of scrambling sequence when CH_BANDWIDTH_IN_NON_HT is present", IMHO. | 2.1 | 2012-03-19 20:00 | EDITOR
5100 | Sigurd Schelstraete | 187 | 2 | 18.3.5.5 | 153 | 35 | T | N | 153.35 | 35 | 18.3.5.5 |  | V | James Wang | 12/351r1 | 5 | Requirements for RXVECTOR not clear from Table 18-6a. | It's not clear how to interpret the table for RXVECTOR. Probably, RXVECTOR should not be part of this table, since the table shows how to determine the values of the first 7 bits in the scrambling sequence when CH_BANDWIDTH_IN_NON_HT and DYN_BANDWIDTH_IN_NON_HT are given. At RX side, the reverse needs to be done: given the first 7 bits, what values should be assigned to CH_BANDWIDTH_IN_NON_HT and DYN_BANDWIDTH_IN_NON_HT. Either way, the columns for RXVECTOR are empty and don't convey any requirement. We propose to have a separate table for RXVECTOR to show the values of CH_BANDWIDTH_IN_NON_HT and DYN_BANDWIDTH_IN_NON_HT as a function of the first 7 bits. | REVISED (COEX: 2012-03-14 06:42:25Z) - Instruct the editor to make the changes in 11/926r1 under heading CID 2198. | EDITOR | coex motion 5 |  |  | I | EDITOR: 2012-03-19 19:42:01Z | 2.1 | 2012-03-19 19:42 | EDITOR
4471 | Brian Hart | 187 | 2 | 18.3.5.5 | 154 | 4 | T | N | 154.04 | 4 | 18.3.5.5 |  | V | James Wang | 12/351r1 | 5 | To minimize some confusion that Ive seen, add "Note: Descrambling of the DATA field is the same whether the TXVECTOR parameter CH_BW_IN_NON_HT was present or not present at the transmitter. The presence of CH_BW_IN_NON_HT only constrains the selection of a scrambling sequence in order to encode information | As in comment | REVISED (COEX: 2012-03-14 06:40:39Z) - make changes under heading CID 4471 in 12/351r1 | EDITOR | coex motion 5 |  |  | I | EDITOR: 2012-03-19 19:46:29Z - Inserted as NOTE 2 | 2.1 | 2012-03-19 19:47 | EDITOR

## COEX motion 2
CID | Commenter | LB | Draft | Clause Number(C) | Page(C) | Line(C) | Type of Comment | Part of No Vote | Page | Line | Clause | Duplicate of CID | Resn Status | Assignee | Submission | Motion Number | Comment | Proposed Change | Resolution | Owning Ad-hoc | Comment Group | Ad-hoc Status | Ad-hoc Notes | Edit Status | Edit Notes | Edited in Draft | Last Updated | Last Updated By
5490 | Zhongding Lei | 187 | 2 | 9.3.2.5a | 112 | 38 | T | Y | 112.38 | 38 | 9.3.2.5a |  | J | Simone Merlin | 12/322r0 | 2 | 11ac has introduced MU-MIMO feature where an AP can transmit to up to four STAs with a single PPDU in each DL MU-MIMO transmission (eg. description in 9.19.2.2a). However, the TXOP for MU-MIMO is not sufficiently protected and subject to severe collision, especially when there are overlapped APs and/or legacy STAs. A collision avoidance mechansims shall be put in place to protect multiple transmission. | A amendment to VHT-RTS/CTS procedure for protection in MU-MIMO transmission could serve the purpose, e.g., using single RTS multiple CTS to protect the MU-MIMO downlink when the coverage of BSs are overlap to each other. | REJECT: The comments propose to introduce a new RTS/CTS mechanism for MU-MIMO, where an RTS solicits CTSs from multiple STAs. Comments requesting the introduction of a similar mechanism were addressed in previous letter ballots and rejected (e.g. CID 2114 in LB 178) after detailed discussion; no benefits of such a mechanism were ever shown; below discussion points out limitations and issues that would be associated with such a protocol. | EDITOR | COEX motion 2 |  |  | N | EDITOR: 2012-03-17 00:11:46Z- The resolution contains no editing instructions. |  | 2012-03-17 00:12 | EDITOR
5356 | Yasuhiko Inoue | 187 | 2 | 10.38.5 | 144 | 1 | G | N | 144.01 | 1 | 10.38.5 |  | J | Adrian Stephens | 11-12/0245r1 | 2 | "NOTE 2--It might take a long time for a STA to change its operating mode following the transmission of the VHT Operating Mode Notification ..." I do not think NOTE 2 is necessary. | Remove NOTE 2. | REJECTED (COEX: 2012-03-09 18:01:28Z) The commenter does not indicate a problem in the note. A straw poll of TGac attendees reports unanimous (13,0) support for keeping the note. | EDITOR | COEX motion 2 | SP passed | 3/9/2012 - Adrian presented Straw poll Do you agree to remove the note at 144.01? Y: 0 N: 13 Straw poll on the proposed resolution passed (no objection) | N | EDITOR: 2012-03-17 00:26:22Z- The resolution contains no editing instructions. |  | 2012-03-17 00:26 | EDITOR
4785 | Mark RISON | 187 | 2 | 10.15 | 138 | 10 | T | Y | 138.1 | 10 | 10.15 |  | V | Adrian Stephens | 11-12/0245r1 | 2 | It does not seem appropriate to rename 20/40 MHz BSS operation to HT BSS operation because that clause is about the special considerations which apply to a 40 MHz BSS compared to a vanilla 20 MHz BSS. The rules in this clause also apply to a 40 MHz BSS (right?) | Do not change subclause 10.15 | REVISED (COEX: 2012-03-09 17:30:26Z) Make changes under CID 4785 in 0245r1. These undo the relabeling of clause 10.15 and also avoid possible inconsistencies between HT CCA and VHT EDCA channel access rules. | EDITOR | COEX motion 2 | SP passed | 3/9/2012 - SP passed (no objection) | I | EDITOR: 2012-03-17 00:26:00Z | 2.1 | 2012-03-17 00:26 | EDITOR
4636 | Joseph Teo | 187 | 2 | 9.3.2.5a | 112 | 38 | T | Y | 112.38 | 38 | 9.3.2.5a |  | J | Simone Merlin | 12/322r0 | 2 | For the MU-MIMO feature in 11ac (description in 9.19.2.2a), the TXOP for MU-MIMO is not sufficiently protected and subject to severe collision when there are overlapped APs and/or legacy STAs. A collision avoidance mechanism shall be put in place to protect multiple transmission. | An amendment to VHT-RTS/CTS procedure in order to protect MU-MIMO transmission could serve the purpose, e.g., using single RTS, multiple CTS to protect the MU-MIMO downlink when the coverage of BSs are overlap to each other. | REJECT: The comments propose to introduce a new RTS/CTS mechanism for MU-MIMO, where an RTS solicits CTSs from multiple STAs. Comments requesting the introduction of a similar mechanism were addressed in previous letter ballots and rejected (e.g. CID 2114 in LB 178) after detailed discussion; no benefits of such a mechanism were ever shown; below discussion points out limitations and issues that would be associated with such a protocol. | EDITOR | COEX motion 2 |  |  | N | EDITOR: 2012-03-17 00:11:53Z- The resolution contains no editing instructions. |  | 2012-03-17 00:12 | EDITOR
4476 | Carlos Cordeiro | 187 | 2 | 10.38 | 139 |  | T | N | 139 |  | 10.38 |  | J | Adrian Stephens | 11-12/0245r1 | 2 | In the case of 11p, all the operation is outside a BSS (the BSS is not formed). So, all the rules in this subclause (and potentially others) would not apply to a VHT STA that wants to take advantage of 11p (dot11OCBActivated is true). Does this mean that a VHT STA cannot use 11p features? | Clarify how these rules relate to VHT STAs that want to make use of 11p features, which operate outside a BSS. Or perhaps, disallow VHT STA from using 11p features | REJECTED (COEX: 2012-03-09 17:56:23Z) Operation with dot11OCBActivated set to false requires higher layer management of operational parameters such as channel frequency. Such management is provided in 802.11 in the case of the OFDM phy for use by the WAVE upper stack occupying 10MHz channels in the 5.9 GHz DSRC band. No such management is provided for 802.11ac. Further, 802.11ac cannot be used in the DSRC bands because it does not provide a 10MHz channel width. It is not possible for a VHT STA to meaningfully make use of OCB features, so there is no need to disallow such a use. | EDITOR | COEX motion 2 | SP passed | 3/9/2012 - Presented by Adrian. SP passed (no objection) | N | EDITOR: 2012-03-17 00:26:14Z- The resolution contains no editing instructions. |  | 2012-03-17 00:26 | EDITOR
4366 | Brian Hart | 187 | 2 | 9.3.2.6 | 93 | 35 | T | N | 93.35 | 35 | 9.3.2.6 |  | J | Simone Merlin | 12/322r0 | 2 | So using VHT RTS lack the same featureset as non-HT frames - not a good design | 1) Add a Static/Dynamic indication to an RTS carried in a HT/VHT frame (using the non-HT mechanism or some other), then 2) make HT/VHT RTS frames behave the same as non-HT RTSs | REJECTED (COEX: 2012-03-09 00:26:30Z) - The non-HT dynamic/static BW mechanism is sufficient for achieving the scope for which it was designed. The additional benefit of duplicating the mechanism for VHT RTS/CTS is not justified. The usefulness of a dynamic BW mechanism implicitly assumes there are interfering STAs operating on channels other than the primary 20Mhz channel. In this case, using VHT RTS/CTS frames is inappropriate as it does not allow distribution of the NAV to interfering STAs. Moreover, in general sending RTS/CTS in VHT format does not allow protection against non-VHT STAs, hence defeating the main purpose of RTS/CTS so it is not going to be widely used. | EDITOR | COEX motion 2 |  |  | N | EDITOR: 2012-03-17 00:11:24Z- The resolution contains no editing instructions. |  | 2012-03-17 00:12 | EDITOR
4573 | Haiguang Wang | 187 | 2 | 9.3.2.5a | 112 | 38 | T | Y | 112.38 | 38 | 9.3.2.5a |  | J | Simone Merlin | 12/322r0 | 2 | 11ac has introduced MU-MIMO feature. An AP can transmit to multiple STAs simulataneously on donwlinks (eg. description in 9.19.2.2a). However, the TXOP for MU-MIMO is not sufficiently protected and subject to severe collision, especially when there are overlapped APs and/or legacy STAs. A collision avoidance mechansims shall be put in place to protect multiple transmission. | A amendment to VHT-RTS/CTS procedure for protection in MU-MIMO transmission could serve the purpose, e.g., using single RTS multiple CTS to protect the MU-MIMO downlink when transmission duration is very long and the coverage of BSs are overlap to each other. | REJECT: The comments propose to introduce a new RTS/CTS mechanism for MU-MIMO, where an RTS solicits CTSs from multiple STAs. Comments requesting the introduction of a similar mechanism were addressed in previous letter ballots and rejected (e.g. CID 2114 in LB 178) after detailed discussion; no benefits of such a mechanism were ever shown; below discussion points out limitations and issues that would be associated with such a protocol. | EDITOR | COEX motion 2 |  |  | N | EDITOR: 2012-03-17 00:11:58Z- The resolution contains no editing instructions. |  | 2012-03-17 00:12 | EDITOR

## 40+40
CID | Commenter | LB | Draft | Clause Number(C) | Page(C) | Line(C) | Type of Comment | Part of No Vote | Page | Line | Clause | Duplicate of CID | Resn Status | Assignee | Submission | Motion Number | Comment | Proposed Change | Resolution | Owning Ad-hoc | Comment Group | Ad-hoc Status | Ad-hoc Notes | Edit Status | Edit Notes | Edited in Draft | Last Updated | Last Updated By
5396 | YUNZHOU LI | 187 | 2 |  |  |  | G | Y | [5 empty] | Yunzhou Li/Philippe Chanberlin/Padam Kafle/Laurant Cariou |  |  | In draft 2.0, there is few chance to enjoy more than 1 Gbps transmission data rate due to not enough flexible frequency band usage. In addition, there are note effective methanisms to enhance the performance for OBSS scenario. |  |  | PHY | 40+40 | [5 empty] | 2012-02-29 18:38 | EDITOR
5002 | Philippe CHAMBELIN | 187 | 2 |  |  |  | T | Y | [5 empty] | Yunzhou Li/Philippe Chanberlin/Padam Kafle/Laurant Cariou |  |  | my comments on previous ballot are not resolved , especially CID2125;PLEASE Cconsider2 non adjacent channels for 40 MHz ( 2X20 ) and 80(2X40)MHhzchannels . |  |  | PHY | 40+40 | [5 empty] | 2012-02-29 18:38 | EDITOR
4986 | Padam Kafle | 187 | 2 |  |  |  | T | N | [5 empty] | Yunzhou Li/Philippe Chanberlin/Padam Kafle/Laurant Cariou |  |  | The VHT PHY currently supports only 80+80 MHz non-contiguous channel widths. It will be useful to extend this for other channel width combinations while considering operations in overlapping BSSs, and for the greater flexibility. | Recommend adding non-contiguous channel bonding for lower channel widths (e.g., 20+ 20, 20+ 40, 40+40 MHz) |  | PHY | 40+40 | [5 empty] | 2012-02-29 18:38 | EDITOR
4681 | Laurent Cariou | 187 | 2 |  |  |  | G | N | [5 empty] | Yunzhou Li/Philippe Chanberlin/Padam Kafle/Laurant Cariou |  |  | 802.11ac throughput gains are mainly based on bandwidth increase. 80MHz transmission mode is the main difference with 802.11n. However, this mode is strongly dependant on the availability of channels. In busy environment, 802.11ac will not show any gains compared to 802.11n. | Non contiguous 40+40MHz mode should be included in 802.11ac in order to benefit from its high robustness to band saturation. |  | PHY | 40+40 | [5 empty] | 2012-02-29 18:38 | EDITOR