## Title
IEEE P802.11 Wireless LANs
Submission
Designator: | doc.: IEEE 802.11-12/240r3
Venue Date: | May 2012
First Author: | Mark RISON, CSR
Subject: | HT IE subfield applicability to VHT
Full Date: | 2012-05-16
Author(s): | Name(s) | Mark RISON
| Affiliation | CSR
| Address | CB4 0WZ, U.K.
| Phone: | +44 1223 692000
Fax:
| email: | Mark.RISON@csr.com
Abstract:
Key: | Clearly stated in the spec
Intent clear but not clearly stated in the spec
Intent not clear in the spec
`
Revision history:
r0 | Initial revision
r1 | Updated following presentation at 2012-03-01 teleconf, comments subsequently received from Adrian and further research; key added
r2 | Updated following presentation at 2012-03-13 MAC ad-hoc; includes group consensus on each subfield
r3 | Updated to form foundation for spec changes
This documents analyses the fields and subfields in HT IEs to determine the applicability of each to VHT. This is preparatory work for resolution of CID 4707.

## HT Op
Field | Subfield (if any) | Status | VHT replacement/partner | Ad-hoc consensus | Way forward
Primary Channel |  | Also ued in a VHT BSS (see 8.4.2.161) | Channel Centre Frequency Segment 1 also used | OK | Move to clause 9 or 10?
HT Operation Information | Secondary Channel Offset | Also used in a VHT BSS (but not stated explicitly anywhere; also some places imply its use is only defined in a 40 MHz BSS (e.g. 8.4.2.22 but e.g. 10.15.4.2/3/4 say you cannot transmit a 40 MHz PPDU (note: not just a 40 MHz HT PPDU) if the SCO is not SCA or SCB) | Channel Centre Frequency Segment 2 also used | SCO shall be set to SCA or SCB (as appropriate) in a VHT BSS other than a 20 MHz VHT BSS | Add something to clause 9 or 10
| STA Channel Width | Also used in a VHT BSS (see 10.38.1) | Channel Width also used | OK | Nothing needs doing
| RIFS Mode | Not used in a VHT BSS (see 10.38.1); set to 0 |  | OK | Nothing needs doing
| HT Protection | Used only for HT PPDUs (not stated explicitly anywhere)? Adrian comments: "Should be largely OK. Rules in 9 state when to generate non-HT based on this still applies. Only issue is when there's a "no protection" mode, need to prevent VHT STAs using VHT PPDUs to set the NAV. I have a comment resolution in the works to your 4808 that addresses this." |  | Setting of HT Protection subfield is already well-defined in ac/D2.0+mb/D12.0; Adrian has CID 4808 (doc. 12/245) to address the use of this in VHT but this does not affect the setting of the field -- though someone has to address 9.23.3 (HT PPDU protection subclause) to make sure protection of VHT PPDUs for non-VHT devices is covered | HERE
| Nongreenfield HT STAs Present | Probably used in a VHT BSS (but not stated explicitly anywhere; see CID 4808) |  | See "HT Protection" subfield consensus | HERE
| OBSS Non-HT STAs Present | Used in a VHT BSS (see 9.23.3.4 and 10.9.8.5) |  | OK | Nothing needs doing
| Dual Beacon | Used in a VHT BSS (not stated explicitly anywhere)? Deprecate? Note 10.1.3.2 apparently allows a VHT STBC beacon to be used even if STBC is only supported for HT |  | Matt will look at all uses of "dual beacon" in the specs and determine which text needs changing to support this for VHT | Add something to clause 9 or 10 to say not used in a VHT BSS; fix 10.1.3.2 doubt
| Dual CTS Protection | Used in a VHT BSS (not stated explicitly anywhere)? CID 4053 suggests it shouldn't be. Note 9.3.2.7.1 apparently has the same problems as 10.1.3.2 has for Dual Beacon |  | Matt will look at all uses of "dual cts" in the specs and determine which text needs changing to support this for VHT | Add something to clause 9 or 10 to say not used in a VHT BSS; fix 9.3.2.7.1 doubt
| STBC Beacon | Used in a VHT BSS (not stated explicitly anywhere)? Deprecate? Note 10.1.3.2 apparently allows a VHT STBC beacon to be used even if STBC is only supported for HT |  | Matt will look at all uses of "stbc beacon" in the specs and determine which text needs changing to support this for VHT | Add something to clause 9 or 10 to say not used in a VHT BSS; fix 10.1.3.2 doubt
| L-SIG TXOP Protection Full Support | Not used in a VHT BSS (but not stated explicitly anywhere; perhaps implicit in the fact that 9.23.5.3 requires all VHT STAs to set the capability to 0); set to 0 |  | OK | Add something to clause 9 or 10
| PCO Active | Not used in a VHT BSS (set to 0)? Allowed for a 40 MHz VHT BSS only? 9.7.6.3 suggests PCO is supported in some way in a VHT BSS, but CID 4372 suggests PCO be deprecated |  | Matt will look at all uses of "pco" in the specs and determine which text needs changing to support this for VHT -- maybe OK to only allow this for 40 MHz BSS | Add something to clause 9 or 10 to say not used in a VHT BSS; fix 9.7.6.3 doubt
| PCO Phase | Not used in a VHT BSS (set to 0)? Allowed for a 40 MHz VHT BSS only? 9.7.6.3 suggests PCO is supported in some way in a VHT BSS, but CID 4372 suggests PCO be deprecated |  | Matt will look at all uses of "pco" in the specs and determine which text needs changing to support this for VHT -- maybe OK to only allow this for 40 MHz BSS | Add something to clause 9 or 10 to say not used in a VHT BSS; fix 9.7.6.3 doubt
Basic MCS Set |  | Used only for HT PPDUs (but not stated explicitly anywhere) | VHT Basic MCS Set | OK | Add something to clause 9 or 10
Note on C3: Adrian Stephens 20: Unnecessary to do anything special. HT rules suffice to allow HT BSS operation within a VHT BSS - i.e. the definitions of primary and secondary channel should identify which parts of an 80 MHz channel they are.

## HT Cap
Field | Subfield (if any) | Status | VHT replacement/partner | Ad-hoc consensus | Way forward
HT Capabilities Info | LDPC Coding Capability | Used only for HT PPDUs (see 9.14) | Rx LDPC, for VHT PPDUs | OK | Nothing needs doing
| Supported Channel Width Set | Also used in a VHT BSS (see 10.38.1) | (VHT) Supported Channel Width Set also used | OK | Nothing needs doing
| SM Power Save | Used in a VHT BSS (see 10.2.4) |  | OK | Nothing needs doing
| HT-Greenfield | Used only for HT PPDUs (Greenfield not supported by VHT PPDUs) (see 9.17) |  | OK | Nothing needs doing
| Short GI for 20 MHz | Also used in a VHT BSS (see 8.4.2.160.2) | Short GI for 80 MHz also used | OK | Move to clause 9 or 10?
| Short GI for 40 MHz | Also used in a VHT BSS (see 8.4.2.160.2) | Short GI for 160 and 80+80 MHz also used | OK | Move to clause 9 or 10?
| Tx STBC | Used only for HT PPDUs (see 9.15) | (VHT) Tx STBC, for VHT PPDUs | OK | Nothing needs doing
| Rx STBC | Used only for HT PPDUs (see 9.15) | (VHT) Rx STBC, for VHT PPDUs | OK | Nothing needs doing
| HT-Delayed Block Ack | Also used in a VHT BSS (see HTM5.4 in PICS) -- but see CID 4706 |  | OK (modulo CID 4706) | HERE
| Maximum A-MSDU Length | Used only for HT PPDUs (see 9.11) | Maximum MPDU Length | OK | Nothing needs doing
| DSSS/CCK Mode In 40 MHz | Not used in a VHT BSS (not stated explicitly anywhere -- specifically, not in 10.15.8)? Set to 0? Adrian comments: "HT rules should suffice - i.e. HT AP in 5 GHz knows how to set this field, so that should suffice." |  | OK -- no harm in saying that in 5G it shall be set to 0 | Say shall be set to 0 in 5G
| Forty MHz Intolerant | Not used in a VHT BSS (see 10.15.11) |  | OK | Nothing needs doing
| L-SIG TXOP Protection Support | Not used in a VHT BSS (see 9.23.5.3); set to 0 |  | OK | Nothing needs doing
A-MPDU Parameters | Maximum A-MPDU Length Exponent | Used only for HT PPDUs (see 9.12.2 and 9.12.4) | Maximum A-MPDU Length Exponent | OK | Nothing needs doing
| Minimum MPDU Start Spacing | Used in a VHT BSS (see 9.12.3) -- but 9.12.4 talks of a Start Spacing field in VHT Capabilities, but there is no such field -- see CID 4786 |  | OK (modulo CID 4786) | Nothing needs doing (modulo CID 4786)
Supported MCS Set |  | Used only for HT PPDUs (but not stated explicitly anywhere) | VHT Supported MCS Set | OK | HERE
HT Extended Capabilities | PCO | Not used in a VHT BSS (set to 0)? Allowed for a 40 MHz VHT BSS? 9.7.6.3 suggests PCO is supported in some way in a VHT BSS, but CID 4372 suggests PCO be deprecated; might be OK to declare capability to do PCO as long as it's in a 40 MHz BSS |  | Matt will look at all uses of "pco" in the specs and determine which text needs changing to support this for VHT -- maybe OK to only allow this for 40 MHz BSS | Add something to clause 9 or 10
| PCO Transition Time | Not used in a VHT BSS (set to 0)? Allowed for a 40 MHz VHT BSS? 9.7.6.3 suggests PCO is supported in some way in a VHT BSS, but CID 4372 suggests PCO be deprecated; might be OK to declare PCO transition time as long as it's in a 40 MHz BSS |  | Matt will look at all uses of "pco" in the specs and determine which text needs changing to support this for VHT -- maybe OK to only allow this for 40 MHz BSS | Add something to clause 9 or 10
| MCS Feedback | Used only for HT PPDUs (maybe implicit in 9.28.2/3 but not clear) | VHT Link Adaptation Capable | OK | HERE
| +HTC-HT Support | Used only for HT PPDUs (see 8.4.2.58.5) | +HTC-VHT Capable | OK | Move to clause 9 or 10? Note consensus seems to be that +HTC-HC can be used in VHT PPDUs
| RD Responder | Also used in a VHT BSS (see 9.25.4) |  | OK | Nothing needs doing (modulo CID 4786)
TxBF Capabilities |  | Used only for HT PPDUs (maybe implicit in 9.29.2 but not clear) | SU/MU BFer/ee Capable; Compressed Steering # BFer Ant Supp; # Sound Dim | OK | Add something to clause 9 or 10
ASEL Capability |  | Not used in a VHT BSS (not stated explicitly anywhere)? Set to what? Note the VHT variant HT Control only includes MFB, not MFB/ASELC as for the HT variant, and also the existing text mentions sounding PPDUs, which are not supported in VHT |  | OK | Add something to clause 9 or 10
Additional observation: where the VHT applicability is stated, this is spread across clauses 8, 9, and 10

## 20-40 BSS Coex
Field | Subfield (if any) | Status | VHT replacement/partner | Ad-hoc consensus | Way forward
Information Request |  | Used in a VHT BSS (not stated explicitly anywhere)? Adrian comments: "I think support for the 20/40 Coexistence management frame is optional. Support for OBSS scanning in 5G is explicitly optional. This whole feature was added for 2.4 GHz, and I think we can safely ignore it." |  | Mark will check whether implementations in 5G are required to respond | HERE
Forty MHz Intolerant |  | Not used in a VHT BSS (see 10.15.11) |  | OK | Nothing needs doing
20 MHz BSS Width Request |  | Not used in a VHT BSS (not stated explicitly anywhere)? Set to 0? |  | Mark will check whether implementations in 5G are required to respond | HERE
OBSS Scanning Exemption Request |  | Used in a VHT BSS (not stated explicitly anywhere)? |  | Mark will check whether implementations in 5G are required to respond | HERE
OBSS Scanning Exemption Grant |  | Used in a VHT BSS (not stated explicitly anywhere)? |  | Mark will check whether implementations in 5G are required to respond | HERE

## OBSS Scan
Field | Subfield (if any) | Status | VHT replacement/partner | Ad-hoc consensus | Way forward
OBSS Scan Passive Dwell |  | Also used in a VHT BSS (see 10.38.3). Adrian comments: "OBSS scanning is explicitly optional for a 5GHz STA. It was added to suppoort 2.4 GHz and BT devices. I think we can safely ignore this." |  | Baseline spec issue: should restrict to non-AP HT STA in 10.15.5? | Nothing needs doing
OBSS Scan Active Dwell |  | Also used in a VHT BSS (see 10.38.3) |  | Baseline spec issue: spec should say how these are all set at the AP | Nothing needs doing
BSS Channel Width Trigger Scan Interval |  | Also used in a VHT BSS (see 10.38.3) |  | Possible spec issues: does 10.15.3.2 apply to VHT APs if the BSS is 20 or 40 MHz? And if it does, does it matter? Does it conflict with 10.38? | HERE
OBSS Scan Passive Total Per Channel |  | Also used in a VHT BSS (see 10.38.3) |  |  | Nothing needs doing
OBSS Scan Active Total Per Channel |  | Also used in a VHT BSS (see 10.38.3) |  |  | Nothing needs doing
BSS Width Channel Transition Delay Factor |  | Not used in a VHT BSS (not stated explicitly anywhere)? Set to 0? |  | OK in baseline, since it states how they're used for HT, and in VHT it's not used anymore | Add something to clause 9 or 10
OBSS Scan Activity Threshold |  | Not used in a VHT BSS (not stated explicitly anywhere)? Set to 0? |  | OK in baseline, since it states how they're used for HT, and in VHT it's not used anymore | Add something to clause 9 or 10

## References
References:
http://www.ieee802.org/11/private/Draft_Standards/11mb/Draft%20P802.11REVmb_D12.0.pdf
http://www.ieee802.org/11/private/Draft_Standards/11ac/Draft%20P802.11ac_D2.0.pdf
https://mentor.ieee.org/802.11/dcn/12/11-12-0223-02-00ac-lb187-comment-tgac-d2-0.xls