## Title
IEEE P802.11 Wireless LANs
Submission
Designator: | doc.: IEEE 802.11-12/240r4
Venue Date: | May 2012
First Author: | Mark RISON, CSR
Subject: | HT IE subfield applicability to VHT
Full Date: | 2012-05-17
Author(s): | Name(s) | Mark RISON
| Affiliation | CSR
| Address | CB4 0WZ, U.K.
| Phone: | +44 1223 692000
Fax:
| email: | Mark.RISON@csr.com
Abstract:
Key: | Clearly stated in the spec
Clearly stated in the spec but in wrong clause
Intent clear but not clearly stated in the spec
Intent not clear in the spec
`
Revision history:
r0 | Initial revision
r1 | Updated following presentation at 2012-03-01 teleconf, comments subsequently received from Adrian and further research; key added
r2 | Updated following presentation at 2012-03-13 MAC ad-hoc; includes group consensus on each subfield
r3 | Updated to form foundation for spec changes
r4 | Updated following presentation at 2012-05-17 MAC ad-hoc; includes group consensus on each subfield
This documents analyses the fields and subfields in HT IEs to determine the applicability of each to VHT. This is preparatory work for resolution of CID 4707.

## HT Op
Field | Subfield (if any) | Status | VHT replacement/partner | Ad-hoc consensus (Hawaii) | Way forward (Atlanta) | Action
Primary Channel |  | Also ued in a VHT BSS (see 8.4.2.161) | Channel Centre Frequency Segment 1 also used | OK | Move behavioural description to clause 9 or 10 | Changes made in 10.38.1
HT Operation Information | Secondary Channel Offset | Also used in a VHT BSS (but not stated explicitly anywhere; also some places imply its use is only defined in a 40 MHz BSS (e.g. 8.4.2.22 but e.g. 10.15.4.2/3/4 say you cannot transmit a 40 MHz PPDU (note: not just a 40 MHz HT PPDU) if the SCO is not SCA or SCB) | Channel Centre Frequency Segment 2 also used | SCO shall be set to SCA or SCB (as appropriate) in a VHT BSS other than a 20 MHz VHT BSS | Add something to clause 9 or 10; check 8.4.2.22 and 10.15.4.2/3/4 | Changes made in 10.38.1, 8.4.2.22 and 8.5.2.6; 10.15.4 now safe
| STA Channel Width | Also used in a VHT BSS (see 10.38.1) | Channel Width also used | OK | Nothing needs doing
| RIFS Mode | Not used in a VHT BSS (see 10.38.1); set to 0 |  | OK | Nothing needs doing
| HT Protection | Used only for HT PPDUs (not stated explicitly anywhere)? Adrian comments: "Should be largely OK. Rules in 9 state when to generate non-HT based on this still applies. Only issue is when there's a "no protection" mode, need to prevent VHT STAs using VHT PPDUs to set the NAV. I have a comment resolution in the works to your 4808 that addresses this." |  | Setting of HT Protection subfield is already well-defined in ac/D2.0+mb/D12.0; Adrian has CID 4808 (doc. 12/245) to address the use of this in VHT but this does not affect the setting of the field -- though someone has to address 9.23.3 (HT PPDU protection subclause) to make sure protection of VHT PPDUs for non-VHT devices is covered | Nothing needs doing now that Adrian has added a new subclause 9.23.6 under 245r5 for CID 4808
| Nongreenfield HT STAs Present | Probably used in a VHT BSS (but not stated explicitly anywhere; see CID 4808) |  | See "HT Protection" subfield consensus | Nothing needs doing now that Adrian has added a new subclause 9.23.6 under 245r5 for CID 4808
| OBSS Non-HT STAs Present | Used in a VHT BSS (see 9.23.3.4 and 10.9.8.5) |  | OK | Nothing needs doing
| Dual Beacon | Used in a VHT BSS (not stated explicitly anywhere)? Deprecate? Note 10.1.3.2 apparently allows a VHT STBC beacon to be used even if STBC is only supported for HT |  | Matt will look at all uses of "dual beacon" in the specs and determine which text needs changing to support this for VHT | Add something to clause 9 or 10 to state this is not used in a VHT BSS; fix the 10.1.3.2 doubt | Changes made in 10.1.3.2
| Dual CTS Protection | Used in a VHT BSS (not stated explicitly anywhere)? CID 4053 suggests it shouldn't be. Note 9.3.2.7.1 apparently has the same problems as 10.1.3.2 has for Dual Beacon |  | Matt will look at all uses of "dual cts" in the specs and determine which text needs changing to support this for VHT | Nothing might need doing now that Chao-chun and Liwen have added text to subclause 9.3.2.7.1, under 555r2 for CID 4053 and 303r1 for CID 4372 respectively; fix any remaining 9.3.2.7.1 doubt | Changes already made in 9.3.2.7.1 suffice
| STBC Beacon | Used in a VHT BSS (not stated explicitly anywhere)? Deprecate? Note 10.1.3.2 apparently allows a VHT STBC beacon to be used even if STBC is only supported for HT |  | Matt will look at all uses of "stbc beacon" in the specs and determine which text needs changing to support this for VHT | Add something to clause 9 or 10 to state this is not used in a VHT BSS; fix the 10.1.3.2 doubt | Changes made in 10.1.3.2 (see Dual Beacon)
| L-SIG TXOP Protection Full Support | Not used in a VHT BSS (but not stated explicitly anywhere; perhaps implicit in the fact that 9.23.5.3 requires all VHT STAs to set the capability to 0); set to 0 |  | OK | Add something to clause 9 or 10 | Changes made in 9.23.5.3
| PCO Active | Not used in a VHT BSS (set to 0)? Allowed for a 40 MHz VHT BSS only? 9.7.6.3 suggests PCO is supported in some way in a VHT BSS, but CID 4372 suggests PCO be deprecated |  | Matt will look at all uses of "pco" in the specs and determine which text needs changing to support this for VHT -- maybe OK to only allow this for 40 MHz BSS | Nothing might need doing now that Liwen has added text to subclause 10.16.1 under 303r1 for CIDs 4050 and 4372; fix any remaining 9.7.6.3 doubt | Changes already made in 10.16.1 suffice
| PCO Phase | Not used in a VHT BSS (set to 0)? Allowed for a 40 MHz VHT BSS only? 9.7.6.3 suggests PCO is supported in some way in a VHT BSS, but CID 4372 suggests PCO be deprecated |  | Matt will look at all uses of "pco" in the specs and determine which text needs changing to support this for VHT -- maybe OK to only allow this for 40 MHz BSS | Nothing might need doing now that Liwen has added text to subclause 10.16.1 under 303r1 for CIDs 4050 and 4372; fix any remaining 9.7.6.3 doubt | Changes already made in 10.16.1 suffice
Basic MCS Set |  | Used only for HT PPDUs (but not stated explicitly anywhere) | VHT Basic MCS Set | OK | Add something to clause 9 or 10 | Changes made in 8.4.2.59 (not 9 or 10)
Note on C3: Adrian Stephens 20: Unnecessary to do anything special. HT rules suffice to allow HT BSS operation within a VHT BSS - i.e. the definitions of primary and secondary channel should identify which parts of an 80 MHz channel they are.

## HT Cap
Field | Subfield (if any) | Status | VHT replacement/partner | Ad-hoc consensus (Hawaii) | Way forward (Atlanta) | Action
HT Capabilities Info | LDPC Coding Capability | Used only for HT PPDUs (see 9.14) | Rx LDPC, for VHT PPDUs | OK | Nothing needs doing
| Supported Channel Width Set | Also used in a VHT BSS (see 10.38.1) | (VHT) Supported Channel Width Set also used | OK | Nothing needs doing
| SM Power Save | Used in a VHT BSS (see 10.2.4) |  | OK | Nothing needs doing
| HT-Greenfield | Used only for HT PPDUs (Greenfield not supported by VHT PPDUs) (see 9.17) |  | OK | Nothing needs doing
| Short GI for 20 MHz | Also used in a VHT BSS (see 8.4.2.160.2) | Short GI for 80 MHz also used | OK | Move behavioural description to clause 9 or 10 | Changes already made in 9.16 suffice
| Short GI for 40 MHz | Also used in a VHT BSS (see 8.4.2.160.2) | Short GI for 160 and 80+80 MHz also used | OK | Move behavioural description to clause 9 or 10 | Changes already made in 9.16 suffice
| Tx STBC | Used only for HT PPDUs (see 9.15) | (VHT) Tx STBC, for VHT PPDUs | OK | Nothing needs doing
| Rx STBC | Used only for HT PPDUs (see 9.15) | (VHT) Rx STBC, for VHT PPDUs | OK | Nothing needs doing
| HT-Delayed Block Ack | Also used in a VHT BSS (see HTM5.4 in PICS) -- but see CID 4706 |  | OK (modulo CID 4706) | Nothing needs doing -- note CIDs 4706 and 4881 were rejected
| Maximum A-MSDU Length | Used only for HT PPDUs (see 9.11) | Maximum MPDU Length | OK | Nothing needs doing
| DSSS/CCK Mode In 40 MHz | Not used in a VHT BSS (not stated explicitly anywhere -- specifically, not in 10.15.8)? Set to 0? Adrian comments: "HT rules should suffice - i.e. HT AP in 5 GHz knows how to set this field, so that should suffice." |  | OK -- no harm in saying that in 5G it shall be set to 0 | Add something to clause 9 or 10 to say it shall be set to 0 in 5G | Changes made in 10.15.8
| Forty MHz Intolerant | Not used in a VHT BSS (see 10.15.11) |  | OK | Nothing needs doing
| L-SIG TXOP Protection Support | Not used in a VHT BSS (see 9.23.5.3); set to 0 |  | OK | Nothing needs doing
A-MPDU Parameters | Maximum A-MPDU Length Exponent | Used only for HT PPDUs (see 9.12.2 and 9.12.4) | Maximum A-MPDU Length Exponent | OK | Nothing needs doing
| Minimum MPDU Start Spacing | Used in a VHT BSS (see 9.12.3) -- but 9.12.4 talks of a Start Spacing field in VHT Capabilities, but there is no such field -- see CID 4786 |  | OK (modulo CID 4786) | Nothing needs doing -- note CID 4786 was accepted
Supported MCS Set |  | Used only for HT PPDUs (but not stated explicitly anywhere) | VHT Supported MCS Set | OK | Add something to clause 9 or 10 | Changes made in 8.4.2.58.4 (not 9 or 10)
HT Extended Capabilities | PCO | Not used in a VHT BSS (set to 0)? Allowed for a 40 MHz VHT BSS? 9.7.6.3 suggests PCO is supported in some way in a VHT BSS, but CID 4372 suggests PCO be deprecated; might be OK to declare capability to do PCO as long as it's in a 40 MHz BSS |  | Matt will look at all uses of "pco" in the specs and determine which text needs changing to support this for VHT -- maybe OK to only allow this for 40 MHz BSS | Nothing might need doing now that Liwen has added text to subclause 10.16.1 under 303r1 for CIDs 4050 and 4372; fix any remaining 9.7.6.3 doubt | Changes already made in 10.16.1 suffice
| PCO Transition Time | Not used in a VHT BSS (set to 0)? Allowed for a 40 MHz VHT BSS? 9.7.6.3 suggests PCO is supported in some way in a VHT BSS, but CID 4372 suggests PCO be deprecated; might be OK to declare PCO transition time as long as it's in a 40 MHz BSS |  | Matt will look at all uses of "pco" in the specs and determine which text needs changing to support this for VHT -- maybe OK to only allow this for 40 MHz BSS | Nothing might need doing now that Liwen has added text to subclause 10.16.1 under 303r1 for CIDs 4050 and 4372; fix any remaining 9.7.6.3 doubt | Changes already made in 10.16.1 suffice
| MCS Feedback | Used only for HT PPDUs (maybe implicit in 9.28.2/3 but not clear) | VHT Link Adaptation Capable | OK | Add something to clause 9 or 10 | Changes already made in 9.28.2 suffice
| +HTC-HT Support | Used only for HT PPDUs (see 8.4.2.58.5) | +HTC-VHT Capable | OK | Move behavioural description to clause 9 or 10 -- note that CID 5329 was rejected (i.e. +HTC-HT may be used in VHT PPDUs) | Changes already made in 8.4.2.58.5 (not 9 or 10) suffice
| RD Responder | Also used in a VHT BSS (see 9.25.4) |  | OK | Nothing needs doing
TxBF Capabilities |  | Used only for HT PPDUs (maybe implicit in 9.29.2 but not clear) | SU/MU BFer/ee Capable; Compressed Steering # BFer Ant Supp; # Sound Dim | OK | Add something to clause 9 or 10 | Changes made in 9.29
ASEL Capability |  | Not used in a VHT BSS (not stated explicitly anywhere)? Set to what? Note the VHT variant HT Control only includes MFB, not MFB/ASELC as for the HT variant, and also the existing text mentions sounding PPDUs, which are not supported in VHT |  | OK | Add something to clause 9 or 10 | Changes made in 9.30

## 20-40 BSS Coex
Field | Subfield (if any) | Status | VHT replacement/partner | Ad-hoc consensus (Hawaii) | Way forward (Atlanta) | Action
Information Request |  | Used in a VHT BSS (not stated explicitly anywhere)? Adrian comments: "I think support for the 20/40 Coexistence management frame is optional. Support for OBSS scanning in 5G is explicitly optional. This whole feature was added for 2.4 GHz, and I think we can safely ignore it." |  | Mark will check whether implementations in 5G are required to respond | Add something to clause 9 or 10 to say that VHT STAs are not required to respond | Changes made in 10.15.12
Forty MHz Intolerant |  | Not used in a VHT BSS (see 10.15.11) |  | OK | Nothing needs doing
20 MHz BSS Width Request |  | Not used in a VHT BSS (not stated explicitly anywhere)? Set to 0? |  | Mark will check whether implementations in 5G are required to respond | Add something to clause 9 or 10 to say that VHT STAs are not required to respond | Changes made in 10.15.12
OBSS Scanning Exemption Request |  | Used in a VHT BSS (not stated explicitly anywhere)? |  | Mark will check whether implementations in 5G are required to respond | Add something to clause 9 or 10 to say that VHT STAs are not required to respond | Existing text in 10.15.6 suffices ("FC HT STA 2G4")
OBSS Scanning Exemption Grant |  | Used in a VHT BSS (not stated explicitly anywhere)? |  | Mark will check whether implementations in 5G are required to respond | Add something to clause 9 or 10 to say that VHT STAs are not required to respond | Existing text in 10.15.6 suffices ("FC HT STA 2G4")

## OBSS Scan
Field | Subfield (if any) | Status | VHT replacement/partner | Ad-hoc consensus (Hawaii) | Way forward (Atlanta) | Action
OBSS Scan Passive Dwell |  | Also used in a VHT BSS (see 10.38.3). Adrian comments: "OBSS scanning is explicitly optional for a 5GHz STA. It was added to suppoort 2.4 GHz and BT devices. I think we can safely ignore this." |  | Baseline spec issue: should restrict to non-AP HT STA in 10.15.5? | Nothing needs doing
OBSS Scan Active Dwell |  | Also used in a VHT BSS (see 10.38.3) |  | Baseline spec issue: spec should say how these are all set at the AP | Nothing needs doing
BSS Channel Width Trigger Scan Interval |  | Also used in a VHT BSS (see 10.38.3) |  | Possible spec issues: does 10.15.3.2 apply to VHT APs if the BSS is 20 or 40 MHz? And if it does, does it matter? Does it conflict with 10.38? | Nothing needs doing (raise possible spec issues against D3.0)
OBSS Scan Passive Total Per Channel |  | Also used in a VHT BSS (see 10.38.3) |  |  | Nothing needs doing
OBSS Scan Active Total Per Channel |  | Also used in a VHT BSS (see 10.38.3) |  |  | Nothing needs doing
BSS Width Channel Transition Delay Factor |  | Not used in a VHT BSS (not stated explicitly anywhere)? Set to 0? |  | OK in baseline, since it states how they're used for HT, and in VHT it's not used anymore | Add something to 10.38.3 to say used in a VHT BSS too | Existing text in 10.15.3.2 suffices ("Before an AP or DO STA starts a 20/40 MHz BSS", "After starting a 20 MHz BSS, an FC HT AP 2G4 shall perform a minimum of dot11BSSWidthChannelTransitionDelayFactor OBSS scans") -- is used in a VHT BSS
OBSS Scan Activity Threshold |  | Not used in a VHT BSS (not stated explicitly anywhere)? Set to 0? |  | OK in baseline, since it states how they're used for HT, and in VHT it's not used anymore | Add something to 10.38.3 to say used in a VHT BSS too | Existing text in 10.15.6 suffices ("FC HT STA 2G4") -- need not be used in a VHT BSS

## References
References:
http://www.ieee802.org/11/private/Draft_Standards/11mb/Draft%20P802.11REVmb_D12.0.pdf
http://www.ieee802.org/11/private/Draft_Standards/11ac/Draft%20P802.11ac_D2.0.pdf
https://mentor.ieee.org/802.11/dcn/12/11-12-0223-18-00ac-lb187-comment-tgac-d2-0.xls