## PHY_20120515_AM2_SP_Passed
CID | Commenter | LB | Draft | Clause Number(C) | Page(C) | Line(C) | Type of Comment | Part of No Vote | Page | Line | Clause | Duplicate of CID | Resn Status | Assignee | Submission | Motion Number | Comment | Proposed Change | Resolution | Owning Ad-hoc | Comment Group | Ad-hoc Status | Ad-hoc Notes | Edit Status | Edit Notes | Edited in Draft | Last Updated | Last Updated By
5136 | Sigurd Schelstraete | 187 | 2 | 22.3.4 | 182 | 61 | T | N | 182.61 | 61 | 22.3.4 |  | A | Yusuke | 12/0525r4 |  | Explicitly add that Figure 22-8 ans 22-9 show SU PPDU | Replace "80+80 MHz VHT PPDUs" with "80+80 MHz VHT SU PPDUs" | ACCEPTED (PHY: 2012-05-15 18:20:36Z) - Accepted. TGac D2.2 has already revised added the text to explain Figure 22-5 and revised Figure 22-4, Figure 22-8 and Figure 22-9 are the SU cases. See 12/0525r4. | PHY | PHY_20120515_AM2_SP_Passed | SP passed | SP passed with no objection. |  |  |  | 2012-05-15 18:21 | PHY
4084 | Adrian Stephens | 187 | 2 | 22.3.8.1.4 | 202 | 54 | G | N | 202.54 | 54 | 22.3.8.1.4 |  | V | Minho | 12/0593r1. |  | "A STA shall not transmit a VHT PPDU if the Length value calculated using Equation (35) exceeds 4095 octets." Where is this rule executed? There is nothing in the PHY interface to say: "I didn't transmit this because it is too long". | If this statement is redundant, delete it. If not, move it into the MAC and express it as a constraint on the permitted TXVECTOR parameters. | REVISED (PHY: 2012-05-15 18:23:41Z) - REVISED. See 12/0593r1. | PHY | PHY_20120515_AM2_SP_Passed | SP passed | SP passed with no objection. |  |  |  | 2012-05-15 18:24 | PHY
4264 | Brian Hart | 187 | 2 | 22.3.8.2.6 | 216 | 46 | T | N | 216.46 | 46 | 22.3.8.2.6 |  | V | Minho | 12/0337r1 |  | "as described in 22.3.10.8" is misleading since that section assumes NSS is taken from TXVECTOR, not overridden by some other section. | Need complementary changes in 22.3.10.8 - "when used for Data field interleave it this way; when used for SIGB interleave it that way" | REVISED (PHY: 2012-05-15 18:24:56Z) - See 12/0337r1. | PHY | PHY_20120515_AM2_SP_Passed | SP passed | SP passed with no objection. |  |  |  | 2012-05-15 18:26 | PHY
4685 | Lisa Ward | 187 | 2 | 22.3.18.1 | 273 | 5 | E | N | 273.05 | 5 | 22.3.18.1 |  | V | Yusuke | 12/0544r5. |  | It might be better/more helpful to provide a a generic figure (in place of Fig 22-24) to illustrate how to create the mask for the 80+80 MHz non-contiguous case. | I can submit a contribution with a possible figure to use. | REVISED (PHY: 2012-05-15 18:22:03Z) - Revised. 11-12/0544r5 provides the proposed revision for Figure 22-27. See 12/0544r5. | PHY | PHY_20120515_AM2_SP_Passed | SP passed | SP passed with no objection |  |  |  | 2012-05-15 18:23 | PHY

## PHY_20120514_PM2_SP_Passed
CID | Commenter | LB | Draft | Clause Number(C) | Page(C) | Line(C) | Type of Comment | Part of No Vote | Page | Line | Clause | Duplicate of CID | Resn Status | Assignee | Submission | Motion Number | Comment | Proposed Change | Resolution | Owning Ad-hoc | Comment Group | Ad-hoc Status | Ad-hoc Notes | Edit Status | Edit Notes | Edited in Draft | Last Updated | Last Updated By
5471 | Zhanji Wu | 187 | 2 |  |  |  | T | Y |  |  |  |  | J | Brian |  |  | Some other enhanced coded modulation scheme should be considered for an optional scheme,such as rotated coding modulaiton. | Rotated coding modulation is also considered for an optional scheme. | REJECTED (PHY: 2012-05-14 22:00:26Z) - A presentation and discussion are required to make any progress on this topic. No such presentation was made during the letter ballot. Commenter is invited to re-submit the comment and bring a presentation. | PHY | PHY_20120514_PM2_SP_Passed | SP passed | SP with no objection |  |  |  | 2012-05-14 22:11 | PHY
5119 | Sigurd Schelstraete | 187 | 2 | 22.2.4.2 | 173 | 58 | T | N | 173.58 | 58 | 22.2.4.2 |  | V | Sigurd | 12/0542r1 |  | Split Figure 22-1 | Figure 22-1 Captures three different interactions. It will be clearer to split this figure in three parts, each with their own caption. Especially since description of the figure is already somewhat limited in the text. | REVISED (PHY: 2012-05-14 22:37:20Z) - Revised. Replace Figure 22-1 with the three Figures and captions as in the section “Proposed Resolution for CID 5119” of document 802.11-12/0542R1. | PHY | PHY_20120514_PM2_SP_Passed | SP passed | SP passed with no objection. |  |  |  | 2012-05-14 22:38 | PHY
5165 | Sigurd Schelstraete | 187 | 2 | 22.3.8.2.3 | 208 | 14 | T | N | 208.14 | 14 | 22.3.8.2.3 |  | V | Sigurd | 12/0658r1 |  | Mathematical description of VHT-SIG-A does not meet general format (24) | the general format does not include a summation over symbols. Specify first and second symbol instead (similar to VHT-LTF) | REVISED (PHY: 2012-05-14 22:38:48Z) - Revised. Make modifications as shown in the section “Proposed Resolution” of document 802.11-12/0658R1. | PHY | PHY_20120514_PM2_SP_Passed | SP passed | SP passed with no objection. |  |  |  | 2012-05-14 22:39 | PHY
4570 | Erik Lindskog | 187 | 2 | 22.3.8.2.6 | 215 | 23 | T | Y | 215.23 | 23 | 22.3.8.2.6 |  | J | Minho | 12/0337r0 |  | The maximum useful pre-EOF pad PSDU size is 1048575 octets, you can't need more than 19 bits to represent this | In the next to the last column of Table 22-13, change the Length field to read "B0-B18 (19)" and the Reserved field to read "B19-B22 (4)" | REJECTED (PHY: 2012-05-14 22:31:21Z) - REJECT. The commenters suggested reduce the bit size of VHT-SIG-B length representation for SU 80/80+80/160. But, when a similar comment was submitted in D0.1 comments resolution stage, TGac has already agreed that the current text is still valid even if it might be excessive a little for a case, because bigger PHY layer maximal PSDU length makes future extention easier. See 11/0609r5 (Liwen’s). Therefore, VHT-SIG-B length 21 bit is still necessary from the above reasonings. See 12/0337r0. | PHY | PHY_20120514_PM2_SP_Passed | SP passed | PHY: 2012-05-14 22:29:54Z - SP passed with no objection.. |  |  |  | 2012-05-14 22:31 | PHY
4703 | Mark RISON | 187 | 2 | 22.3.8.2.6 | 215 | 23 | T | Y | 215.23 | 23 | 22.3.8.2.6 |  | J | Minho | 12/0337r0 |  | Since the maximum useful pre-EOF pad PSDU size is 2**20-1 octets, you can't need more than 19 bits to represent this | In the penultimate column of Table 22-13, change the Length field to read "B0-B18 (19)" and the Reserved field to read "B19-B22 (4)" | REJECTED (PHY: 2012-05-14 22:31:03Z) - REJECT. The commenters suggested reduce the bit size of VHT-SIG-B length representation for SU 80/80+80/160. But, when a similar comment was submitted in D0.1 comments resolution stage, TGac has already agreed that the current text is still valid even if it might be excessive a little for a case, because bigger PHY layer maximal PSDU length makes future extention easier. See 11/0609r5 (Liwen’s). Therefore, VHT-SIG-B length 21 bit is still necessary from the above reasonings. See 12/0337r0. | PHY | PHY_20120514_PM2_SP_Passed | SP passed | PHY: 2012-05-14 22:29:54Z - SP passed with no objection.. |  |  |  | 2012-05-14 22:31 | PHY
4701 | Mark RISON | 187 | 2 | 22.3.8.2.6 | 215 | 25 | T | Y | 215.25 | 25 | 22.3.8.2.6 |  | J | Minho | 12/0337r0 |  | What is the purpose of the VHT-SIG-B Length? For SU PPDUs, the length can be derived from the L-SIG Length For MU PPDUs, the PPDU length can be derived from the L-SIG Length and the A-MPDU pre-EOF padding length can be derived, if it is wished to save power, by looking at the EOF bit in delimiters | Delete the VHT-SIG-B from SU PPDUs, and delete the Length from MU VHT-SIG-Bs | REJECTED (PHY: 2012-05-14 22:31:37Z) - REJECT. VHT-SIG-B Length is one of precious informations for VHT transmission by which per-user length value and MCS value per each user during MU transmissions can be obtained. From APEP_LENGTH parameter in the TXVECTOR, VHT-SIG-B sets its Length value with the use of Equation (22-42), which can be efficiently used for instantaneous power saving just at PHY level without any additional information exchange with MAC layer. See 12/0337r0. | PHY | PHY_20120514_PM2_SP_Passed | SP passed | PHY: 2012-05-14 22:29:54Z - SP passed with no objection.. |  |  |  | 2012-05-14 22:32 | PHY
4702 | Mark RISON | 187 | 2 | 22.3.8.2.6 | 215 | 41 | T | Y | 215.41 | 41 | 22.3.8.2.6 |  | J | Minho | 12/0337r0 |  | The 40 MHz MU VHT-SIG-B Length field size does not allow a PPDU duration of 5.46 ms | Add "except for 40 MHz MU format" before the full stop in "NOTE--Varying the VHT-SIG-B Length field size ensures that a consistent maximum PPDU duration of approximately 5.46 ms (the maximum PPDU duration from the L-SIG field) is maintained across all channel widths with both SU and MU formats." | REJECTED (PHY: 2012-05-14 22:32:13Z) - REJECT. In general, the maximum PPDU duration is typically limited within 3ms (from L-SIG value of 2340) without RTS/CTS protection. Even if we try to extend the maximum PPDU duration upto 5.46ms using kind of RTS/CTS protection, there may be only 1 exceptional case among 311 modulation cases in total, that is, in MU-MIMO, all the 4 spatial streams are transmitted to one user with 256QAM, 5/6 code rate and short GI as well, and only in 40MHz BW. Even in that exceptional case among 311 cases, it is short by just 3% of the total PPDU duration. The current text already describes “NOTE—Varying the VHT-SIG-B Length field size ensures that a consistent maximum PPDU duration of approximately 5.46 ms (the maximum PPDU duration from the L-SIG field) is maintained across all channel widths with both SU and MU format”. So, I think there may be no meaningfulness to additionally insert an explanatory description only to explicitely mention one case. See 12/0337r0. | PHY | PHY_20120514_PM2_SP_Passed | SP passed | PHY: 2012-05-14 22:29:54Z - SP passed with no objection.. |  |  |  | 2012-05-14 22:32 | PHY
5479 | Zhendong Luo | 187 | 2 | 22.3.8.2.6 | 216 | 1 | T | Y | 216.01 | 1 | 22.3.8.2.6 |  | V | Minho | 12/0337r0 |  | According to the definition in Page 215, VHT-SIG-B bits include tail bits. However, Table 22-14 does not show that the VHT-SIG-B bits in NDP include the tail bits, and there is also no related text to mention it. | Please modify Table 22-14 or add some text to explain if the VHT-SIG-B bits in NDP include tail bits. | REVISED (PHY: 2012-05-14 22:32:33Z) - REVISED. See 12/0337r0. | PHY | PHY_20120514_PM2_SP_Passed | SP passed | PHY: 2012-05-14 22:29:54Z - SP passed with no objection.. |  |  |  | 2012-05-14 22:33 | PHY
4102 | Adrian Stephens | 187 | 2 | 22.3.18.4 | 252 | 16 | G | N | 252.16 | 16 | 22.3.18.4 |  | V | Yusuke Asai | 12/0544r4 |  | "The transmit center frequency and the symbol clock frequency for all transmit antennas and frequency segments shall be derived from the same reference oscillator." What does this add to: 252.05: "Carrier (LO) and symbol clock frequencies for the all transmit chains and frequency segments shall be derived from the same reference oscillator."? | Delete cited sentence and insert reference to 22.3.18.3. | REVISED (PHY: 2012-05-14 22:23:46Z) - Revised. 11- 0544r4 provides the proposed text. | PHY | PHY_20120514_PM2_SP_Passed | SP passed | SP passed with no objection. |  |  |  | 2012-05-14 22:24 | PHY
5202 | Sigurd Schelstraete | 187 | 2 | 22.3.19.5.2 | 258 | 9 | T | N | 258.09 | 9 | 22.3.19.5.2 |  | A | Reza | 12/0557r2 |  | Clarify how to interpret the minimum RX power requirements for multiple antenna systems | Table 22-26 contains a number of power thresholds. It should be clarified whether this is per antenna, average over antennas, ... | ACCEPTED (PHY: 2012-05-14 22:40:27Z) - Accept. See the editing instruction in doc 12/557r2 under CID 5202. | PHY | PHY_20120514_PM2_SP_Passed | SP passed | SP passed with no objection |  |  |  | 2012-05-14 22:41 | PHY
5209 | Sigurd Schelstraete | 187 | 2 | 22.3.20 | 260 | 27 | T | N | 260.27 | 27 | 22.3.20 |  | V | Sigurd | 12/0533r1 |  | Description of PLCP transmit procedure needs improvement | The description of the PLCP transmit procedure in lines 27-59 needs general improvement. MAC/PHY and PLCP/PMD interactions are not clearly separated. | REVISED (PHY: 2012-05-14 22:34:57Z) - Revised. Modify the text in section 22.3.20 as shown in section “Proposed resolution for CIDs 5207 and 5209” in 802.11-12/0533R1. | PHY | PHY_20120514_PM2_SP_Passed | SP passed | PHY: 2012-05-14 22:34:22Z - SP passed with no objection.. |  |  |  | 2012-05-14 22:35 | PHY
5207 | Sigurd Schelstraete | 187 | 2 | 22.3.20 | 260 | 41 | T | N | 260.41 | 41 | 22.3.20 |  | V | Sigurd | 12/0533r1 |  | Description of exchange with PMD needs corrections | The text states that "At the PMD layer, the data octets are sent in 0-7 order and presented to the PHY through PMD_DATA.request primitives." There seem to be a couple of things wrong with this sentence: - replace "presented to the PHY" with "presented to the PMD" - The sentence suggests byte-based exchange with the PMD layer. In fact PMD_DATA.request exchanges bits per OFDM symbol (see 22.6.5.2). After encoding and scrambling, there is no notion of bytes anymore. | REVISED (PHY: 2012-05-14 22:35:24Z) - Revised. Modify the text in section 22.3.20 as shown in section “Proposed resolution for CIDs 5207 and 5209” in 802.11-12/0533R1. | PHY | PHY_20120514_PM2_SP_Passed | SP passed | PHY: 2012-05-14 22:34:22Z - SP passed with no objection. |  |  |  | 2012-05-14 22:36 | PHY
5218 | Sigurd Schelstraete | 187 | 2 | 22.3.20 | 262 | 46 | T | N | 262.46 | 46 | 22.3.20 |  | V | Sigurd | 12/0533r1 |  | Inconsistency in PLCP state machine | The box labeled "TX PLCP Data" states: "16 bit service field prepended, padding and tail bits appended to PSDU". This implies that all data is available at this stage. Immediately following, the diagram describes a byte-by-byte exchange between MAC and PHY to get the PSDU octets. This is inconsistent. | REVISED (PHY: 2012-05-14 22:35:58Z) - Revised. Replace Figure 22-26 with the modified Figure in the section “Proposed Resolution for CID 5218” of document 802.11-12/0533R1. | PHY | PHY_20120514_PM2_SP_Passed | SP passed | PHY: 2012-05-14 22:34:22Z - SP passed with no objection. |  |  |  | 2012-05-14 22:36 | PHY
4991 | Peter Ecclesine | 187 | 2 | E.1 | 333 | 21 | T | N | 333.21 | 21 | E.1 |  | A | Yusuke | 12/0529r1 |  | Annex E Channel center frequency index is not defined. | Define it | ACCEPTED (PHY: 2012-05-14 22:26:42Z) - Accept. 11-12/0529r1 provides the proposed text to define the term ‘channel center frequency index.’ | PHY | PHY_20120514_PM2_SP_Passed | SP passed | PHY: 2012-05-14 22:26:16Z - SP passed with no objection.. |  |  |  | 2012-05-14 22:27 | PHY
4146 | Adrian Stephens | 187 | 2 | E | 333 | 42 | G | N | 333.42 | 42 | E |  | V | Yusuke | 12/0529r1 |  | The operating class mechanism is fundamentally flawed for the following reason: If we define a new operating class, it is (by definition) unknown to existing equipment. If we want to form a BSS from new and old devices, that new operating class cannot be used. But if the operating class is needed to permit operation of some new feature, like 80MHz bandwidth, then that new feature cannot be used. So operating classes force us to choose between backwards compatibility and use of new features - we can't have both. Because this is a choice we cannot afford to make, it ensures that operating classes are an essentially useless feature. | What we need is that a BSS operates according to a "set of operating classes". The AP advertises which operating classes are available. We may want to constrain it so that the classes all have the same starting frequency - which means that the mapping of channel number to frequency is the same. A STA joining a BSS selects one of the advertised operating classes, and it forms the basis of a request/response through an association exchange. This allows devices new and old to share in the same BSS, but using different operating classes. Alternatively, document somewhere the essential futility of operating classes. | REVISED (PHY: 2012-05-14 22:27:02Z) - Revised. The country element proposed in 11-12/0379r6 provides operation of a BSS according to a “set of operating classes. See 12/0529r1. | PHY | PHY_20120514_PM2_SP_Passed | SP passed | PHY: 2012-05-14 22:26:16Z - SP passed with no objection.. |  |  |  | 2012-05-14 22:27 | PHY
4992 | Peter Ecclesine | 187 | 2 | E.2 | 335 | 40 | T | N | 335.4 | 40 | E.2 |  | A | Yusuke | 12/0529r1 |  | Annex E.2 change text has wrong reference - the OFDM Receiver table is REVmb D12 Table 18-14 in clause 18. | Fix the reference. | ACCEPTED (PHY: 2012-05-14 22:27:32Z) - Accept. 11-12/0529r1 provides the proposed revision of the table number. See 12/0529r1. | PHY | PHY_20120514_PM2_SP_Passed | SP passed | PHY: 2012-05-14 22:26:16Z - SP passed with no objection.. |  |  |  | 2012-05-14 22:28 | PHY

## PHY_20120514_AM2_SP_Passed
CID | Commenter | LB | Draft | Clause Number(C) | Page(C) | Line(C) | Type of Comment | Part of No Vote | Page | Line | Clause | Duplicate of CID | Resn Status | Assignee | Submission | Motion Number | Comment | Proposed Change | Resolution | Owning Ad-hoc | Comment Group | Ad-hoc Status | Ad-hoc Notes | Edit Status | Edit Notes | Edited in Draft | Last Updated | Last Updated By
5396 | YUNZHOU LI | 187 | 2 |  |  |  | G | Y |  |  |  |  | J | Brian | 12/0664r0 |  | In draft 2.0, there is few chance to enjoy more than 1 Gbps transmission data rate due to not enough flexible frequency band usage. In addition, there are note effective methanisms to enhance the performance for OBSS scenario. |  | REJECTED (PHY: 2012-05-14 22:20:05Z) - Commenter is invited to re-submit the comment if they can present a feasible solution for a 40+40 device that can interoperate with a mainstream 20/40/80 MHz device, and if they can also present a feasible solution for signalling a multitude of bandwidths across the range of 802.11ac frames and fields. | PHY | PHY_20120514_AM2_SP_Passed | SP passed | PHY: 2012-05-14 22:12:35Z - SP passed with no objection.. |  |  |  | 2012-05-14 22:20 | PHY
4986 | Padam Kafle | 187 | 2 |  |  |  | T | N |  |  |  |  | J | Brian | 12/0664r0 |  | The VHT PHY currently supports only 80+80 MHz non-contiguous channel widths. It will be useful to extend this for other channel width combinations while considering operations in overlapping BSSs, and for the greater flexibility. | Recommend adding non-contiguous channel bonding for lower channel widths (e.g., 20+ 20, 20+ 40, 40+40 MHz) | REJECTED (PHY: 2012-05-14 22:20:50Z) - Commenter is invited to re-submit the comment if they can present a feasible solution for a 20+20,20+40 and/or 40+40 device that can interoperate with a mainstream 20/40/80 MHz device, and if they can also present a feasible solution for signalling a multitude of bandwidths across the range of 802.11ac frames and fields. | PHY | PHY_20120514_AM2_SP_Passed | SP passed | PHY: 2012-05-14 22:12:35Z - SP passed with no objection.. |  |  |  | 2012-05-14 22:21 | PHY
4681 | Laurent Cariou | 187 | 2 |  |  |  | G | N |  |  |  |  | J | Brian | 12/0664r0 |  | 802.11ac throughput gains are mainly based on bandwidth increase. 80MHz transmission mode is the main difference with 802.11n. However, this mode is strongly dependant on the availability of channels. In busy environment, 802.11ac will not show any gains compared to 802.11n. | Non contiguous 40+40MHz mode should be included in 802.11ac in order to benefit from its high robustness to band saturation. | REJECTED (PHY: 2012-05-14 22:21:30Z) - Commenter is invited to re-submit the comment if they can present a feasible solution for a 40+40 device that can interoperate with a mainstream 20/40/80 MHz device, and if they can also present a feasible solution for signalling a multitude of bandwidths across the range of 802.11ac frames and fields. | PHY | PHY_20120514_AM2_SP_Passed | SP passed | PHY: 2012-05-14 22:12:35Z - SP passed with no objection.. |  |  |  | 2012-05-14 22:22 | PHY
5002 | Philippe CHAMBELIN | 187 | 2 |  |  |  | T | Y |  |  |  |  | J | Brian | 12/0664r0 |  | my comments on previous ballot are not resolved , especially CID2125;PLEASE Cconsider2 non adjacent channels for 40 MHz ( 2X20 ) and 80(2X40)MHhzchannels . |  | REJECTED (PHY: 2012-05-14 22:21:59Z) - Commenter is invited to re-submit the comment if they can present a feasible solution for a 40+40 device that can interoperate with a mainstream 20/40/80 MHz device, and if they can also present a feasible solution for signalling a multitude of bandwidths across the range of 802.11ac frames and fields. | PHY | PHY_20120514_AM2_SP_Passed | SP passed | PHY: 2012-05-14 22:12:35Z - SP passed with no objection.. |  |  |  | 2012-05-14 22:22 | PHY

## PHY_20120511_F2F_SP_Passed
CID | Commenter | LB | Draft | Clause Number(C) | Page(C) | Line(C) | Type of Comment | Part of No Vote | Page | Line | Clause | Duplicate of CID | Resn Status | Assignee | Submission | Motion Number | Comment | Proposed Change | Resolution | Owning Ad-hoc | Comment Group | Ad-hoc Status | Ad-hoc Notes | Edit Status | Edit Notes | Edited in Draft | Last Updated | Last Updated By
4569 | Eldad Perahia | 187 | 2 | 22.3.3 | 179 | 43 | T | N | 179.43 | 43 | 22.3.3 |  | V | Yusuke | 12/0525r3. |  | The encoder parser is only used for BCC | Change "Encoder parser" to "BCC encoder parser" in Figure 22-6, 8, 9 | Revised. 11-12/0525r3 provides the following proposed changes: - Change the labels of ‘FEC Encoder’ to ‘BCC Encoder’ - Renumber the user index for MU transmission - Delete redundant blocks of ‘LDPC tone mapper’ in the cases with BCC encoding (Figure 22-6, Figure 22-8 and Figure 22-9) - Add figures for the cases with LDPC encoding which correspond to Figure 22-6, Figure 22-8 and Figure 22-9. | PHY | PHY_20120511_F2F_SP_Passed | SP passed | PHY: 2012-05-12 00:15:39Z - SP passed with no objection.. PHY: 2012-05-10 14:33:13Z - Deferred for better pictures having BCC or LDPC. |  |  |  | 2012-05-14 13:13 | PHY
5432 | Yusuke Asai | 187 | 2 | 22.3.3 | 180 | 14 | T | N | 180.14 | 14 | 22.3.3 |  | V | Yusuke | 12/0525r3. |  | The smallest and largest numbers of user indices should be 0 and N_u - 1as well as Figure 22-5, respectively. | Change "User 1" to "User 0" and "User N_u" to "user N_u-1." | Revised. 11-12/0525r3 provides the following proposed changes: - Change the labels of ‘FEC Encoder’ to ‘BCC Encoder’ - Renumber the user index for MU transmission - Delete redundant blocks of ‘LDPC tone mapper’ in the cases with BCC encoding (Figure 22-6, Figure 22-8 and Figure 22-9) - Add figures for the cases with LDPC encoding which correspond to Figure 22-6, Figure 22-8 and Figure 22-9. | PHY | PHY_20120511_F2F_SP_Passed | SP passed | PHY: 2012-05-12 00:15:39Z - SP passed with no objection.. PHY: 2012-05-10 14:33:13Z - Deferred for better pictures having BCC or LDPC. |  |  |  | 2012-05-14 13:13 | PHY
5130 | Sigurd Schelstraete | 187 | 2 | 22.3.3 | 180 | 14 | T | N | 180.14 | 14 | 22.3.3 |  | V | Yusuke | 12/0525r3. |  | Users should be labelled 0 - Nu-1 | In Figure 22-7, users are label 1-Nu. In Figure 22-5, they are labeled 0 - Nu-1. The latter is more consistent with practice used in the text. Change labeling to 0 - Nu-1 in Figure 22-7. | Revised. 11-12/0525r3 provides the following proposed changes: - Change the labels of ‘FEC Encoder’ to ‘BCC Encoder’ - Renumber the user index for MU transmission - Delete redundant blocks of ‘LDPC tone mapper’ in the cases with BCC encoding (Figure 22-6, Figure 22-8 and Figure 22-9) - Add figures for the cases with LDPC encoding which correspond to Figure 22-6, Figure 22-8 and Figure 22-9. | PHY | PHY_20120511_F2F_SP_Passed | SP passed | PHY: 2012-05-12 00:15:39Z - SP passed with no objection.. PHY: 2012-05-10 14:33:13Z - Deferred for better pictures having BCC or LDPC. |  |  |  | 2012-05-14 13:13 | PHY
4077 | Adrian Stephens | 187 | 2 | 22.3.3 | 180 | 14 | T | N | 180.14 | 14 | 22.3.3 |  | V | Yusuke | 12/0525r3. |  | p170.30: "indexed by u, where u takes values 0 to NUM_USERS-1." Figure 22-7 shows 1-based indexing | Change figure 22-7 to show 0-based indexing. (lines 14 and 25) | Revised. 11-12/0525r3 provides the following proposed changes: - Change the labels of ‘FEC Encoder’ to ‘BCC Encoder’ - Renumber the user index for MU transmission - Delete redundant blocks of ‘LDPC tone mapper’ in the cases with BCC encoding (Figure 22-6, Figure 22-8 and Figure 22-9) - Add figures for the cases with LDPC encoding which correspond to Figure 22-6, Figure 22-8 and Figure 22-9. | PHY | PHY_20120511_F2F_SP_Passed | SP passed | PHY: 2012-05-12 00:15:39Z - SP passed with no objection.. PHY: 2012-05-10 14:33:13Z - Deferred for better pictures having BCC or LDPC. |  |  |  | 2012-05-14 13:13 | PHY
4206 | Allert Van Zelst | 187 | 2 | 22.3.11.1 | 242 | 23 | T | N | 242.23 | 23 | 22.3.11.1 |  | V | Raja | 12/0600r1 |  | Consider using u instead of i, and using (MU) user instead of beamformee in this section to align it better with the rest of the clause. | Change i to u and beamformee to user or MU user in this section. | REVISED (PHY: 2012-05-12 00:06:26Z) - Revised. See changes identified in document “11-12-0611-00-00ac-Clause 22.3.11.1-2 Changes_v1”. See 12/0600r1. | PHY | PHY_20120511_F2F_SP_Passed | SP passed | SP passed with no objection. |  |  |  | 2012-05-14 13:13 | PHY
5384 | Youhan Kim | 187 | 2 | 22.3.11.1 | 242 | 23 | T | Y | 242.23 | 23 | 22.3.11.1 |  | V | Raja | 12/0600r1 |  | "u" is a better index to represent users. Also, the term "user" is used often to refer to MU beamformees. For example, see Table 22-11 (VHT-SIG-A). | Change "i" to "u" and "beamformee" to"user" or "MU user" in this section. | REVISED (PHY: 2012-05-12 00:05:08Z) - Revised. See changes identified in document “11-12-0611-00-00ac-Clause 22.3.11.1-2 Changes_v1”. See 12/0600r1. | PHY | PHY_20120511_F2F_SP_Passed | SP passed | SP passed with no objection. |  |  |  | 2012-05-14 13:13 | PHY
4263 | Brian Hart | 187 | 2 | 22.3.18.1 | 247 | 28 | T | N | 247.28 | 28 | 22.3.18.1 |  | V | Yusuke | 12/0544r2 |  | "For VHT transmission using a X MHz channel ..." yet my understanding at the MAC level is that what we actually need is to define the mask for a "X MHz *mask* PPDU" | Change from "transmissions" to "mask PPDUs" for 20/40/80/160/80+80 | REVISED (PHY: 2012-05-12 06:48:16Z) - Revised. 11-12/0544r2 provides proposed text change which uses the term ‘mask PPDUs’. | PHY | PHY_20120511_F2F_SP_Passed | SP passed | SP passed with no objection. |  |  |  | 2012-05-14 13:13 | PHY
5388 | Youhan Kim | 187 | 2 | 22.3.18.1 | 247 | 52 | T | Y | 247.52 | 52 | 22.3.18.1 |  | V | Yusuke | 12/0544r2 |  | Text for TX spectral mask says max(-40 dBr, -53 dBm/MHz), while the figure shows -40 dBr. | In Figure 22-20, change "-40 dBr" to "max(-40 dBr, -53 dBm/MHz)". Similar comments on Figure 22-21, 22-22, 22-23 and 22-24. | REVISED (PHY: 2012-05-12 06:48:59Z) - Revised.11-12/0544r2 provides proposed text changes which aligns the text and the figures on the spectrum mask floor. | PHY | PHY_20120511_F2F_SP_Passed | SP passed | SP passed with no objection. |  |  |  | 2012-05-14 13:13 | PHY
5325 | Wei Shi | 187 | 2 | 22.3.18.1 | 247 | 58 | T | Y | 247.58 | 58 | 22.3.18.1 |  | V | Yusuke | 12/0544r2 |  | Should it be "channel" in Figure 22-20? Surely the mask is related to the transmission and NOT the channel. | Replace "channel" with "masked PPDU" since this is defined. | Revised.11-12/0544r2. provides proposed text changes which aligns the text and the figures on the spectrum mask floor. | PHY | PHY_20120511_F2F_SP_Passed | SP passed | PHY: 2012-05-12 06:50:55Z - SP passed with no objection.. |  |  |  | 2012-05-14 13:13 | PHY
5326 | Wei Shi | 187 | 2 | 22.3.18.1 | 248 | 26 | T | Y | 248.26 | 26 | 22.3.18.1 |  | V | Yusuke | 12/0544r2 |  | Should it be "channel" in Figure 22-21? Surely the mask is related to the transmission and NOT the channel. | Replace channel with "masked PPDU" since this is defined. | Revised.11-12/0544r2. provides proposed text changes which aligns the text and the figures on the spectrum mask floor. | PHY | PHY_20120511_F2F_SP_Passed | SP passed | PHY: 2012-05-12 06:50:55Z - SP passed with no objection.. |  |  |  | 2012-05-14 13:13 | PHY
5327 | Wei Shi | 187 | 2 | 22.3.18.1 | 248 | 60 | T | Y | 248.6 | 60 | 22.3.18.1 |  | V | Yusuke | 12/0544r2 |  | Should it be "channel" in Figure 22-22? Surely the mask is related to the transmission and NOT the channel. | Replace channel with "masked PPDU" since this is defined. | Revised.11-12/0544r2. provides proposed text changes which aligns the text and the figures on the spectrum mask floor. | PHY | PHY_20120511_F2F_SP_Passed | SP passed | PHY: 2012-05-12 06:50:55Z - SP passed with no objection.. |  |  |  | 2012-05-14 13:13 | PHY
5328 | Wei Shi | 187 | 2 | 22.3.18.1 | 249 | 29 | T | Y | 249.29 | 29 | 22.3.18.1 |  | V | Yusuke | 12/0544r2 |  | Should it be "channel" in Figure 22-23.? Surely the mask is related to the transmission and NOT the channel. | Replace channel with "masked PPDU" since this is defined. | Revised.11-12/0544r2. provides proposed text changes which aligns the text and the figures on the spectrum mask floor. | PHY | PHY_20120511_F2F_SP_Passed | SP passed | PHY: 2012-05-12 06:50:55Z - SP passed with no objection.. |  |  |  | 2012-05-14 13:13 | PHY
5449 | Yusuke Asai | 187 | 2 | 22.3.18.1 | 249 | 35 | T | Y | 249.35 | 35 | 22.3.18.1 |  | V | Yusuke | 12/0544r2 |  | It is not clear whether the word "between" includes the boundary values or not. Ditto the phrase "between -20 dBr and 0 dBr" on P249/L38. | Change the phrase "in between -40 dBr and -20 dBr." to "in the region where PSD is more than -40 dBr and less than -20dBr." | REVISED (PHY: 2012-05-12 06:51:21Z) - Revised. 11-12/0544r2 provides proposed text change to fix the ambiguity of boundary values caused by the phrase “beteween.” | PHY | PHY_20120511_F2F_SP_Passed | SP passed | SP passed with no objection. |  |  |  | 2012-05-14 13:13 | PHY
4568 | Eldad Perahia | 187 | 2 | 22.3.18.2 | 250 | 54 | T | N | 250.54 | 54 | 22.3.18.2 |  | V | Yusuke | 12/0544r2 |  | There is no consistency in how measurements are made for spectral flatness spec between clause 18 (11a) clause 20 (11n) and clause 22 (11ac). From 18.3.9.7.3, "The data for this test shall be derived from the channel estimation step." Based on this statement my assumption is that the meaurement is based on the LTF in the transmit modulation accuracy test. Then in 20.3.20.2 there is no indication to how the measurement is made, as it is not part of the modulation accuracy subclause. Now in 22.3.18.2 at least we state "Spectral flatness measurements shall be conducted using BPSK modulated PPDUs." and "... in a VHT data symbol" so its clear we are measuring the Data field. However we do not specify how many packets or how long are the packets. This could be fixed easily by referencing 22.3.18.5.4 Transmitter modulation accuracy (EVM) test. We should probably fix 20.3.20.2, but perhaps leave that for 11mc. | Add statement on P250L54 "Follow test procedure in 22.3.18.5.4" | REVISED (PHY: 2012-05-12 06:51:52Z) - Revised. 11-12/0544r2 provides the proposed text to refer to the section for measurement parameters. | PHY | PHY_20120511_F2F_SP_Passed | SP passed | SP passed with no objection. |  |  |  | 2012-05-14 13:13 | PHY
5450 | Yusuke Asai | 187 | 2 | 22.3.18.5.2 | 252 | 35 | T | Y | 252.35 | 35 | 22.3.18.5.2 |  | A | Yusuke | 12/0544r2 |  | As well as 20.3.20.7.2, transmit center frequency leakage should be specified as "per antenna." | Add the rule, "The transmit center leakage is specified per antenna.", should be added after the last sentence of 22.3.18.5.2. | ACCEPTED (PHY: 2012-05-12 06:52:28Z) - Accepted. 11-12/0544r2 provides the proposed text. | PHY | PHY_20120511_F2F_SP_Passed | SP passed | SP passed with no objection. |  |  |  | 2012-05-14 13:13 | PHY
5389 | Youhan Kim | 187 | 2 | 22.3.18.5.2 | 252 | 41 | T | Y | 252.41 | 41 | 22.3.18.5.2 |  | V | Yusuke | 12/0544r2 |  | Add reference for N_ST | Change "where P is the total transmit power." to "where P is the total transmit power and N_ST is defined in Table 22-5 (Timing-related constants)." | Revised. 11-12/0544r2. provides the proposed text to refer to the number of space-time streams. | PHY | PHY_20120511_F2F_SP_Passed | SP passed | PHY: 2012-05-12 06:53:45Z - SP passed with no objection.. |  |  |  | 2012-05-14 13:13 | PHY
4103 | Adrian Stephens | 187 | 2 | 22.3.18.5.2 | 252 | 45 | G | N | 252.45 | 45 | 22.3.18.5.2 |  | V | Yusuke | 12/0544r2 |  | "where P is the total transmit power." - missing units | "where P is the total transmit power, and power values are measured in dBm". | Revised. 11-12/0544r2. provides the proposed text to refer to the number of space-time streams. | PHY | PHY_20120511_F2F_SP_Passed | SP passed | PHY: 2012-05-12 06:53:45Z - SP passed with no objection.. |  |  |  | 2012-05-14 13:13 | PHY
4105 | Adrian Stephens | 187 | 2 | 22.3.19.5.1 | 257 | 45 | G | N | 257.45 | 45 | 22.3.19.5.1 |  | V | Reza | 12/0557r2 |  | "The CCA-ED shall not be required for license-exempt operation in any band." What the heck does this mean? 1. We hereby disallow regulators from writing regulations in unlicensed bands that require CCA-ED; 2. We hereby disallow future authors of this standard from requiring CCA-ED in unlicensed bands, or 3. Something even more obscure? | Turn this into a normative statement on an implementation based on the current standard, or turn it into a normative note, or delete it. | REVISED (PHY: 2012-05-12 06:56:43Z) - Revised. See editing instructions in doc 12/557r2 under CID 4105. | PHY | PHY_20120511_F2F_SP_Passed | SP passed | SP passed with no objection. |  |  |  | 2012-05-14 13:13 | PHY
5452 | Yusuke Asai | 187 | 2 | 22.3.19.5.3 | 259 | 3 | T | N | 259.03 | 3 | 22.3.19.5.3 |  | V | Reza | 12/0557r2 |  | In addition to PHY-CCA.indication (IDLE), PHY-CCA.indication(secondary80) also shall not be issued when there is a signal at or above a threshold of -59 dBm within a period of aCCATime. | Insert "or PHY-CCA.indication(secondary80)" just before "PHY-CCA.indication(IDLE)." | REVISED (PHY: 2012-05-12 06:57:55Z) - Revised. See the editing instructions under CID 5452 in doc 12/557r2. | PHY | PHY_20120511_F2F_SP_Passed | SP passed | SP passed with no objection. |  |  |  | 2012-05-14 13:13 | PHY

## PHY_20120510_F2F_SP_Passed
CID | Commenter | LB | Draft | Clause Number(C) | Page(C) | Line(C) | Type of Comment | Part of No Vote | Page | Line | Clause | Duplicate of CID | Resn Status | Assignee | Submission | Motion Number | Comment | Proposed Change | Resolution | Owning Ad-hoc | Comment Group | Ad-hoc Status | Ad-hoc Notes | Edit Status | Edit Notes | Edited in Draft | Last Updated | Last Updated By
4094 | Adrian Stephens | 187 | 2 | 7.3.4.5 | 22 | 20 | T | N | 22.2 | 20 | 7.3.4.5 |  | V | Vish | 12/0588r1 |  | How does the PHY determine whether to listen to Group ID 0 or 63? This is dependent on its identity as an AP or not, and a knowledge that these values are reserved for the downline or uplink. Such knowledge does not appear in 22.3.11.4. A STA should not listed for both of these group IDs if it wants to maximise power saving. | Add to GROUP_ID or add a new parameter to cover the SU receive case. | REVISED (PHY: 2012-05-11 17:15:50Z) - We add two new parameters to the PHYCONFIG_VECTOR, named LISTEN_TO_GID00 and LISTEN_TO_GID63 which tells the PHY to listen to MU PPDUs with GROUP_ID field equal to 0 and 63, respectively. See 12/0588r1. | PHY | PHY_20120510_F2F_SP_Passed | SP passed | SP passed with no objection. |  |  |  | 2012-05-14 13:13 | PHY
4020 | Adrian Stephens | 187 | 2 | 7.3.5.11.3 | 24 | 65 | G | N | 24.65 | 65 | 7.3.5.11.3 |  | V | Vish | 12/0588r1 |  | LInes 44-65 clarify support in the HT PHY for maintaining channel busy based on the validity of the different SIG fields. Similar considerations apply to the VHT case. | Add a description at 25.01 of when a VHT STA maintains the channel busy indication based on the received SIG field formats. | REVISED (PHY: 2012-05-11 17:16:20Z) - Revised. Same as CID 5059 in doc 0351r3. See 12/0588r1. | PHY | PHY_20120510_F2F_SP_Passed | SP passed | SP passed with no objection. |  |  |  | 2012-05-14 13:13 | PHY
5201 | Sigurd Schelstraete | 187 | 2 | 22.3.19.1 | 254 | 31 | T | N | 254.31 | 31 | 22.3.19.1 |  | J | Raja | 12/0600r0 |  | Is minimum sensitivity per antenna? | Section 22.3.19.1 specifies minimum input sensitivity, but does not contain enough detail for multiple antenna systems. Do these numbers apply per antenna? For comparison: HT explicitly states that the numbers in the table are the average over all antennas. Clarify the requirement. | REJECTED (PHY: 2012-05-11 13:54:05Z) - Rejected. Section 22.3.19 includes the information required to measure the receive sensitivity and other receive performance. Therefore the comment is rejected. “For tests in this subclause, the input levels are measured at the antenna connectors and are referenced as the average power per receive antenna. The number of spatial streams under test shall be equal to the number of utilized transmitting STA antenna (output) ports and also equal to the number of utilized Device Under Test input ports. Each output port of the transmitting STA shall be connected through a cable to one input port of the Device Under Test”. See 12/0600r0. | PHY | PHY_20120510_F2F_SP_Passed | SP passed | SP passed with no objection. |  |  |  | 2012-05-14 13:13 | PHY
4591 | Jens Tingleff | 187 | 2 | 22.3.19.2 | 256 | 41 | T | Y | 256.41 | 41 | 22.3.19.2 |  | V | Raja | 12/0600r0 |  | If adjacent channel interference rejection at 160 MHz channel bandwidth is conditioned by regulatory feasibility, what about nonadjacent? | Change "Measurement of adjacent channel rejection for 160 MHz" to "Measurement of adjacent and nonadjacent channel rejection for 160 MHz" | REVISED (PHY: 2012-05-11 13:54:52Z) - Revised. Table 22-26 specifies the adjacent and non-adjacent channel rejection levels for 160 MHz channels. Therefore we should clariy that non – adjacent channel rejection should also be measured if the frequency band plan permits in that regulatory domain. However that should be added to 22.3.19.3 instead of 22.3.19.2 as suggested by the commenter. See 12/0600r0. | PHY | PHY_20120510_F2F_SP_Passed | SP passed | SP passed with no objection. |  |  |  | 2012-05-14 13:13 | PHY
4772 | Mark RISON | 187 | 2 | 22.3.21 |  |  | T | Y | 263.1 |  | 22.3.21 |  | V | Adrian | 12/0503r4 |  | PMD_CHAN_MAT.ind, PMD_NON_HT_CH_BANDWIDTH ind and PMD_CBW ind are missing | Add to text, procedure and flowchart | REVISED (PHY: 2012-05-11 13:42:37Z) - Revised. The use of the highlighted PMD parameters are already described in Clause 22.6, so it is not necessary to repeat the description. This is the same approach as in Clause 20. However, following Clause 20, the parameters will be included in the PLCP receive procedure figure. Only PMD_CHAN_MAT.ind and PMD_CBW.ind will be added, as PMD_NON_HT_CH_BANDWIDTH.ind is not in VHT packet. Make changes under heading Figure 22-30 in <12/0503r4> | PHY | PHY_20120510_F2F_SP_Passed | SP passed | SP passed with no objection. |  |  |  | 2012-05-14 13:13 | PHY
4113 | Adrian Stephens | 187 | 2 | 22.3.21 | 264 | 7 | T | N | 264.07 | 7 | 22.3.21 |  | V | Adrian | 12/0503r4 |  | There's no notion in the 22.3.21 description of what to do when we don't care about the received PPDU. | Add a statement along these lines: (264.06 may be a suitable location) "The PLCP determines whether the PPDU shall be admitted, based on Group ID as follows: 1. If the Group ID does matches the SU_GROUP_ID, or 2. If the Group ID in the Membership Status Array and the appropriate NSTS field is non-zero. If the PPDU is not admitted, the PLCP shall issue a PHY-RXEND.indication(NotAdmitted) primitive. Modify Figure 22-28 to show this test, and a branch to the circle-A lable. Modify 7.3.5.13.2 to add "NotAdmitted" to the list of RXERRORS, with description: "This value is used to indicate that the PPDU was not received due to a condition (e.g., Group ID membership) set in the PHYCONFIG_VECTOR." | REVISED (PHY: 2012-05-11 13:43:50Z) - Revised. Make changes as shown in <12/0503r4> under CID 4113 and Figure 22-31. These changes show the effect of filtering by Group ID. | PHY | PHY_20120510_F2F_SP_Passed | SP passed | SP passed with no objection. |  |  |  | 2012-05-14 13:13 | PHY
4778 | Mark RISON | 187 | 2 | 22.3.21 | 266 |  | T | Y | 266 |  | 22.3.21 |  | V | Adrian | 12/0503r4 |  | What first? | If this is the first symbol, doesn't it arrive after the L-SIG? | REVISED (PHY: 2012-05-11 13:44:36Z) - Revised. In response to another comment, PMD_DATA.indication(First) position has been shifted in Figure 22-30 to follow the L-SIG. A Note has also been added to the figure to clarify the use of PMD_DATA.indication. Make changes under heading Figure 22-30 in <12/0503r4>. | PHY | PHY_20120510_F2F_SP_Passed | SP passed | SP passed with no objection. |  |  |  | 2012-05-14 13:13 | PHY
5236 | Sigurd Schelstraete | 187 | 2 | 22.6.5.14.3 | 298 | 61 | T | N | 298.61 | 61 | 22.6.5.14.3 |  | V | Adrian | 12/0503r4 |  | Clarify availability of PMD_CBW.indication | The text states that "This primitive shall be available continuously to the PLCP". It would appear this is not possible, since it relates directly to reception of a packet. What happens if PHY is in receive state and no packet is detected? | REVISED (PHY: 2012-05-11 13:45:46Z) - Revised. Make changes as shown in <12/0503r4> under “Changes to PMD”. These make changes so that PMD_CBW.indication is an estimate without inspection of signalling fields. They fix up Table 22-63 and 22-64 for consistency. | PHY | PHY_20120510_F2F_SP_Passed | SP passed | SP passed with no objection. |  |  |  | 2012-05-14 13:13 | PHY

## PHY_20120509_F2F_SP_Passed
CID | Commenter | LB | Draft | Clause Number(C) | Page(C) | Line(C) | Type of Comment | Part of No Vote | Page | Line | Clause | Duplicate of CID | Resn Status | Assignee | Submission | Motion Number | Comment | Proposed Change | Resolution | Owning Ad-hoc | Comment Group | Ad-hoc Status | Ad-hoc Notes | Edit Status | Edit Notes | Edited in Draft | Last Updated | Last Updated By
4770 | Mark RISON | 187 | 2 | 22 |  |  | T | Y | 160.05 |  | 22 |  | V | Adrian | 12/0503r2 |  | PMD_RCPI.ind is defined in 22.6.5.9 but not used in 22.3.20 | Either show PMD_RCPI.ind in 22.3.20 (rx text, rx procedure, rx flowchart) or delete it | REVISED (PHY: 2012-05-10 13:27:13Z) - Revised. Modify Figure 22-30 (rx procedure) as shown in 12/0503r2. This adds a PMD_RCPI.indication(RCPI) primitive at the end of the received PPDU. | PHY | PHY_20120509_F2F_SP_Passed | SP passed | SP passed with no objection |  |  |  | 2012-05-14 13:13 | PHY
4072 | Adrian Stephens | 187 | 2 | 22.2.2 | 165 | 57 | T | N | 165.57 | 57 | 22.2.2 |  | J | Bo Sun | 12/0532r1 |  | NO_SIG_EXTN There is no signal extension in 5GHz, and therefore no need to control it. | Remove this row. | REJECTED (PHY: 2012-05-10 13:09:43Z) - Rejected. VHT STA needs to support NO_SIG_EXTN when it transmits HT PPDU for which NO_SIG_EXTN is required. See 12/0532r1. | PHY | PHY_20120509_F2F_SP_Passed | SP passed | SP passed with no objection. |  |  |  | 2012-05-14 13:13 | PHY
5115 | Sigurd Schelstraete | 187 | 2 | 22.2.2 | 168 | 24 | T | N | 168.24 | 24 | 22.2.2 |  | V | Bo Sun | 12/0532r1 |  | Ambiguity in use of field "BEAMFORMED" | It is not clear what qualifies as a "beamforming steering matrix". Where is the boundary between a spatial mapping matrix and a beamforming steering matrix? Is there an underlying requirement here that can be captured better? What was the initial intent of this BEAMFORMED field? | REVISED (PHY: 2012-05-10 13:11:26Z) - Revised. See edits under CID 5115 in document 11-12/0532r1. | PHY | PHY_20120509_F2F_SP_Passed | SP passed | SP passed with no objection. |  |  |  | 2012-05-14 13:13 | PHY
5304 | Vinko Erceg | 187 | 2 | 22.2.2 | 171 | 47 | E | N | 171.47 | 47 | 22.2.2 |  | J | Allert | 12/0511r0 |  | The STA transmits the PPDU in each of eight adjacent 20 MHz channels as defined in 22.3.10.12 (Non-HT duplicate transmission). The second, third, fourth, sixth, seventh, eighth 20 MHz channels in the order of increasing frequency are rotated +180Âº relative to the 20 MHz channel lowest in frequency as defined in Equation (28). | The STA transmits the PPDU in each of eight adjacent 20 MHz channels as defined in 22.3.10.12 (Non-HT duplicate transmission). The second, third, fourth, fifth,sixth, seventh, eighth 20 MHz channels in the order of increasing frequency are rotated +180Âº relative to the 20 MHz channel lowest in frequency as defined in Equation (28). | REJECTED (PHY: 2012-05-10 14:04:17Z) - Reject – The fifth channel shall not be rotated by 180 degrees, see Equation (28) in D2.0 or Equation (22-13) in D2.1. See 12/0511r0. | PHY | PHY_20120509_F2F_SP_Passed | SP passed | EDITOR: technical change, so passing to PHY ad-hoc. I may have made a mistake, but the PHY ad-hoc needs to bless the change. It looks like "fifth" is missing in the list of channels, but I'm not sure if it needs to be there. SP passed with no objection in PHY ad-hoc on May 9 2012. | N |  |  | 2012-05-14 13:13 | PHY
4877 | Matthew Fischer | 187 | 2 | 22.2.2 | 171 | 47 | E | N | 171.47 | 47 | 22.2.2 |  | J | Allert | 12/0511r0 |  | The STA transmits the PPDU in each of eight adjacent 20 MHz channels as defined in 22.3.10.12 (Non-HT duplicate transmission). The second, third, fourth, sixth, seventh, eighth 20 MHz channels in the order of increasing frequency are rotated +180º relative to the 20 MHz channel lowest in frequency as defined in Equation (28). | The STA transmits the PPDU in each of eight adjacent 20 MHz channels as defined in 22.3.10.12 (Non-HT duplicate transmission). The second, third, fourth, fifth,sixth, seventh, eighth 20 MHz channels in the order of increasing frequency are rotated +180º relative to the 20 MHz channel lowest in frequency as defined in Equation (28). | REJECTED (PHY: 2012-05-10 14:02:42Z) - Reject – The fifth channel shall not be rotated by 180 degrees, see Equation (28) in D2.0 or Equation (22-13) in D2.1. See 12/0511r0. | PHY | PHY_20120509_F2F_SP_Passed | SP passed | EDITOR: technical change, so passing to PHY ad-hoc. I may have made a mistake, but the PHY ad-hoc needs to bless the change. It looks like "fifth" is missing in the list of channels, but I'm not sure if it needs to be there. SP passed with no objection in PHY ad-hoc on May 9 2012. |  |  |  | 2012-05-14 13:13 | PHY
4754 | Mark RISON | 187 | 2 | 22.3 |  |  | T | Y | 175.5 |  | 22.3 |  | V | Adrian | 12/0503r2 |  | There are several inconsistencies between Figure 22-25 (PLCP tx) and Figure 22-27 (PLCP rx): - In tx, the PSDU gets "Bit Padding if needed" and "Tail Bits (if BCC)" before it is scrambled and encoded to a C-PSDU. In rx, they're apparently always present - In tx, the MAC passes an A-MPDU while in rx the MAC is passed an MPDU - There is no PMD data indication or data end indication - This is covered by the NOTE, but in rx the VHT-SIG-B does not make it to the PLCP - In rx it's just VHT-Training but in tx it's VHT Training Symbols, and neither says what these are - In rx it's L-STF and L-LTF but in tx it's just Non-VHT Training Symbols - There are some dots between start and end in tx, but not rx | Align and complete the two figures: - Say "Bit padding (if needed)" and "Tail bits (if BCC)" in rx - Pass an A-MPDU up to the MAC in rx - Put in the appropriate PMD data signals in rx - Include VHT-SIG-B handling in the PLCP in rx and remove the second sentence of the NOTE - Show how the PARTIAL_AID/GROUP_ID are passed down for tx - Rename "VHT-Training" in rx and "VHT Training Symbols" in tx to "VHT-STF/LTF" or "VHT-STF" and "VHT-LTF" - Rename Non-VHT Training Symbols from the PLCP and rename it to "L-STF/L-LTF" or "L-STF" and "L-LTF" in tx - Remove the line of dots at the top of tx | REVISED (PHY: 2012-05-10 13:28:24Z) - Revised. See 12/0503r2. | PHY | PHY_20120509_F2F_SP_Passed | SP passed | SP passed with no objection. |  |  |  | 2012-05-14 13:13 | PHY
5122 | Sigurd Schelstraete | 187 | 2 | 22.3.3 | 176 | 27 | T | N | 176.27 | 27 | 22.3.3 |  | V | Yusuke | 12/0525r1 |  | Notation is not defined | The notation [P]_u is not defined anywhere. Either define or reword bullet item k). | Revised. 11-12/0525r1 provides the proposed changes for the text and figures which use ‘PVHTLTF’ instead of ‘[P]u.’ | PHY | PHY_20120509_F2F_SP_Passed | SP passed | PHY: 2012-05-10 14:28:26Z - SP with no objection.. |  |  |  | 2012-05-14 13:13 | PHY
4499 | DANING GONG | 187 | 2 | 22.3.3 | 176 | 27 | T | Y | 176.27 | 27 | 22.3.3 |  | V | Yusuke | 12/0525r1 |  | There is a conflict in the use of symbol P, which is also reused in 22.3.18.5.2 to denote the total transmit power. Furthermore, there is no explicit definition of matrix P. | Please change matrix P to matrix P_VHTLTF, where _VHTLTF means that VHTLTF is the subscript of P. | Revised. 11-12/0525r1 provides the proposed changes for the text and figures which use ‘PVHTLTF’ instead of ‘[P]u.’ | PHY | PHY_20120509_F2F_SP_Passed | SP passed | PHY: 2012-05-10 14:28:26Z - SP with no objection.. |  |  |  | 2012-05-14 13:13 | PHY
4643 | Juho Pirskanen | 187 | 2 | 22.3.3. | 177 | 27 | T | N | 177.27 | 27 | 22.3.3. |  | J | Yusuke | 12/0525r1 |  | None of the block figures are explaining how the VHT-STF and VHT -LTF are transmitted | Insert new figures or indicate in existing figures which of existing figures are applicable. | REJECTED (PHY: 2012-05-10 14:28:59Z) - Rejected. It is reasonable to include no block diagrams for VHT-STF and VHT-LTF to keep consistency with the existing standard document. How to create VHT-STF and VHT-LTF are explicitly defined in 22.3.4.6 (Construction of VHT-STF) and 22.3.4.7 (Construction of VHT-LTF), which are enough for clarification. See 12/0525r1. | PHY | PHY_20120509_F2F_SP_Passed | SP passed | SP passed with no objection. |  |  |  | 2012-05-14 13:13 | PHY
5124 | Sigurd Schelstraete | 187 | 2 | 22.3.3 | 177 | 35 | T | N | 177.35 | 35 | 22.3.3 |  | V | Yusuke | 12/0525r1 |  | Use of [P]_u not needed for SU packet | Use of [P]_u implies MU behavior. This contradicts the caption which explicitly mentions SU. | Revised. 11-12/0525r1 provides the proposed changes for the text and figures which use ‘PVHTLTF’ instead of ‘[P]u.’ | PHY | PHY_20120509_F2F_SP_Passed | SP passed | PHY: 2012-05-10 14:28:26Z - SP with no objection.. |  |  |  | 2012-05-14 13:13 | PHY
5125 | Sigurd Schelstraete | 187 | 2 | 22.3.3 | 177 | 35 | T | N | 177.35 | 35 | 22.3.3 |  | V | Yusuke | 12/0525r1 |  | Find better label for block that is currently labeled as "multiply by 1st column of [P]_u" | Instead of labeling the block "multiply by 1st column of [P]_u", a more appropiate name should be found for this operation. This also applies to all subsequent figures in 22.3.3. | Revised. 11-12/0525r1 provides the proposed changes for the text and figures which use ‘PVHTLTF’ instead of ‘[P]u.’ | PHY | PHY_20120509_F2F_SP_Passed | SP passed | PHY: 2012-05-10 14:28:26Z - SP with no objection.. |  |  |  | 2012-05-14 13:13 | PHY
5123 | Sigurd Schelstraete | 187 | 2 | 22.3.3 | 177 | 35 | T | N | 177.35 | 35 | 22.3.3 |  | A | Yusuke | 12/0525r1 |  | Improve Figure 22-4 | Put curly bracket underneath blocks shown in Figure 22-4 to show N_STS spatial streams and N_TX transmit chains (similar to what is done in Figure 22-3) | Accepted. 11-12/0525r1 provides the proposed changes for the Figures 22-4 to 22-6 to clarify the numbers of data streams, spatial streams, space-time streams and transmit chains in each sub-block. | PHY | PHY_20120509_F2F_SP_Passed | SP passed | PHY: 2012-05-10 14:31:24Z - SP passed with no objection.. |  |  |  | 2012-05-14 13:13 | PHY
4585 | Jens Tingleff | 187 | 2 | 22.3.3 | 177 | 38 | T | Y | 177.38 | 38 | 22.3.3 |  | V | Yusuke | 12/0525r1 |  | (also page 178 figure 22-5) The drawings use [P]u where the equations appear to have P subscript VHTLTF. | Change [P]u to PVHTLTF (in line with words in subclause 22.3.4.8 "h)" on page 186 line 12) or define [P]u | Revised. 11-12/0525r1 provides the proposed changes for the text and figures which use ‘PVHTLTF’ instead of ‘[P]u.’ | PHY | PHY_20120509_F2F_SP_Passed | SP passed | PHY: 2012-05-10 14:28:26Z - SP with no objection.. |  |  |  | 2012-05-14 13:13 | PHY
5127 | Sigurd Schelstraete | 187 | 2 | 22.3.3 | 178 | 4 | T | N | 178.04 | 4 | 22.3.3 |  | A | Yusuke | 12/0525r1 |  | Improve Figure 22-5 | Put curly bracket underneath blocks shown in Figure 22-5 to show N_STS,u, N_STS,total and N_TX (similar to what is done in Figure 22-3) | Accepted. 11-12/0525r1 provides the proposed changes for the Figures 22-4 to 22-6 to clarify the numbers of data streams, spatial streams, space-time streams and transmit chains in each sub-block. | PHY | PHY_20120509_F2F_SP_Passed | SP passed | PHY: 2012-05-10 14:31:24Z - SP passed with no objection.. |  |  |  | 2012-05-14 13:13 | PHY
5126 | Sigurd Schelstraete | 187 | 2 | 22.3.3 | 178 | 6 | T | N | 178.06 | 6 | 22.3.3 |  | V | Yusuke | 12/0525r1 |  | For MU operation, us of [P]_u should show actual user indices | For all users, [P]_u is used. This should be replace with [P]_0, ..., [P]_(Nu-1) - but don't forget to define [P]_u first ... | Revised. 11-12/0525r1 provides the proposed changes for the text and figures which use ‘PVHTLTF’ instead of ‘[P]u.’ | PHY | PHY_20120509_F2F_SP_Passed | SP passed | PHY: 2012-05-10 14:28:26Z - SP with no objection.. |  |  |  | 2012-05-14 13:13 | PHY
5129 | Sigurd Schelstraete | 187 | 2 | 22.3.3 | 179 | 4 | T | N | 179.04 | 4 | 22.3.3 |  | J | Yusuke | 12/0525r1 |  | Figure 22-6 should also cover case with beamforming | Replace label "Spatial Mapping" with "Spatial Mapping/Steering Matrix" | Rejected. Beamforming is included in one of the cases for “Spatial Mapping.” There is no need to change the label. See 12/0525r1. | PHY | PHY_20120509_F2F_SP_Passed | SP passed | PHY: 2012-05-10 14:34:46Z - SP passed with no objection.. |  |  |  | 2012-05-14 13:13 | PHY
5128 | Sigurd Schelstraete | 187 | 2 | 22.3.3 | 179 | 4 | T | N | 179.04 | 4 | 22.3.3 |  | A | Yusuke | 12/0525r1 |  | Improve Figure 22-6 | Put bracket underneath blocks shown in Figure 22-6 to show N_ES, N_SS, N_STS,total and N_TX (similar to what is done in Figure 22-3) | Accepted. 11-12/0525r1 provides the proposed changes for the Figures 22-4 to 22-6 to clarify the numbers of data streams, spatial streams, space-time streams and transmit chains in each sub-block. | PHY | PHY_20120509_F2F_SP_Passed | SP passed | PHY: 2012-05-10 14:31:24Z - SP passed with no objection.. |  |  |  | 2012-05-14 13:13 | PHY
5131 | Sigurd Schelstraete | 187 | 2 | 22.3.3 | 180 | 4 | T | N | 180.04 | 4 | 22.3.3 |  | J | Yusuke | 12/0525r1 |  | Figure 22-7 should also cover case with beamforming | Replace label "Spatial Mapping" with "Spatial Mapping/Steering Matrix" | Rejected. Beamforming is included in one of the cases for “Spatial Mapping.” There is no need to change the label. See 12/0525r1. | PHY | PHY_20120509_F2F_SP_Passed | SP passed | PHY: 2012-05-10 14:34:46Z - SP passed with no objection.. |  |  |  | 2012-05-14 13:13 | PHY
5132 | Sigurd Schelstraete | 187 | 2 | 22.3.3 | 181 | 4 | T | N | 181.04 | 4 | 22.3.3 |  | J | Yusuke | 12/0525r1 |  | Figure 22-8 should also cover case with beamforming | Replace label "Spatial Mapping" with "Spatial Mapping/Steering Matrix" | Rejected. Beamforming is included in one of the cases for “Spatial Mapping.” There is no need to change the label. See 12/0525r1. | PHY | PHY_20120509_F2F_SP_Passed | SP passed | PHY: 2012-05-10 14:34:46Z - SP passed with no objection.. |  |  |  | 2012-05-14 13:13 | PHY
5133 | Sigurd Schelstraete | 187 | 2 | 22.3.3 | 182 | 4 | T | N | 182.04 | 4 | 22.3.3 |  | J | Yusuke | 12/0525r1 |  | Figure 22-9 should also cover case with beamforming | Replace label "Spatial Mapping" with "Spatial Mapping/Steering Matrix" | Rejected. Beamforming is included in one of the cases for “Spatial Mapping.” There is no need to change the label. See 12/0525r1. | PHY | PHY_20120509_F2F_SP_Passed | SP passed | PHY: 2012-05-10 14:34:46Z - SP passed with no objection.. |  |  |  | 2012-05-14 13:13 | PHY
5434 | Yusuke Asai | 187 | 2 | 22.3.3 | 182 | 51 | T | N | 182.51 | 51 | 22.3.3 |  | A | Yusuke | 12/0525r1 |  | In subsection 22.3.3, there is no specific explanation for Figure 22-5. | Change the sentence which starts on P182L51 as "Figure 22-4 shows..." to "Figures 22-4 and 22-5 show the transmit process for generating the VHT-SIG-B field of SU and MU VHT PPDUs, respectively." | Accepted. TGac D2.2 has revised the text to explain Figure 22-5. See 12/0525r1. | PHY | PHY_20120509_F2F_SP_Passed | SP passed | PHY: 2012-05-10 14:36:04Z - SP passed with no objection.. |  |  |  | 2012-05-14 13:13 | PHY
5134 | Sigurd Schelstraete | 187 | 2 | 22.3.3 | 182 | 51 | T | N | 182.51 | 51 | 22.3.3 |  | A | Yusuke | 12/0525r1 |  | Explicitly add that Figure 22-4 shows SU PPDU | Replace "VHT-SIG-B field of the VHT PPDU" with "VHT-SIG-B field of a VHT SU PPDU" | Accepted. TGac D2.2 has revised the text to explain Figure 22-5. See 12/0525r1. | PHY | PHY_20120509_F2F_SP_Passed | SP passed | PHY: 2012-05-10 14:36:04Z - SP passed with no objection.. |  |  |  | 2012-05-14 13:13 | PHY
5135 | Sigurd Schelstraete | 187 | 2 | 22.3.3 | 182 | 53 | T | N | 182.53 | 53 | 22.3.3 |  | A | Yusuke | 12/0525r1 |  | Description of Figure 22-5 is missing | Add description of Figure 22-5 before description of Figure 22-6 | Accepted. TGac D2.2 has revised the text to explain Figure 22-5. See 12/0525r1. | PHY | PHY_20120509_F2F_SP_Passed | SP passed | PHY: 2012-05-10 14:36:04Z - SP passed with no objection.. |  |  |  | 2012-05-14 13:13 | PHY
5143 | Sigurd Schelstraete | 187 | 2 | 22.3.6 | 189 | 30 | T | N | 189.3 | 30 | 22.3.6 |  | J | Yusuke | 12/0526r2 |  | Replace "complex data numbers" with "data subcarriers" | N_SD is described as "Number of complex data numbers per frequency segment". This is inconsistent with e.g. definition of N_ST. It is also clearer to define N_SD as "Number of data subcarriers per frequency segment" | REJECTED (PHY: 2012-05-10 14:18:24Z) - Rejected. Clause 22 defines non-HT duplicate transmission. There exist the conditions where the number of data subcarriers differs from the number of complex data numbers, and the number of pilot subcarriers differs from the number of pilot values. Therefore, current descritions for NSD and NSP are appropriate. See 12/0526r2. | PHY | PHY_20120509_F2F_SP_Passed | SP passed | SP passed with no objection. |  |  |  | 2012-05-14 13:13 | PHY
5144 | Sigurd Schelstraete | 187 | 2 | 22.3.6 | 189 | 30 | T | N | 189.3 | 30 | 22.3.6 |  | J | Yusuke | 12/0526r2 |  | Replace "pilot values" with "pilot subcarriers" | N_SP is described as "Number of pilot values per frequency segment". This is inconsistent with e.g. definition of N_ST. It is also clearer to define N_SP as "Number of pilot subcarriers per frequency segment" | REJECTED (PHY: 2012-05-10 14:18:05Z) - Rejected. Clause 22 defines non-HT duplicate transmission. There exist the conditions where the number of data subcarriers differs from the number of complex data numbers, and the number of pilot subcarriers differs from the number of pilot values. Therefore, current descritions for NSD and NSP are appropriate. See 12/0526r2. | PHY | PHY_20120509_F2F_SP_Passed | SP passed | SP passed with no objection. |  |  |  | 2012-05-14 13:13 | PHY
5145 | Sigurd Schelstraete | 187 | 2 | 22.3.6 | 190 | 43 | T | N | 190.43 | 43 | 22.3.6 |  | V | Yusuke | 12/0526r2. |  | N_CBPS is a per-user parameter | Note that N_CBPS is a per-user parameter. Even if the notation N_CBPS,u is not used in the document, it is implied in several places that this parameter applies per user (see e.g. 22.3.10.6, where MU operation is essentially described as SU operation carried out per user). Define N_CBPS,u similarly to other per-user parameters. | Revised. 11-12/0526r1 provides the following proposed changes: - To add the definition of NCBPS,u, NBPSCS,u, and Ru - To delete the redundant definition of NBPSC - To change the sentences to clarify the encoding processing for MU PPDUs and parameters for VHT MCSs for MU transmission. See 12/0526r2. | PHY | PHY_20120509_F2F_SP_Passed | SP passed | PHY: 2012-05-10 14:20:43Z - SP passed with no objection.. |  |  |  | 2012-05-14 13:13 | PHY
4080 | Adrian Stephens | 187 | 2 | 22.3.6 | 190 | 50 | G | N | 190.5 | 50 | 22.3.6 |  | V | Yusuke | 12/0526r2 |  | N_CBPSSI depends on N_CBPSS, which (according to the previous row) is undefined for MU PPDUs. | Add statement to Explanation column of N_CBPSSI that this value is defined only for SU PPDUs. | REVISED (PHY: 2012-05-10 14:21:23Z) - Revised. 11-12/0526r1 provides the proposed changes for the definitions of NCBPSSI and NCBPSSI,u and for the correspondint text to NCBPSSI,u. See 12/0526r2. | PHY | PHY_20120509_F2F_SP_Passed | SP passed | SP passed with no objection. |  |  |  | 2012-05-14 13:13 | PHY
5146 | Sigurd Schelstraete | 187 | 2 | 22.3.6 | 190 | 62 | T | N | 190.62 | 62 | 22.3.6 |  | V | Yusuke | 12/0526r2. |  | N_BPSC is a per-user parameter | N_BPSC should be defined as per-user parameter | Revised. 11-12/0526r1 provides the following proposed changes: - To add the definition of NCBPS,u, NBPSCS,u, and Ru - To delete the redundant definition of NBPSC - To change the sentences to clarify the encoding processing for MU PPDUs and parameters for VHT MCSs for MU transmission. See 12/0526r2. | PHY | PHY_20120509_F2F_SP_Passed | SP passed | PHY: 2012-05-10 14:20:43Z - SP passed with no objection.. |  |  |  | 2012-05-14 13:13 | PHY
5147 | Sigurd Schelstraete | 187 | 2 | 22.3.6 | 190 | 64 | T | N | 190.64 | 64 | 22.3.6 |  | V | Yusuke | 12/0526r2. |  | N_BPSCS is a per-user parameter | N_BPSCS should be defined as per-user parameter | Revised. 11-12/0526r1 provides the following proposed changes: - To add the definition of NCBPS,u, NBPSCS,u, and Ru - To delete the redundant definition of NBPSC - To change the sentences to clarify the encoding processing for MU PPDUs and parameters for VHT MCSs for MU transmission. See 12/0526r2. | PHY | PHY_20120509_F2F_SP_Passed | SP passed | PHY: 2012-05-10 14:20:43Z - SP passed with no objection.. |  |  |  | 2012-05-14 13:13 | PHY
5148 | Sigurd Schelstraete | 187 | 2 | 22.3.6 | 191 | 44 | T | N | 191.44 | 44 | 22.3.6 |  | V | Yusuke | 12/0526r2. |  | R is a per-user parameter | R should be defined as per-user parameter | Revised. 11-12/0526r1 provides the following proposed changes: - To add the definition of NCBPS,u, NBPSCS,u, and Ru - To delete the redundant definition of NBPSC - To change the sentences to clarify the encoding processing for MU PPDUs and parameters for VHT MCSs for MU transmission. See 12/0526r2. | PHY | PHY_20120509_F2F_SP_Passed | SP passed | PHY: 2012-05-10 14:20:43Z - SP passed with no objection.. |  |  |  | 2012-05-14 13:13 | PHY
4220 | Assaf Kasher | 187 | 2 | 22.3.8.2.3 | 206 | 1 | T | N | 206.01 | 1 | 22.3.8.2.3 |  | V | Minho | 12/0336r2 |  | Relation between TXVECTOR fields and PLCP header fields should be made explicit in the PLCP header fields. E.G. relate the MCS in the PCLP header to the one specified in the TXVECTOR | Add a reference to the TXVECTOR fields, especially those who serve the MAC, such as Group ID | REVISED (PHY: 2012-05-10 13:53:20Z) - REVISED. See 12/0336r2. | PHY | PHY_20120509_F2F_SP_Passed | SP passed | SP passed with no objection. |  |  |  | 2012-05-14 13:13 | PHY
5161 | Sigurd Schelstraete | 187 | 2 | 22.3.8.2.3 | 206 | 7 | T | N | 206.07 | 7 | 22.3.8.2.3 |  | J | Minho | 12/0336r2 |  | The fields in Table 22-11 are somewhat artificially defined to be able to keep both SU and MU information in single tabele | Several of the fields in Table 22-11 have a very artifical definition that is the result of trying to keep both SU and MU information in a single table. E.g: NSTS/Partial AID - there is no reason these should be in the same field. A better and more readable approach would be to have one table for VHT-SIG-A for the case of SU and one table for VHT-SIG-A for the case of MU. Split Table 22-1 accordingly. | REJECTED (PHY: 2012-05-10 13:53:52Z) - REJECT. It is one of criticially important feature to keep both SU and MU information in a common table as possible to enable more efficient design of the transmitter, because a VHT STA can be used for either SU or MU depending on its environments. See 12/0336r2. | PHY | PHY_20120509_F2F_SP_Passed | SP passed | SP passed with no objection |  |  |  | 2012-05-14 13:13 | PHY
4086 | Adrian Stephens | 187 | 2 | 22.3.8.2.3 | 206 | 18 | G | N | 206.18 | 18 | 22.3.8.2.3 |  | V | Minho | 12/0336r2 |  | "NOTE--For some but not all users to have space time block coding is not allowed." It reads like this note is trying to be normative. | Add reference to subclause that defines this rule. | REVISED (PHY: 2012-05-10 13:54:17Z) - REVISED. See 12/0336r2. | PHY | PHY_20120509_F2F_SP_Passed | SP passed | SP passed with no objection. |  |  |  | 2012-05-14 13:13 | PHY
4087 | Adrian Stephens | 187 | 2 | 22.3.8.2.3 | 206 | 21 | G | N | 206.21 | 21 | 22.3.8.2.3 |  | J | Minho | 12/0336r2 |  | There's a lot of "In an SU PPDU" and "In an MU PPDU" in table 22-11, without defining how this condition is determined. | Add a note to the table indicating how the differentiation between SU and MU ppdu is determined, based on the contents of the VHT SIG field. | REJECTED (PHY: 2012-05-10 13:54:43Z) - REJECT. Table 22-12 desribes how to set the sub-field values in the VHT-SIG-A field on transmitter’s side. How to differentiate between SU and MU PPDU based on the contents of the VHT-SIG-A field may be done at the receiver, which seems beyond the scope of Table 22-12 (definition of VHT-SIG-A field) in the specification. See 12/0336r2. | PHY | PHY_20120509_F2F_SP_Passed | SP passed | SP passed with no objection |  |  |  | 2012-05-14 13:13 | PHY
4244 | Bo Sun | 187 | 2 | 22.3.8.2.3 | 206 | 28 | T | Y | 206.28 | 28 | 22.3.8.2.3 |  | V | Minho | 12/0336r2 |  | The term MU[x] NSTS is used in Figure 22-12 VHT-SIG-A1 structure, while not explained in the Description part of NSTS in Table 22-11 | Explain MU[x] NSTS in the Description part of NSTS in Table 22-11. | REVISED (PHY: 2012-05-10 13:55:05Z) - REVISED. See 12/0336r2. | PHY | PHY_20120509_F2F_SP_Passed | SP passed | SP passed with no objection. |  |  |  | 2012-05-14 13:13 | PHY
4692 | Liwen Chu | 187 | 2 | 22.3.8.2.3 | 206 | 50 | T | N | 206.5 | 50 | 22.3.8.2.3 |  | J | Minho | 12/0336r2 |  | It is not clear how to match Partial AID to B13 -- B21. Does B13 match BSSID39/RA39/PID0 or BSSID47/RA47/PID8? | Clarify it. | REJECTED (PHY: 2012-05-10 13:55:37Z) - REJECT See 12/0336r2. | PHY | PHY_20120509_F2F_SP_Passed | SP passed | SP passed with no objection. |  |  |  | 2012-05-14 13:13 | PHY
5163 | Sigurd Schelstraete | 187 | 2 | 22.3.8.2.3 | 207 | 40 | T | N | 207.4 | 40 | 22.3.8.2.3 |  | V | Nihar | 12/0558r2 |  | Ambiguity in use of field "Beamformed" | It is not clear what qualifies as a "beamforming steering matrix". Where is the boundary between a spatial mapping matrix and a beamforming steering matrix? Is there an underlying requirement here that can be captured better? | REVISED (PHY: 2012-05-10 13:06:35Z) - see below doc. 12/0558r2. | PHY | PHY_20120509_F2F_SP_Passed | SP passed | SP passed with no objection. |  |  |  | 2012-05-14 13:13 | PHY
5164 | Sigurd Schelstraete | 187 | 2 | 22.3.8.2.3 | 208 | 3 | T | N | 208.03 | 3 | 22.3.8.2.3 |  | A | Minho | 12/0336r2 |  | Clarify the 96 complex numbers do not include pilots | This paragraph mentions "96 complex numbers generated by these steps", where the "steps" includes pilot insertion. With pilots, there would be more than 96 numbers. Add the words "(before pilot insertion)" after "these steps" | ACCEPTED (PHY: 2012-05-10 13:56:03Z) - ACCEPT. See 12/0336r2. | PHY | PHY_20120509_F2F_SP_Passed | SP passed | SP passed with no objection. |  |  |  | 2012-05-14 13:13 | PHY
5476 | Zhendong Luo | 187 | 2 | 22.3.8.2.4 | 209 | 22 | T | Y | 209.22 | 22 | 22.3.8.2.4 |  | A | Minho | 12/0336r2 |  | In addition to improving AGC, VHT-STF field can be used for another purposes. | Change "The purpose of the VHT-STF field" to "The main purpose of the VHT-STF field" | ACCEPTED (PHY: 2012-05-10 13:57:03Z) - ACCEPT. See 12/0336r2. | PHY | PHY_20120509_F2F_SP_Passed | SP passed | SP passed with no objection. |  |  |  | 2012-05-14 13:13 | PHY
5273 | Stephen Mccann | 187 | 2 | 22.3.8.2.4 | 210 | 28 | T | N | 210.28 | 28 | 22.3.8.2.4 |  | V | Minho | 12/0336r2 |  | The parameter N(sub-script)SR is not defined for equation (44) | Copy definition of N(sub-script)SR from P197L58. or state "N(sub-script)SR is defined in 22.3.7" | REVISED (PHY: 2012-05-10 13:57:28Z) - REVISED. See 12/0336r2. | PHY | PHY_20120509_F2F_SP_Passed | SP passed | SP passed with no objection. |  |  |  | 2012-05-14 13:13 | PHY
5166 | Sigurd Schelstraete | 187 | 2 | 22.3.8.2.5 | 211 | 8 | T | N | 211.08 | 8 | 22.3.8.2.5 |  | V | Minho | 12/0336r2 |  | Unclear sentence | The meaning of the sentence "The transmitter provides training for the space time streams (spatial mapper inputs) used for the transmission of the PSDU" is not clear. Propose to delete the sentence and replace with "For each tone, the MIMO channel is an N_RX x N_STS matrix, with N_RX the number of receive antennas and N_STS the number of space-time streams used for transmission of the PSDU". | REVISED (PHY: 2012-05-10 13:57:55Z) - REVISED. See 12/0336r2. | PHY | PHY_20120509_F2F_SP_Passed | SP passed | SP passed with no objection. |  |  |  | 2012-05-14 13:13 | PHY
5477 | Zhendong Luo | 187 | 2 | 22.3.8.2.5 | 211 | 12 | T | Y | 211.12 | 12 | 22.3.8.2.5 |  | A | Minho | 12/0336r2 |  | Matrix P is not defined. | Change "matrix P" to "matrix P_VHTLTF". The same problem is also in Line 14. | ACCEPTED (PHY: 2012-05-10 13:58:23Z) - ACCEPT. See 12/0336r2. | PHY | PHY_20120509_F2F_SP_Passed | SP passed | SP passed with no objection. |  |  |  | 2012-05-14 13:13 | PHY
5478 | Zhendong Luo | 187 | 2 | 22.3.8.2.5 | 211 | 13 | T | Y | 211.13 | 13 | 22.3.8.2.5 |  | A | Minho | 12/0336r2 |  | Matrix R is not defined. | Change "matrix R" to "matrix R_VHTLTF". The same problem is also in Line 14 | ACCEPTED (PHY: 2012-05-10 13:58:48Z) - ACCEPT. See 12/0336r1. | PHY | PHY_20120509_F2F_SP_Passed | SP passed | SP passed with no objection. |  |  |  | 2012-05-14 13:13 | PHY
5167 | Sigurd Schelstraete | 187 | 2 | 22.3.8.2.5 | 213 | 22 | T | N | 213.22 | 22 | 22.3.8.2.5 |  | A | Minho | 12/0336r2 |  | Improve Figure 22-15 | Make following change: - Add curly bracket under the IFFT blocks stating that these are N_TX transmit chains - Replace [Qk]_NSTS with [Qk]_(1:N_STS,total) | ACCEPTED (PHY: 2012-05-10 13:59:09Z) - ACCEPT. See 12/0336r2. Also refer to 12/0335r1. | PHY | PHY_20120509_F2F_SP_Passed | SP passed | SP passed with no objection. |  |  |  | 2012-05-14 13:13 | PHY
5169 | Sigurd Schelstraete | 187 | 2 | 22.3.8.2.5 | 215 | 5 | T | N | 215.05 | 5 | 22.3.8.2.5 |  | A | Minho | 12/0336r2 |  | Number of bits in VHT-SIG-B is ambiguous for MU | The number of bits listed here are per user. Clarify the text accordingly. | ACCEPTED (PHY: 2012-05-10 13:59:40Z) - ACCEPT. See 12/0336r2. | PHY | PHY_20120509_F2F_SP_Passed | SP passed | SP passed with no objection. |  |  |  | 2012-05-14 13:13 | PHY
5168 | Sigurd Schelstraete | 187 | 2 | 22.3.8.2.5 | 215 | 6 | T | N | 215.06 | 6 | 22.3.8.2.5 |  | V | Minho | 12/0336r2 |  | Confusing terminology fields/subfields | This paragraph refers to both the "fields in the VHT-SIG-B field" and "subfields" as meaning the same thing. Harmonize terminology. | REVISED (PHY: 2012-05-10 14:00:05Z) - REVISEDREJECT. I think it may be better to keep the naming for those on the basis of consistency with the other PHY clauses. Clauses 16-20 only use “subfield” when referring to MAC frame formats. See 12/0336r2. | PHY | PHY_20120509_F2F_SP_Passed | SP passed | SP passed with no objection. |  |  |  | 2012-05-14 13:13 | PHY
4208 | Allert Van Zelst | 187 | 2 | 22.3.14 | 245 | 35 | T | N | 245.35 | 35 | 22.3.14 |  | A | Yusuke | 12/0527r1 |  | The entities of dot11CurrentChannelBandwidth are not consistent in the spec, cf. e.g. table 22-21, 22.2.4.3, 22.3.7 and 22.3.14 | Fix this | ACCEPTED (PHY: 2012-05-10 14:12:24Z) - Accept. 11-12/0527r1 provides the proposed changes to replace cbw20 with 20 MHz. The text change to unify the possible values for dot11CurrentChannelBandwidth has already been done on TGac D2.2. | PHY | PHY_20120509_F2F_SP_Passed | SP passed | SP passed with no objection. |  |  |  | 2012-05-14 13:13 | PHY
5386 | Youhan Kim | 187 | 2 | 22.3.14 | 245 | 35 | T | Y | 245.35 | 35 | 22.3.14 |  | A | Yusuke | 12/0527r1 |  | Possible values for dot11CurrentChannelBandwidth are not consistent throughout the spec. Some places use 20/40/80/160/80+80 MHz, while some other places use cbw20/40/80/160/80p80. | Unify the possible values. | ACCEPTED (PHY: 2012-05-10 14:12:01Z) - Accept. 11-12/0527r1 provides the proposed changes to replace cbw20 with 20 MHz. The text change to unify the possible values for dot11CurrentChannelBandwidth has already been done on TGac D2.2. | PHY | PHY_20120509_F2F_SP_Passed | SP passed | SP passed with no objection. |  |  |  | 2012-05-14 13:13 | PHY
4100 | Adrian Stephens | 187 | 2 | 22.3.14 | 246 | 18 | G | N | 246.18 | 18 | 22.3.14 |  | V | Yusuke | 12/0527r1 |  | "A channel center frequency of 5.000 GHz shall be indicated by dot11ChannelStartingFactor = 8000 and dot11CurrentPrimaryChannel = 200." Is is an example, or a special rule for 5 GHz? | "For example, a channel center frequency of 5.000 GHz can be indicated by dot11ChannelStartingFactor = 8000 and dot11CurrentPrimaryChannel = 200." | REVISED (PHY: 2012-05-10 14:12:58Z) - Revised. 11-12/0527r1 provides the proposed changes to the sentence the case when center frequency is 5.000 GHz. | PHY | PHY_20120509_F2F_SP_Passed | SP passed | SP passed with no objection. |  |  |  | 2012-05-14 13:13 | PHY
5200 | Sigurd Schelstraete | 187 | 2 | 22.3.14 | 246 | 30 | T | N | 246.3 | 30 | 22.3.14 |  | A | Yusuke | 12/0527r1 |  | Mention channel starting frequency for example | Add "channel starting frequency = 5000 kHz" | ACCEPTED (PHY: 2012-05-10 14:13:27Z) - Accept. 11-12/0527r1 provides the proposed changes to add the value of channel starting frequency in each example in 22.3.14 (Channelization). | PHY | PHY_20120509_F2F_SP_Passed | SP passed | SP passed with no objection. |  |  |  | 2012-05-14 13:13 | PHY
4109 | Adrian Stephens | 187 | 2 | 22.3.21 | 263 | 11 | G | N | 263.11 | 11 | 22.3.21 |  | A | Adrian | 12/0503r2 |  | "Further, through station management (via the PLME) the PHY is set to the appropriate frequency, as specified in 22.4 (VHT PLME)." This is OK as far as it goes. Group membership plays a big part in the MAC-PHY interaction, so it might be good to mention here. | Add a sentence to follow cited one: "The PHY has also been configured with group information (i.e., group membership and position in group) so that it can receive data intended for the STA." | ACCEPTED (PHY: 2012-05-10 13:31:06Z) - See 12/0503r2. | PHY | PHY_20120509_F2F_SP_Passed | SP passed | SP passed with no objection. |  |  |  | 2012-05-14 13:13 | PHY
5301 | Vinko Erceg | 187 | 2 | 22.3.21 | 263 | 38 | T | N | 263.38 | 38 | 22.3.21 |  | V | Adrian | 12/0503r2 |  | Equation number missing in "defined by RXTIME in Equation ().." | As in comment. | REVISED (PHY: 2012-05-10 13:31:52Z) - Revised. TGac editor: Add an equation number to RXTIME in D2.1 P262L20. Insert that equation number in D2.1 P261L34. See 12/0503r2. | PHY | PHY_20120509_F2F_SP_Passed | SP passed | SP passed with no objection. |  |  |  | 2012-05-14 13:13 | PHY
4111 | Adrian Stephens | 187 | 2 | 22.3.21 | 263 | 41 | G | N | 263.41 | 41 | 22.3.21 |  | J | Adrian | 12/0503r2 |  | "An invalid L-SIG Length field value is defined as a value not following Equation (35)." This is utterly meaningless. Cited equation determines how to calculate the length given the TXTIME. The receiver is not party to the TXTIME value and cannot therefore validate the L-SIG Length against this value. Instead the receiver uses the L-SIG length to determin the RXTIME, from which the symbol count is determined. | Alternative suggestions: 1. Add an out-of-band communication of TXTIME so that the receiver can validate it. Possible out-of-band mechanisms include: a) Write it on the back of a post card; b) encode in smoke signals; c) telepathy. 2. Remove cited sentence. 3. Correct sentence to refer to something the receiver can validate. | REJECTED (PHY: 2012-05-10 13:32:47Z) - Rejected. The meaning of the statement is for future-proofing the CCA. As currently defined in D2.1 (Equation 35), Length is modulo 3. Without the cited sentence an implementer would have been able to treat a packet with Length not modulo 3 as an invalid 802.11 signal and switch to weaker energy detect for CCA as was done with previous amendments (e.g. invalid Rate in 802.11a). With the cited sentence, a future amendment may use non-modulo 3 Length values and 802.11ac devices will still defer based on Length. The receiver does not need “out-of-band communication of TXTIME”, as it does not need to calculate TXTIME. It merely extracts Length from L-SIG. See 12/0503r2. | PHY | PHY_20120509_F2F_SP_Passed | SP passed | SP passed with no objection. |  |  |  | 2012-05-14 13:13 | PHY
4112 | Adrian Stephens | 187 | 2 | 22.3.21 | 263 | 56 | T | N | 263.56 | 56 | 22.3.21 |  | J | Adrian | 12/0503r2 |  | "If the received Group ID in VHT-SIG-A has a value indicating an SU PPDU (see 9.17a (Group ID and Partial AID in VHT PPDUs)), the PHY entity may choose not to decode VHT-SIG-B." This breaks layering. The PHY should not need to understand any meaning defined in the MAC, unless the MAC tells it. If there was a single fixed "SU" value, then it should be defined in the PHY - but that is not the case. | Add to the PHYCONFIG_VECTOR (22.26) a parameter SU_GROUP_ID", with description: "The SU_GROUP_ID parameter specifies a value that is used by the receiver to determine that a VHT PPDU is an SU PPDU, and that the PPDU is to be received." and modify this description to refer to it: "If the received Group ID in VHT-SIG-A has a value indicating an SU PPDU (i.e., matching the SU_GROUP_ID of the PHYCONFIG_VECTOR), the PHY entity may choose not to decode VHT-SIG-B." | REJECTED (PHY: 2012-05-10 13:33:56Z) - Rejected. The PHY has the Group ID information from VHT-SIG-A. Layering is not broken by referring a person reading a PHY clause to a definition in a MAC clause. See 12/0503r2. | PHY | PHY_20120509_F2F_SP_Passed | SP passed | SP passed with no objection. |  |  |  | 2012-05-14 13:13 | PHY
5223 | Sigurd Schelstraete | 187 | 2 | 22.3.21 | 264 | 63 | T | N | 264.63 | 63 | 22.3.21 |  | V | Adrian | 12/0503r2 |  | There could be more than one BCC encoder | Replace "A BCC encoder" with "BCC encoding" | REVISED (PHY: 2012-05-10 13:35:28Z) - Revised. As this is the receive procedure, we’re dealing with decoders. TGac editor: in D2.1 P262L48, replace “a BCC decoder” with “BCC decoding”. in D2.1 P262L52, replace “A BCC decoder” with “BCC decoding” See 12/0503r2. | PHY | PHY_20120509_F2F_SP_Passed | SP passed | SP passed with no objection. |  |  |  | 2012-05-14 13:13 | PHY
5491 | Ziv Avital | 187 | 2 | 22.3.21 | 265 | 6 | T | N | 265.06 | 6 | 22.3.21 |  | V | Adrian | 12/0503r2 |  | Error with the Nsym_init equation at the receive procedure in the case of STBC | Replace "Nsym_init = Nsym - 1" with "Nsym_init = Nsym - m_stbc" in the case of Extra OFDM symbol = 1 in VHT-SIG-A2. We must have even number of symbols in the case of STBC. | REVISED (PHY: 2012-05-10 13:36:22Z) - Revised. Make changes as shown in 11-12/0313r1 slide 9. (These changes have already been actioned in D2.1, and are effectively a duplicate of the resolution to comment 5310.) See 12/0503r2. | PHY | PHY_20120509_F2F_SP_Passed | SP passed | SP passed with no objection. |  |  |  | 2012-05-14 13:13 | PHY
5224 | Sigurd Schelstraete | 187 | 2 | 22.3.21 | 265 | 29 | T | N | 265.29 | 29 | 22.3.21 |  | J | Adrian | 12/0503r2 |  | Move paragraph | Paragraph starting at line 29 seems out of place here. Move it to line 6 of page 264. | REJECTED (PHY: 2012-05-10 13:37:12Z) - Rejected. The cited text is dependent on having decoded the PSDU so that the SERVICE field can be inspected. Straw poll: agree with this comment resolution: Y 18 N 1 See 12/0503r2. | PHY | PHY_20120509_F2F_SP_Passed | SP passed | SP passed with no objection. |  |  |  | 2012-05-14 13:13 | PHY
4116 | Adrian Stephens | 187 | 2 | 22.3.21 | 266 | 10 | T | N | 266.1 | 10 | 22.3.21 |  | V | Adrian | 12/0503r2 |  | Figure 22-27 Related to "PHY-CCA.ind(STATUS=busy)" 1. There is no such primitive as a ".ind" 2. The first parameter in the PHY-CCA.indication is STATE, not STATUS 3. The VHT format of the PHY-CCA.indication primitive includes a channel-list parameter. Apart from these, there's nothing much wrong with it. | Change to "PHY-CCA.indication (busy,primary)" Change any other ".ind" in Figures 22-27 and 22-28 to ".indication". | REVISED (PHY: 2012-05-10 13:38:36Z) - Revised. Make changes under heading Figure 22-30 and Figure 22-31 in 12/0503r2. Also update Figure 22-1 replacing “.ind” with “.indication”, “.req” with “.request”, “.conf” with “.confirm”. | PHY | PHY_20120509_F2F_SP_Passed | SP passed | SP passed with no objection. |  |  |  | 2012-05-14 13:13 | PHY
4119 | Adrian Stephens | 187 | 2 | 22.3.21 | 267 | 9 | T | N | 267.09 | 9 | 22.3.21 |  | J | Adrian | 12/0503r2 |  | The PLCP receive state machine and the PMD interface are inconsistent. 1. In Figure 22-28, there is a box labelled "Determine type of SIG field", which has the ability to detect L-SIG vs HT-Greenfield. 2. In 22.6.5.12.2, the PMD_FORMAT.indication occurs "after the reception of the VHT training fields.", which is way too late. | Extend the PMD interface with appropriate indications so that the following conditions: 1. "Determine type of SIG field": L-SIG ¦ HT_GF 2. "Determine whether HT-SIG follows L-SIG" 3. "Determine whether VHT-SIG-a follows L-SIG" And reference from Figure 22-28. It | REJECTED (PHY: 2012-05-10 13:39:22Z) - Rejected. It is only necessary for PMD_FORMAT.ind to occur after the training fields as described 22.6.5.12.2. The incremental steps in the PLCP receive state machine are to determine whether to switch to a receive procedure in another Clause or for decoding errors. | PHY | PHY_20120509_F2F_SP_Passed | SP passed | SP passed with no objection. |  |  |  | 2012-05-14 13:13 | PHY
5226 | Sigurd Schelstraete | 187 | 2 | 22.3.21 | 267 | 37 | T | N | 267.37 | 37 | 22.3.21 |  | V | Adrian | 12/0503r2 |  | Action on VHT-SIG-A unsupported mode not fully reflected in text | Figure 22-28 shows that for VHT-SIG-A unsupported mode, the PLCP issues a PHY_RXSTART.ind., followed by a PHY_RXEND.ind. This is not reflected in the text (see line 46 on page 263). Correct either text or figure. | REVISED (PHY: 2012-05-10 13:40:03Z) - Revised. TGac editor: In D2.1 P261L41, change “If the VHT-SIG-A indicates an unsupported mode, the PHY shall issue the error condition PHY-RXEND.indication(UnsupportedRate).” to “If the VHT-SIG-A indicates an unsupported mode, the PHY shall set issue PHY_RXSTART.ind (RXVECTOR) then PHY shall issue the error condition PHY-RXEND.indication(UnsupportedRate).” | PHY | PHY_20120509_F2F_SP_Passed | SP passed | SP passed with no objection. |  |  |  | 2012-05-14 13:13 | PHY
4122 | Adrian Stephens | 187 | 2 | 22.3.21 | 267 | 57 | T | N | 267.57 | 57 | 22.3.21 |  | J | Adrian | 12/0503r2 |  | The PMD interface is inadequate to receive an MU PPDU. For the PMD to demodulate a symbol and extract the appropriate user's data requires that it understand which of the STS to demodulate, and which user-specific MCS to expect. However, this information is held in the signal fields, which are comprehended only in the PLCP. | 1. Add a new PMD request: PMD_SET_RX_PARAMETERS with parameters MCS, START_STS, NUM_STS (Add to table 22-62 and new subclauses 22.6.5.x). 2. Update 22.3.21 and figure 22-28 showing generation of this primitive in "Setup PSDU RX". | REJECTED (PHY: 2012-05-10 13:40:40Z) - Rejected. Precedent in Clause 18 (802.11a) and Clause 20 (802.11n) is that the PMD has the information from the signal field, e.g. Rate or MCS. No new PMD request is necessary. | PHY | PHY_20120509_F2F_SP_Passed | SP passed | SP passed with no objection. |  |  |  | 2012-05-14 13:13 | PHY
5227 | Sigurd Schelstraete | 187 | 2 | 22.3.21 | 268 | 1 | T | N | 268.01 | 1 | 22.3.21 |  | J | Adrian | 12/0503r2 |  | PHY-RXEND takes two parameters | PHY_RXEND has been redefined to take two parameters (see 7.3.5.13.2 in mb). This should be reflected here. | REJECTED (PHY: 2012-05-10 13:41:10Z) - Rejected. 7.3.5.13.2 in 802.11-2012 states “RXVECTOR is an included parameter only when dot11RadioMeasurementActivated is true.” We have assumed in the PLCP receive state machine that dot11RadioMeasurementActivated is false. | PHY | PHY_20120509_F2F_SP_Passed | SP passed | SP passed with no objection. |  |  |  | 2012-05-14 13:13 | PHY
4118 | Adrian Stephens | 187 | 2 | 22.6.4.3 | 291 | 54 | T | N | 291.54 | 54 | 22.6.4.3 |  | A | Adrian | 12/0503r2 |  | Table 22-62 shows only a PMD_TXEND primitive. Figure 22-25 shows more than this. (I have another comment to change Figure 22-24 PMD_TXEND.indication to PMD_TXEND.confirm). | Add a PMD_TXEND.confirm in table 22-62. | ACCEPTED (PHY: 2012-05-10 13:41:36Z) - Accepted. (Note the text already includes a description of the PMD_TXEND.confirm). See 12/0503r2. | PHY | PHY_20120509_F2F_SP_Passed | SP passed | SP passed with no objection. |  |  |  | 2012-05-14 13:13 | PHY
5231 | Sigurd Schelstraete | 187 | 2 | 22.6.4.4 | 292 | 13 | T | N | 292.13 | 13 | 22.6.4.4 |  | V | Adrian | 12/0503r2 |  | Definition of TXD_UNIT | TXD_UNIT is supposed to be one OFDM symbol of bits. If coding happens in the PLCP and PMD_DATA.request is exchanged between PLCP and PMD (as shown in Figure 22-25), the number of bits should be N_CBPS, not N_DBPS. | REVISED (PHY: 2012-05-10 13:42:17Z) - Revised. Make changes as indicated. Also modify PMD_DATA.indication and RX UNIT to transport coded bits as shown in 12/0503r2 under “PMD Changes”. | PHY | PHY_20120509_F2F_SP_Passed | SP passed | SP passed with no objection. |  |  |  | 2012-05-14 13:13 | PHY
4121 | Adrian Stephens | 187 | 2 | 22.6.4.4 | 292 | 18 | T | N | 292.18 | 18 | 22.6.4.4 |  | V | Adrian | 12/0503r2 |  | The PMD parameters are inadequate to transmit multi-user PPDUs. | Add a "NUM_USERS" parameter for the PMD_TX_PARAMETERS.request. Modify description of MCS and NUM_STS parameters to refer to the following new table NOTE: "NOTE -- These parameters are present for one user if an SU PPDU and present per user for an MU PPDU. They are conceptually supplied as an array of values indexed by u, where u takes values 0 to NUM_USERS-1." | REVISED (PHY: 2012-05-10 13:42:56Z) - Proposed Resolution: Revised. Make change as indicated (except use range 1 to NUM_USERS in NOTE), and also cite NOTE from TXD_UNIT parameter. Add at the end of 22.6.5.2.2: “The TXD_UNIT parameter is present for one user for an SU PPDU and present per user for an MU PPDU. It is conceptually supplied as an array of values indexed by u, where u takes values 1 to NUM_USERS. See 12/0503r2. | PHY | PHY_20120509_F2F_SP_Passed | SP passed | SP passed with no objection |  |  |  | 2012-05-14 13:13 | PHY
5457 | Yusuke Asai | 187 | 2 | 22.6.5.7.2 | 295 | 50 | T | N | 295.5 | 50 | 22.6.5.7.2 |  | V | Adrian | 12/0503r2 |  | "aNumberSupportedPowerLevels" is defined in neither REVmb D12.0 nor TGac D2.0. The correct MIB attribute is "dot11NumberSupportedPowerLevels." | As in comment. | REVISED (PHY: 2012-05-10 13:43:31Z) - Revised. Change cited “aNumberSupportedPowerLevels” to “dot11NumberSupportedPowerLevelsImplemented”. See 12/0503r2. | PHY | PHY_20120509_F2F_SP_Passed | SP passed | SP passed with no objection |  |  |  | 2012-05-14 13:13 | PHY
4124 | Adrian Stephens | 187 | 2 | 22.6.5.13 | 298 | 11 | T | N | 298.11 | 11 | 22.6.5.13 |  | V | Adrian | 12/0503r2 |  | "PMD_NON_HT_CH_BANDWIDTH.indication" How does this work? Given that the information is in the service field, it is known to the PLCP, not the PMD. | Remove this subclause. Update 293.28. | REVISED (PHY: 2012-05-10 13:44:19Z) - Make changes as shown in 12/0503r2 under PMD Changes. These remove the cited primitive. | PHY | PHY_20120509_F2F_SP_Passed | SP passed | SP passed with no objection |  |  |  | 2012-05-14 13:13 | PHY

## PHY_20120419_TELECON_SP_Passed
CID | Commenter | LB | Draft | Clause Number(C) | Page(C) | Line(C) | Type of Comment | Part of No Vote | Page | Line | Clause | Duplicate of CID | Resn Status | Assignee | Submission | Motion Number | Comment | Proposed Change | Resolution | Owning Ad-hoc | Comment Group | Ad-hoc Status | Ad-hoc Notes | Edit Status | Edit Notes | Edited in Draft | Last Updated | Last Updated By
5174 | Sigurd Schelstraete | 187 | 2 | 22.3.9.2 | 219 | 54 | T | N | 219.54 | 54 | 22.3.9.2 |  | V | Allert | resolution by e-mail reflector |  | Section 22.3.9.2 doesn't belong under 22.3.9 | Section 22.3.9 is "Tranmission (sic) of NON_HT PPDUs with multiple antennas". Section 22.3.9.2 is "Transmission of HT format PPDUs with more than four antennas". Transmission of HT format should not be a subsection of transmission in NON_HT format. | REVISED (PHY: 2012-04-19 17:03:09Z) - Rename Section heading "22.3.9 Tranmission of NON_HT PPDUs with multiple antennas" to "22.3.9 Transmission of NON_HT and HT PPDUs with multiple antennas". | PHY | PHY_20120419_TELECON_SP_Passed | SP passed | SP passed with no objection |  |  |  | 2012-04-19 17:07 | PHY

## Comments
CID | Commenter | LB | Draft | Clause Number(C) | Page(C) | Line(C) | Type of Comment | Part of No Vote | Page | Line | Clause | Duplicate of CID | Resn Status | Assignee | Submission | Motion Number | Comment | Proposed Change | Resolution | Owning Ad-hoc | Comment Group | Ad-hoc Status | Ad-hoc Notes | Edit Status | Edit Notes | Edited in Draft | Last Updated | Last Updated By
5275 | Tianyu Wu | 187 | 2 | 8.1.3.9 | 26 | 2 | T | N | 26.02 | 2 | 8.1.3.9 |  |  | Tianyu Wu |  |  | In MU-MIMO, AP may not know the accurate SINR at each STA. This is because the SINR at each STA is very sensitive to the varying of channel state of the STAs participated in the MU-MIMO transmission. Channel estimation errors, channel aging and channel variations may all lead to inaccuracy of SINR. | Add SINR feedback field and Interference source field in Block Ack frame using the reserved bits. | Withdrawn by the commenter | PHY | [6 empty] | 2012-05-15 18:27 | PHY
4610 | Jianhan Liu | 187 | 2 | 9.31 | 126 |  | T | N | 126 |  | 9.31 |  |  | Jianhan Liu | 12/0442r0 |  | NDP sounding in 11ac allows AP to obtain channel information and SNR from STAs via feedback. The channel information and SNR are used for pre-coding and link adaptation in Downlink MU-MIMO transmission. However, such channel information and SNR do not include inter-STA interference during the pre-coded downlink MU-MIMO transmission because sounding NDP is not MIMO pre-coded. Channel estimation errors, channel aging and channel variations can introduce inter-STA interference. Dealing inter-STA interference should not be put on STAs only. AP should have capability to alleviate performance degradation caused by inter-STA interference too. Inter-STA interference can cause performance degradation and even frequent channel re-sounding. Re-sounding overhead is significant because of channel feedback. | Will bring a proposal to resolve this issue. |  | PHY |  |  | Comment resolution presented in 12/0442r0 at PHY AM2 Mar 15 2012, failed in pre-motion by (Y35/N16/A3). Withdrawn by the commenter on May 3 2012. |  |  |  | 2012-05-10 12:52 | PHY
4236 | Bo Sun | 187 | 2 | 22.2.2 | 167 | 48 | T | Y | 167.48 | 48 | 22.2.2 |  |  | Bo Sun | 12/0340r2 |  | The parameters in Table 22-1 are defined as part of the TXVECTOR parameter list in the PHY-TXSTART.request primitive and/or as part of the RXVECTOR parameter list in the PHY-RXSTART.indication primitive. And the PHY-RXSTART.indication primitive is sent immediately afer SIG-A is decoded while the service field is not decoded yet, so the CH_BANDWIDTH_IN_NON_HT parameter can not be get when the primitive is being sent. | clarify how CH_BANDWIDTH_IN_NON_HT is achieved and used in PHY-RXSTART.indication primitive. |  | PHY |  |  | Withdrawn by the commenter on May 3 2012. |  |  |  | 2012-05-14 22:42 | PHY
5116 | Sigurd Schelstraete | 187 | 2 | 22.2.2 | 171 | 9 | T | N | 171.09 | 9 | 22.2.2 |  |  | Bo Sun | 12/0340r2 |  | CBW20, CBW40, ... are not defined for HT_MF, HT_GF | Clause 20 uses HT_CBW20, HT_CBW40, ... to label the various bandwidth values. Use of terminology should be harmonized between clause 20 and clause 22. This applies to the first two rows of Table 22-2. |  | PHY |  |  | Withdrawn by the commenter |  |  |  | 2012-05-10 13:00 | PHY