## PHY_20120515_AM2_SP_Passed
CID | Commenter | LB | Draft | Clause Number(C) | Page(C) | Line(C) | Type of Comment | Part of No Vote | Page | Line | Clause | Duplicate of CID | Resn Status | Assignee | Submission | Motion Number | Comment | Proposed Change | Resolution | Owning Ad-hoc | Comment Group | Ad-hoc Status | Ad-hoc Notes | Edit Status | Edit Notes | Edited in Draft | Last Updated | Last Updated By
5136 | Sigurd Schelstraete | 187 | 2 | 22.3.4 | 182 | 61 | T | N | 182.61 | 61 | 22.3.4 |  | A | Yusuke | 12/0525r4 |  | Explicitly add that Figure 22-8 ans 22-9 show SU PPDU | Replace "80+80 MHz VHT PPDUs" with "80+80 MHz VHT SU PPDUs" | ACCEPTED (PHY: 2012-05-15 18:20:36Z) - Accepted. TGac D2.2 has already revised added the text to explain Figure 22-5 and revised Figure 22-4, Figure 22-8 and Figure 22-9 are the SU cases. See 12/0525r4. | PHY | PHY_20120515_AM2_SP_Passed | SP passed | SP passed with no objection. |  |  |  | 2012-05-15 18:21 | PHY
4084 | Adrian Stephens | 187 | 2 | 22.3.8.1.4 | 202 | 54 | G | N | 202.54 | 54 | 22.3.8.1.4 |  | V | Minho | 12/0593r1. |  | "A STA shall not transmit a VHT PPDU if the Length value calculated using Equation (35) exceeds 4095 octets." Where is this rule executed? There is nothing in the PHY interface to say: "I didn't transmit this because it is too long". | If this statement is redundant, delete it. If not, move it into the MAC and express it as a constraint on the permitted TXVECTOR parameters. | REVISED (PHY: 2012-05-15 18:23:41Z) - REVISED. See 12/0593r1. | PHY | PHY_20120515_AM2_SP_Passed | SP passed | SP passed with no objection. |  |  |  | 2012-05-15 18:24 | PHY
4264 | Brian Hart | 187 | 2 | 22.3.8.2.6 | 216 | 46 | T | N | 216.46 | 46 | 22.3.8.2.6 |  | V | Minho | 12/0337r1 |  | "as described in 22.3.10.8" is misleading since that section assumes NSS is taken from TXVECTOR, not overridden by some other section. | Need complementary changes in 22.3.10.8 - "when used for Data field interleave it this way; when used for SIGB interleave it that way" | REVISED (PHY: 2012-05-15 18:24:56Z) - See 12/0337r1. | PHY | PHY_20120515_AM2_SP_Passed | SP passed | SP passed with no objection. |  |  |  | 2012-05-15 18:26 | PHY
4685 | Lisa Ward | 187 | 2 | 22.3.18.1 | 273 | 5 | E | N | 273.05 | 5 | 22.3.18.1 |  | V | Yusuke | 12/0544r5. |  | It might be better/more helpful to provide a a generic figure (in place of Fig 22-24) to illustrate how to create the mask for the 80+80 MHz non-contiguous case. | I can submit a contribution with a possible figure to use. | REVISED (PHY: 2012-05-15 18:22:03Z) - Revised. 11-12/0544r5 provides the proposed revision for Figure 22-27. See 12/0544r5. | PHY | PHY_20120515_AM2_SP_Passed | SP passed | SP passed with no objection |  |  |  | 2012-05-15 18:23 | PHY

## PHY_20120514_PM2_SP_Passed
CID | Commenter | LB | Draft | Clause Number(C) | Page(C) | Line(C) | Type of Comment | Part of No Vote | Page | Line | Clause | Duplicate of CID | Resn Status | Assignee | Submission | Motion Number | Comment | Proposed Change | Resolution | Owning Ad-hoc | Comment Group | Ad-hoc Status | Ad-hoc Notes | Edit Status | Edit Notes | Edited in Draft | Last Updated | Last Updated By
5471 | Zhanji Wu | 187 | 2 |  |  |  | T | Y |  |  |  |  | J | Brian |  |  | Some other enhanced coded modulation scheme should be considered for an optional scheme,such as rotated coding modulaiton. | Rotated coding modulation is also considered for an optional scheme. | REJECTED (PHY: 2012-05-14 22:00:26Z) - A presentation and discussion are required to make any progress on this topic. No such presentation was made during the letter ballot. Commenter is invited to re-submit the comment and bring a presentation. | PHY | PHY_20120514_PM2_SP_Passed | SP passed | SP with no objection |  |  |  | 2012-05-14 22:11 | PHY
5119 | Sigurd Schelstraete | 187 | 2 | 22.2.4.2 | 173 | 58 | T | N | 173.58 | 58 | 22.2.4.2 |  | V | Sigurd | 12/0542r1 |  | Split Figure 22-1 | Figure 22-1 Captures three different interactions. It will be clearer to split this figure in three parts, each with their own caption. Especially since description of the figure is already somewhat limited in the text. | REVISED (PHY: 2012-05-14 22:37:20Z) - Revised. Replace Figure 22-1 with the three Figures and captions as in the section “Proposed Resolution for CID 5119” of document 802.11-12/0542R1. | PHY | PHY_20120514_PM2_SP_Passed | SP passed | SP passed with no objection. |  |  |  | 2012-05-14 22:38 | PHY
5165 | Sigurd Schelstraete | 187 | 2 | 22.3.8.2.3 | 208 | 14 | T | N | 208.14 | 14 | 22.3.8.2.3 |  | V | Sigurd | 12/0658r1 |  | Mathematical description of VHT-SIG-A does not meet general format (24) | the general format does not include a summation over symbols. Specify first and second symbol instead (similar to VHT-LTF) | REVISED (PHY: 2012-05-14 22:38:48Z) - Revised. Make modifications as shown in the section “Proposed Resolution” of document 802.11-12/0658R1. | PHY | PHY_20120514_PM2_SP_Passed | SP passed | SP passed with no objection. |  |  |  | 2012-05-14 22:39 | PHY
4570 | Erik Lindskog | 187 | 2 | 22.3.8.2.6 | 215 | 23 | T | Y | 215.23 | 23 | 22.3.8.2.6 |  | J | Minho | 12/0337r0 |  | The maximum useful pre-EOF pad PSDU size is 1048575 octets, you can't need more than 19 bits to represent this | In the next to the last column of Table 22-13, change the Length field to read "B0-B18 (19)" and the Reserved field to read "B19-B22 (4)" | REJECTED (PHY: 2012-05-14 22:31:21Z) - REJECT. The commenters suggested reduce the bit size of VHT-SIG-B length representation for SU 80/80+80/160. But, when a similar comment was submitted in D0.1 comments resolution stage, TGac has already agreed that the current text is still valid even if it might be excessive a little for a case, because bigger PHY layer maximal PSDU length makes future extention easier. See 11/0609r5 (Liwen’s). Therefore, VHT-SIG-B length 21 bit is still necessary from the above reasonings. See 12/0337r0. | PHY | PHY_20120514_PM2_SP_Passed | SP passed | PHY: 2012-05-14 22:29:54Z - SP passed with no objection.. |  |  |  | 2012-05-14 22:31 | PHY
4703 | Mark RISON | 187 | 2 | 22.3.8.2.6 | 215 | 23 | T | Y | 215.23 | 23 | 22.3.8.2.6 |  | J | Minho | 12/0337r0 |  | Since the maximum useful pre-EOF pad PSDU size is 2**20-1 octets, you can't need more than 19 bits to represent this | In the penultimate column of Table 22-13, change the Length field to read "B0-B18 (19)" and the Reserved field to read "B19-B22 (4)" | REJECTED (PHY: 2012-05-14 22:31:03Z) - REJECT. The commenters suggested reduce the bit size of VHT-SIG-B length representation for SU 80/80+80/160. But, when a similar comment was submitted in D0.1 comments resolution stage, TGac has already agreed that the current text is still valid even if it might be excessive a little for a case, because bigger PHY layer maximal PSDU length makes future extention easier. See 11/0609r5 (Liwen’s). Therefore, VHT-SIG-B length 21 bit is still necessary from the above reasonings. See 12/0337r0. | PHY | PHY_20120514_PM2_SP_Passed | SP passed | PHY: 2012-05-14 22:29:54Z - SP passed with no objection.. |  |  |  | 2012-05-14 22:31 | PHY
4701 | Mark RISON | 187 | 2 | 22.3.8.2.6 | 215 | 25 | T | Y | 215.25 | 25 | 22.3.8.2.6 |  | J | Minho | 12/0337r0 |  | What is the purpose of the VHT-SIG-B Length? For SU PPDUs, the length can be derived from the L-SIG Length For MU PPDUs, the PPDU length can be derived from the L-SIG Length and the A-MPDU pre-EOF padding length can be derived, if it is wished to save power, by looking at the EOF bit in delimiters | Delete the VHT-SIG-B from SU PPDUs, and delete the Length from MU VHT-SIG-Bs | REJECTED (PHY: 2012-05-14 22:31:37Z) - REJECT. VHT-SIG-B Length is one of precious informations for VHT transmission by which per-user length value and MCS value per each user during MU transmissions can be obtained. From APEP_LENGTH parameter in the TXVECTOR, VHT-SIG-B sets its Length value with the use of Equation (22-42), which can be efficiently used for instantaneous power saving just at PHY level without any additional information exchange with MAC layer. See 12/0337r0. | PHY | PHY_20120514_PM2_SP_Passed | SP passed | PHY: 2012-05-14 22:29:54Z - SP passed with no objection.. |  |  |  | 2012-05-14 22:32 | PHY
4702 | Mark RISON | 187 | 2 | 22.3.8.2.6 | 215 | 41 | T | Y | 215.41 | 41 | 22.3.8.2.6 |  | J | Minho | 12/0337r0 |  | The 40 MHz MU VHT-SIG-B Length field size does not allow a PPDU duration of 5.46 ms | Add "except for 40 MHz MU format" before the full stop in "NOTE--Varying the VHT-SIG-B Length field size ensures that a consistent maximum PPDU duration of approximately 5.46 ms (the maximum PPDU duration from the L-SIG field) is maintained across all channel widths with both SU and MU formats." | REJECTED (PHY: 2012-05-14 22:32:13Z) - REJECT. In general, the maximum PPDU duration is typically limited within 3ms (from L-SIG value of 2340) without RTS/CTS protection. Even if we try to extend the maximum PPDU duration upto 5.46ms using kind of RTS/CTS protection, there may be only 1 exceptional case among 311 modulation cases in total, that is, in MU-MIMO, all the 4 spatial streams are transmitted to one user with 256QAM, 5/6 code rate and short GI as well, and only in 40MHz BW. Even in that exceptional case among 311 cases, it is short by just 3% of the total PPDU duration. The current text already describes “NOTE—Varying the VHT-SIG-B Length field size ensures that a consistent maximum PPDU duration of approximately 5.46 ms (the maximum PPDU duration from the L-SIG field) is maintained across all channel widths with both SU and MU format”. So, I think there may be no meaningfulness to additionally insert an explanatory description only to explicitely mention one case. See 12/0337r0. | PHY | PHY_20120514_PM2_SP_Passed | SP passed | PHY: 2012-05-14 22:29:54Z - SP passed with no objection.. |  |  |  | 2012-05-14 22:32 | PHY
5479 | Zhendong Luo | 187 | 2 | 22.3.8.2.6 | 216 | 1 | T | Y | 216.01 | 1 | 22.3.8.2.6 |  | V | Minho | 12/0337r0 |  | According to the definition in Page 215, VHT-SIG-B bits include tail bits. However, Table 22-14 does not show that the VHT-SIG-B bits in NDP include the tail bits, and there is also no related text to mention it. | Please modify Table 22-14 or add some text to explain if the VHT-SIG-B bits in NDP include tail bits. | REVISED (PHY: 2012-05-14 22:32:33Z) - REVISED. See 12/0337r0. | PHY | PHY_20120514_PM2_SP_Passed | SP passed | PHY: 2012-05-14 22:29:54Z - SP passed with no objection.. |  |  |  | 2012-05-14 22:33 | PHY
4102 | Adrian Stephens | 187 | 2 | 22.3.18.4 | 252 | 16 | G | N | 252.16 | 16 | 22.3.18.4 |  | V | Yusuke Asai | 12/0544r4 |  | "The transmit center frequency and the symbol clock frequency for all transmit antennas and frequency segments shall be derived from the same reference oscillator." What does this add to: 252.05: "Carrier (LO) and symbol clock frequencies for the all transmit chains and frequency segments shall be derived from the same reference oscillator."? | Delete cited sentence and insert reference to 22.3.18.3. | REVISED (PHY: 2012-05-14 22:23:46Z) - Revised. 11- 0544r4 provides the proposed text. | PHY | PHY_20120514_PM2_SP_Passed | SP passed | SP passed with no objection. |  |  |  | 2012-05-14 22:24 | PHY
5202 | Sigurd Schelstraete | 187 | 2 | 22.3.19.5.2 | 258 | 9 | T | N | 258.09 | 9 | 22.3.19.5.2 |  | A | Reza | 12/0557r2 |  | Clarify how to interpret the minimum RX power requirements for multiple antenna systems | Table 22-26 contains a number of power thresholds. It should be clarified whether this is per antenna, average over antennas, ... | ACCEPTED (PHY: 2012-05-14 22:40:27Z) - Accept. See the editing instruction in doc 12/557r2 under CID 5202. | PHY | PHY_20120514_PM2_SP_Passed | SP passed | SP passed with no objection |  |  |  | 2012-05-14 22:41 | PHY
5209 | Sigurd Schelstraete | 187 | 2 | 22.3.20 | 260 | 27 | T | N | 260.27 | 27 | 22.3.20 |  | V | Sigurd | 12/0533r1 |  | Description of PLCP transmit procedure needs improvement | The description of the PLCP transmit procedure in lines 27-59 needs general improvement. MAC/PHY and PLCP/PMD interactions are not clearly separated. | REVISED (PHY: 2012-05-14 22:34:57Z) - Revised. Modify the text in section 22.3.20 as shown in section “Proposed resolution for CIDs 5207 and 5209” in 802.11-12/0533R1. | PHY | PHY_20120514_PM2_SP_Passed | SP passed | PHY: 2012-05-14 22:34:22Z - SP passed with no objection.. |  |  |  | 2012-05-14 22:35 | PHY
5207 | Sigurd Schelstraete | 187 | 2 | 22.3.20 | 260 | 41 | T | N | 260.41 | 41 | 22.3.20 |  | V | Sigurd | 12/0533r1 |  | Description of exchange with PMD needs corrections | The text states that "At the PMD layer, the data octets are sent in 0-7 order and presented to the PHY through PMD_DATA.request primitives." There seem to be a couple of things wrong with this sentence: - replace "presented to the PHY" with "presented to the PMD" - The sentence suggests byte-based exchange with the PMD layer. In fact PMD_DATA.request exchanges bits per OFDM symbol (see 22.6.5.2). After encoding and scrambling, there is no notion of bytes anymore. | REVISED (PHY: 2012-05-14 22:35:24Z) - Revised. Modify the text in section 22.3.20 as shown in section “Proposed resolution for CIDs 5207 and 5209” in 802.11-12/0533R1. | PHY | PHY_20120514_PM2_SP_Passed | SP passed | PHY: 2012-05-14 22:34:22Z - SP passed with no objection. |  |  |  | 2012-05-14 22:36 | PHY
5218 | Sigurd Schelstraete | 187 | 2 | 22.3.20 | 262 | 46 | T | N | 262.46 | 46 | 22.3.20 |  | V | Sigurd | 12/0533r1 |  | Inconsistency in PLCP state machine | The box labeled "TX PLCP Data" states: "16 bit service field prepended, padding and tail bits appended to PSDU". This implies that all data is available at this stage. Immediately following, the diagram describes a byte-by-byte exchange between MAC and PHY to get the PSDU octets. This is inconsistent. | REVISED (PHY: 2012-05-14 22:35:58Z) - Revised. Replace Figure 22-26 with the modified Figure in the section “Proposed Resolution for CID 5218” of document 802.11-12/0533R1. | PHY | PHY_20120514_PM2_SP_Passed | SP passed | PHY: 2012-05-14 22:34:22Z - SP passed with no objection. |  |  |  | 2012-05-14 22:36 | PHY
4991 | Peter Ecclesine | 187 | 2 | E.1 | 333 | 21 | T | N | 333.21 | 21 | E.1 |  | A | Yusuke | 12/0529r1 |  | Annex E Channel center frequency index is not defined. | Define it | ACCEPTED (PHY: 2012-05-14 22:26:42Z) - Accept. 11-12/0529r1 provides the proposed text to define the term ‘channel center frequency index.’ | PHY | PHY_20120514_PM2_SP_Passed | SP passed | PHY: 2012-05-14 22:26:16Z - SP passed with no objection.. |  |  |  | 2012-05-14 22:27 | PHY
4146 | Adrian Stephens | 187 | 2 | E | 333 | 42 | G | N | 333.42 | 42 | E |  | V | Yusuke | 12/0529r1 |  | The operating class mechanism is fundamentally flawed for the following reason: If we define a new operating class, it is (by definition) unknown to existing equipment. If we want to form a BSS from new and old devices, that new operating class cannot be used. But if the operating class is needed to permit operation of some new feature, like 80MHz bandwidth, then that new feature cannot be used. So operating classes force us to choose between backwards compatibility and use of new features - we can't have both. Because this is a choice we cannot afford to make, it ensures that operating classes are an essentially useless feature. | What we need is that a BSS operates according to a "set of operating classes". The AP advertises which operating classes are available. We may want to constrain it so that the classes all have the same starting frequency - which means that the mapping of channel number to frequency is the same. A STA joining a BSS selects one of the advertised operating classes, and it forms the basis of a request/response through an association exchange. This allows devices new and old to share in the same BSS, but using different operating classes. Alternatively, document somewhere the essential futility of operating classes. | REVISED (PHY: 2012-05-14 22:27:02Z) - Revised. The country element proposed in 11-12/0379r6 provides operation of a BSS according to a “set of operating classes. See 12/0529r1. | PHY | PHY_20120514_PM2_SP_Passed | SP passed | PHY: 2012-05-14 22:26:16Z - SP passed with no objection.. |  |  |  | 2012-05-14 22:27 | PHY
4992 | Peter Ecclesine | 187 | 2 | E.2 | 335 | 40 | T | N | 335.4 | 40 | E.2 |  | A | Yusuke | 12/0529r1 |  | Annex E.2 change text has wrong reference - the OFDM Receiver table is REVmb D12 Table 18-14 in clause 18. | Fix the reference. | ACCEPTED (PHY: 2012-05-14 22:27:32Z) - Accept. 11-12/0529r1 provides the proposed revision of the table number. See 12/0529r1. | PHY | PHY_20120514_PM2_SP_Passed | SP passed | PHY: 2012-05-14 22:26:16Z - SP passed with no objection.. |  |  |  | 2012-05-14 22:28 | PHY

## PHY_20120514_AM2_SP_Passed
CID | Commenter | LB | Draft | Clause Number(C) | Page(C) | Line(C) | Type of Comment | Part of No Vote | Page | Line | Clause | Duplicate of CID | Resn Status | Assignee | Submission | Motion Number | Comment | Proposed Change | Resolution | Owning Ad-hoc | Comment Group | Ad-hoc Status | Ad-hoc Notes | Edit Status | Edit Notes | Edited in Draft | Last Updated | Last Updated By
5396 | YUNZHOU LI | 187 | 2 |  |  |  | G | Y |  |  |  |  | J | Brian | 12/0664r0 |  | In draft 2.0, there is few chance to enjoy more than 1 Gbps transmission data rate due to not enough flexible frequency band usage. In addition, there are note effective methanisms to enhance the performance for OBSS scenario. |  | REJECTED (PHY: 2012-05-14 22:20:05Z) - Commenter is invited to re-submit the comment if they can present a feasible solution for a 40+40 device that can interoperate with a mainstream 20/40/80 MHz device, and if they can also present a feasible solution for signalling a multitude of bandwidths across the range of 802.11ac frames and fields. | PHY | PHY_20120514_AM2_SP_Passed | SP passed | PHY: 2012-05-14 22:12:35Z - SP passed with no objection.. |  |  |  | 2012-05-14 22:20 | PHY
4986 | Padam Kafle | 187 | 2 |  |  |  | T | N |  |  |  |  | J | Brian | 12/0664r0 |  | The VHT PHY currently supports only 80+80 MHz non-contiguous channel widths. It will be useful to extend this for other channel width combinations while considering operations in overlapping BSSs, and for the greater flexibility. | Recommend adding non-contiguous channel bonding for lower channel widths (e.g., 20+ 20, 20+ 40, 40+40 MHz) | REJECTED (PHY: 2012-05-14 22:20:50Z) - Commenter is invited to re-submit the comment if they can present a feasible solution for a 20+20,20+40 and/or 40+40 device that can interoperate with a mainstream 20/40/80 MHz device, and if they can also present a feasible solution for signalling a multitude of bandwidths across the range of 802.11ac frames and fields. | PHY | PHY_20120514_AM2_SP_Passed | SP passed | PHY: 2012-05-14 22:12:35Z - SP passed with no objection.. |  |  |  | 2012-05-14 22:21 | PHY
4681 | Laurent Cariou | 187 | 2 |  |  |  | G | N |  |  |  |  | J | Brian | 12/0664r0 |  | 802.11ac throughput gains are mainly based on bandwidth increase. 80MHz transmission mode is the main difference with 802.11n. However, this mode is strongly dependant on the availability of channels. In busy environment, 802.11ac will not show any gains compared to 802.11n. | Non contiguous 40+40MHz mode should be included in 802.11ac in order to benefit from its high robustness to band saturation. | REJECTED (PHY: 2012-05-14 22:21:30Z) - Commenter is invited to re-submit the comment if they can present a feasible solution for a 40+40 device that can interoperate with a mainstream 20/40/80 MHz device, and if they can also present a feasible solution for signalling a multitude of bandwidths across the range of 802.11ac frames and fields. | PHY | PHY_20120514_AM2_SP_Passed | SP passed | PHY: 2012-05-14 22:12:35Z - SP passed with no objection.. |  |  |  | 2012-05-14 22:22 | PHY
5002 | Philippe CHAMBELIN | 187 | 2 |  |  |  | T | Y |  |  |  |  | J | Brian | 12/0664r0 |  | my comments on previous ballot are not resolved , especially CID2125;PLEASE Cconsider2 non adjacent channels for 40 MHz ( 2X20 ) and 80(2X40)MHhzchannels . |  | REJECTED (PHY: 2012-05-14 22:21:59Z) - Commenter is invited to re-submit the comment if they can present a feasible solution for a 40+40 device that can interoperate with a mainstream 20/40/80 MHz device, and if they can also present a feasible solution for signalling a multitude of bandwidths across the range of 802.11ac frames and fields. | PHY | PHY_20120514_AM2_SP_Passed | SP passed | PHY: 2012-05-14 22:12:35Z - SP passed with no objection.. |  |  |  | 2012-05-14 22:22 | PHY