## Title
IEEE P802.11 Wireless LANs
Submission
Designator: | doc.: IEEE 802.11-12/0745
Venue Date: | June 2012
First Author: | Carlos Cordeiro, Intel Corporation
Subject: | Comments on D8.0
Full Date: | 2012-06-18
Author(s): | Carlos Cordeiro
Intel Corporation
Address
Phone:
Fax:
email: carlos.cordeiro@intel.com
Abstract:
This document contains comments submitted by the sponsor ballot members as part of SB004 on D8. This document is periodically updated to reflect the status of those comments.

## Comments
CID | Commenter | LB | Draft | Clause Number(C) | Page(C) | Line(C) | Type of Comment | Part of No Vote | Page | Line | Clause | Duplicate of CID | Resn Status | Assignee | Submission | Motion Number | Comment | Proposed Change | Resolution | Owning Ad-hoc | Comment Group | Ad-hoc Status | Ad-hoc Notes | Edit Status | Edit Notes | Edited in Draft | Last Updated | Last Updated By
9001 | Cordeiro, Carlos | 1003 | 8 | All |  |  | G | N |  |  | All |  | V |  |  |  | Some parts of the text need to be clarified. | Submissions will be made. | REVISED (SB04: 2012-06-28 14:24:06Z) Implement the following: 1) https://mentor.ieee.org/802.11/dcn/12/11-12-0753-00-00ad-d80-bf-fixes.docx 2) https://mentor.ieee.org/802.11/dcn/12/11-12-0754-01-00ad-a-ppdu-corrections.docx 3) https://mentor.ieee.org/802.11/dcn/12/11-12-0748-00-00ad-midc-update.docx 4) https://mentor.ieee.org/802.11/dcn/12/11-12-0755-00-00ad-channel-estimation-normalization-and-other-fixes.docx | SB04 | Ready for Motion | [5 empty] | 2012-06-28 14:56 | SB04
9002 | Turner, Michelle | 1003 | 8 | 0 | 0 | 0 | E | Y | 0 | 0 | 0 |  | J |  |  |  | This draft meets all editorial requirements. |  | REJECTED (SB04: 2012-06-18 15:07:34Z) Comment is not actionable. | SB04 |  |  |  | I | SB04: 2012-06-22 17:14:45Z |  | 2012-06-22 17:15 | SB04
9005 | Hunter, David | 1003 | 8 | 3.1 | 38 | 30 | T | Y | 38 | 30 | 3.1 |  | V |  |  |  | The 802.11-2012 coordination function is defined to be _the_ function that determines when a STA in a BSS is allowed to transmit. A STA has a DCF and might have either an HCF or an HCF and a PCF. But in a DMG STA either a "coordination function" is not _the_ function that determines when a STA is allowed to transmit, or a "coordination function" includes more than a DCF and an HCF. So somehow the 802.11-2012 "coordination function" needs to be redefined in order to accommodate a DMG STA. Note, for instance, how the description of channel access in a DMG STA on 290.39 contrasts with the definition of coordination function in 802.11-2012 clause 3.1. | Replace the 802.11-2012 definition of "coordination function" with one that accommodates DMG STAs or specify "except for DMG STAs" as part of that definition.. | REVISED (SB04: 2012-06-22 01:24:00Z) - Insert the following at the end of the definition of coordination function in 802.11-2012: "In addition, a DMG STA has a DMG channel access function that includes the BTI, the A-BFT, the ATI and the SPCA" Expand acronyms in definition. | SB04 | Motion 98 |  |  | I | SB04: 2012-06-22 19:54:18Z |  | 2012-06-28 15:07 | SB04
9006 | Hunter, David | 1003 | 8 | 3.3 | 42 | 23 | E | Y | 42 | 23 | 3.3 |  | A |  |  |  | "beamforming" is not a term that requires an initial cap. | Replace "Beamforming" with "beamforming". | ACCEPTED (SB04: 2012-06-18 15:09:39Z) | SB04 |  |  |  | I | SB04: 2012-06-22 19:55:04Z |  | 2012-06-22 19:55 | SB04
9007 | Hunter, David | 1003 | 8 | 3.3 | 42 | 23 | E | Y | 42 | 23 | 3.3 |  | A |  |  |  | BRPIFS' is used in various parts of clause 9, not just a single subclause, so needs to be defined here. | Insert "BRPIFS beam refinement protocol interframe space" | ACCEPTED (SB04: 2012-06-18 15:09:58Z) | SB04 |  |  |  | I | SB04: 2012-06-22 19:56:06Z |  | 2012-06-22 19:56 | SB04
9008 | Hunter, David | 1003 | 8 | 3.3 | 43 | 1 | E | Y | 43 | 1 | 3.3 |  | A |  |  |  | "LP" is used in many locations both in the name of a field and in the name of a PHY, so it needs to be defined. | Insert "LP low power" in the acronyms list. | ACCEPTED (SB04: 2012-06-18 15:10:03Z) | SB04 |  |  |  | I | SB04: 2012-06-22 19:56:54Z |  | 2012-06-22 19:57 | SB04
9009 | Hunter, David | 1003 | 8 | 4.3.4.4 | 45 | 31 | T | Y | 45 | 31 | 4.3.4.4 |  | V | Brian |  |  | In CRC discussion it appeared that a CCSR is not required to be outside all BSSs - a CCSR could be any STA, even an AP. So a CCSR might communicate directly with the AP over the air. However, this text requires that a CCSR communicate to the AP through the DS. In addition, a DS is an 'external network' and a portal is the portion of an AP that is in the external DS network, so "via a combination of distribution service, portal and external network" is redundant if not confusing. | Replace "and are connected to the CCSR either via the DS to an AP (or beyond, to a STA associated to the AP) or via a combination of distribution service, portal, and external network." with "and are connected: - to a non-STA CCSR via a DS, or - to a CCSR that is an AP via either a DS or over the air, or - to a CCSR that is a non-AP STA via either a DS or over the air to the AP with which the CCSR is associated as a STA." | REVISED (SB04: 2012-06-21 23:54:41Z) Implement https://mentor.ieee.org/802.11/dcn/12/11-12-0747-01-00ad-clustering-cids-on-d8-0.doc | SB04 | Motion 97 |  |  | I | SB04: 2012-06-22 17:13:20Z |  | 2012-06-28 14:18 | SB04
9010 | Hunter, David | 1003 | 8 | 4.3.17 | 48 | 39 | E | Y | 48 | 39 | 4.3.17 |  | A |  |  |  | "SC" is not defined in the text prior to this point. | Replace "SC" with "single carrier (SC)". | ACCEPTED (SB04: 2012-06-18 15:10:26Z) | SB04 |  |  |  | I | SB04: 2012-06-22 19:58:50Z |  | 2012-06-22 19:59 | SB04
9011 | Hunter, David | 1003 | 8 | 4.7 | 53 | 30 | T | Y | 53 | 30 | 4.7 |  | V |  |  |  | The HCF operates on top of DCF, not on "scheduled contention-based access periods". So a PBSS does not actually support operation under the (802.11-2012) HCF. | Replace "under" with "similar to" and/or replace the 802.11-2012 definitions of coordination function and HCF (since in DMG STAs HCF is not _the_ "channel access mechanism to coordinate contention-free media use"). | REVISED (SB04: 2012-06-18 19:43:13Z) - 1) The sentence "A PBSS supports operation under the HCF using TXOPs gained through the EDCA mechanism." is fully correct, since the channel access within CBAPs is EDCA. So, a PBSS indeed "supports operation under the HCF" (note that this sentence is not implying that EDCA has to be active all the time) 2) That said, the use of the word "scheduled" in the following sentence "In a PBSS, the EDCA mechanism is used only within scheduled contention-based access periods." is indeed misleading, since when CBAP Only=1 then the CBAP is not really scheduled. 3) In L31, replace "scheduled contention-based access periods" by "CBAPs" | SB04 | Motion 98 |  |  | I | SB04: 2012-06-22 20:03:06Z |  | 2012-06-28 15:07 | SB04
9012 | Hunter, David | 1003 | 8 | 6.3.93.2 | 118 | 14 | E | Y | 118 | 14 | 6.3.93.2 |  | V |  |  |  | "BF" is not defined in the text before this point, so needs to be defined in this subclause. | On line 17 replace "beamforming" with "beamforming (BF)". | REVISED (SB04: 2012-06-22 20:05:23Z) The first occurrence is on the first para of 4.3.17. So, add it there. | SB04 |  |  |  | I | SB04: 2012-06-22 20:05:49Z |  | 2012-06-22 20:06 | SB04
9013 | Hunter, David | 1003 | 8 | 8.3.1.17 | 144 | 33 | E | Y | 144 | 33 | 8.3.1.17 |  | V |  |  |  | "BRP" is not defined in the text before this point, so needs to be defined in this sublause. | On line 33 replace "BRP" with "beam refinement protocol (BRP)". | REVISED (SB04: 2012-06-22 20:07:48Z) The first occurrence is in 6.3.93.2.2. Add it there. | SB04 |  |  |  | I | SB04: 2012-06-22 20:07:58Z |  | 2012-06-22 20:08 | SB04
9014 | Hunter, David | 1003 | 8 | 8.4.2.132 | 188 | 1 | E | Y | 188 | 1 | 8.4.2.132 |  | V |  |  |  | This is the first use of "MID" in the text, so it needs to be defined. | Replace "MID" with "multiple sector ID (MID)". | REVISED (SB04: 2012-06-22 20:09:10Z) The first occurrence is in Table 8-183h. Add it there. | SB04 |  |  |  | I | SB04: 2012-06-22 20:10:06Z |  | 2012-06-22 20:10 | SB04
9015 | Hunter, David | 1003 | 8 | 8.4.2.134 | 190 | 36 | E | Y | 190 | 36 | 8.4.2.134 |  | V |  |  |  | "LP" is not defined in text before this point. | Replace "LP" with "low power (LP)". | REVISED (SB04: 2012-06-22 20:10:21Z) The first occurrence is in 4.3.17. Add it there. | SB04 |  |  |  | I | SB04: 2012-06-22 20:10:35Z |  | 2012-06-22 20:11 | SB04
9016 | Hunter, David | 1003 | 8 | 8.4.2.138 | 196 | 9 | E | Y | 196 | 9 | 8.4.2.138 |  | V |  |  |  | This is the first use of "SLS" in the text, so it needs to be defined. | Replace "an SLS" with "a sector level sweep (SLS)". | REVISED (SB04: 2012-06-22 20:11:19Z) The first occurrence is in 6.3.91.2.2. Add it there. | SB04 |  |  |  | I | SB04: 2012-06-22 20:11:31Z |  | 2012-06-22 20:12 | SB04
9017 | Hunter, David | 1003 | 8 | 8.4a.5 | 223 | 23 | E | Y | 223 | 23 | 8.4a.5 |  | A |  |  |  | The 802.11 Style Guide specifies that field names are to begin with a capital letter. | Replace "isInitiatorTXSS" and "isResponderTXSS" with "IsInitiatorTXSS" and "IsResonderTXSS" throughout the 11ad text. | ACCEPTED (SB04: 2012-06-18 15:11:24Z) | SB04 |  |  |  | I | SB04: 2012-06-22 20:18:15Z |  | 2012-06-22 20:18 | SB04
9018 | Hunter, David | 1003 | 8 | 9.3.2.3.2 | 265 | 12 | E | Y | 265 | 12 | 9.3.2.3.2 |  | A |  |  |  | The IEEE Style Manual specifies that periods are to be used at the ends of items that are sentences. | Add periods at the ends of lines 12 and 14. | ACCEPTED (SB04: 2012-06-18 15:11:35Z) | SB04 |  |  |  | I | SB04: 2012-06-22 20:19:20Z |  | 2012-06-22 20:19 | SB04
9019 | Hunter, David | 1003 | 8 | 9.25.0a | 287 | 7 | T | Y | 287 | 7 | 9.25.0a |  | A |  |  |  | "protocol can be provided": (a) the intent clearly is permission, not a simple statement of physical possibility; (b) the protocol is provided by this standard. | Replace "can be provided" with "may be supported". | ACCEPTED (SB04: 2012-06-18 15:12:08Z) | SB04 | Motion 98 |  |  | I | SB04: 2012-06-22 20:21:10Z |  | 2012-06-28 15:07 | SB04
9020 | Hunter, David | 1003 | 8 | 9.25.0a | 287 | 10 | T | Y | 287 | 10 | 9.25.0a |  | A |  |  |  | "QoS Control" is the name of the field. | Replace "control" with "Control". | ACCEPTED (SB04: 2012-06-18 15:12:14Z) | SB04 | Motion 98 |  |  | I | SB04: 2012-06-22 20:21:57Z |  | 2012-06-28 15:07 | SB04
9021 | Hunter, David | 1003 | 8 | 9.25.3 | 288 | 45 | E | Y | 288 | 45 | 9.25.3 |  | A |  |  |  | Per the IEEE Style Manual, a list of items that contains a complete sentence ends with a period. | Add a period at the end of line 45. | ACCEPTED (SB04: 2012-06-18 15:12:18Z) | SB04 |  |  |  | I | SB04: 2012-06-22 20:23:35Z |  | 2012-06-22 20:24 | SB04
9022 | Hunter, David | 1003 | 8 | 9.25.3 | 289 | 8 | E | Y | 289 | 8 | 9.25.3 |  | A |  |  |  | Prepositonal phrases should not be separated by commas from the main clause, unless absolutely necessary for clarity. | Delete the commas on lines 8 and 12. | ACCEPTED (SB04: 2012-06-18 15:12:27Z) | SB04 |  |  |  | I | SB04: 2012-06-22 20:24:46Z |  | 2012-06-22 20:25 | SB04
9023 | Hunter, David | 1003 | 8 | 9.33.1 | 291 | 4 | E | Y | 291 | 4 | 9.33.1 |  | A |  |  |  | Missing article. | Insert "the" between "from" and "source". | ACCEPTED (SB04: 2012-06-18 15:12:34Z) | SB04 |  |  |  | I | SB04: 2012-06-22 20:25:32Z |  | 2012-06-22 20:26 | SB04
9025 | Hunter, David | 1003 | 8 | 9.33.3 | 293 | 8 | E | Y | 293 | 8 | 9.33.3 |  | A |  |  |  | Missing article. | Insert "the" between "in" and "Awake". | ACCEPTED (SB04: 2012-06-18 15:12:38Z) | SB04 |  |  |  | I | SB04: 2012-06-22 20:45:14Z |  | 2012-06-22 20:45 | SB04
9026 | Hunter, David | 1003 | 8 | 9.33.3 | 293 | 16 | E | Y | 293 | 16 | 9.33.3 |  | A |  |  |  | Overly complex sentence is confusing. | Replace "frame that has the value of the TA field equal to the MAC address of the PCP/AP and that was addressed to the STA." with "frame whose TA field contains the PCP/AP's MAC address and whose RA field contains the STA's MAC address." | ACCEPTED (SB04: 2012-06-18 15:13:49Z) | SB04 |  |  |  | I | SB04: 2012-06-22 20:47:03Z |  | 2012-06-22 20:47 | SB04
9027 | Hunter, David | 1003 | 8 | 9.33.3 | 293 | 19 | E | Y | 293 | 19 | 9.33.3 |  | A |  |  |  | "during the ATI" is far away from the term being modified. | Start the sentence with "During the ATI the STAs" and delete "during the ATI" from the end of the sentence. | ACCEPTED (SB04: 2012-06-18 15:14:42Z) | SB04 |  |  |  | I | SB04: 2012-06-22 20:48:21Z |  | 2012-06-22 20:48 | SB04
9028 | Hunter, David | 1003 | 8 | 9.33.3 | 293 | 37 | E | Y | 293 | 37 | 9.33.3 |  | V |  |  |  | This complex sentence is even more confusing than the "shall not transmit" requirement a few sentences above. | Replace the whole sentence "A non-PCP/non-AP STA shall ... during the ATI." with "During the ATI, after a PCP/AP transmits a frame (such as an Announce frame) to a non-PCP/non-AP STA, and the STA receives that frame, the STA shall transmit a response frame addressed to the PCP/AP." | REVISED (SB04: 2012-06-18 18:48:58Z) Minor changes suggested to include "request" and "individually addressed". Replace the noted sentence with: "During the ATI, after a PCP/AP transmits an individually addressed request frame (such as an Announce frame) to a non-PCP/non-AP STA, and the STA receives that frame, the STA shall transmit a response frame addressed to the PCP/AP." | SB04 |  |  |  | I | SB04: 2012-06-22 20:52:08Z |  | 2012-06-22 20:52 | SB04
9029 | Hunter, David | 1003 | 8 | 9.33.3 | 293 | 39 | E | Y | 293 | 39 | 9.33.3 |  | A |  |  |  | Missing quantifier. | Replace "commence SIFS period" with "commence one SIFS period". | ACCEPTED (SB04: 2012-06-18 15:15:00Z) | SB04 |  |  |  | I | SB04: 2012-06-22 20:52:50Z |  | 2012-06-22 20:53 | SB04
9024 | Hunter, David | 1003 | 8 | 9.33.3 | 293 | 6 | E | Y | 293 | 6 | 9.33.3 |  | A |  |  |  | Extraneous comma. | Delete the comma after "ATI". | ACCEPTED (SB04: 2012-06-18 15:15:04Z) | SB04 |  |  |  | I | SB04: 2012-06-22 20:44:37Z |  | 2012-06-22 20:45 | SB04
9030 | Hunter, David | 1003 | 8 | 9.33.3 | 294 | 4 | T | Y | 294 | 4 | 9.33.3 |  | A |  |  |  | Presumably both SIFS and the duration of the transmission are to be subtracted from the value of the Duration field, and the transmission duration is not to be subtracted from SIFS (which what this says literally). | Replace "minus SIFS minus" with "minus SIFS and minus". | ACCEPTED (SB04: 2012-06-18 15:15:38Z) | SB04 | Motion 98 |  |  | I | SB04: 2012-06-22 20:57:07Z |  | 2012-06-28 15:07 | SB04
9031 | Hunter, David | 1003 | 8 | 9.33.3 | 294 | 7 | T | Y | 294 | 7 | 9.33.3 |  | A |  |  |  | The inverted logic of this sentence confuses the requirement. | Replace the paragraph on lines 6-9 with: "When a transmission by a STA is expected by a PCP/AP and a SIFS period elapses without its receipt, the PCP/AP may either repeat its individually addressed transmission to that STA or may, as early as one PIFS after the end of its previous transmission, transmit a frame to any other STA." | ACCEPTED (SB04: 2012-06-18 18:47:03Z) | SB04 | Motion 98 |  |  | I | SB04: 2012-06-22 21:12:06Z |  | 2012-06-28 15:07 | SB04
9032 | Hunter, David | 1003 | 8 | 9.33.3 | 294 | 17 | E | Y | 294 | 17 | 9.33.3 |  | A |  |  |  | Extraneous comma. | Delete the comma after "ATI" and after "DTI" on line 21. | ACCEPTED (SB04: 2012-06-18 15:16:08Z) | SB04 |  |  |  | I | SB04: 2012-06-22 21:12:29Z |  | 2012-06-22 21:13 | SB04
9033 | Hunter, David | 1003 | 8 | 9.33.4 | 294 | 23 | T | Y | 294 | 23 | 9.33.4 |  | J |  |  |  | A STA may transmit in a CBAP only if that STA was previously identified as source or destination. In the CRC (and also in Figure 9-1) it was claimed that CBAP operates the same as EDCA. However, EDCA does not require any associated STA to be previously identified as source or destination of anythng before the STA is allowed to transmit. | If CBAP is not the same as EDCA (HCF contention), then remove those claims from the text. If CBAP is the same as EDCA, then remove this requirement. | REJECTED (SB04: 2012-06-18 19:45:49Z) 1) Nowhere in the spec there is a claim that CBAP=EDCA. In fact, the first para of 9.33.5 states "The definition of contention-based transmission rules used within a CBAP is provided in section 9.3 DCF and in section 9.19 HCF." In other words, it is clear that EDCA is used _within_ CBAPs. 2) It is important to differentiate channel access (i.e., EDCA) from an allocation where that channel access is used (i.e., CBAP). CBAP is an allocation and should never be compared to EDCA; they are orthogonal. Therefore, trying to compare/contrast CBAP with EDCA, as the comment is doing, is not correct. | SB04 | Motion 98 |  |  | I | SB04: 2012-06-22 17:14:48Z |  | 2012-06-28 15:07 | SB04
9034 | Hunter, David | 1003 | 8 | 9.33.4 | 294 | 32 | T | Y | 294 | 32 | 9.33.4 |  | A |  |  |  | This sentence seems to specify two antecedent requirements, when there probably is only one. | Replace "CBAP if the CBAP Only field is 1 in the DMG Parameters field," with "CBAP (that is, the CBAP Only field is 1 in the DMG Parameters field),". | ACCEPTED (SB04: 2012-06-18 15:17:42Z) | SB04 | Motion 98 |  |  | I | SB04: 2012-06-22 21:14:13Z |  | 2012-06-28 15:07 | SB04
9035 | Hunter, David | 1003 | 8 | 9.33.4 | 294 | 43 | T | Y | 294 | 43 | 9.33.4 |  | V |  |  |  | "RA field of the PPDU" -- actually the PPDU does not have an RA field. Or otherwise every field in the MPDU and even the general frame format is a "PPDU field". | Replace "PPDU" with "MPDU". | REVISED (SB04: 2012-06-18 15:18:47Z) Replace "if the STA identified in the RA field of the PPDU does not" by "unless the STAs identified in the RA field of all MPDUs contained within the PPDU" | SB04 | Motion 98 |  |  | I | SB04: 2012-06-22 20:54:45Z |  | 2012-06-28 15:07 | SB04
9036 | Hunter, David | 1003 | 8 | 9.33.5 | 295 | 18 | T | Y | 295 | 18 | 9.33.5 |  | V |  |  |  | "Source AID field of a CBAP" -- but the CBAP is a period, not a frame, so how can a CBAP have a field? | Replace this phrase with a statement of the needed relationship -- is the Source AID field in all frames that are allowed to be transmitted during the CBAP? Or should this just say "Source AID field of the frame transmitted in a CBAP". Or? | REVISED (SB04: 2012-06-18 18:29:09Z) 1) CBAP is an allocation, for which the PCP/AP can specify source and destination. 2) Insert "allocation" after "CBAP" | SB04 | Motion 98 |  |  | I | SB04: 2012-06-22 21:25:12Z |  | 2012-06-28 15:08 | SB04
9039 | Hunter, David | 1003 | 8 | 9.33.5 | 295 | 35 | T | Y | 295 | 35 | 9.33.5 |  | V |  |  |  | The first two (very long) sentences of this paragraph are predicated on the Heartbeat field being 1. Is that setting a variable in the context that this paragraph is talking about? | If the setting of this field is not a variable, then why not start the paragraph with a statement that these requirements only apply when the Heartbeat field is 1. If that is not the case, then a sentence is needed about what is required when the Heartbeat field is not 1. | REVISED (SB04: 2012-06-18 18:36:05Z) Rephrase the paragraph in bullets as: At the beginning of a TXOP with a TXOP responder that has the Heartbeat field in the TXOP responder’s DMG Capabilities element equal to 1, the following rules apply: - The TXOP holder shall transmit a frame to the TXOP responder using the DMG Control modulation class before it uses any other modulation class for transmission if the time elapsed since the last frame received from the TXOP responder is larger than or equal to the Heartbeat Elapsed Time value computed using the Heartbeat Elapsed Indication field within the TXOP responder’s DMG Capabilities element - The TXOP holder may transmit a frame using a modulation class other than the DMG Control modulation class at the start of the TXOP if the time elapsed since the last frame received from the TXOP responder is shorter than the Heartbeat Elapsed Time value computed using the Heartbeat Elapsed Indication field within the TXOP responder’s DMG Capabilities element The frame sent by the TXOP holder at the beginning of the TXOP may be an RTS or a DMG CTS-To-Self. | SB04 | Motion 98 |  |  | I | SB04: 2012-06-22 21:22:33Z |  | 2012-06-28 15:07 | SB04
9037 | Hunter, David | 1003 | 8 | 9.33.5 | 295 | 21 | T | Y | 295 | 21 | 9.33.5 |  | A |  |  |  | "immediately following the medium is determined" is confused at best. | Replace "following" with "after". | ACCEPTED (SB04: 2012-06-18 15:22:15Z) | SB04 | Motion 98 |  |  | I | SB04: 2012-06-22 21:24:10Z |  | 2012-06-28 15:08 | SB04
9038 | Hunter, David | 1003 | 8 | 9.33.5 | 295 | 33 | E | Y | 295 | 33 | 9.33.5 |  | A |  |  |  | Should not separate a prepositional phrase from the body of a sentence unless necessary. | Delete the comma after "TXOP". | ACCEPTED (SB04: 2012-06-18 15:22:20Z) | SB04 |  |  |  | I | SB04: 2012-06-22 21:23:00Z |  | 2012-06-22 21:23 | SB04
9040 | Hunter, David | 1003 | 8 | 9.33.5 | 296 | 1 | E | Y | 296 | 1 | 9.33.5 |  | A |  |  |  | Extraneous comma. | Delete the comma after "CBAP", and also the comma on line 3 after "CBAPs". | ACCEPTED (SB04: 2012-06-18 15:22:27Z) | SB04 |  |  |  | I | SB04: 2012-06-22 21:39:39Z |  | 2012-06-22 21:40 | SB04
9041 | Hunter, David | 1003 | 8 | 9.33.5 | 296 | 2 | E | Y | 296 | 2 | 9.33.5 |  | A |  |  |  | Missing article. | Replace "switch active" with "switch the active". | ACCEPTED (SB04: 2012-06-18 15:22:46Z) | SB04 |  |  |  | I | SB04: 2012-06-22 21:38:53Z |  | 2012-06-22 21:39 | SB04
9042 | Hunter, David | 1003 | 8 | 9.33.6.1 | 296 | 12 | E | Y | 296 | 12 | 9.33.6.1 |  | A |  |  |  | SP" and 'CBAP' have only been used a few dozen times in the immediately preceding pages, so do not need to be redefined here. | Replace "a Service Period (SP)" with "an SP" and "Contention Based Access Period (CBAP)" with "CBAP". | ACCEPTED (SB04: 2012-06-18 15:22:55Z) | SB04 |  |  |  | I | SB04: 2012-06-22 21:38:09Z |  | 2012-06-22 21:38 | SB04
9043 | Hunter, David | 1003 | 8 | 9.33.6.1 | 296 | 16 | E | Y | 296 | 16 | 9.33.6.1 |  | A |  |  |  | Need some separation between "interval" and "following" to indicate the new (but related) subject. | Insert an 'm-dash' (long dash) between "interval" and "following". | ACCEPTED (SB04: 2012-06-18 15:24:25Z) | SB04 |  |  |  | I | SB04: 2012-06-22 21:36:56Z |  | 2012-06-22 21:37 | SB04
9044 | Hunter, David | 1003 | 8 | 9.33.6.1 | 296 | 20 | E | Y | 296 | 20 | 9.33.6.1 |  | A |  |  |  | "in at least one of" is legalistic jargon. | Replace "at least one of Announce frame or DMG" with "either or both an Announce frame or a DMG" | ACCEPTED (SB04: 2012-06-18 15:25:07Z) | SB04 |  |  |  | I | SB04: 2012-06-22 21:35:56Z |  | 2012-06-22 21:36 | SB04
9003 | Rosdahl, Jon | 1003 | 8 | B.4.3 | 576 |  | T | Y | 576 |  | B.4.3 |  |  | James Gilb |  |  | 2 in { 11b, 11a, 11g, 11n, 11ad }. However, 11b and 11g are in the same band, and 11n might only be in one band. also what about about CF15 (11y) | 2 in { (CF4 OR CF7 OR CF9 OR (CF16 AND $2G4)), (CF6 OR (CF16 AND $5G), CF15, CF25 } : O (Might be possible to simplify this if you say that e.g. ERP requires 11b.) |  | SB04 |  |  | https://mentor.ieee.org/802.11/dcn/12/11-12-0730-00-00ad-various-comment-resolutions.doc. |  |  |  | 2012-06-21 15:34 | SB04
9004 | Rosdahl, Jon | 1003 | 8 | B4.4.1 | 577 |  | T | N | 577 |  | B4.4.1 |  | V |  |  |  | PC3: Surely only EDCA is mandatory? DMG-M7.4.1 - DCF Mandatory for DMG? DMG-M7.4.2 - EDCA | If DCF is not mandatory change to O | REVISED (SB04: 2012-06-18 15:28:34Z) Resolved in https://mentor.ieee.org/802.11/dcn/12/11-12-0730-00-00ad-various-comment-resolutions.doc. The change to PC3 was removed. | SB04 | Motion 98 |  |  | I | SB04: 2012-06-22 21:40:46Z |  | 2012-06-28 15:08 | SB04
9045 | Hunter, David | 1003 | 8 | C.3 | 602 | 24 | E | Y | 602 | 24 | C.3 |  | A |  |  |  | In the text "Beacon Interval Header" was replaced with "Beacon Header Interval". | Replace "Interval Header" with "Header Interval" in Annex C. | ACCEPTED (SB04: 2012-06-18 15:29:51Z) | SB04 |  |  |  | I | SB04: 2012-06-22 21:41:40Z |  | 2012-06-22 21:42 | SB04
9047 | Hunter, David | 1003 | 8 | L.4 | 613 | 40 | E | Y | 613 | 40 | L.4 |  | A |  |  |  | "low power" is not a name of a defined object (field, etc.), so should not be in initial caps. | Replace "Low Power" with "low power". | ACCEPTED (SB04: 2012-06-18 15:30:03Z) | SB04 |  |  |  | I | SB04: 2012-06-22 21:44:31Z |  | 2012-06-22 21:45 | SB04
9046 | Hunter, David | 1003 | 8 | L.4 | 613 | 15 | E | Y | 613 | 15 | L.4 |  | V |  |  |  | Since "dband" is no longer used, then "Dband" needs to be replaced in the names of these files (on lines 15 and 16 and in the actual files). In addition, isn't there someplace in the 802.11 website for files that are both publicly available and referenced in 802.11 standards? Those files need to be separated from our work files, if only to prevent an "r1" of these files being created and used inside the group without changes to the standard. | Replace "dband" in these lines with "DMG". Also place the referenced file in a website location separate from the WG work files. | REVISED (SB04: 2012-06-18 15:33:25Z) Replace "dband" with "DMG" in the file names, repost, and update the draft accordingly. In previous discussion with the 802.11 editor, it was argued that the file could be located in mentor. | SB04 |  |  |  | I | SB04: 2012-06-22 22:12:40Z |  | 2012-06-22 22:13 | SB04