## Title
IEEE P802.11 Wireless LANs
Submission
Designator: | doc.: IEEE 802.11-12/0752r8
Venue Date: | July 2012
First Author: | Robert Stacey, Apple
Subject: | TGac D3.0 comments
Full Date: | 2012-07-31
Author(s): | Robert Stacey
| Company: | Apple
Address
Phone:
Fax:
| email: | Robert Stacey (rstacey@apple.com)
Abstract:
This document contains working update on comments submitted for the TGac P802.11ac/D3.0 and their resolution.
There is a separate tab for each comment group, plus a tab for all the comments (comments exist in two places).
Note the tab name might be a compressed representation of the comment group name to meet Excel tab naming restrictions.

## Revision History
Revision | Date | Description
0 | 2012-06-27 | Initial version
1 | 2012-06-28 | Adrian was snapped up a bunch. Added one comment from Simone that was previously missed.
2 | 2012-06-28 | Updated with initial assignees pre-telecon
3 | 2012-06-28 | Update with assignees following the telecon
4 | 2012-07-10 | A few reassignments. Comments assigned to ad-hocs.
5 | 2012-07-16 | Contains resolutions that passed strawpoll from pre-meeting ad-hoc in tabs labeled "MAC/MU/PHY/COEX-<data>". One tab per comment group.
6 | 2012-07-19 | Additional resolutions agreed to during the July session
7 | 2012-07-19 | Additional resolutions from today's AM2 session
8 | 2012-07-31 | Update following the July session showing resolutions that passed motion
9
10
11
12
13
14
15
16
17
18
19
20
21
22
23
24
25
26
27
28
29

## GEN motion 31
CID | Commenter | LB | Draft | Clause Number(C) | Page(C) | Line(C) | Type of Comment | Part of No Vote | Page | Line | Clause | Duplicate of CID | Resn Status | Assignee | Submission | Motion Number | Comment | Proposed Change | Resolution | Owning Ad-hoc | Comment Group | Ad-hoc Status | Ad-hoc Notes | Edit Status | Edit Notes | Edited in Draft | Last Updated | Last Updated By
6438 | Mark RISON | 188 | 3 | B.4.3 | 318 | 51 | T | Y | 318.51 | 51 | B.4.3 |  | J | Osama | 12/807r1 | 31 | It should be OK to implement an 11ac-only device (in the same way as it's OK to implement an ERP-only device) | Change the condition to "O.2" | REJECTED (GEN: 2012-07-16 19:05:21Z) - An 11ac (or VHT) only device is not possible since the device has to be an HT device as well | EDITOR | GEN motion 31 | [5 empty] | 2012-07-19 21:53 | GEN
6166 | Liwen Chu | 188 | 3 | B.4.23.1 | 324 | 57 | T | Y | 324.57 | 57 | B.4.23.1 |  | J | Osama | 12/807r1 | 31 | What does "O.1" mean? | Clarify it. | REJECTED (GEN: 2012-07-16 19:04:53Z) - The terminology is defined in B.2.1 in the baseline. | EDITOR | GEN motion 31 | [5 empty] | 2012-07-19 21:53 | GEN
6165 | Liwen Chu | 188 | 3 | B.4.23.1 | 324 | 52 | T | Y | 324.52 | 52 | B.4.23.1 |  | J | Osama | 12/807r1 | 31 | What does "O.1" mean? | Clarify it. | REJECTED (GEN: 2012-07-16 19:04:29Z) - The terminology is defined in B.2.1 in the baseline. | EDITOR | GEN motion 31 | [5 empty] | 2012-07-19 21:53 | GEN
6164 | Liwen Chu | 188 | 3 | B4.12 | 319 | 52 | T | Y | 319.52 | 52 | B4.12 |  | V | Osama | 12/807r1 | 31 | CF2 AND CF2.2 makes no sense since if CF2.2 is true, CF2 must be true. | fix the problem. | REVISED (GEN: 2012-07-16 19:03:58Z) - Chnges are in doc11-12/807r1 in CID 6164 | EDITOR | GEN motion 31 | [5 empty] | 2012-07-19 21:53 | GEN
6163 | Liwen Chu | 188 | 3 | B.4.23.1 | 321 | 36 | T | Y | 321.36 | 36 | B.4.23.1 |  | J | Osama | 12/807r1 | 31 | Why are management frames for VHT Capabilities element listed for VHT1.2, VHT1.3 and management frames for VHT operation element not listed as VHTM2.1 etc.? | Clarify it. | REJECTED (GEN: 2012-07-16 19:03:24Z) - The commenter doesn’t indicate a problem to be fixed or a change to be made. In reply to the commenter, this material follows the precedent established by .11n. | EDITOR | GEN motion 31 | [5 empty] | 2012-07-19 21:53 | GEN
6162 | Liwen Chu | 188 | 3 | B.4.23.2 | 326 | 15 | T | Y | 326.15 | 15 | B.4.23.2 |  | J | Osama | 12/807r1 | 31 | Dynamic bandwidth negotiation transmission is not mandatory feature in 11ac. | fix the problem. | REJECTED (GEN: 2012-07-16 19:02:32Z) - The ability to signal the bandwidth is mandatory. However performing dynamic bandwidth operation is optional. CID 6142 resolution higlihted the fact that Dynamic bandwidth operation is optional while the signalling is mandatory | EDITOR | GEN motion 31 | [5 empty] | 2012-07-19 21:53 | GEN
6161 | Liwen Chu | 188 | 3 | B.4.23.2 | 326 | 11 | T | Y | 326.11 | 11 | B.4.23.2 |  | V | Osama | 12/807r1 | 31 | Change to VHTP3.4:O since if 80+80MHz Operation is supported, 160MHz operation must be supported. | As in comment | REVISED (GEN: 2012-07-16 19:02:01Z) - Make changes in doc 11-12/807r1 for CID 6161 | EDITOR | GEN motion 31 | [5 empty] | 2012-07-19 21:53 | GEN
6143 | Liwen Chu | 188 | 3 | B4.23.1 | 323 | 61 | T | Y | 323.61 | 61 | B4.23.1 |  | J | Osama | 12/807r1 | 31 | This not right. A mesh can also transmit Extended BSS Load element. | As in comment | REJECTED (GEN: 2012-07-16 19:01:23Z) - It is not clear how the Extended BSS element will be used in a MBSS. The commenter is encouraged to submit a proposal for how the element is applicable to MBSS. | EDITOR | GEN motion 31 | [5 empty] | 2012-07-19 21:53 | GEN
6142 | Liwen Chu | 188 | 3 | B4.23.1 | 323 | 23 | T | Y | 323.23 | 23 | B4.23.1 |  | V | Osama | 12/807r1 | 31 | This is not right. Transmitting dynamic bandwidth signaling is not mandatory. | As in comment | REVISED (GEN: 2012-07-16 19:00:47Z) - Make changes as in doc 11-12/807r1 for CID 6142 | EDITOR | GEN motion 31 | [5 empty] | 2012-07-19 21:53 | GEN
6141 | Liwen Chu | 188 | 3 | B4.23.1 | 323 | 18 | T | Y | 323.18 | 18 | B4.23.1 |  | J | Osama | 12/807r1 | 31 | To make it accurate, it is better to add AP/STA identifier (CF1, CF2, CF2.1 etc.). | As in comment | REJECTED (GEN: 2012-07-16 19:10:17Z) - VHTM4.3 and VHTM4.4 includes the desired references proposed by the commenter. Therefore the dependencies proposed by the commnter are already included. | EDITOR | GEN motion 31 | [5 empty] | 2012-07-19 21:53 | GEN
6140 | Liwen Chu | 188 | 3 | B4.23.1 | 323 | 13 | T | Y | 323.13 | 13 | B4.23.1 |  | J | Osama | 12/807r1 | 31 | To make it accurate, it is better to add AP/STA identifier (CF1, CF2, CF2.1 etc.). | As in comment | REJECTED (GEN: 2012-07-16 19:09:47Z) - VHTM4.3 and VHTM4.4 includes the desired references proposed by the commenter. Therefore the dependencies proposed by the commnter are already included. | EDITOR | GEN motion 31 | [5 empty] | 2012-07-19 21:53 | GEN
6139 | Liwen Chu | 188 | 3 | B4.23.1 | 321 | 37 | T | Y | 321.37 | 37 | B4.23.1 |  | V | Osama | 12/807r1 | 31 | This is not right. A STA in independent BSS, a TDLS peer STA or a mesh STA can also transmit VHT operation etc. | Harmonize with STAs in independent BSS, TDLS peer STA and mesh STAs. | REVISED (GEN: 2012-07-16 18:59:08Z) - Mesh STA and independent STA are added as requested by the commenter. Make the changes in 11-12/0807r1 under CID 6139. | EDITOR | GEN motion 31 | [5 empty] | 2012-07-19 21:53 | GEN
6138 | Liwen Chu | 188 | 3 | B4.23.1 | 321 | 19 | T | Y | 321.19 | 19 | B4.23.1 |  | V | Osama | 12/807r1 | 31 | This is not right. A STA in independent BSS or a mesh STA can also transmit beacon etc. | Harmonize with STAs in independent BSS and mesh STAs. | REVISED (GEN: 2012-07-16 19:07:09Z) - Make changes as in doc 11-12/807r1 for CID 6138 | EDITOR | GEN motion 31 | [5 empty] | 2012-07-19 21:53 | GEN
6135 | Liwen Chu | 188 | 3 | B4.4.1 | 319 | 15 | T | Y | 319.15 | 15 | B4.4.1 |  | V | Osama | 12/807r1 | 31 | A SU beamformer doesn't have to implement Beamforming Report Poll. | Change to "VHTM4.1:O" | REVISED (GEN: 2012-07-16 18:54:44Z) - Editing instructions in 12/807r1 | EDITOR | GEN motion 31 | [5 empty] | 2012-07-19 21:53 | GEN
6068 | Adrian Stephens | 188 | 3 | B | 323 | 31 | G | N | 323.31 | 31 | B |  | A | Osama | 12/807r1 | 31 | In the PICS, VHTM12 doesn't comprehend that a non-VHT STA can implement this feature. | Move VHTM12 to B.4.4.1 and rename/renumber accordingly. Change the Status of the old VHTM12.1 to "O". Change the Status of the old VHTM12.2 to "O<linefeed>CF29:M" | ACCEPTED (GEN: 2012-07-16 18:53:31Z) | EDITOR | GEN motion 31 | [5 empty] | 2012-07-19 21:53 | GEN

## MAC Motion 32
CID | Commenter | LB | Draft | Clause Number(C) | Page(C) | Line(C) | Type of Comment | Part of No Vote | Page | Line | Clause | Duplicate of CID | Resn Status | Assignee | Submission | Motion Number | Comment | Proposed Change | Resolution | Owning Ad-hoc | Comment Group | Ad-hoc Status | Ad-hoc Notes | Edit Status | Edit Notes | Edited in Draft | Last Updated | Last Updated By
6210 | Brian Hart | 188 | 3 | 3.2 | 4 | 10 | T | N | 4.1 | 10 | 3.2 |  | V | Adrian Stephens | 11-12/0782r01 | 32 | "segment" used without distinction; and 802.11 has many kinds of segments | segment => frequency segment. Here 2x, and elsewhere (where-ever *frequency* segment is intended) | (MAC: 2012-07-12 05:57:18Z) - Revised. Make changes for CID 6422 in 0782/01. These make the changes the commenter asked for (plus others). | EDITOR | MAC Motion 32 | SP passed |  |  |  |  | 2012-07-19 18:01 | MAC
6002 | Kazuyuki Sakoda | 188 | 3 | 8.5.16.2.2 | 93 | 21 | T | N | 93.21 | 21 | 8.5.16.2.2 |  | V | Adrian Stephens | 12/783r1 | 32 | Mesh Peering Open frame does not contain Operating Mode Notification element. | Add Operating Mode Notification element to the Mesh Peering Open frame. | REVISED (MAC: 2012-07-12 20:45:13Z) At 93.21 and 93.41 insert a new row, with appropriate order values and Information and Notes columns as follows: Operating Mode Notification / The Operating Mode Notification element is optionally present if dot11OperatingModeNotificationImplemented is true. | EDITOR | MAC Motion 32 | SP passed |  |  |  |  | 2012-07-19 18:38 | MAC
6267 | Brian Hart | 188 | 3 | 8.6.1 | 96 | 14 | T | N | 96.14 | 14 | 8.6.1 |  | V | Adrian Stephens | 12/783r1 | 32 | Too much padding and not enough specificity | "the last A-MPDU subframe is padded to the last octet of the PSDU or to a multiple of 4 octets, whichever comes first" - which kind of padding - try e.g. "the last A-MPDU subframe is padded to the last octet of the PSDU via the EOF Pad field or padded to a multiple of 4 octets via the Pad field in the A-MDPU subframe, whichever comes first" | REVISED (MAC: 2012-07-12 20:53:43Z) Resolution of other comments adds a reference to 9.12.6 for the EOF pad field and for A-MPDU subframe padding. In reply to the commenter, the last A-MPDU subframe and the EOF Pad fields are separate fields. The padding rules for the last A-MPDU subframe are specified at 96.14. The rules for the length of the EOF pad are specificed in 9.12.6. | EDITOR | MAC Motion 32 | SP passed |  |  |  |  | 2012-07-19 18:39 | MAC
6228 | Brian Hart | 188 | 3 | 8.2.4.3.8 | 33 | 4 | T | N | 33.04 | 4 | 8.2.4.3.8 |  | V | Adrian Stephens | 12/783r1 | 32 | 8.3.1.2 refernces RTS but not just RTS uses signalling TA | Is 9.7.6.6 a better reference? | REVISED (MAC: 2012-07-12 20:17:54Z) Add references to 9.7.6.6 and 9.7.10 after the reference to 8.3.1.2. | EDITOR | MAC Motion 32 | SP passed |  |  |  |  | 2012-07-19 18:35 | MAC
6225 | Brian Hart | 188 | 3 | 8.2.3 | 30 | 12 | T | N | 30.12 | 12 | 8.2.3 |  | V | Adrian Stephens | 12/0783r1 | 32 | Surely this level of detail on the Frame Body field is best left to 8.2.4.7, since A-MSDU/MSDU/security encap etc aren't even visible at this level of abstraction | Move this para and Table 8-0a to 8.2.4.7 | REVISED (MAC: 2012-07-12 20:11:35Z) Make changes as indicated in 12/0783r1 under CID 6225. These changes closely match the changes proposed by the commenter. | EDITOR | MAC Motion 32 | SP passed |  |  |  |  | 2012-07-19 18:33 | MAC
6224 | Brian Hart | 188 | 3 | 8.2.3 | 30 | 23 | T | N | 30.23 | 23 | 8.2.3 |  | J | Adrian Stephens | 12/783r1 | 32 | Address 4 and HT Control are outside the Frame Body field, and I can't find how they constraint/affect the Frame Body field size. *Frame* size, sure; just not frame body size | Clarify (e.g. via reference) or delete if not true | REJECTED (MAC: 2012-07-12 20:13:26Z) When the MPDU size is the constraint that determines the maximum frame body size, such as in a VHT MPDU carrying an A-MSDU, the presence of additional fields outside the frame body also affects frame body size. | EDITOR | MAC Motion 32 | SP passed |  |  |  |  | 2012-07-19 18:33 | MAC
6220 | Brian Hart | 188 | 3 | 6.5.8.2 | 24 | 7 | T | N | 24.07 | 7 | 6.5.8.2 |  | V | Adrian Stephens | 11-12/0782r01 | 32 | "VHT Capabilities to be advertised for the BSS" but also sent in a probe request | Delete "for the BSS"? Double check rest of clause 6 for possible duplicates of this issue | REVISED (MAC: 2012-07-12 07:08:12Z) At 24.06 replace first sentence of Description with "Specifies the parameters in the VHT Capabilities element that are supported by the STA." | EDITOR | MAC Motion 32 | SP passed |  |  |  |  | 2012-07-19 18:11 | MAC
6219 | Brian Hart | 188 | 3 | 4.3.10a | 10 | 38 | T | N | 10.38 | 38 | 4.3.10a |  | V | Adrian Stephens | 11-12/0782r01 | 32 | "BW indication" is not defined | Is seems we do need a term for this feature. And this is probably the right term. Then define it, use Bandwidth instead of BW, and add some headings and intro text that use it | REVISED (MAC: 2012-07-12 06:56:40Z) Replace "Mandatory support for responding to BW indication in RTS" with "Mandatory support for responding to a bandwidth indication (provided by CH_BANDWIDTH_IN_NON_HT and DYN_BANDWIDTH_IN_NON_HT parameters of the RXVECTOR) in a non-HT RTS frame" | EDITOR | MAC Motion 32 | SP passed |  |  |  |  | 2012-07-19 18:10 | MAC
6217 | Brian Hart | 188 | 3 | 3.2 | 7 | 44 | T | N | 7.44 | 44 | 3.2 |  | V | Adrian Stephens | 11-12/0782r01 | 32 | Missing VHT in definition | Replace STA by VHT | REVISED (MAC: 2012-07-12 06:51:10Z) At 7.43 change "A station(STA) beamformer" with "A VHT beamformer". | EDITOR | MAC Motion 32 | SP passed |  |  |  |  | 2012-07-19 18:09 | MAC
6216 | Brian Hart | 188 | 3 | 3.2 | 7 | 40 | T | N | 7.4 | 40 | 3.2 |  | V | Adrian Stephens | 11-12/0782r01 | 32 | Missing VHT in definition | Replace STA by VHT | REVISED (MAC: 2012-07-12 06:47:24Z) At 7.40 change "A station(STA) beamformee" with "A VHT beamformee". | EDITOR | MAC Motion 32 | SP passed |  |  |  |  | 2012-07-19 18:09 | MAC
6215 | Brian Hart | 188 | 3 | 3.2 | 7 | 23 | T | N | 7.23 | 23 | 3.2 |  | V | Adrian Stephens | 11-12/0782r01 | 32 | I struggle to imagine how anyone would imagine that this phrase would have any other definition | Delete definition? | REVISED (MAC: 2012-07-12 06:43:21Z) Delete the two definitions at 7.20 and 7.23. (Note to editor, also deleted in CID 6205) | EDITOR | MAC Motion 32 | SP passed |  |  |  |  | 2012-07-19 18:08 | MAC
6214 | Brian Hart | 188 | 3 | 3.2 | 7 | 20 | T | N | 7.2 | 20 | 3.2 |  | V | Adrian Stephens | 11-12/0782r01 | 32 | I struggle to imagine how anyone would imagine that this phrase would have any other definition | Delete definition? | REVISED (MAC: 2012-07-12 06:42:44Z) Delete the two definitions at 7.20 and 7.23. (Note to editor, also deleted in CID 6205) | EDITOR | MAC Motion 32 | SP passed |  |  |  |  | 2012-07-19 18:08 | MAC
6269 | Brian Hart | 188 | 3 | 8.6.1 | 96 | 18 | T | N | 96.18 | 18 | 8.6.1 |  | A | Adrian Stephens | 12/783r1 | 32 | Ambiguous English - does "and EOF Pad" bind as "max len for an AMPDU .. and EOF Pad" or as "excluding AMDPU subframes .. and EOF Pad" | I think the latter is intended, so write "and excluding the EOF Pad field" in place of "and EOF Pad" | ACCEPTED (MAC: 2012-07-12 20:57:25Z) | EDITOR | MAC Motion 32 | SP passed |  |  |  |  | 2012-07-19 18:40 | MAC
6212 | Brian Hart | 188 | 3 | 3.2 | 6 | 52 | T | N | 6.52 | 52 | 3.2 |  | V | Adrian Stephens | 11-12/0782r01 | 32 | Spurious description in definition | Create a minimal definition with additional commentary presented elsewhere | REVISED (MAC: 2012-07-12 06:31:30Z) Convert the last two sentences of the para at 6.52 to a ‘NOTE—’ starting on new line. | EDITOR | MAC Motion 32 | SP passed |  |  |  |  | 2012-07-19 18:03 | MAC
6325 | Yusuke Asai | 188 | 3 | 4.3.10a | 10 | 22 | T | N | 10.22 | 22 | 4.3.10a |  | A | Adrian Stephens | 11-12/0782r01 | 32 | "VHT PPDU" should be replaced with "VHT SU PPDU." Because "VHT PPDU" does includes both VHT SU PPDU and VHT MU PPDU and transmission or receitption of VHT MU PPDUs is defined as an optional feature in TGac. | As in comment. | ACCEPTED (MAC: 2012-07-12 06:52:29Z) | EDITOR | MAC Motion 32 | SP passed |  |  |  |  | 2012-07-19 18:09 | MAC
6209 | Brian Hart | 188 | 3 | 3.2 | 3 | 59 | T | N | 3.59 | 59 | 3.2 |  | J | Adrian Stephens | 11-12/0782r01 | 32 | Looking for clarity on "channel" | Is 20 MHz of spectrum that is neither a P20, nor an S20 really a "channel"? Or should we use the term "subchannel" when referring to 20 MHz chunks that make up a PPDU of some wider bandwidth (my preference). If following my preference, make changes here and elsewhere | REJECTED (MAC: 2012-07-12 06:08:23Z) The definition was introduced by 802.11n, and has been extended by VHT. The commenter’s question as to whether a portion of an operating channel width is “a channel has already been answered by 802.11 which frequently refers to primary channel and secondary channel when the operating channel width is 40MHz. TGac could change the terminology in 802.11ac, but for consistency would require changing primary channel and secondary channel terminology, which is deeply embedded in 802.11-2012. This is arguably something that might be considered in TGmc. | EDITOR | MAC Motion 32 | SP passed |  |  |  |  | 2012-07-19 17:59 | MAC
6205 | Brian Hart | 188 | 3 | 3.1 | 2 | 26 | T | N | 2.26 | 26 | 3.1 |  | V | Adrian Stephens | 11-12/0782r01 | 32 | MU-MIMO definition is spurious since 11ac only has DL-MU-MIMO | Merge MU-MIMO definition into DL-MU definition. Delete MU-MIMO definition and acronym (clause 3.3). Review draft and change multi-user, MU and MU-MIMO to one of downlink multiuser, DL-MU and DL-MU-MIMO as appropriate | REVISED (MAC: 2012-07-12 16:00:48Z) Make changes shown in document 0782/r1 for CID 6205. | EDITOR | MAC Motion 32 | SP passed |  |  |  |  | 2012-07-19 17:58 | MAC
6195 | Yasuhiko Inoue | 188 | 3 | 3.2 | 4 | 32 | T | N | 4.32 | 32 | 3.2 |  | V | Adrian Stephens | 11-12/0782r01 | 32 | "The MMPDU is transported in one or more management MPDUs." I could not find the definition of the "management MPDU". Please define it. | As in the comment. | REVISED (MAC: 2012-07-12 06:13:21Z) Change management MPDU to management frame globally in the draft. Remove NOTE 2 at 4.40, as it no longer makes sense. | EDITOR | MAC Motion 32 | SP passed |  |  |  |  | 2012-07-19 18:01 | MAC
6112 | Liwen Chu | 188 | 3 | 8.6.3 | 99 | 44 | T | Y | 99.44 | 44 | 8.6.3 |  | J | Adrian Stephens | 12/783r1 | 32 | A-MPDU contents in the VHT single MPDU can't be any MPDU. Any MPDU includes control frames which should not be included. | Change to Any MPDU that include MSDU, MMPDU. | REJECTED (MAC: 2012-07-12 20:59:15Z) Transmission of VHT PPDUs containing control frames is allowed. See 106.15. | EDITOR | MAC Motion 32 | SP passed |  |  |  |  | 2012-07-19 18:40 | MAC
6082 | Liwen Chu | 188 | 3 | 6.3.3.3.2 | 14 | 18 | T | Y | 14.18 | 18 | 6.3.3.3.2 |  | V | Adrian Stephens | 11-12/0782r01 | 32 | The sentence "The values from the VHT Capabilities element if such an element was present in the Probe Response or Beacon frame, else null." is not true if a STA does support VHT feature. | change the whole description to "The values from the VHT Capabilities element. The parameter is optionally present only if dot11VHTOptionImplemented is true and such an element was present in the Probe Response or Beacon frame." | REVISED (MAC: 2012-07-12 07:06:49Z) Make changes as shown in 0782/r1 under CID 6796. These changes address the issue raised by the comment and include a review of all subclause 6.3 parameters introduced by the draft. | EDITOR | MAC Motion 32 | SP passed |  |  |  |  | 2012-07-19 18:10 | MAC
6081 | Liwen Chu | 188 | 3 | 4.3.10a | 10 | 47 | T | Y | 10.47 | 47 | 4.3.10a |  | V | Adrian Stephens | 11-12/0782r01 | 32 | "The VHT features are available to VHT STAs associated with a VHT AP in a BSS." This sentence is not accurate in that TDLS is not considered. | fix the problem. | REVISED (MAC: 2012-07-12 06:59:45Z) At 10.47 replace "The VHT features" with "Most VHT features". At 10.51 insert a new sentence at the end of the para: "A subset of the VHT features is available for use between two VHT STAs that have established a TDLS link." | EDITOR | MAC Motion 32 | SP passed |  |  |  |  | 2012-07-19 18:10 | MAC
6080 | Liwen Chu | 188 | 3 | 3.2 | 6 | 26 | T | Y | 6.26 | 26 | 3.2 |  | J | Adrian Stephens | 11-12/0782r01 | 32 | This definition assumes that HCCA can not use TXOP sharing. Is it intentional? | Clarify it. | REJECTED (MAC: 2012-07-12 06:29:35Z) The comment does not indicate a problem to be resolved or a change to be made. In reply to the commenter, the access category (AC) is a purely EDCA notion, there being a 1:1 mapping (ignoring 802.11aa) between access categories and EDCAFs. An AP transmitting an MU PPDU during HCCA is not restricted by notions of primary/secondary AC. It can freely transmit MPDUs with any TSID to different users. However, it is still subject to rules about A-MPDU content that restrict MPDUs in an A-MPDU (i.e., to an individual user) to a single TSID. | EDITOR | MAC Motion 32 | SP passed |  |  |  |  | 2012-07-19 18:02 | MAC
6079 | Liwen Chu | 188 | 3 | 3.2 | 5 | 64 | T | Y | 5.64 | 64 | 3.2 |  | V | Adrian Stephens | 11-12/0782r01 | 32 | A STA that receives a VHT PPDU with multi-user beamforming info may not be the destination of the PPDU and not be able to be an MU beamformee. | fix the problem. | REVISED (MAC: 2012-07-12 06:27:45Z) The cited text is deleted in response to another comment. | EDITOR | MAC Motion 32 | SP passed |  |  |  |  | 2012-07-19 18:02 | MAC
6078 | Liwen Chu | 188 | 3 | 3.2 | 5 | 56 | T | Y | 5.56 | 56 | 3.2 |  | V | Adrian Stephens | 11-12/0782r01 | 32 | Multiple HT STAs may receive a HT PPDU with beam forming training info which are not beamformee-capable. VHT related definition has the same issue. | fix the problem. | REVISED (MAC: 2012-07-12 06:24:33Z) At 5.58, insert "and that supports an HT transmit beamforming mechanism as a beamformee, as described in 9.29.2 or 9.29.3" at the end of the sentence. At 7.11 insert, "and that supports VHT sounding protocol as a beamformee, as described in 9.31.5" at the end of the sentence. Note that a similar change is made to the VHT beamformee definition in response to another comment. | EDITOR | MAC Motion 32 | SP passed |  |  |  |  | 2012-07-19 18:02 | MAC
6017 | Adrian Stephens | 188 | 3 | 8.2.4.1.8 | 32 | 31 | T | N | 32.31 | 31 | 8.2.4.1.8 |  | V | Adrian Stephens | 12/783r1 | 32 | "In a VHT BSS" - the para is only relevant for an infrastructure BSS. | Replace cited text with "In an infrstructure VHT BSS" | REVISED (MAC: 2012-07-12 20:17:00Z) Replace para at 32.31 with "<cut and paste text from proposed change here>". | EDITOR | MAC Motion 32 | SP passed |  |  |  |  | 2012-07-19 18:34 | MAC
6003 | Kazuyuki Sakoda | 188 | 3 | 8.5.16.3.2 | 93 | 41 | T | N | 93.41 | 41 | 8.5.16.3.2 |  | V | Adrian Stephens | 12/783r1 | 32 | Mesh Peering Confirm frame does not contain Operating Mode Notification element. | Add Operating Mode Notification element to the Mesh Peering Confirm frame. | REVISED (MAC: 2012-07-12 20:46:20Z) At 93.21 and 93.41 insert a new row, with appropriate order values and Information and Notes columns as follows: Operating Mode Notification / The Operating Mode Notification element is optionally present if dot11OperatingModeNotificationImplemented is true. | EDITOR | MAC Motion 32 | SP passed |  |  |  |  | 2012-07-19 18:38 | MAC
6213 | Brian Hart | 188 | 3 | 3.2 | 6 | 61 | T | N | 6.61 | 61 | 3.2 |  | V | Adrian Stephens | 11-12/0782r01 | 32 | Spurious description in definition | Create a minimal definition with additional commentary presented elsewhere | REVISED (MAC: 2012-07-12 06:35:45Z) Agree that alternate users are obsolete. Delete the definition at 6.60. | EDITOR | MAC Motion 32 | SP passed |  |  |  |  | 2012-07-19 18:13 | MAC
6550 | Sigurd Schelstraete | 188 | 3 | 8.6.1 | 96 | 13 | T | N | 96.13 | 13 | 8.6.1 |  | J | Adrian Stephens | 12/783r1 | 32 | I'm not sure the structure of the A-MPDU descibed here is fully consistent with the description in 9.12.6a. In 9.12.6.a, there are potentially two type of padding octets: - subframe padding to make A-MPDU length multiple of 4 - EOF padding to make A-MPDU length equal to PSDU_LENGTH For example: if A-MPDU length pre-EOF padding =98, PSDU_LENGTH=102. In that case, the A-MPDU padding per 9.12.6a consists of 2 subframe padding octets and 2 EOF pad octets. How is this padding reflected in Figure 8-503 or in the text? | See previous comment | REJECTED (MAC: 2012-07-12 20:50:44Z) The padding described here is consistent with the description of padding in 9.12.6. In reply to the commenter, for the example given: A-MPDU length pre EOF padding is 98 and PSDU_LENGTH is 102. The last subframe (and all preceding ones) are padded to a multiple of 4 octets, i.e. 2 octets of padding are added. These are part of the last A-MPDU subframe. Then 2 octets of EOF pad are added, bringing the length up to the PSDU_LENGTH of 102 octets. This padding is reflected in Figure 8-503 (which shows a last A-MPDU subframe and an EOF pad field) and the text at 96.15: "In a VHT PPDU, the last A-MPDU subframe is padded to the last octet of the PSDU or to a multiple of 4 octets in length, whichever comes first", and for the example given the "multiple of 4 octets in length" comes first. | EDITOR | MAC Motion 32 | SP passed |  |  |  |  | 2012-07-19 18:38 | MAC
6796 | Matthew Fischer | 188 | 3 | 6.3.4.2.2 | 15 | 26 | T | Y | 15.26 | 26 | 6.3.4.2.2 |  | V | Adrian Stephens | 11-12/0782r01 | 32 | Some of the parameters need to be optional because not all devices are aware of them. For example, VHTOperationalMCSSet. | Add the following to the description column for the cited parameter: "The parameter is present if dot11VeryHighThroughputOption- Implemented is true and is absent otherwise." Look for other SAPs that have this problem and correct them in a similar manner. | REVISED (MAC: 2012-07-12 07:05:42Z) Make changes as shown in 0782/r1 under CID 6796. These changes address the issue raised by the comment and include a review of all subclause 6.3 parameters introduced by the draft. | EDITOR | MAC Motion 32 | SP passed |  |  |  |  | 2012-07-19 18:11 | MAC
6795 | Matthew Fischer | 188 | 3 | 8.4.1.9 | 48 | 5 | T | Y | 48.05 | 5 | 8.4.1.9 |  | V | Adrian Stephens | 12/783r1 | 32 | Need a new status code for rejection due to lack of VHT features. See status code 27 for rejection due to lack of HT features - shouldn't there be a matching code for lack of VHT features? | Add a status code for rejected due to lack of support of VHT features. | REVISED (MAC: 2012-07-12 20:43:46Z) In Table 8-37 (802.11-2012) add a new row with entries: <ANA> / / "Association denied because the requesting STA does not support VHT features" and request a status code value from the ANA. | EDITOR | MAC Motion 32 | SP passed |  |  |  |  | 2012-07-19 18:37 | MAC
6736 | David Hunter | 188 | 3 | 6.3.11.2.2 | 24 | 15 | T | Y | 24.15 | 15 | 6.3.11.2.2 |  | V | Adrian Stephens | 11-12/0782r01 | 32 | "must" is a term that is specifically deprecated in IEEE standards. | Replace "must" with "are to". | REVISED (MAC: 2012-07-12 07:04:07Z) Make changes shown under CID 6735 in 0782/r1. These changes remove "must" and add normative requirements in Clause 10 to ensure that this "must" condition is satisfied. | EDITOR | MAC Motion 32 | SP passed |  |  |  |  | 2012-07-19 18:11 | MAC
6735 | David Hunter | 188 | 3 | 6.3.3.3.2 | 14 | 34 | T | Y | 14.34 | 34 | 6.3.3.3.2 |  | V | Adrian Stephens | 11-12/0782r01 | 32 | "must" is a term that is specifically deprecated in IEEE standards. | Replace "must" with "are to". | REVISED (MAC: 2012-07-12 07:02:04Z) Make changes shown under CID 6735 in 0782/r1. These changes remove "must" and add normative requirements in Clause 10 to ensure that this "must" condition is satisfied. | EDITOR | MAC Motion 32 | SP passed |  |  |  |  | 2012-07-19 18:11 | MAC
6730 | David Hunter | 188 | 3 | 4.3.10a | 10 | 38 | T | Y | 10.38 | 38 | 4.3.10a |  | V | Adrian Stephens | 11-12/0782r01 | 32 | Where is bandwidth indication in an RTS specified? | If there is such a specification, reference it; otherwise, make this requirement accurate. | REVISED (MAC: 2012-07-12 06:55:11Z) Replace "Mandatory support for responding to BW indication in RTS" with "Mandatory support for responding to a bandwidth indication (provided by CH_BANDWIDTH_IN_NON_HT and DYN_BANDWIDTH_IN_NON_HT parameters of the RXVECTOR) in a non-HT RTS frame" | EDITOR | MAC Motion 32 | SP passed |  |  |  |  | 2012-07-19 18:10 | MAC
6729 | David Hunter | 188 | 3 | 3.2 | 7 | 43 | T | Y | 7.43 | 43 | 3.2 |  | V | Adrian Stephens | 11-12/0782r01 | 32 | An HT beamformer is not a VHT multi-user beamformee, but that does not make it a VHT SU-only beamformer. | Replace "station (STA) beamformer that is not a VHT multi-user (MU) beamformer" with "a VHT station (STA) beamformer that is not a multi-user (MU) beamformer". | REVISED (MAC: 2012-07-12 06:48:44Z) At 7.43 change "A station(STA) beamformer" with "A VHT beamformer". | EDITOR | MAC Motion 32 | SP passed |  |  |  |  | 2012-07-19 18:09 | MAC
6728 | David Hunter | 188 | 3 | 3.2 | 7 | 40 | T | Y | 7.4 | 40 | 3.2 |  | V | Adrian Stephens | 11-12/0782r01 | 32 | An HT beamformee is not a VHT multi-user beamformee, but that does not make it a VHT SU-only beamformee. | Replace "station (STA) beamformee that is not a VHT multi-user (MU) beamformee" with "a VHT station (STA) beamformee that is not a multi-user (MU) beamformee". | REVISED (MAC: 2012-07-12 06:45:57Z) At 7.40 change "A station(STA) beamformee" with "A VHT beamformee". | EDITOR | MAC Motion 32 | SP passed |  |  |  |  | 2012-07-19 18:08 | MAC
6725 | David Hunter | 188 | 3 | 3.2 | 7 | 7 | T | Y | 7.07 | 7 | 3.2 |  | V | Adrian Stephens | 11-12/0782r01 | 32 | Presumably the inclusion of the VHT Operation element is not an occasional occurrence in VHT BSS Beacons. | Replace "in which Beacon" with "in which all Beacon". | REVISED (MAC: 2012-07-12 06:38:35Z) Change "Beacon frames transmitted (STA) include" to "a Beacon frame transmitted (STA) includes". | EDITOR | MAC Motion 32 | SP passed |  |  |  |  | 2012-07-19 18:08 | MAC
6724 | David Hunter | 188 | 3 | 3.2 | 6 | 60 | T | Y | 6.6 | 60 | 3.2 |  | V | Adrian Stephens | 11-12/0782r01 | 32 | Delete the alternate definition of 'user'. | The proper term for such referents is "abuser". | REVISED (MAC: 2012-07-12 06:35:05Z) Agree that alternate users are obsolete. Delete the definition at 6.60. | EDITOR | MAC Motion 32 | SP passed |  |  |  |  | 2012-07-19 18:03 | MAC
6714 | David Hunter | 188 | 3 | 3.2 | 4 | 42 | T | Y | 4.42 | 42 | 3.2 |  | A | Adrian Stephens | 11-12/0782r01 | 32 | Per the 2012 IEEE Style Guide, IEEE standards are to be written in American Engilsh. This note is incomprehensible in American English. | Delete NOTE 3, as the American equivalent is not printable in an IEEE standard. | ACCEPTED (MAC: 2012-07-12 06:15:35Z) | EDITOR | MAC Motion 32 | SP passed |  |  |  |  | 2012-07-19 18:01 | MAC
6689 | Simone Merlin | 188 | 3 | 8.6.1 | 96 | 13 | T | Y | 96.13 | 13 | 8.6.1 |  | J | Adrian Stephens | 12/783r1 | 32 | "In a VHT PPDU, the last A-MPDU subframe is padded to the last octet of the PSDU or to a multiple of 4 octets in length, whichever comes first." Not clear to me. Why not remove this setence and add a reference to the padding procedure instead? | remove this setence and add a reference to the padding procedure | REJECTED (MAC: 2012-07-12 20:48:35Z) Clause 8 is the correct place to describe structure, and the amount of padding is part of that description. | EDITOR | MAC Motion 32 | SP passed |  |  |  |  | 2012-07-19 18:38 | MAC
6268 | Brian Hart | 188 | 3 | 8.6.1 | 96 | 16 | T | N | 96.16 | 16 | 8.6.1 |  | V | Adrian Stephens | 12/783r1 | 32 | Too much padding and not enough specificity | "In an HT PPDU, the last A-MPDU is not padded" - via a Pad field, an EOF Pad field, or neither? | REVISED (MAC: 2012-07-12 20:56:01Z) At 96.16, after "In an HT PPDU, the last A-MPDU subframe is not padded." add the following new sentences: "In a VHT PPDU, the number of EOF Pad octets is determined as described in 9.12.6. In an HT PPDU the EOF Pad field is not present." | EDITOR | MAC Motion 32 | SP passed |  |  |  |  | 2012-07-19 18:40 | MAC
6669 | Simone Merlin | 188 | 3 | 8.2.3 | 31 | 6 | T | Y | 31.06 | 6 | 8.2.3 |  | V | Adrian Stephens | 12/783r1 | 32 | in the title of the columns: "HT PPDU other than non-HT duplicate PPDU"; "VHT PPDU other than non-HT duplicate PPDU". This seems confusing; it should apply also to non-HT non duplicate PPDUs? | clarify | REVISED (MAC: 2012-07-12 20:14:50Z) Remove "other than non-HT duplicate PPDU" twice at 31.06. | EDITOR | MAC Motion 32 | SP passed |  |  |  |  | 2012-07-19 18:34 | MAC
6847 | Ahmadreza Hedayat | 188 | 3 | 3.2 | 3 | 59 | T | N | 3.59 | 59 | 3.2 |  | J | Adrian Stephens | 11-12/0782r01 | 32 | "A transmission format of the physical layer (PHY) that duplicates a 20 MHz non-HT transmission in two adjacentor more 20 MHz channels", adjacent 20 MHz channels? | change "two or more 20 MHz channels" to "two or more adjacent 20 MHz channels". | REJECTED (MAC: 2012-07-12 06:10:55Z) In the case of 80+80 non-HT duplicate not all of the 20MHz channels comprising an 80+80 non-HT duplicate are adjacent. So the proposed change is incorrect. | EDITOR | MAC Motion 32 | SP passed |  |  |  |  | 2012-07-19 18:00 | MAC
6549 | Sigurd Schelstraete | 188 | 3 | 8.6.1 | 96 | 13 | T | N | 96.13 | 13 | 8.6.1 |  | V | Adrian Stephens | 12/783r1 | 32 | The sentence "In a VHT PPDU, the last A-MPDU subframe is padded to the last octect of the PSDU or to a multiple of 4 octets ..." makes it sound as if the padding is part of the regular MPDU subframe padding. Is the padding described here the same as the EOF pad shown in Figure 8-503? If so, it would be simpler to specify that the padding rule for the last MPDU subframe is different in the case of VHT, compared to HT. | Clarify relationship between EOF pad and padding of last A-MPDU subframe. It may be more correct to say: "In a VHT PSDU, the last A-MPDU subframe also has padding octets appended to make it a multiple of 4 octets, unless such padding would cause the A-MPDU length to exceed PSDU_LENGTH. After the last A-MPDU subframe, 0-3 EOF Pad bytes are appended to make the A-MPDU length equal to PSDU_LENGTH." | REVISED (MAC: 2012-07-12 20:49:46Z) At the end of the cited sentence add ", see 9.12.6". | EDITOR | MAC Motion 32 | SP passed |  |  |  |  | 2012-07-19 18:39 | MAC
6548 | Sigurd Schelstraete | 188 | 3 | 8.6.1 | 96 | 3 | T | N | 96.03 | 3 | 8.6.1 |  | J | Adrian Stephens | 12/783r1 | 32 | Is the length of the A-MDPU as shown in Figure 8-503 equal to PSDU_LENGTH? | Add text to clarify. | REJECTED (MAC: 2012-07-12 20:47:16Z) 8-503 describes a structure. It is not necessary in Clause 8 to relate this to operation of the attached PHY. In the case of VHT PPDU, the length of the A-MPDU maps onto the PSDU_LENGTH parameter. In the case of an HT PPDU, it maps onto the LENGTH parameter. | EDITOR | MAC Motion 32 | SP passed |  |  |  |  | 2012-07-19 18:38 | MAC
6519 | Sigurd Schelstraete | 188 | 3 | 4.3.10a | 10 | 46 | T | N | 10.46 | 46 | 4.3.10a |  | V | Adrian Stephens | 11-12/0782r01 | 32 | Paragraph starting at line 46 lists a number of instances where VHT features may be used. I didn't see any mention of TDLS. Isn't that a situation where VHT features can be available to STAs as well? | Add TDLS if appropriate | REVISED (MAC: 2012-07-12 06:57:42Z) At 10.47 replace "The VHT features" with "Most VHT features". At 10.51 insert a new sentence at the end of the para: "A subset of the VHT features is available for use between two VHT STAs that have established a TDLS link." | EDITOR | MAC Motion 32 | SP passed |  |  |  |  | 2012-07-19 18:10 | MAC
6518 | Sigurd Schelstraete | 188 | 3 | 3.2 | 7 | 1 | T | N | 7.01 | 1 | 3.2 |  | J | Adrian Stephens | 11-12/0782r01 | 32 | VHT BSS Basic MCS is not just the set supported by all VHT STAs. It is also the requirement for being allowed into the BSS. This second part is not adequately captured in the definition. | At end of sentence, add: " and that have to be supported by any VHT STA that is not a member of the BSS and wishes to join the BSS" | REJECTED (MAC: 2012-07-12 06:37:02Z) The .11ac definition closely follows the pattern of the related HT definition. The definition is true as it stands. How the condition in the definition comes to be true is a detail of the association mechanism that it is not necessary to repeat here. | EDITOR | MAC Motion 32 | SP passed |  |  |  |  | 2012-07-19 18:06 | MAC
6517 | Sigurd Schelstraete | 188 | 3 | 3.2 | 6 | 60 | T | N | 6.6 | 60 | 3.2 |  | V | Adrian Stephens | 11-12/0782r01 | 32 | Alternate definition for user still here? | Think real hard about this | REVISED (MAC: 2012-07-12 06:34:28Z) Agree that alternate users are obsolete. Delete the definition at 6.60. | EDITOR | MAC Motion 32 | SP passed |  |  |  |  | 2012-07-19 18:03 | MAC
6516 | Sigurd Schelstraete | 188 | 3 | 3.2 | 5 | 64 | T | N | 5.64 | 64 | 3.2 |  | V | Adrian Stephens | 11-12/0782r01 | 32 | Since MU is only defined for VHT, it seems redundant to have definitions for both "MU beamformee" and "VHT MU beamformee" Similar comment for MU beamformer. | Merge both definitions into a single VHT MU beamformee definition. Similar for beamformer. | REVISED (MAC: 2012-07-12 16:02:22Z) Make changes shown in document 0782/r1 for CID 6205. | EDITOR | MAC Motion 32 | SP passed |  |  |  |  | 2012-07-19 18:02 | MAC
6515 | Sigurd Schelstraete | 188 | 3 | 3.2 | 4 | 42 | T | N | 4.42 | 42 | 3.2 |  | V | Adrian Stephens | 11-12/0782r01 | 32 | While NOTE 3 rightly stresses the important difference between MAC management PDU and management MAC PDU, it would be helpful to provide the reader with additional references to help his understanding rather than threats to his unspeakables. | Add text to NOTE 2: "The format of the management MPDU is descibed in 8.3.3. The MMPDU is carried as payload in the management MPDU." Additionally, this may sufficiently reduce the risk of misunderstanding to justify deletion of NOTE 3. | REVISED (MAC: 2012-07-12 06:16:55Z) The resolution of another comment has removed both NOTES 2 and 3. | EDITOR | MAC Motion 32 | SP passed |  |  |  |  | 2012-07-19 18:01 | MAC
6467 | Mark RISON | 188 | 3 | 3.2 | 5 | 40 | T | Y | 5.4 | 40 | 3.2 |  | V | Adrian Stephens | 11-12/0782r01 | 32 | Signalling TAs can also be used during a TXOP | Change to "signaling related to the bandwidth to be used in subsequent transmissions in a TXOP" | REVISED (MAC: 2012-07-12 06:18:56Z) At 5.40 change "establishment of an" to "bandwidth to be used in subsequent transmissions in an" | EDITOR | MAC Motion 32 | SP passed |  |  |  |  | 2012-07-19 18:02 | MAC
6415 | Mark RISON | 188 | 3 | 8.6.3 | 98 | 40 | T | Y | 98.4 | 40 | 8.6.3 |  | J | Adrian Stephens | 12/783r1 | 32 | "An MU PPDU does not carry more than one A-MPDU that contains one or more MPDUs soliciting an immediate response." is a behavioural constraint more than a frame formatting rule. There are other instances of this kind of issue | Move to 9.19.2.2a. Look for any other instances and address them similarly | REJECTED (MAC: 2012-07-12 20:58:33Z) The cited text describes the contents of an MU PPDU, not how those contents are constructed. It is appropriate in its current location. | EDITOR | MAC Motion 32 | SP passed |  |  |  |  | 2012-07-19 18:40 | MAC
6412 | Mark RISON | 188 | 3 | 8.6.3 | 99 | 49 | T | Y | 99.49 | 49 | 8.6.3 |  | A | Adrian Stephens | 12/783r1 | 32 | "A VHT single MPDU, which can be any single MPDU." -- no, it can't, it has to be the VHT type of single MPDU | Change "A VHT single MPDU, which can be any single MPDU. [The A-MPDU is carried in a PPDU with the TXVECTOR FORMAT parameter set to VHT.] The MPDU delimiter of the subframe containing the MPDU has the EOF field set to 1." to "A VHT single MPDU." Everything else is wrong or spurious duplication | ACCEPTED (MAC: 2012-07-12 21:01:33Z) | EDITOR | MAC Motion 32 | SP passed |  |  |  |  | 2012-07-19 18:41 | MAC
6326 | Yusuke Asai | 188 | 3 | 4.3.10a | 10 | 27 | T | N | 10.27 | 27 | 4.3.10a |  | A | Adrian Stephens | 11-12/0782r01 | 32 | "MU PPDUs" should be replaced with "VHT MU PPDUs." ("VHT MU PPDUs" is explicitly defined in section 3.2.) | As in comment. | ACCEPTED (MAC: 2012-07-12 06:53:16Z) | EDITOR | MAC Motion 32 | SP passed |  |  |  |  | 2012-07-19 18:09 | MAC
6685 | Simone Merlin | 188 | 3 | 8.2.4.1.8 | 31 | 31 | T | Y | 31.31 | 31 | 8.2.4.1.8 |  | V | Adrian Stephens | 12/783r1 | 32 | "In a VHT BSS, if the TXOP power save feature is supported at both the AP and an individual STA (as determined from its VHT Capabilities element), the More Data field indicates that more BUs are buffered for that STA at the AP (see 10.2.1.4a (Power management during VHT transmissions) for the operation of TXOP power save). A value of 1 in individually addressed frames transmitted by the VHT AP to a VHT STA in TXOP PS mode indicates that at least one additional buffered BU is present for the same STA." There is redundancy between the two sentences. | Suggest to keep only the second sentence, maybe adding the initial part of the first sentence that refers to capabilities. | REVISED (MAC: 2012-07-12 20:16:01Z) Replace para at 32.31 with "<cut and paste text from proposed change here>". | EDITOR | MAC Motion 32 | SP passed |  |  |  |  | 2012-07-19 18:34 | MAC

## MU motion 33
CID | Commenter | LB | Draft | Clause Number(C) | Page(C) | Line(C) | Type of Comment | Part of No Vote | Page | Line | Clause | Duplicate of CID | Resn Status | Assignee | Submission | Motion Number | Comment | Proposed Change | Resolution | Owning Ad-hoc | Comment Group | Ad-hoc Status | Ad-hoc Notes | Edit Status | Edit Notes | Edited in Draft | Last Updated | Last Updated By
6788 | Minho Cheong | 188 | 3 | 8.4.1.48 | 61 | 23 | T | N | 61.23 | 23 | 8.4.1.48 |  | V | Nihar | 12/0836r1 | 33 | It is a little uncertain in the description how to get average SNR value, between genemetric mean (summuation in decibels) and arithmetic mean (summation in original numbers). This uncertainty also lies in the description of SNR value in MFB field. FYI, average SNR value for CSI (only in 11n) was derived by arithmetic mean. | clearer description is needed | REVISED (MU: 2012-07-12 22:56:01Z) - Change the sentence "The AvgSNRi in Table 8-53h (Average SNR of Space-Time Stream i subfield) is the sum of the values of SNR per tone (in decibels) divided by the number of tones represented." to "The AvgSNRi in Table 8-53h (Average SNR of Space-Time Stream I subfield) is found by computing the SNR per subcarrier in decibels for the subcarriers identified in Table 8-53g, and then computing the arithmetic mean of those values." | EDITOR | MU motion 33 | SP passed | SP passed w/ no objection. |  |  |  | 2012-07-19 22:42 | EDITOR
6629 | Robert Stacey | 188 | 3 | 10.4 | 164 | 19 | T | N | 164.19 | 19 | 10.4 |  | J | Osama | 11/0808r1 | 33 | The requirement in this and the next paragraph are meaningless unless tied to the content of the Group ID Management frame. I can send a empty Group ID Management frame and then start sending MU PPDUs. The STA wont receive them because it is does not recognize the group ID. Simply sending a STA a Group ID Management frame doesn't mean its going to be able to demodulate an MU PPDU. SImilarly, in the last paragraph "based on" is vague and thus meaningless. | Delete both paragraphs | REJECTED (MU: 2012-07-12 21:25:12Z) - The two paragraphs help in clarifying the STA behaviour related to Group ID management. | EDITOR | MU motion 33 | SP passed | MU: 2012-07-12 21:25:09Z - SP passed w/ no objection. |  |  |  | 2012-07-19 22:42 | EDITOR
6628 | Robert Stacey | 188 | 3 | 10.4 | 164 | 14 | T | N | 164.14 | 14 | 10.4 |  | A | Osama | 11/0808r1 | 33 | The STA needs to re-issue the PHYCONFIG_VECTOR, not update it | "shall issue a PHYCONFIG_VECTOR primitive with the GROUP_ID_MANAGEMENT parameter based on the content.." | ACCEPTED (MU: 2012-07-12 21:18:24Z) | EDITOR | MU motion 33 | SP passed | MU: 2012-07-12 21:18:21Z - SP passed w/ no objection. |  |  |  | 2012-07-19 22:42 | EDITOR
6627 | Robert Stacey | 188 | 3 | 10.4 | 164 | 1 | T | N | 164.01 | 1 | 10.4 |  | A | Osama | 12/0808r1 | 33 | These sentences should be reversed. Introduce user position and its relation to User Position Array field. Then state normative requirement of one position per group. Also, a nomative statement may not be necessary since the encoding constraints limit the STA to one user position per group ID. | "A STA's user position in each group.. to the STA. An AP can assign the same user position.. to different STAs. A STA shall have only one user position in each group of which it is a member." | ACCEPTED (MU: 2012-07-12 21:16:59Z) | EDITOR | MU motion 33 | SP passed | MU: 2012-07-12 21:16:57Z - SP passed w/ no objection. |  |  |  | 2012-07-19 22:42 | EDITOR
6386 | Allert Van Zelst | 188 | 3 | 8.4.1.49 | 61 | 50 | T | N | 61.5 | 50 | 8.4.1.49 |  | V | Nihar | 12/0836r1 | 33 | Add a reference to 22.3.11, because I don't believe a clause 20 section describes what to do with the delta SNRs | add reference to 22.3.11 | REVISED (MU: 2012-07-12 22:42:04Z) - Replace text on 61.47-51 with "The MU Exclusive Beamforming Report field is used by the VHT Compressed Beamforming report (see VHT Compressed Beamforming frame format) to carry explicit feedback information in the form of delta SNRs. The information in the VHT Compressed Beamforming Report field and the MU Exclusive Beamforming Report field can be used by the transmit MU beamformer to determine steering matrices Q, as described in 9.29.3 (Explicit feedback beamforming), 20.3.12.3 (Explicit feedback beamforming), and 22.3.11 (SU-MIMO and MU-MIMO Beamforming)." | EDITOR | MU motion 33 | SP passed | MU: 2012-07-12 22:42:24Z - SP passed w/ no objection |  |  |  | 2012-07-19 22:42 | EDITOR
6311 | Brian Hart | 188 | 3 | 10.4 | 164 | 15 | T | N | 164.15 | 15 | 10.4 |  | V | Osama | 12/0808r1 | 33 | No MAC section tells the MAC how and when to populate PHYCONFIG_VECTOR parameter PARTIAL_AID_LIST | Add details on MAC behavior for this | REVISED (MU: 2012-07-12 21:12:38Z) - See changes in doc 11-12/0808r1, CID 6311. | EDITOR | MU motion 33 | SP passed | MU: 2012-07-12 21:12:26Z SP passed w/ no objection. |  |  |  | 2012-07-19 22:42 | EDITOR
6310 | Brian Hart | 188 | 3 | 10.4 | 164 | 15 | T | N | 164.15 | 15 | 10.4 |  | V | Osama | 12/0808r1 | 33 | This section should also address LISTEN_TO_GID00, LISTEN_TO_GID63. | As in comment | REVISED (MU: 2012-07-12 21:07:00Z) - See changes in doc11-12/808r1, CID 6310. | EDITOR | MU motion 33 | SP passed | MU: 2012-07-12 21:07:04Z SP passed w/ no objection. |  |  |  | 2012-07-19 22:42 | EDITOR
6245 | Brian Hart | 188 | 3 | 8.4.1.49 | 62 | 50 | T | N | 62.5 | 50 | 8.4.1.49 |  | V | Nihar | 11/0836r1 | 33 | Now scidx has two definitions - in table 8-53g and in table 8-53j. Ambiguous | For SNR, use a different term - e.g. use sscidx in place of scidx in table 8-53i and j. Also, at the end of table 8-53i add a note "NOTE--sscidx(.) is defined in Table 8-53j" | REVISED (MU: 2012-07-12 21:44:51Z) - Replace "scidx" with "ssidx" on 62.16, in table 8-53i, and in table 8-53j. Also, at the end of table 8-53i add a note at the bottom: "NOTE--sscidx(.) is defined in Table 8-53j" | EDITOR | MU motion 33 | SP passed | MU: 2012-07-12 21:44:48Z - SP passed w/ no objection. |  |  |  | 2012-07-19 22:42 | EDITOR
6244 | Brian Hart | 188 | 3 | 8.4.1.49 | 61 | 62 | T | N | 61.62 | 62 | 8.4.1.49 |  | A | Nihar | 12/0836r1 | 33 | "Spaced 2Ng apart" but near DC this is not true - e.g. -6,-4,-2-1,1,2,4,6 | "Typically spaced ..." | ACCEPTED (MU: 2012-07-12 21:41:45Z) | EDITOR | MU motion 33 | SP passed | MU: 2012-07-12 21:41:42Z - SP passed w/ no objection. |  |  |  | 2012-07-19 22:42 | EDITOR
6243 | Brian Hart | 188 | 3 | 8.4.1.48 | 57 | 57 | T | N | 57.57 | 57 | 8.4.1.48 |  | V | Nihar | 12/0836r1 | 33 | "Subcarriers 0, +-2, +-4 and +-128 are skipped" without explanantion whereas other nearby notes given explanations | "DC subcarriers ... are skipped"? Ditto P58L18 | REVISED (MU: 2012-07-12 21:39:39Z) - Revise 57.57 to "DC subcarriers 0, plus/minus 2, plus/mins 4, and subcarriers plus/minus 128 are skipped". Revise 58.18 to "DC subcarriers plus/minus 2 are skipped". | EDITOR | MU motion 33 | SP passed | MU: 2012-07-12 21:39:28Z - SP passed w/ no objection. |  |  |  | 2012-07-19 22:42 | EDITOR
6170 | Youhan Kim | 188 | 3 | 8.4.1.49 | 61 | 50 | T | Y | 61.5 | 50 | 8.4.1.49 |  | V | Nihar | 12/0836r1 | 33 | Delta SNR is a new feature in 11ac. | Change "and 20.3.12.3" to ",20.3.12.3 and 22.3.11", and describe how to use delta SNR in 22.3.11. | REVISED (MU: 2012-07-12 22:41:41Z) - Replace text on 61.47-51 with "The MU Exclusive Beamforming Report field is used by the VHT Compressed Beamforming report (see VHT Compressed Beamforming frame format) to carry explicit feedback information in the form of delta SNRs. The information in the VHT Compressed Beamforming Report field and the MU Exclusive Beamforming Report field can be used by the transmit MU beamformer to determine steering matrices Q, as described in 9.29.3 (Explicit feedback beamforming), 20.3.12.3 (Explicit feedback beamforming), and 22.3.11 (SU-MIMO and MU-MIMO Beamforming)." | EDITOR | MU motion 33 | SP passed | SP passed w/ no objection |  |  |  | 2012-07-19 22:42 | EDITOR
6147 | Liwen Chu | 188 | 3 | 10.4 | 164 | 19 | T | Y | 164.19 | 19 | 10.4 |  | J | Osama | 12/0808r1 | 33 | An AP of course can transmit a MU PPDU to a STA before the transmission of a new Group ID Management frame to a STA and any associated acknowledgement from the STA per the old Group ID management frame. | Change to "Transmission of a Group ID Management frame to a STA and any associated acknowledgement from the STA shall be complete before the transmission of an MU PPDU per the Group defined by the Group ID Management frame to the STA." | REJECTED (MU: 2012-07-12 20:59:50Z) - The paragraph describes the order of events, i.e. distribute Group ID information before frame transmission. It doesn't describe old or recent Group ID assignment. | EDITOR | MU motion 33 | SP passed | MU: 2012-07-12 20:59:58Z SP passed w/ no objection. |  |  |  | 2012-07-19 22:42 | EDITOR
6146 | Liwen Chu | 188 | 3 | 10.4 | 164 | 4 | T | Y | 164.04 | 4 | 10.4 |  | V | Osama | 12/0808r1 | 33 | This is not right. Per the sentence, the AP can assign the same user position 1 for group3 to STA3, STA4 and STA5. | Change the text to "An AP can assign the same user position for different Group ID to different STAs." | REVISED (MU: 2012-07-12 20:56:18Z) - The cited text can be clarified by making the changes in 11-12/808r1 in CID 6146. | EDITOR | MU motion 33 | SP passed | MU: 2012-07-12 20:46:58Z SP passed w/ no objection. |  |  |  | 2012-07-19 22:42 | EDITOR

## MU Motion 34
CID | Commenter | LB | Draft | Clause Number(C) | Page(C) | Line(C) | Type of Comment | Part of No Vote | Page | Line | Clause | Duplicate of CID | Resn Status | Assignee | Submission | Motion Number | Comment | Proposed Change | Resolution | Owning Ad-hoc | Comment Group | Ad-hoc Status | Ad-hoc Notes | Edit Status | Edit Notes | Edited in Draft | Last Updated | Last Updated By
6532 | Sigurd Schelstraete | 188 | 3 | 8.4.1.48 | 54 | 1 | T | N | 54.01 | 1 | 8.4.1.48 |  | V | Nihar | 12/0836r1 | 34 | Make it clear that "submatrix" means "selected columns" | Replace "V is a submatrix of C" with "V consists of a subset of the columns of C" | REVISED (MU: 2012-07-18 03:25:39Z) Replace text beginning immediately after table on pg. 53 through second equation on pg. 54 with the following text: “The beamforming feedback matrix V is formed by the beamformee as follows. The beamformer transmits an NDP with N_STS space-time streams. Based on this NDP, the beamformee estimates the N_{RX,BFEE} X N_{STS,NDP} channel, and based on that channel it determines a Nr x Nc orthonormal matrix V, where Nr,Nc satisfy: Nr = N_{STS,NDP}, Nc <= min(N_{STS,NDP}, N_{RX,BFEE}) equation 8-1 Further restrictions on Nc are described in 9.31.5, VHT Sounding Protocol. “ | EDITOR | MU Motion 34 | SP passed | MU: 2012-07-12 22:13:13Z - Pending changes in CID 6530. |  |  |  | 2012-07-19 23:14 | MU
6236 | Brian Hart | 188 | 3 | 8.3.1.19 | 40 | 33 | T | N | 40.33 | 33 | 8.3.1.19 |  | V | Simone Merlin | 12/875 | 34 | "Sequence number" but it's not really a sequence number | In general in 802.11 this quantity is called a "Dialog Token". Rename here and elsewhere | REVISED (MU: 2012-07-16 18:30:56Z) As suggested, rename the field to "Sounding Dialog Token" and the subfield to "Sounding Dialog Token Number"; see editing instructions in document 12/875r0 | EDITOR | MU Motion 34 | SP passed |  |  |  |  | 2012-07-19 23:13 | MU
6237 | Brian Hart | 188 | 3 | 8.3.1.19 | 41 | 19 | T | N | 41.19 | 19 | 8.3.1.19 |  | J | Simone Merlin | 12/875r0 | 34 | Nc is unclear | For clarity, add a reference to eqn (8-1). | REJECTED (MU: 2012-07-16 18:33:24Z) : The referred text is “If the Feedback Type field indicates MU, then Nc Index indicates the number of columns, Nc, in the Compressed Beamforming Feedback Matrix subfield minus one” which seems to precisely point out to which Nc it is referring to. | EDITOR | MU Motion 34 | SP passed |  |  |  |  | 2012-07-19 23:13 | MU
6293 | Brian Hart | 188 | 3 | 9.29.4 | 141 | 44 | T | N | 141.44 | 44 | 9.29.4 |  | J | Osama | 12/965r1 | 34 | A core aspect of MU BFee/BFer capability is whether a STA understands the MU PLCP header format. And that format is selected by the PHY using groupId = 0/63 versus 1-62, *not* by having 1 versus more users in the TXVECTOR. That is, a non-MU BFer/BFee can't understand a MU-formated PPDU carryin only 1 user | Delete NUM-STS language and replace by GroupID language. 2x in this clause | REJECTED (MU: 2012-07-19 17:53:41Z) : The intention of the first paragraph is to indicate that an MU PPDU with single non-zero NUM_STS is allowed to transmit a STA that indicated that it is MU RX capable. Please see more discussions in AdHoc notes. | EDITOR | MU Motion 34 | SP passed | MU: 2012-07-19 17:43:34Z Adrian: First change loses the original intent of the sentence. The second one seems ok. First change is not helpful and second change is harmless. Youhan: Agrees about the first change with Adrian. Eldad: The first change seems incorrect to me. Osama: Maybe the first sentence can remain as is. Robert: The first statement is useless. Youhan: The original intent was that an SU only receiver. GID 1 to 62 shall not be transmitted to a SU only receiver. Robert: Original intent was, provided the STA is MU capable, you can send to it a transmission with GID 1 to 62 with only that STA as the recepient. |  |  |  | 2012-07-19 23:10 | MU
6384 | Allert Van Zelst | 188 | 3 | 9.29.3 | 141 | 38 | T | N | 141.38 | 38 | 9.29.3 |  | A | Osama | 12/965r0 | 34 | unnecessary info, remove "VHT Capabilities Info field" | as in comment | ACCEPTED (MU: 2012-07-19 17:57:24Z): Discussion: The commenter is correct. A reference to the VHY Capabilities element is sufficient. | EDITOR | MU Motion 34 | SP passed |  |  |  |  | 2012-07-19 23:10 | MU
6385 | Allert Van Zelst | 188 | 3 | 8.4.1.48 | 53 | 53 | T | N | 53.53 | 53 | 8.4.1.48 |  | V | Nihar | 12/0836r1 | 34 | It may be that a beamformer at some point in time disables a number of TX antennas to be able to beamform to a client, therefore the relationship here is with respect to the active or enabled antennas | change "and antenna numbers on the beamformee and beamformer sides" to "and the number of active antennas on the beamformee and beamformer sides" or "and the number of enabled antennas on the beamformee and beamformer sides" | REVISED (MU: 2012-07-18 03:23:33Z) Replace text beginning immediately after table on pg. 53 through second equation on pg. 54 with the following text: “The beamforming feedback matrix V is formed by the beamformee as follows. The beamformer transmits an NDP with N_STS space-time streams. Based on this NDP, the beamformee estimates the N_{RX,BFEE} X N_{STS,NDP} channel, and based on that channel it determines a Nr x Nc orthonormal matrix V, where Nr,Nc satisfy: Nr = N_{STS,NDP}, Nc <= min(N_{STS,NDP}, N_{RX,BFEE}) equation 8-1 Further restrictions on Nc are described in 9.31.5, VHT Sounding Protocol. “ | EDITOR | MU Motion 34 | SP passed | MU: 2012-07-12 22:12:08Z Pending changes in CID 6530. |  |  |  | 2012-07-19 23:14 | MU
6410 | Yongho Seok | 188 | 3 | 8.3.1.19 | 41 | 9 | T | N | 41.09 | 9 | 8.3.1.19 |  | J | Simone Merlin | 12/875r0 | 34 | In DLS or TDLS communication, STA should know an AID of a peer STA for VHT NDP sounding. During DLS or TDLS Setup procedure, AID information is exchanged each other. But, after DLS or TDLS Setup procedure, if the AID of STA is changed through re-association process, how is it updated? | Provide the solution for updating AID after DLS/TDLS Setup procedure. | REJECTED (MU: 2012-07-16 18:34:36Z) As pointed out by the commenter, the TDLS Setup Request/Response frames include the AID Information Element. Note also that the TDLS direct-link establishment procedure (10.22.4) includes the following case. If a TDLS Setup Request frame is received from a TDLS responder STA with which a currently active TDLS session exists, then the receiving STA shall tear down the existing TDLS direct link as if a TDLS Teardown frame was received, and respond with a TDLS Setup Response frame. Based on above procedure, the STA with the new AID can send a TDLS Setup Request including the new AID, to update the peer STA. There may be several reasons for a STA to send a TDLS Setup Request to an already peered STA, to update any of the info carried by the TDLS Setup Request; the current specifications though do not list explicitly al the conditions that would trigger the transmission of a new TDLS Setup Request. For this reason, it is suggested that no change to the text is required. | EDITOR | MU Motion 34 | SP passed |  |  |  |  | 2012-07-19 23:13 | MU
6169 | Youhan Kim | 188 | 3 | 8.4.1.48 | 53 | 53 | T | Y | 53.53 | 53 | 8.4.1.48 |  | V | Nihar | 12/0836r1 | 34 | A STA may use only a portion of the antennas for transmission and/or reception | Change "antenna numbers" to "number of active antennas" or "number of enabled antennas". | REVISED (MU: 2012-07-18 03:24:34Z) Replace text beginning immediately after table on pg. 53 through second equation on pg. 54 with the following text: “The beamforming feedback matrix V is formed by the beamformee as follows. The beamformer transmits an NDP with N_STS space-time streams. Based on this NDP, the beamformee estimates the N_{RX,BFEE} X N_{STS,NDP} channel, and based on that channel it determines a Nr x Nc orthonormal matrix V, where Nr,Nc satisfy: Nr = N_{STS,NDP}, Nc <= min(N_{STS,NDP}, N_{RX,BFEE}) equation 8-1 Further restrictions on Nc are described in 9.31.5, VHT Sounding Protocol. “ | EDITOR | MU Motion 34 | SP passed | MU: 2012-07-12 22:11:33Z Pending changes in CID 6530. |  |  |  | 2012-07-19 23:14 | MU
6531 | Sigurd Schelstraete | 188 | 3 | 8.4.1.48 | 53 | 64 | T | N | 53.64 | 64 | 8.4.1.48 |  | V | Nihar | 12/0836r1 | 34 | "arbitrary diagonalization" is not precise enough | In order to work as described, the diagonalization should meet a number of constraints at least, e.g.: - C should be unitary - B should be diagonal with diagonal values in descending order | REVISED (MU: 2012-07-18 03:24:51Z) Replace text beginning immediately after table on pg. 53 through second equation on pg. 54 with the following text: “The beamforming feedback matrix V is formed by the beamformee as follows. The beamformer transmits an NDP with N_STS space-time streams. Based on this NDP, the beamformee estimates the N_{RX,BFEE} X N_{STS,NDP} channel, and based on that channel it determines a Nr x Nc orthonormal matrix V, where Nr,Nc satisfy: Nr = N_{STS,NDP}, Nc <= min(N_{STS,NDP}, N_{RX,BFEE}) equation 8-1 Further restrictions on Nc are described in 9.31.5, VHT Sounding Protocol. “ | EDITOR | MU Motion 34 | SP passed | MU: 2012-07-12 22:12:54Z - Pending changes in CID 6530. |  |  |  | 2012-07-19 23:14 | MU
6849 | Ahmadreza Hedayat | 188 | 3 | 8.3.1.19 | 41 | 10 | T | N | 41.1 | 10 | 8.3.1.19 |  | J | Simone Merlin | 12/875r0 | 34 | There is a chance of addressing more than one STA by AID12. A note on how to possibly avoid this could help. | Add a note on how to avoid/reduce chance of addressing more than a STA by a single AID12. | REJECTED (MU: 2012-07-16 18:37:10Z):AIDs are limited to assme values in [0,2007], so that all possible AIDs can be represented in 12bits and each value of AID12 refers to a single STA. Note that AID 12 was defined to include the 12 LSBs of AID because AID is defined as a 16bits field, although only 12 are meaningful for the Association ID indication (see 8.4.1.8 AID field) The value assigned as the AID is in the range 1–2007 and is placed in the 14 LSBs of the AID field, with the two MSBs of the AID field set to 1 (see 8.2.4.2). | EDITOR | MU Motion 34 | SP passed |  |  |  |  | 2012-07-19 23:13 | MU
6533 | Sigurd Schelstraete | 188 | 3 | 8.4.1.48 | 54 | 13 | T | N | 54.13 | 13 | 8.4.1.48 |  | V | Nihar | 12/0836r1 | 34 | Add clarifying text below formula on line 12 | Add: Nr = N_BFER,N_STS Nc <= N_BFER,N_STS | REVISED (MU: 2012-07-18 03:25:55Z) : Replace text beginning immediately after table on pg. 53 through second equation on pg. 54 with the following text: “The beamforming feedback matrix V is formed by the beamformee as follows. The beamformer transmits an NDP with N_STS space-time streams. Based on this NDP, the beamformee estimates the N_{RX,BFEE} X N_{STS,NDP} channel, and based on that channel it determines a Nr x Nc orthonormal matrix V, where Nr,Nc satisfy: Nr = N_{STS,NDP}, Nc <= min(N_{STS,NDP}, N_{RX,BFEE}) equation 8-1 Further restrictions on Nc are described in 9.31.5, VHT Sounding Protocol. “ | EDITOR | MU Motion 34 | SP passed | MU: 2012-07-12 22:13:34Z - Pending changes in CID 6530. |  |  |  | 2012-07-19 23:14 | MU
6535 | Sigurd Schelstraete | 188 | 3 | 8.4.1.48 | 61 | 27 | T | N | 61.27 | 27 |  |  | V | Nihar | 12/0836r2 | 34 | Clarify "when the beamformer applies the matrix V" | Change "when the beamformer applies the matrix V" to "when the beamformer uses V or a subset of the columns of V as the beamforming steering matrix" | REVISED (MU: 2012-07-19 01:16:25Z) - Discussion: If a subset of the columns of V are used, then the SNR per stream will be different than if the entire V is applied due to power splitting per stream. Therefore, adding text that mentions usage of a subset of the columns of V will actually introduce ambiguity into this definition, and thus should be avoided. The feeling is that “applies the matrix V” is precise, and does not need to be replaced with “uses V as the beamforming steering matrix”. Proposed resolution: Revised. On 61.26 change "the matrix V" to "all columns of the matrix V". REJECTED (MU: 2012-07-12 22:21:07Z) - If a subset of the columns of V are used, then the SNR per stream will be different than if the entire V is applied due to power splitting per stream. Therefore, adding text that mentions usage of a subset of the columns of V will actually introduce ambiguity into this definition, and thus should be avoided. The feeling is that "applies the matrix V" is precise and does not need to be replaced with "uses V as the beamforming steering matrix". | EDITOR | MU Motion 34 | SP passed | MU: 2012-07-19 01:12:01Z - SP passed w/ no objection on revised resolution. MU: 2012-07-12 22:21:01Z - SP passed w/ no objection. |  |  |  | 2012-07-19 23:10 | MU
6708 | Simone Merlin | 188 | 3 | 9.29.3 | 141 | 38 | T | Y | 141.38 | 38 |  |  | A | Osama | 12/965r0 | 34 | "The value of Nr within an explicit Beamforming feedback frame transmitted by a VHT beamformee will not exceed the value indicated in the Compressed Steering Number of Beamformer Antennas Supported subfield of the VHT Capabilities element VHT Capabilities Info field." | unnecessary info, remove "VHT Capabilities Info field" | ACCEPTED (MU: 2012-07-19 17:58:42Z) | EDITOR | MU Motion 34 | SP passed |  |  |  |  | 2012-07-19 23:10 | MU
6772 | David Hunter | 188 | 3 | 9.29.1 | 139 | 47 | T | Y | 139.47 | 47 |  |  | V | Osama | 12/965r1 | 34 | Instead of inserting "HT" all over the place in subclauses 9.29.x, why not just title the appropriate subclauses "HT xyz"? In addition, 9.29.1 is the General sub-subclause for 9.29, so "This subclause" should refer to all of 9.29 -- which apparently it does not. | Replace the 9.29.1 title "General" with "HT steering matrix calculations" and replace the 9.29.2 title "Transmit beamforming with implicit feedback" with "HT transmit beamforming with implicit feedback", dropping the first sentences of each. | REVISED (MU: 2012-07-19 18:06:45Z) : Agree to change the title of Clause 9.29.1 and 9.29.2. Since the first line in the clause is a correct statement, there is no need to remove it. More discussions in AdHoc notes. Proposed changes: Change the title of Clause 9.29.1 to HT steering matrix calculations Change the title of Clause 9.29.2 to HT transmit beamforming with implicit feedback | EDITOR | MU Motion 34 | SP passed | MU: 2012-07-19 18:04:14Z Adrian: First line should still be there as we should not rely on title alone to give subtle indications. The title is only indicative but not normative. We should keep the first sentence. Youhan: Commentor is not asking to remove HT. Osama: Ok, I think that makes sense. Let's not remove HT in 9.29.1 |  |  |  | 2012-07-19 23:10 | MU
6794 | Matthew Fischer | 188 | 3 | 8.3.1.19 | 41 | 11 | T | Y | 41.11 | 11 | 8.3.1.19 |  | J | Simone Merlin | 12/875r0 | 34 | There might be more than one sounding feedback generated. | Change "the sounding feedback" to "sounding feedback" | REJECTED (MU: 2012-07-16 18:35:19Z):The referenced text is: Contains the 12 least significant bits of the AID of a STA expected to process the following VHT NDP and prepare the sounding feedback. Equal to 0 if the STA is an AP, mesh STA or STA that is a member of an IBSS. The STA receiving the VHT NDP Announcement can only prepare one feedback as a response to the reception of a VHT NDP Announcement and following NDP. | EDITOR | MU Motion 34 | SP passed |  |  |  |  | 2012-07-19 23:13 | MU
6813 | Matthew Fischer | 188 | 3 | 8.3.1.19 | 40 | 1 | T | Y | 40.01 | 1 |  |  | J | Simone Merlin | 12/875r1 | 34 | Are there any variable-length MAC frames without an indication in the MAC fields of the actual length and that are carried in a VHT format PPDU? For example, a variable length non-Data Type frame in a VHT PPDU. If so, how does the MAC determine the correct endpoint for this frame in order to validate the FCS? Looking at the VHT NDP Announcement frame, I thought that I had such a frame, but I believe that this frame cannot be transmitted using VHT PPDU format. | Make certain that we do not have an FCS problem in the MAC, that we always know exactly how many bytes we are supposed to receive for each frame. | REJECTED (MU: 2012-07-19 18:19:36Z) : The length in bytes of the MPDU is known either from the PHY preamble or from the MPDU delimiter, hence there is no issue related to FCS computation. | EDITOR | MU Motion 34 | SP passed |  |  |  |  | 2012-07-19 23:10 | MU
6814 | Matthew Fischer | 188 | 3 | 8.3.1.19 | 40 | 7 | T | Y | 40.07 | 7 | 8.3.1.19 |  | J | Simone Merlin | 12/875r1 | 34 | It does not appear that "n", number of STA Info fields, is specified anywhere in this frame - how is RX supposed to know this? | Explain how STA can infer the value of "n", or add explicit signalling of "n" via a change to the frame, e.g., use 2 reserved bits in Sounding Sequence field and 2 more bits by reducing the "sequence number" field in Sounding Sequence from 6 to 4. | REJECTED (MU: 2012-07-19 18:19:57Z) : The length in bytes of the MPDU is known either from the PHY preamble or from the MPDU delimiter, hence there is no need for further indications in the NDPA. | EDITOR | MU Motion 34 | SP passed |  |  |  |  | 2012-07-19 23:10 | MU
6530 | Sigurd Schelstraete | 188 | 3 | 8.4.1.48 | 53 | 64 | T | N | 53.64 | 64 | 8.4.1.48 |  | V | Nihar | 12/0836r1 | 34 | The dimensions of the channel are not N_BFEE,RX x N_BFER,TX. It should be N_BFEE,RX x N_BFER,N_STS. | Change text accordingly | REVISED (MU: 2012-07-18 03:25:21Z) : Replace text beginning immediately after table on pg. 53 through second equation on pg. 54 with the following text: “The beamforming feedback matrix V is formed by the beamformee as follows. The beamformer transmits an NDP with N_STS space-time streams. Based on this NDP, the beamformee estimates the N_{RX,BFEE} X N_{STS,NDP} channel, and based on that channel it determines a Nr x Nc orthonormal matrix V, where Nr,Nc satisfy: Nr = N_{STS,NDP}, Nc <= min(N_{STS,NDP}, N_{RX,BFEE}) equation 8-1 Further restrictions on Nc are described in 9.31.5, VHT Sounding Protocol. “ | EDITOR | MU Motion 34 | SP passed | MU: 2012-07-12 22:03:48Z - Lots of discussion took place. Equation (8-1) was inserted during D2.0 comment resolution as response to a comment. There was a suggestion to re-write the relevant paragraph along the lines of NDP is transmitted using Nsts, based on this NDP BFee estimates N_BFee,RX x Nsts channel matrix. Then, an Nr x Nc orthonormal matrix V where Nr = Nsts and Nc<=Nsts and Nc<=N_BFee,RX (perhaps write this out in an equation). Note that MU has more restriction on Nc. Nihar to work offline for updated resolution. |  |  |  | 2012-07-19 23:14 | MU

## COEX motion 34
CID | Commenter | LB | Draft | Clause Number(C) | Page(C) | Line(C) | Type of Comment | Part of No Vote | Page | Line | Clause | Duplicate of CID | Resn Status | Assignee | Submission | Motion Number | Comment | Proposed Change | Resolution | Owning Ad-hoc | Comment Group | Ad-hoc Status | Ad-hoc Notes | Edit Status | Edit Notes | Edited in Draft | Last Updated | Last Updated By
6473 | Mark RISON | 188 | 3 | 18.3.5.5 | 173 | 50 | T | Y | 173.5 | 50 | 18.3.5.5 |  | V | Brian Hart | 11-12/0801r1 | 34 | What does "validity" mean? It can be misinterpreted as "have been set correctly by the peer" | Change to "presence of [...] presence". Similarly at 187.41 | REVISED (COEX: 2012-07-16 04:54:43Z) - Revised. See changes under CID 6473 in 12/801<motioned-Revision#>, which clarify both validity and presence | EDITOR | COEX motion 34 | SP passed |  |  |  |  | 2012-07-23 01:34 | COEX
6126 | Liwen Chu | 188 | 3 | 18.2.2.8 | 170 | 47 | T | Y | 170.47 | 47 | 18.2.2.8 |  | V | Brian Hart | 11-12/0801r0 | 34 | Add the following text to the end of the note "The DYN_BANDWIDTH_IN_NON_HT parameter is not present when the frame is transmitted by a VHT STA to a non-VHT STA (see 9.7.10 (Channel Width in non-HT and non-HT duplicate PPDUs))." | As in comment | REVISED (COEX: 2012-07-13 12:45:04Z) - Revised. See changes under CID 6125 in 12/801<motioned-Revision#>, which implement much the same as the commeter requested | EDITOR | COEX motion 34 | SP passed |  |  |  |  | 2012-07-23 01:33 | COEX
6125 | Liwen Chu | 188 | 3 | 18.2.2.7 | 170 | 36 | T | Y | 170.36 | 36 | 18.2.2.7 |  | V | Brian Hart | 11-12/0801r0 | 34 | Add the following text to the end of the note "The CH_BANDWIDTH_IN_NON_HT parameter is not present when the frame is transmitted by a VHT STA to a non-VHT STA (see 9.7.10 (Channel Width in non-HT and non-HT duplicate PPDUs))." | As in comment | REVISED (COEX: 2012-07-13 12:44:52Z) - Revised. See changes under CID 6125 in 12/801<motioned-Revision#>, which implement much the same as the commeter requested | EDITOR | COEX motion 34 | SP passed |  |  |  |  | 2012-07-23 01:33 | COEX
6077 | Liwen Chu | 188 | 3 | 3.2 | 5 | 46 | T | N | 5.46 | 46 | 3.2 |  | V | Adrian Stephens | 11-12-0782r1 | 34 | "negotiates a potentially reduced channel width" is not clear to which width. Non-HT makes no sense for dynamic bandwidth operation. | change to "negotiates a potentially reduced channel width than the channel width indicated by RTS", Remove "non-HT or" from the definition. | REVISED (COEX: 2012-07-12 02:11:29Z) - Revised. At cited location, insert "(compared to the channel width indicated by the RTS)" after "reduced channel width". Delete "non-HT or". | EDITOR | COEX motion 34 | SP passed |  |  |  |  | 2012-07-23 01:31 | COEX

## PHY motion 35
CID | Commenter | LB | Draft | Clause Number(C) | Page(C) | Line(C) | Type of Comment | Part of No Vote | Page | Line | Clause | Duplicate of CID | Resn Status | Assignee | Submission | Motion Number | Comment | Proposed Change | Resolution | Owning Ad-hoc | Comment Group | Ad-hoc Status | Ad-hoc Notes | Edit Status | Edit Notes | Edited in Draft | Last Updated | Last Updated By
6490 | Mark RISON | 188 | 3 | 22.6.4.3 | 310 | 4 | T | Y | 310.04 | 4 | 22.6.4.3 |  | A | Brian | 12/0801r1 | 35 | PMD_NON_HT_CH_BANDWIDTH is not mentioned anywhere other than in the table of PMD SAP primitives | Delete the row | ACCEPTED (PHY: 2012-07-14 17:57:46Z) | EDITOR | PHY motion 35 | SP passed | SP passed with no objection. |  |  |  | 2012-07-19 22:22 | PHY
6178 | Youhan Kim | 188 | 3 | 22.2.4.1 | 192 | 31 | T | Y | 192.31 | 31 | 22.2.4.1 |  | A | Youhan | 12/0810r1 | 35 | Section reference is incorrect. TX center frequency leakage is 22.3.18.4.2. | Change '22.3.18.5.2' to '22.3.18.4.2' twice on P192L31 (once in the box for Clause 20, and another in the the box for Clause 18). | ACCEPTED (PHY: 2012-07-14 17:38:47Z) | EDITOR | PHY motion 35 | SP passed | SP passed with no objection. |  |  |  | 2012-07-19 22:22 | PHY
6181 | Youhan Kim | 188 | 3 | 22.3.10.7 | 246 | 37 | T | Y | 246.37 | 37 | 22.3.10.7 |  | V | Youhan | 12/0810r1 | 35 | "R" is undefined. | Change "Repeat R times" to "Repeat N_res times". | REVISED (PHY: 2012-07-14 17:39:25Z) - REVISE. Change P246L37 to “Repeat N_res times (until all bits are distributed to the two subblocks).” | EDITOR | PHY motion 35 | SP passed | SP passed with no objection. |  |  |  | 2012-07-19 22:22 | PHY
6186 | Youhan Kim | 188 | 3 | 22.6.4.4 | 311 | 29 | T | Y | 311.29 | 29 | 22.6.4.4 |  | A | Brian | 12/0801r1 | 35 | Elsewhere (e.g. TXVECTOR/RXVECTOR, waveform equations in Clause 22), u ranges from 0 to NUM_USERS - 1. Any reason to differ here? | Change "u takes values 1 to NUM_USERS" to "u takes values 0 to NUM_USERS - 1". Ditto on P311L60. | ACCEPTED (PHY: 2012-07-14 17:56:31Z) | EDITOR | PHY motion 35 | SP passed | SP passed with no objection. |  |  |  | 2012-07-19 22:22 | PHY
6222 | Brian Hart | 188 | 3 | 7.3.5.11.2 | 26 | 10 | T | N | 26.1 | 10 | 7.3.5.11.2 |  | V | Adrian | 12/0782r1 | 35 | "carries a set" but if S40 and S80 are busy, only S40 is reported. So this is misleading | "carries a set of unity cardinality" and make this clearer in table 7-5. | REVISED (PHY: 2012-07-12 15:10:45Z) - Revised. At 27.10 insert the following new sentence: “The channel-list parameter in a PHY-CCA.indication primitive generated by a VHT STA contains at most a single element.” | EDITOR | PHY motion 35 | SP passed | SP passed with no objection. |  |  |  | 2012-07-19 22:22 | PHY
6223 | Brian Hart | 188 | 3 | 7.3.5.11.3 | 28 | 10 | T | N | 28.1 | 10 | 7.3.5.11.3 |  | V | Adrian | 12/0782r1 | 35 | I've looked at and disliked Figure 7-1 too many times, and have to speak out. It just doesn't represent 80+80 | Dup this figure - as is, plus an 80+80 version | REVISED (PHY: 2012-07-12 15:16:49Z) - Revised. Make changes in <12/0782r1> under CID 6223, which achieve what the commenter asked for. | EDITOR | PHY motion 35 | SP passed | SP passed with no objection |  |  |  | 2012-07-19 22:22 | PHY
6315 | Mitsuru Iwaoka | 188 | 3 | 22.6.4.3 | 310 | 4 | E | N | 310.04 | 4 | 22.6.4.3 |  | A | Brian | 12/0801r1 | 35 | PMD_NON_HT_CH_BANDWIDTH is defined in Table 22-63. But this primitive had been removed (Ref: 11/12-0503r4). | Remove PMD_NON_HT_CH_BANDWIDTH from Table 22-63. | ACCEPTED (PHY: 2012-07-14 17:57:11Z) | EDITOR | PHY motion 35 | SP passed | SP passed with no objection. |  |  |  | 2012-07-19 22:22 | PHY
6319 | Zhendong Luo | 188 | 3 | 22.2.4.2 | 194 | 8 | T | Y | 194.08 | 8 | 22.2.4.2 |  | A | Youhan | 12/0810r1 | 35 | The usage of "5.0 GHz" may lead to a misunderstanding that the applicable spectrum is limited to 5.0X GHz (i.e., between 5.00 GHz and 5.10 GHz). | Change "5.0 GHz" to "5 GHz" | ACCEPTED (PHY: 2012-07-14 17:39:56Z) | EDITOR | PHY motion 35 | SP passed | SP passed with no objection. |  |  |  | 2012-07-19 22:22 | PHY
6073 | Adrian Stephens | 188 | 3 | 22.6.5.2.2 | 311 | 54 | T | N | 311.54 | 54 | 22.6.5.2.2 |  | A | Brian | 12/0801r1 | 35 | "If the length of a C-PSDU is shorter than n bits, bits with value 0 are added at the end of the C-PSDU to form an OFDM symbol." Not so. Padding is done in the PLCP prior to scrambling and coding (see figure 22-32). | Remove cited sentence. | ACCEPTED (PHY: 2012-07-14 17:55:53Z) | EDITOR | PHY motion 35 | SP passed | SP passed with no objection. |  |  |  | 2012-07-19 22:22 | PHY
6344 | Yusuke Asai | 188 | 3 | 22.3.6 | 211 | 6 | T | N | 211.06 | 6 | 22.3.6 |  | A | Yusuke | 12/0812r1 | 35 | TGac D3.0 globally uses the small character of u in italic form as a variable for user index, however, only the "u" in N_u does not mean the user index but the abbreviation of "user", which may make some confusions. | Change the symbol "N_u" to "N_{USER}". | ACCEPTED (PHY: 2012-07-14 18:03:58Z) - Accepted. To keep consistence on notation, “u” in Nu should be replaced with “Uuser”. 11-12/0812r1 provides proposed text change to revise the variable Nu. | EDITOR | PHY motion 35 | SP passed | SP passed with no objection. |  |  |  | 2012-07-19 22:22 | PHY
6646 | Vinko Erceg | 188 | 3 | 22.3.6 | 211 | 37 | T | N | 211.37 | 37 | 22.3.6 |  | V | Yusuke | 12/0812r1 | 35 | "For the VHT-SIG-B field, NES = 1 for all users." This is not clear since it may mean that one encoder is for all users or may mean that each user has one encoder. Please clarify. | As in comment | REVISED (PHY: 2012-07-14 18:05:19Z) - Revised. To clarify one encoder per user is needed to construct VHT-SIG-B field, the text should be revised. 11-12/0812r1 provides proposed text change. | EDITOR | PHY motion 35 | SP passed | SP passed with no objection. |  |  |  | 2012-07-19 22:22 | PHY
6576 | Sigurd Schelstraete | 188 | 3 | 22.3.3 | 196 | 18 | T | N | 196.18 | 18 | 22.3.3 |  | J | Yusuke | 12/0811r1 | 35 | Clarify bullet k) | Change text to "Multiply the space-time streams by the first column of P_VHTLTF" | REJECTED (PHY: 2012-07-14 18:09:42Z) - Rejected. The original phrase is enough for clarification. | EDITOR | PHY motion 35 | SP passed | SP passed with no objection. |  |  |  | 2012-07-19 22:22 | PHY
6577 | Sigurd Schelstraete | 188 | 3 | 22.3.3 | 196 | 34 | T | N | 196.34 | 34 | 22.3.3 |  | A | Yusuke | 12/0811r1 | 35 | Change "configuration of the transmitter" to "structure of the transmitter". The word configuration can be confused with the act of configuring. | See comment | ACCEPTED (PHY: 2012-07-14 18:10:59Z) - Accepted. 11-12/0811r1 provides proposed text change. | EDITOR | PHY motion 35 | SP passed | SP passed with no objection. |  |  |  | 2012-07-19 22:22 | PHY
6578 | Sigurd Schelstraete | 188 | 3 | 22.3.3 | 198 | 2 | T | N | 198.02 | 2 | 22.3.3 |  | A | Yusuke | 12/0811r1 | 35 | Add that Figure 22-8 is for a single frequency segment | After "BCC encoding", add "for a single frequency segment" | ACCEPTED (PHY: 2012-07-14 18:11:49Z) - Accepted. 11-12/0811r1 provides proposed text change. | EDITOR | PHY motion 35 | SP passed | SP passed with no objection. |  |  |  | 2012-07-19 22:22 | PHY
6580 | Sigurd Schelstraete | 188 | 3 | 22.3.3 | 198 | 61 | T | N | 198.61 | 61 | 22.3.3 |  | A | Yusuke | 12/0811r1 | 35 | Add that Figure 22-9 is for a single frequency segment | After "LDPC encoding", add "for a single frequency segment" | ACCEPTED (PHY: 2012-07-14 18:12:27Z) - Accepted. 11-12/0811r1 provides proposed text change. | EDITOR | PHY motion 35 | SP passed | SP passed with no objection. |  |  |  | 2012-07-19 22:22 | PHY
6589 | Sigurd Schelstraete | 188 | 3 | 22.3.6 | 210 | 32 | T | N | 210.32 | 32 | 22.3.6 |  | V | Yusuke | 12/0812r1 | 35 | Clarify value of N_CBPSS for VHT-SIG-B | Change "For the VHT-SIG-B field, N_CBPSS=N_SD for all users" to : "For the VHT-SIG-B field, N_CBPSS=N_SD for all streams of all users" | REVISED (PHY: 2012-07-14 18:04:39Z) - Revised. It should be clarified that the number of NCBPSSs is one per user in VHT-SIG-B. 11-12/0812r1 provides the proposed text. | EDITOR | PHY motion 35 | SP passed | SP passed with no objection. |  |  |  | 2012-07-19 22:22 | PHY
6603 | Sigurd Schelstraete | 188 | 3 | 22.3.10.5.2 | 241 | 21 | T | N | 241.21 | 21 | 22.3.10.5.2 |  | J | Youhan | 12/0810r1 | 35 | Parsing operation includes tail bits | Change "the scrambled SERVICE, PSDU and PHY pad bits" with "the scrambled SERVICE, PSDU and PHY pad bits and the unscrambled tail bits" | REJECTED (PHY: 2012-07-14 17:40:24Z) - REJECT. Note that the scrambler output contains the SERVICE, PSDU and PHY pad bits, but does not contain the tail bits. Only the SERVICE, PSDU and PHY pad bits are ‘divided’ between encoders. The tail bit is subsequently ‘appended’ to each FEC input sequence. | EDITOR | PHY motion 35 | SP passed | SP passed with no objection. |  |  |  | 2012-07-19 22:22 | PHY
6604 | Sigurd Schelstraete | 188 | 3 | 22.3.10.5.5 | 242 | 48 | T | N | 242.48 | 48 | 22.3.10.5.5 |  | A | Youhan | 12/0810r1 | 35 | Change "OFDM symbols" to "OFDM symbols for each user" | See Comment | ACCEPTED (PHY: 2012-07-14 17:40:57Z) | EDITOR | PHY motion 35 | SP passed | SP passed with no objection. |  |  |  | 2012-07-19 22:22 | PHY
6605 | Sigurd Schelstraete | 188 | 3 | 22.3.10.5.5 | 243 | 6 | T | N | 243.06 | 6 | 22.3.10.5.5 |  | A | Youhan | 12/0810r1 | 35 | Clarify description of N_SYM_max_init | Change "The initial estimate of the largest number of symbols" to "The largest initial number of symbols over all users" | ACCEPTED (PHY: 2012-07-14 17:41:18Z) | EDITOR | PHY motion 35 | SP passed | SP passed with no objection. |  |  |  | 2012-07-19 22:22 | PHY
6342 | Yusuke Asai | 188 | 3 | 22.3.6 | 210 | 26 | T | N | 210.26 | 26 | 22.3.6 |  | A | Yusuke | 12/0812r1 | 35 | The largest number of user index u is not always 3 but N_u - 1. Ditto the "Explanation" cells for N_CBPSS (in P210L34), N_CBPSSI(in P210L47), N_DBPS(in P210L54), N_BPSCS(in P210L59) and R(in P211L49) in Table 22-6. | Replace "u = 0, 1, 2, 3" with "u = 0, .., N_u - 1". | ACCEPTED (PHY: 2012-07-14 18:03:04Z) - Accepted. 11-12/0812r1 provides proposed text change to revise the range of user index. | EDITOR | PHY motion 35 | SP passed | SP passed with no objection. |  |  |  | 2012-07-19 22:22 | PHY

## MAC Motion 35
CID | Commenter | LB | Draft | Clause Number(C) | Page(C) | Line(C) | Type of Comment | Part of No Vote | Page | Line | Clause | Duplicate of CID | Resn Status | Assignee | Submission | Motion Number | Comment | Proposed Change | Resolution | Owning Ad-hoc | Comment Group | Ad-hoc Status | Ad-hoc Notes | Edit Status | Edit Notes | Edited in Draft | Last Updated | Last Updated By
6149 | Liwen Chu | 188 | 3 | 10.39.5 | 162 | 58 | T | Y | 162.58 | 58 | 10.39.5 |  | V | Robert Stacey | 12/802r2 | 35 | It is "Operating Mode Notification" in Extended Capabilities IE to notify the other STAs that the STA is operating mode notification capable of a change in its operating mode. | Change the sentence accordingly. | REVISED (MAC: 2012-07-19 21:33:43Z) Add a sentence to the previous paragraph to define operating mode notification capable: "A STA that has the Operating Mode Notification field in the Extended Capabilities element equal to 1 is referred to as operating mode notification capable.". Editing instructions in 12/802r2. | EDITOR | MAC Motion 35 | SP passed |  |  |  |  | 2012-07-31 01:37 | MAC
6004 | Kazuyuki Sakoda | 188 | 3 | 10.39.5 | 162 | 60 | T | N | 162.6 | 60 | 10.39.5 |  | V | Robert Stacey | 12/802r2 | 35 | The Operating Mode Notification element should be contained in Mesh Peering Open/Confirm frames. | Replace "the Operating Mode Notification element in the Beacon, Probe Response, Association Request, Association Response, Reassociation Request, or Reassociation Response frames." with "the Operating Mode Notification element in the Beacon, Probe Response, Association Request, Association Response, Reassociation Request, Reassociation Response, Mesh Peering Open, and Mesh Peering Confirm frames." | REVISED (MAC: 2012-07-19 21:37:36Z) As suggested. Also add associated rows to Table 8-262 and 8-263. | EDITOR | MAC Motion 35 | SP passed |  |  |  |  | 2012-07-31 01:38 | MAC
6308 | Brian Hart | 188 | 3 | 10.39.5 | 162 | 60 | T | N | 162.6 | 60 | 10.39.5 |  | V | Robert Stacey | 12/802r2 | 35 | Many AP implementers reading this and following this as written will be startled to discover that many STAs didn't notice the operating mode change - because many clients sleep for 2 sec routinely, and sometimes longer. So just putting it in a Beacon is little help; need to put it in a bunch of beacons. Then the NOTE 1 at P163L25 is helpful - but is constrained to apply to *individually* addressed frames only | Need a bunch of language - "should be included in every beacon until the AP expects all clients to have received it .. (then paraphrasing note 2) An AP should widen its BW immediately upon first OMN element inclusion in the beacon, but narrow its BW only after last OMN element inclusion in the Beacon" | REVISED (MAC: 2012-07-19 21:38:42Z) Add statements to the effect that the OMN element be included in Beacon frames for a period sufficiently long that STAs in PS mode receive notification. Editing instructions in 12/802r2. | EDITOR | MAC Motion 35 | SP passed |  |  |  |  | 2012-07-31 01:38 | MAC
6300 | Brian Hart | 188 | 3 | 10.8.4 | 153 | 28 | T | N | 153.28 | 28 | 10.8.4 |  | V | Brian Hart | 12/0888r1 | 35 | Need one VHT Transmit Power Envelope element per units interpretation | Add (assign to Brian Hart) | REVISED (MAC: 2012-07-17 00:03:25Z) See changes under the CID (6777,6300)-tuple in 12/0888r1 which largely accord with the commenter’s proposed resolution. | EDITOR | MAC Motion 35 | SP passed |  |  |  |  | 2012-07-31 01:02 | MAC
6266 | Brian Hart | 188 | 3 | 8.5.13.7 | 92 | 43 | T | N | 92.43 | 43 | 8.5.13.7 |  | V | Brian Hart | 12/0888r1 | 35 | Only one VHT Transmit Power Envelope element is included | Make this one element per distinct value of units interpretation [assign to Brian Hart] | REVISED (MAC: 2012-07-16 23:20:36Z) See changes under CID 6266 in 12/0888r1. | EDITOR | MAC Motion 35 | SP passed |  |  |  |  | 2012-07-31 01:00 | MAC
6241 | Brian Hart | 188 | 3 | 8.3.3.2 | 43 | 58 | T | N | 43.58 | 58 | 8.3.3.2 |  | V | Brian Hart | 12/952r0 | 35 | quiet Channel elment is listed as a singleton but 10.9.3 says "one or more Quiet Channel elements with the AP Quiet Mode field equal to 1 in Beacon frames and Probe Response frames" | Explicitly allow one or more Quiet Channel elements in Beacon and Probe Response frames | REVISED (MAC: 2012-07-19 21:17:05Z) See changes under CID 6241 in 12/952r0 that include language to explicitly allow multiple Quiet Channel elements as apprporiate | EDITOR | MAC Motion 35 | SP passed |  |  |  |  | 2012-07-31 01:34 | MAC
6199 | Brian Hart | 188 | 3 | 10.39 | 157 | 59 | T | N | 157.59 | 59 | 10.39 |  | V | Brain Hart, Kaz | 12/952r0 | 35 | Changes to TPC in D2.0 did nopt fully account for mesh STAs | Upgrade TPC/operating class/channel switch feature to account for mesh STAs | REVISED (MAC: 2012-07-19 21:20:53Z) See changes under CIDs 6007, 6009 and 6199 in 12/952r0 that broadly achieve the commenters goal to enable mesh functionality | EDITOR | MAC Motion 35 | SP passed |  |  |  |  | 2012-07-31 01:36 | MAC
6153 | Liwen Chu | 188 | 3 | 10.39.5 | 162 | 50 | T | Y | 162.5 | 50 | 10.39.5 |  | J | Robert Stacey | 12/802r2 | 35 | The current protocol can't support broadcasting Operating Mode Notification element/frame in a BSS with VHT/HT STAs. | Fix the problem. | REJECTED (MAC: 2012-07-19 21:31:55Z) The commenter has not identified a problem or at least is not being specific enough about a problem that may exist. The Operating Mode Notification element may be carried in a broadcast frame (such as the Beacon). | EDITOR | MAC Motion 35 | SP passed |  |  |  |  | 2012-07-31 01:36 | MAC
6152 | Liwen Chu | 188 | 3 | 10.39.5 | 163 | 9 | T | Y | 163.09 | 9 | 10.39.5 |  | J | Robert Stacey | 12/802r2 | 35 | An AP can use Operating Mode Notification element/frame to notify the temporary channel width that it uses. Channel Width subfield in the VHT Operation element is the permanent channel width of the BSS. These two should not be always the same. | Change to "A VHT AP that transmits the Operating Mode Notification element shall set the value of the Channel Width subfield in the Operating Mode field to indicate the same channel width as the Channel Width subfield in the VHT Operation element and STA Channel Width subfield in the HT Operation element (see Table 10-19)" | REJECTED (MAC: 2012-07-19 21:42:12Z) The group feels that the AP operating channel width should be the same as the BSS operating channel width. If the AP changes one it should change the other. | EDITOR | MAC Motion 35 | SP passed |  |  |  |  | 2012-07-31 01:39 | MAC
6375 | Wei Shi | 188 | 3 | 10.2.1.4a | 151 | 13 | T | Y | 151.13 | 13 | 10.2.1.4a |  | J | Sandhya | 11-12/0915r0 | 35 | If the Duraiton/ID is set to the remainder of the Txop then this effectively mandates multiple protection right? | If the intention is as described in the comment then perhaps this could be integrated into 8.2.5.2. | REJECTED (MAC: 2012-07-18 00:42:43Z) See the discussion for CID 6375 in 11-12/0915r0. | EDITOR | MAC Motion 35 | SP passed |  |  |  |  | 2012-07-31 01:30 | MAC
6150 | Liwen Chu | 188 | 3 | 10.39.5 | 162 | 50 | T | Y | 162.5 | 50 | 10.39.5 |  | V | Robert Stacey | 12/802r2 | 35 | Operation mode notification should also extended to TDLS setup frames to allow operation mode notification during TDLS setup procedure which is similar to association procedure. | Add the support of operation mode notification during TDLS setup procedure. | REVISED (MAC: 2012-07-19 21:29:37Z) As suggested, editing instructions in 12/802r2. | EDITOR | MAC Motion 35 | SP passed |  |  |  |  | 2012-07-31 01:37 | MAC
6381 | Wei Shi | 188 | 3 | 10.2.1.4a | 151 | 43 | T | Y | 151.43 | 43 | 10.2.1.4a |  | J | Sandhya | 11-12/0915r0 | 35 | A STA that goes into Txop power save may not update its NAV according to the value set by the frame that put it into power save. Similarly, a STA that finds a VHT-SIGA error also does not set its NAV. In the latter, the STA is required to do EIFS before it can transmit again. Perhaps we should also add this for a STA that goes into Txop power save. | Add the use of EIFS prior to transmission for a STA that wakes up from Txop power save. | REJECTED (MAC: 2012-07-18 00:44:20Z) See the discussion for CID 6381 in 11-12/0915r0. | EDITOR | MAC Motion 35 | SP passed |  |  |  |  | 2012-07-31 01:31 | MAC
6148 | Liwen Chu | 188 | 3 | 10.39.5 | 162 | 50 | T | Y | 162.5 | 50 | 10.39.5 |  | V | Robert Stacey | 12/802r2 | 35 | 10.39.5 is under VHT operation. A HT STA/AP can't use it. | Move the subclause under clause 10. | REVISED (MAC: 2012-07-19 21:31:16Z) Move to new subclause 10.41 | EDITOR | MAC Motion 35 | SP passed |  |  |  |  | 2012-07-31 01:37 | MAC
6122 | Liwen Chu | 188 | 3 | 10.2.1.4a | 151 | 18 | T | Y | 151.18 | 18 | 10.2.1.4a |  | V | Sandhya | 11-12/0915r0 | 35 | If "must not" is needed in a note. The note should be changed to normative text. The note language is not clear. | Change to "A VHT AP shall not transmit VHT BlkAck Req after a MU PPDU and VHT Beamforming Report Poll after a VHT group NDPA frame if TXOP _PS_NOT_ALLOWED has already been set to 0 in the current TXOP and it does not want the STAs in a group and in Awake state to enter the Doze state." | REVISED (MAC: 2012-07-18 00:37:53Z) See the comment resolution for CID 6122 in 11-12/0915r0 | EDITOR | MAC Motion 35 | SP passed |  |  |  |  | 2012-07-31 01:31 | MAC
6066 | Adrian Stephens | 188 | 3 | 10.39.5 | 163 | 1 | T | N | 163.01 | 1 | 10.39.5 |  | V | Robert Stacey | 12/802r2 | 35 | "A STA shall not transmit a frame that contains the Operating Mode field to one or more STAs unless all intended receiving STAs" 1. The word "intended" is ambiguous in this normative statement. Better to make the requirement unambiguous. In particular, what is the requirement on an AP inserting this element in its beacon? 2. What is the interaction between this and the 802.11n Notify Channel Width frame? If the AP uses the Operating Mode field to indicate a 20 MHz reduced operating width, the Notify Channel Width should be used to convey the same information. | 1. Replace "intended receiving STAs" with explicit rules for the following cases: transmission by AP; transmission by non-AP, non-mesh; transmission by mesh. These rules may also be dependent on the contents. So, for example, a reduction in N_SS by an AP should only be possible when all STA in the BSS support this capability, but a reduction in channel width from 80 to 40 should require nothing explicit, because all STAs affected by this change are capable of interpreting this field. 2. Add rules for consistency of notified operating width with notifications using the 802.11n Notify Channel Width frame. | REVISED (MAC: 2012-07-19 21:39:49Z) Modify the cited statement so that it refers specifically to individually addressed frames. Add "should" statements listing the mechanisms by which an AP notifies associated STAs of changes in max N_SS and operating channel width. Editing instructions in 12/802r2. | EDITOR | MAC Motion 35 | SP passed |  |  |  |  | 2012-07-31 01:38 | MAC
6062 | Adrian Stephens | 188 | 3 | 10.22.6.4.1 | 157 | 4 | T | N | 157.04 | 4 | 10.22.6.4.1 |  | A | Brian Hart | 12/0888r1 | 35 | "When announcing new TPC parameters for an off-channel direct link, that come into effect at the same time as the switch to the direct link" ", that" is ungrammatical. It should be either "that" or ", which". In this case it should be "that" because the second clause is part of the condition that applies to the "shall" statement. | Replace ", that" with "that" | ACCEPTED (MAC: 2012-07-17 00:26:04Z) | EDITOR | MAC Motion 35 | SP passed |  |  |  |  | 2012-07-31 01:03 | MAC
6061 | Adrian Stephens | 188 | 3 | 10.9.3 | 154 | 12 | T | N | 154.12 | 12 | 10.9.3 |  | V | Brian Hart | 12/952r0 | 35 | "It shall set a quiet interval" This sounds like setting a quiet interval is mandatory. This is not the case. | Replace with "It sets a quiet interval" | REVISED (MAC: 2012-07-19 21:14:33Z) See changes under CID 6061 in 12/952r0 that include language to avoid the sense that setting a quiet interval is mandatory | EDITOR | MAC Motion 35 | SP passed |  |  |  |  | 2012-07-31 01:36 | MAC
6060 | Adrian Stephens | 188 | 3 | 10.8.2 | 152 | 31 | T | N | 152.31 | 31 | 10.8.2 |  | J | Brian Hart | 12/0888r1 | 35 | "If the Beacon or Probe Response frame most recently received by a VHT STA" Just how dynamic is this information. Can an AP change the contents of its VHT Transmit Power element without a channel switch operation? | Delete "most recently" Consider somewhere adding a statement that the contents of the VHT Transmit Power element does not change except through the operation of a channel switch. | REJECTED (MAC: 2012-07-17 00:23:56Z) Transmit power control has always been allowed to be dynamic, and on-channel transmit power changes have never previously been associated with a channel switch. See for instance "The regulatory and local maximum transmit powers may change in a STA during the life of an infrastructture BSS and an MBSS" in 10.8.4. VHT introduces TPC within the channel switch framework solely so that the STAs are able to operate at the correct power on the new channel. | EDITOR | MAC Motion 35 | SP passed |  |  |  |  | 2012-07-31 01:02 | MAC
6009 | Kazuyuki Sakoda | 188 | 3 | 10.8.2 | 152 | 32 | T | N | 152.32 | 32 | 10.8.2 |  | V | Brian Hart | 12/952r0 | 35 | Regarding the paragraph starting from 152.31, similar expression should be made for mesh STAs. | Add the description for mesh STAs. Commenter is willing to contribute a resolution text. | REVISED (MAC: 2012-07-19 21:19:35Z) See changes under CIDs 6007, 6009 and 6199 in 12/952r0 that broadly achieve the commenters goal to enable mesh functionality | EDITOR | MAC Motion 35 | SP passed |  |  |  |  | 2012-07-31 01:35 | MAC
6007 | Kazuyuki Sakoda | 188 | 3 | 8.5.8.7 | 90 | 25 | T | N | 90.25 | 25 | 8.5.8.7 |  | V | Brian Hart | 12/952r0 | 35 | New Country element can be used by mesh STA as well. | Replace "The New Country element is present when an AP performs" with "The New Country element is present when an AP or a mesh STA performs" | REVISED (MAC: 2012-07-19 21:18:22Z) See changes under CIDs 6007, 6009 and 6199 in 12/952r0 that broadly achieve the commenters goal to enable mesh functionality | EDITOR | MAC Motion 35 | SP passed |  |  |  |  | 2012-07-31 01:35 | MAC
6151 | Liwen Chu | 188 | 3 | 10.39.5 | 163 | 4 | T | Y | 163.04 | 4 | 10.39.5 |  | J | Robert Stacey | 12/802r2 | 35 | An AP can use Operating Mode Notification element/frame to notify the temporary channel width that it uses. STA Channel Width subfield in the HT Operation element is the permanent channel width of the BSS. These two should not be always the same. | Change to "An HT AP that is not a VHT AP that transmits the Operating Mode Notification element shall not set the value of the Channel Width subfield in Operating Mode field wider than the channel width as the STA Channel Width subfield in the HT Operation element." | REJECTED (MAC: 2012-07-19 21:41:07Z) The group feels that the AP operating channel width should be the same as the BSS operating channel width. If the AP changes one it should change the other. | EDITOR | MAC Motion 35 | SP passed |  |  |  |  | 2012-07-31 01:38 | MAC
6745 | David Hunter | 188 | 3 | 9.3.2.3.2 | 101 | 58 | T | Y | 101.58 | 58 |  |  | V | Adrian Stephens | 12/847r1 | 35 | "may", a normative term, doesn't belong in a statement of possible deprecation. | Replace "may" with "might". | REVISED (MAC: 2012-07-17 18:46:10Z) Make change as proposed and matching change at 263.65. | EDITOR | MAC Motion 35 | SP passed |  |  |  |  | 2012-07-31 01:27 | MAC
6807 | Matthew Fischer | 188 | 3 | 9.7.5.6 | 105 | 31 | T | Y | 105.31 | 31 | 9.7.5.6 |  | V | Adrian Stephens | 12/847r1 | 35 | "the most recent Operating Mode field" - recent in this construct, describes "field" which is incorrect | Change "recent" to "recently received" here and in all other similar places in this subclause | REVISED (MAC: 2012-07-17 18:54:55Z) Change "recent" to "recently received" at 105.31, 105.37, 105.50 | EDITOR | MAC Motion 35 | SP passed |  |  |  |  | 2012-07-31 01:28 | MAC
6805 | Matthew Fischer | 188 | 3 | 10.2.1.4a | 150 | 55 | T | Y | 150.55 | 55 | 10.2.1.4a |  | A | Sandhya | 11-12/915r0 | 35 | Change "conditions exists" to "conditions is met" | As in comment. | ACCEPTED (MAC: 2012-07-18 00:45:28Z) | EDITOR | MAC Motion 35 | SP passed |  |  |  |  | 2012-07-31 01:30 | MAC
6802 | Matthew Fischer | 188 | 3 | 9.18.5 | 124 | 36 | T | Y | 124.36 | 36 | 9.18.5 |  | J | Brian Hart | 12/0888r1 | 35 | When can a frame contain more than one of these elements? If it really can, then is there a second sort criterion which is used when the values are the same. | Please clarify. | REJECTED (MAC: 2012-07-16 23:25:57Z) See the Note in Table 8-183y as a clarification ("NOTE-This table is only expected to be updated if regulatory domains mandate the use of transmit power control with limits that cannot be converted into an EIRP value per PPDU bandwidth") in conjunction with the Note at the end of 9.18.5 ("NOTE-In the case of two VHT Transmit Power Envelope elements received in the same frame by a STA, each with a known Local Maximum Transmit Power Units Interpretation subfield, then the expected possibilities are a) the STA complies with either element (shared spectrum), b) the STA complies with both elements (tightened regulations) or c) the STA complies with the second element (changed regulations).") The (units) values cannot be the same since the inclusion rules consistently refer to “distinct” values. See e.g. Table 8-20: (“One VHT Transmit Power Envelope element is present for each distinct value of the Local Maximum Transmit Power Units Interpretation subfield …”) | EDITOR | MAC Motion 35 | SP passed |  |  |  |  | 2012-07-31 01:00 | MAC
6778 | David Hunter | 188 | 3 | 10.8.4 | 153 | 31 | T | Y | 153.31 | 31 | 10.8.4 |  | J | Brian Hart | 12/0888r1 | 35 | This requirement states that these VHT STAs _should_ be able to reduce their EIRP to 0. But the note below says, if they can't, then they won't be able to associate. So shouldn't the requirement be "shall"? | Replace "should" with "shall". | REJECTED (MAC: 2012-07-17 00:20:24Z) A STA implementer may elect not to support 0 dBm, albeit at the risk of reduced likelihood of association. This "should" is here to identify the risk and to steer the implementer away from choices that degrade the likelihood of widespread interoperability. However, ultimately the implementer has the knowledge and responsibility here. For instance, a long-range point-to-point bridge product using 11ac would be unlikely to be concerned about lost association opportunities. | EDITOR | MAC Motion 35 | SP passed |  |  |  |  | 2012-07-31 01:02 | MAC
6777 | David Hunter | 188 | 3 | 10.8.4 | 153 | 26 | T | Y | 153.26 | 26 | 10.8.4 |  | V | Brian Hart | 12/0888r1 | 35 | Something is missing / broken in the sentence that spans lines 26 and 27. | Perhaps replace the end of the sentence with: "in a VHT Transmit Power Envelope element in Beacon and Probe Response frames." | REVISED (MAC: 2012-07-16 23:59:51Z) See changes under the CID (6777,6300)-tuple in 12/0888r1 which largely accord with the commenter’s proposed resolution. | EDITOR | MAC Motion 35 | SP passed |  |  |  |  | 2012-07-31 01:02 | MAC
6775 | David Hunter | 188 | 3 | 10.2.1.4a | 151 | 18 | T | Y | 151.18 | 18 | 10.2.1.4a |  | A | Sandhya | 11-12/915r0 | 35 | "must" is a term that is specifically deprecated in IEEE standards. | Replace "must" with "does". | ACCEPTED (MAC: 2012-07-18 00:39:19Z) | EDITOR | MAC Motion 35 | SP passed |  |  |  |  | 2012-07-31 01:31 | MAC
6766 | David Hunter | 188 | 3 | 9.18.5 | 124 | 50 | T | Y | 124.5 | 50 | 9.18.5 |  | V | Brian Hart | 12/0888r1 | 35 | It is likely that the relevant factor that needs to be known is the value of a subfield, rather than the subfield itself. | Replace "known Local" with "know value in its Local". | REVISED (MAC: 2012-07-16 23:40:32Z) replace with "known value in the Local" instead | EDITOR | MAC Motion 35 | SP passed |  |  |  |  | 2012-07-31 01:01 | MAC
6765 | David Hunter | 188 | 3 | 9.18.5 | 124 | 46 | T | Y | 124.46 | 46 | 9.18.5 |  | A | Brian Hart | 12/0888r1 | 35 | Different elements are likely to have different values in their Local Maximum . . . Integration subfields. | Replace "value in the Local" with "values in their Local" and replace "subfield" with "subfields". | ACCEPTED (MAC: 2012-07-16 23:38:30Z) | EDITOR | MAC Motion 35 | SP passed |  |  |  |  | 2012-07-31 01:01 | MAC
6309 | Brian Hart | 188 | 3 | 10.39.5 | 163 | 39 | T | N | 163.39 | 39 | 10.39.5 |  | V | Robert Stacey | 12/802r2 | 35 | Note 2 provides help for a non-AP STA, but an AP can send this too - need some help for APs too! | As in comment | REVISED (MAC: 2012-07-19 21:43:17Z) More detailed statements are added through CID 6066 on how APs notify associated STAs of operating mode changes. Editing instruction in 12/802r2. | EDITOR | MAC Motion 35 | SP passed |  |  |  |  | 2012-07-31 01:39 | MAC
6746 | David Hunter | 188 | 3 | 9.7.5.6 | 105 | 21 | T | Y | 105.21 | 21 |  |  | A | Adrian Stephens | 12/847r1 | 35 | "rate, or MCS or (MCS, number spatial streams) combination" is both confusing and not English. | Replace "rate, or MCS or (MCS, number spatial streams) combination" with "rate, MCS or combination of MCS and number of spatial streams". | ACCEPTED (MAC: 2012-07-17 18:52:13Z) | EDITOR | MAC Motion 35 | SP passed |  |  |  |  | 2012-07-31 01:28 | MAC
6808 | Matthew Fischer | 188 | 3 | 9.7.5.6 | 105 | 43 | T | Y | 105.43 | 43 | 9.7.5.6 |  | V | Adrian Stephens | 12/847r1 | 35 | Inconsistent descriptions. This one says "any" without qualifying with "most recently received" | Change "any" to "most recently received" here and in all other similar places in this subclause | REVISED (MAC: 2012-07-17 18:59:35Z) change in 12/847r1 under CID 6552. These changes split the paragraph into statements about capability and statements about BSS compliance. | EDITOR | MAC Motion 35 | SP passed |  |  |  |  | 2012-07-31 01:29 | MAC
6744 | David Hunter | 188 | 3 | 8.5.8.7 | 89 | 10 | T | Y | 89.1 | 10 | 8.5.8.7 |  | V | Brian Hart | 12/888r1 | 35 | What is the unexplained "Zero or one" above some of the field blocks? This is a non-standard format whose contents need to be expressed in some other way -- such as normative text that expresses these are optional fields. | Delete these words and add a statement that these three fields are optional. | REVISED (MAC: 2012-07-16 23:17:04Z) Replace "Zero or more" with "Optional". | EDITOR | MAC Motion 35 | SP passed |  |  |  |  | 2012-07-31 01:00 | MAC
6743 | David Hunter | 188 | 3 | 8.5.2.6 | 88 | 47 | T | Y | 88.47 | 47 | 8.5.2.6 |  | V | Brian Hart | 12/888r1 | 35 | What is the unexplained "Zero or one" above some of the field blocks? This is a non-standard format whose contents need to be expressed in some other way -- such as normative text that expresses these are optional fields. | Delete these words and add a statement that these two fields are optional. | REVISED (MAC: 2012-07-16 23:13:52Z) Replace "Zero or more" in conjunction with Wide Bandwidth Channel Switch Element as "Optional". Replace incorrect "Zero or one" by "Zero or more" | EDITOR | MAC Motion 35 | SP passed |  |  |  |  | 2012-07-31 00:59 | MAC
6713 | David Hunter | 188 | 3 | 3.2 | 4 | 23 | T | Y | 4.23 | 23 | 3.2 |  | J | Brian Hart | 12/0888r1 | 35 | It is beyond the scope of 802.11ac to delete a definition that is used extensively in 802.11-2012. | Do NOT delete the definiton of "transmit power". If a modification of this definition is needed for VHT, then specify that the 802.11-2012 definition applies to all but VHT STAs and add an appropriate definition for VHT STAs. | REJECTED (MAC: 2012-07-16 23:11:30Z) This definition was ambigiuous, no more than partial, not useful, widely ignored in the baseline and instead this draft clarifies any usage of transmit power that still needs something like this definition. See 12/0888r1 for a full discussion of the problems with this definition and why we are all better off without it. | EDITOR | MAC Motion 35 | SP passed |  |  |  |  | 2012-07-31 00:59 | MAC
6672 | Simone Merlin | 188 | 3 | 8.4.1.50 | 66 | 31 | T | Y | 66.31 | 31 | 8.4.1.50 |  | V | Robert Stacey | 12/802r2 | 35 | "Reserved if the Rx Nss subfield is 1". | "Reserved if the Rx Nss TYPE subfield is 1" | REVISED (MAC: 2012-07-19 21:28:27Z) Replace "Rx Nss" with "Rx Nss Type" at the cited location | EDITOR | MAC Motion 35 | SP passed |  |  |  |  | 2012-07-31 01:35 | MAC
6671 | Simone Merlin | 188 | 3 | 8.4.1.50 | 65 | 61 | T | Y | 65.61 | 61 | 8.4.1.50 |  | A | Robert Stacey | 12/802r2 | 35 | "The Operating Mode field is used in the Operating Mode Notification frame (see 8.5.23.4 (Operating Mode Notification frame format)) to indicate the number of spatial streams and optionally the operating channel width on which the sending STA is able to receive." what about the Mode Notification element? | add that it is also used in the correspondig element. | ACCEPTED (MAC: 2012-07-19 21:27:40Z) See #6437 | EDITOR | MAC Motion 35 | SP passed |  |  |  |  | 2012-07-31 01:34 | MAC
6552 | Sigurd Schelstraete | 188 | 3 | 9.7.5.6 | 105 | 43 | T | N | 105.43 | 43 | 9.7.5.6 |  | V | Adrian Stephens | 12/847r1 | 35 | This bullet states that " A STA shall not transmit a frame using a value of CH_BANDWIDTH parameter of the TXVECTOR that is not supported by the receiver STA, as reported in the HT Operation or VHT Operation element. Shouldn't his be Capabilities element instead of Operation element? Operation element is per BSS, not per STA. | Change "Operation element" to "Capabilities element" | REVISED (MAC: 2012-07-17 19:01:08Z) change in 12/847r1 under CID 6552. These changes split the paragraph into statements about capability and statements about BSS compliance. | EDITOR | MAC Motion 35 | SP passed |  |  |  |  | 2012-07-31 01:29 | MAC
6437 | Mark RISON | 188 | 3 |  |  |  | T | Y | 65.58 |  |  |  | V | Robert Stacey | 12/802r2 | 35 | The Operating Mode field is used in both the Operating Mode Notification frame and the Operating Mode Notification element | Wherever one is mentioned, also mention the other (65.58, 146.27, 147.22, 159.11 (but note the OM field does not have a "Supported Channel Width Set" subfield), 163.4 (also missing article soon after), 163.9, 163.25, 163.31, 163.37, 163.39, 323.33, 323.43). Also delete "Notification" at 163.14 | REVISED (MAC: 2012-07-19 21:24:22Z) Mention Operating Mode Notification element as suggested. Editing instructions in 12/802r2. Note that at 159.11, a new statement is added specific to Operating Mode Notification that also covers Nss (statement moved to 10.41). The two notes at 163.25-163.39 remain unchanged (discussing only the Operatring Mode Notification frame). At 323.33 and 323.43 also add reference to 8.4.2.168. | EDITOR | MAC Motion 35 | SP passed |  |  |  |  | 2012-07-31 01:34 | MAC
6395 | Bo Sun | 188 | 3 | 8.4.1.50 | 65 | 60 | T | Y | 65.6 | 60 | 8.4.1.50 |  | V | Robert Stacey | 12/802r2 | 35 | Text in 8.4.1.50 says "Operating Mode field is used to indicate the number of spatial streams and optionally the operating channel width on which the sending STA is able to receive" .However,bandwidth is not an optional field.Sending STA could change Nss,or BW ,or both by sending this field. | Suggest to revise the description of the Operating Mode field. Refer to 8.5.23.4 (Operating Mode Notification frame format):"It is used to notify STAs that the transmitting STA is changing its operating channe l width, the maximum number of spatial streams it can receive, or both." | REVISED (MAC: 2012-07-19 21:26:08Z) Removed the text describing the use of this field; keep only the statement about the frame and element in which it is used. The description of the frame and the element can indicate where these are used. Also delete: "When Rx Nss Type subfield is 1, only the Rx Nss subfield has a non-reserved value. The length of the field is 1 octet.". Editing instructions in 12/802r2. | EDITOR | MAC Motion 35 | SP passed |  |  |  |  | 2012-07-31 01:34 | MAC
6764 | David Hunter | 188 | 3 | 9.18.5 | 124 | 37 | T | Y | 124.37 | 37 | 9.18.5 |  | A | Brian Hart | 12/0888r1 | 35 | Ordering of elements needs to be done according to the values in their subfields, not the subfields themselves (which are all the same). | Replace "increasing Local" with "increasing values of their Local" and replace "subfield" with "subfields". | ACCEPTED (MAC: 2012-07-16 23:36:04Z) | EDITOR | MAC Motion 35 | SP passed |  |  |  |  | 2012-07-31 01:01 | MAC

## COEX motion 36
CID | Commenter | LB | Draft | Clause Number(C) | Page(C) | Line(C) | Type of Comment | Part of No Vote | Page | Line | Clause | Duplicate of CID | Resn Status | Assignee | Submission | Motion Number | Comment | Proposed Change | Resolution | Owning Ad-hoc | Comment Group | Ad-hoc Status | Ad-hoc Notes | Edit Status | Edit Notes | Edited in Draft | Last Updated | Last Updated By
6475 | Mark RISON | 188 | 3 | 9.3.2.5a | 102 | 19 | T | Y | 102.19 | 19 | 9.3.2.5a |  | J | Reza | 11-12/0813r1 | 36 | If it's not possible to increase the bandwidth during a TXOP by using an RTS/CTS exchange (see another comment), why would it be desirable to be able to send a second RTS during a TXOP? | Delete this bullet | REJECTED (COEX: 2012-07-19 00:49:54Z) - Rejected. The commenter asks what is the reason to allow to send subsequent RTS if the bandwidth is not allowed to increase within the same TXOP, and suggests to remove above bullet that allows sending subsequent RTS after PIFS. The reason to allow sending subsequent RTSs within the same TXOP is to allow the TXOP-owner to efficiently use the obtained TXOP and address multiple STAs. | EDITOR | COEX motion 36 | SP passed | SP passed with no objection. |  |  |  | 2012-07-23 01:36 | COEX
6472 | Mark RISON | 188 | 3 | 9.3.2.5a | 102 | 19 | T | Y | 102.19 | 19 | 9.3.2.5a |  | J | Reza | 11-12/0813r1 | 36 | Is it permissible to increase the bandwidth during a TXOP by using an RTS/CTS exchange? | Add after 129.48 a "NOTE---These rules imply that the CH_BANDWIDTH cannot increase from one RTS to the next in a TXOP." | REJECTED (COEX: 2012-07-19 00:48:27Z) - Rejected. While the suggested note makes sense, it seems it is a mere repeat of the subcaluse it’s following. | EDITOR | COEX motion 36 | SP passed | SP passed with no objection. |  |  |  | 2012-07-23 01:37 | COEX
6383 | Wei Shi | 188 | 3 | 9.3.2.5a | 102 | 59 | T | Y | 102.59 | 59 | 9.3.2.5a |  | J | Reza | 11-12/0813r1 | 36 | Why is there a restriction here? I thought a VHT STA would need to send a new RTS/or other frame to each VHT STA it wanted to use signaling TA anyway. If it is sending a new RTS then I don't see why it can't go to an non-VHT STA. | Please consider removing this text. | REJECTED (COEX: 2012-07-19 00:47:48Z) - Rejected. The commenter believes that there is no need to restrict the TXOP owner in transmitting further RTS frames in this case and asks to remove this restriction. The intention behind this is that a VHT STA would understand change of the signalling of the TXOP owner if further RTS sent, but a legacy device would not understand the difference between the TA-signalling and non-TA-signalling TXOP owner. | EDITOR | COEX motion 36 | SP passed | SP passed with no objection. |  |  |  | 2012-07-23 01:37 | COEX
6312 | Brian Hart | 188 | 3 | 18.2.3 | 171 | 14 | T | N | 171.14 | 14 | 18.2.3 |  | V | Brian Hart | 11-12/0801r3 | 36 | As written CH_BANWIDTH_IN_NON_HT doesn't return CBW160 or CBW80+80 as distinct values, it returns a single value that represents "CBW160 or CBW80+80" | Try "CBW20, CBW40, CBW80 or CBW160/CBW80+80". Ditto P171L27 with likely knock effects at P173L65. A different approach is to use the PHY's knowledge of whether it is operating in a 160 or 80+80 MHz BSS; if so, needs extra language, especially if the BSS is actually 20/40/80 MHz! | REVISED (COEX: 2012-07-19 00:51:53Z) - Revised. See changes under CID 6312 in 12/801r3, which implement much the same as the commeter requested | EDITOR | COEX motion 36 | SP passed | SP passed with no objection. |  |  |  | 2012-07-23 01:38 | COEX
6272 | Brian Hart | 188 | 3 | 9.3.2.6 | 103 | 15 | T | N | 103.15 | 15 |  |  | A | Reza | 11-12/0813r1 | 36 | "a PIFS period" implies a single glance at CCA occuring 25 us before the transmission. But CCA is measured over a duration and in fact that "glance" really consumes the whole PIFS since PIFS (defined as 25us) is used up to support aCCAMidTime (defined as <25us) | for a PIFS period. Ditto P103L31 | ACCEPTED (COEX: 2012-07-19 00:45:45Z) - Accepted. See the editing instructions in doc 12/0813 under CID 6272. | EDITOR | COEX motion 36 | SP passed | SP passed with no objection. |  |  |  | 2012-07-23 01:38 | COEX
6101 | Liwen Chu | 188 | 3 | 9.3.2.6 | 103 | 8 | T | Y | 103.08 | 8 | 9.3.2.6 |  | J | Reza | 11-12/0813r1 | 36 | It makes no sense to use non-HT RTS for dynamic bandwidth negotiation. | Remove non-HT RTS from dynamic bandwidth negotiation | REJECTED (COEX: 2012-07-19 00:42:39Z) - Rejected. The commenter points that unlike an RTS sent with non-HT duplicate PPDU, an RTS sent with non-HT PPDU frame has no helpful bandwidth indication capability, hence no reason to be included in the paragraph. While this is true, I believe the referred paragraph wraps the case of RTS sent only on primary channel together with the rest of the cases (i.e. RTS sent on primary and secondary channel(s)). The alternative is to separate the RTS sent on primary channel only from the rest. I propose to keep the current wording. | EDITOR | COEX motion 36 | SP passed | SP passed with no objection. |  |  |  | 2012-07-23 01:38 | COEX
6365 | Sandhya Patil | 188 | 3 | 9.3.2.6 | 103 | 5 | T | N | 103.05 | 5 | 9.3.2.6 |  | J | Reza | 11-12/0813r1 | 36 | non-bandwidth signalling TA or TA with no bandwidth signaling | as in comment | REJECTED (COEX: 2012-07-19 00:46:55Z) - Rejected. “bandwidth signalling TA” is now a defined term, see P5L40. And for an easier and more clarified reference it is used here. | EDITOR | COEX motion 36 | SP passed | SP passed with no objection. |  |  |  | 2012-07-23 01:37 | COEX

## MAC-2012-07-12
CID | Commenter | LB | Draft | Clause Number(C) | Page(C) | Line(C) | Type of Comment | Part of No Vote | Page | Line | Clause | Duplicate of CID | Resn Status | Assignee | Submission | Motion Number | Comment | Proposed Change | Resolution | Owning Ad-hoc | Comment Group | Ad-hoc Status | Ad-hoc Notes | Edit Status | Edit Notes | Edited in Draft | Last Updated | Last Updated By
6791 | Matthew Fischer | 188 | 3 | 8.2.4.6.3 | 38 | 9 | T | Y | 38.09 | 9 | 8.2.4.6.3 |  | V | Adrian Stephens | 12/783r1 |  | None of the subfields in the MFB subfield of the VHT variant of the HT Control field includes a description of the encoding of that subfield, except for BW. See table 8-13b | Add encodings for the subfields that do not have them. | REVISED (MAC: 2012-07-12 20:35:25Z) Make changes under CID 6791 in 12/783r1. These changes ensure explicit encodings for all values in Table 8-13b. | MAC | MAC-2012-07-12 | SP passed | MU: 2012-07-12 16:49:40Z - Tranferring to MAC ad hoc.. |  |  |  | 2012-07-12 21:07 | MAC
6525 | Sigurd Schelstraete | 188 | 3 | 8.2.4.6.3 | 36 | 49 | T | N | 36.49 | 49 | 8.2.4.6.3 |  | A | Adrian Stephens | 12/783r1 |  | Change "MSB" to "MSBs" | See comment | ACCEPTED (MAC: 2012-07-12 20:34:34Z) | MAC | MAC-2012-07-12 | SP passed | MU: 2012-07-12 16:49:40Z - Tranferring to MAC ad hoc.. |  |  |  | 2012-07-12 21:07 | MAC
6524 | Sigurd Schelstraete | 188 | 3 | 8.2.4.6.3 | 36 | 34 | T | N | 36.34 | 34 | 8.2.4.6.3 |  | A | Adrian Stephens | 12/783r1 |  | Change "LSB" to "LSBs" | See comment | ACCEPTED (MAC: 2012-07-12 20:33:40Z) | MAC | MAC-2012-07-12 | SP passed | MU: 2012-07-12 16:49:40Z - Tranferring to MAC ad hoc.. |  |  |  | 2012-07-12 21:07 | MAC
6393 | Bo Sun | 188 | 3 | 8.2.4.6.3 | 36 | 33 | T | Y | 36.33 | 33 | 8.2.4.6.3 |  | V | Adrian Stephens | 12/783r1 |  | When the VHT variant HT Control field is used only to request MFB and doesn't carry any MFB feedback, the MFSI/GID-L subfield should be reserved. | Modify the definition of MFSI/GID-L as comment. | REVISED (MAC: 2012-07-12 20:32:18Z) Make changes in 12/783r1 under CID 6393. These define settings for a number of the VHT variant HT Control field subfields in the case of MFB not present. | MAC | MAC-2012-07-12 | SP passed | MU: 2012-07-12 16:49:40Z - Tranferring to MAC ad hoc.. |  |  |  | 2012-07-12 21:07 | MAC
6233 | Brian Hart | 188 | 3 | 8.2.4.6.2 | 38 | 26 | T | N | 38.26 | 26 | 8.2.4.6.2 |  | V | Adrian Stephens | 12/783r1 |  | "Indicates the average SNR, which is .." | Units are not specified here. Units and formulae and rounding should be specified in clause 8. | REVISED (MAC: 2012-07-12 20:37:07Z) Make changes under CID 6791 in 12/783r1. These changes ensure explicit encodings for all values in Table 8-13b. | MAC | MAC-2012-07-12 | SP passed | MU: 2012-07-12 16:49:40Z - Tranferring to MAC ad hoc.. |  |  |  | 2012-07-12 21:07 | MAC
6231 | Brian Hart | 188 | 3 | 8.2.4.6.2 | 38 | 11 | T | N | 38.11 | 11 | 8.2.4.6.2 |  | V | Adrian Stephens | 12/783r1 |  | N_STS | N_STS is a PHY level parameter. N_STS -> NUM_STS. And I see some N_STS labels in 9.28.3 too. | REVISED (MAC: 2012-07-12 20:38:52Z) Change N_STS to NUM_STS at the following locations: 36.44, 36.46, 37.44, 38.09 (3 times), 136.48, 136.57, 137.08, 137.22, 137.23, 137.30, 137.33, 137.38, 137.53, 137.56, 137.65, 138.08, 138.10, 138.14, 138.38, 138.46, 138.54, 138.64, 139.04, 139.30 | MAC | MAC-2012-07-12 | SP passed | MU: 2012-07-12 16:49:40Z - Tranferring to MAC ad hoc.. |  |  |  | 2012-07-12 21:07 | MAC
6229 | Brian Hart | 188 | 3 | 8.2.4.6.2 | 36 | 14 | T | N | 36.14 | 14 | 8.2.4.6.2 |  | A | Adrian Stephens | 12/783r1 |  | "specific request" is vague | "specific MCS feedback request", 2x in this cell | ACCEPTED (MAC: 2012-07-12 20:30:59Z) | MAC | MAC-2012-07-12 | SP passed | MU: 2012-07-12 16:49:40Z - Tranferring to MAC ad hoc.. |  |  |  | 2012-07-12 21:06 | MAC
6083 | Liwen Chu | 188 | 3 | 8.2.4.6.3 | 36 | 5 | T | Y | 36.05 | 5 | 8.2.4.6.3 |  | J | Adrian Stephens | 12/783r1 |  | It is not clear what should be put to each field of VHT variant HT Control field if the transmitter doesn't do solicit link adaption and unsolicit link adaptation. | Clarify it. | REJECTED (MAC: 2012-07-12 20:18:51Z) The commenter does not indicate a specific problem or change. Each of the fields in the VHT variant HT control field are defined in the case of "Unsolicited MFB". | MAC | MAC-2012-07-12 | SP passed | MU: 2012-07-12 16:49:40Z - Tranferring to MAC ad hoc.. |  |  |  | 2012-07-12 21:06 | MAC

## MAC 2012-07-26
CID | Commenter | LB | Draft | Clause Number(C) | Page(C) | Line(C) | Type of Comment | Part of No Vote | Page | Line | Clause | Duplicate of CID | Resn Status | Assignee | Submission | Motion Number | Comment | Proposed Change | Resolution | Owning Ad-hoc | Comment Group | Ad-hoc Status | Ad-hoc Notes | Edit Status | Edit Notes | Edited in Draft | Last Updated | Last Updated By
6793 | Matthew Fischer | 188 | 3 | 8.2.5.2 | 39 | 19 | T | Y | 39.19 | 19 | 8.2.5.2 |  | V | Liwen Chu | 12/856r1 |  | Not clear where these fields are found. | Change "values" to "value in all segments" | REVISED (MAC: 2012-07-26 00:15:04Z) Editorial instruction: Change P39 L19 to "The subfield values of VHT MIMO Control field in each segment are as follows:" | MAC | MAC 2012-07-26 | SP passed |  |  |  |  | 2012-07-31 00:17 | MAC
6792 | Matthew Fischer | 188 | 3 | 8.2.5.2 | 39 | 17 | T | Y | 39.17 | 17 | 8.2.5.2 |  | V | Liwen Chu | 12/856r1 |  | Not certain if you should be using a pronoun as the subject within a bulleted list. I assume that the antecedent for the pronoun would be the text preceding the list, and not text within a preceding bullet item. | Change "They" to "All segments" | REVISED (MAC: 2012-07-26 00:09:54Z) See comment 6670 that the bullet is removed. | MAC | MAC 2012-07-26 | SP passed | CID 6670 is addressed in Doc #12/856r1 |  |  |  | 2012-07-31 00:14 | MAC
6706 | Simone Merlin | 188 | 3 | 8.2.5.2 | 39 | 12 | T | Y | 39.12 | 12 | 8.2.5.2 |  | V | Liwen Chu | 12/856r1 |  | The estimated duration for a VHT Compressed Beamforming frame response can be optimized when the response MCS is approximately known. Even though the text is clear that the duration is an estimated duration, it may be more clear to change "is determined" into "may be determined". | On P39L12 change "is determined" into "may be determined". | REVISED (MAC: 2012-07-31 00:07:55Z) See CID 6670. | MAC | MAC 2012-07-26 | SP passed | CID 6670 is addressed in Doc # 12/856r1. |  |  |  | 2012-07-31 00:09 | MAC
6670 | Simone Merlin | 188 | 3 | 8.2.5.2 | 39 | 18 | T | Y | 39.18 | 18 | 8.2.5.2 |  | A | Liwen Chu | 12/856r1 |  | "They are transmitted at a rate no lower than that which would be used if they were control response frames (see 9.7.5.6 (Rate selection for other data and management frames))." The rules in that section do not define the behavior implied by this bullet. Also this behavior should not be enforced. STA shoud decide on the rate of big packets. | remove this bullet | ACCEPTED (MAC: 2012-07-26 00:06:14Z) | MAC | MAC 2012-07-26 | SP passed |  |  |  |  | 2012-07-31 00:07 | MAC
6234 | Brian Hart | 188 | 3 | 8.2.5.2 | 38 | 52 | T | N | 38.52 | 52 | 8.2.5.2 |  | J | Liwen Chu | 12/856r1 |  | "always use" -> needs a normative reference or to be moved to clause 9 | Add a clause 9 reference or move to clause 9. Also "multiple protection settings" or just "M/P setting"? | REJECTED (MAC: 2012-07-26 00:05:08Z) IEEE 802.11TM 2012 uses the same language in Duration/Id setting for PSMP etc. The commenter is welcome to submit the comment to Revmc group. | MAC | MAC 2012-07-26 | SP passed |  |  |  |  | 2012-07-31 00:06 | MAC
6085 | Liwen Chu | 188 | 3 | 8.2.5.2 | 39 | 3 | T | Y | 39.03 | 3 | 8.2.5.2 |  | J | Liwen Chu | 12/856r1 |  | NDPA is missing from the pending frame | Change to "Any NDPA, NDP or Beamforming Report Poll frame transmissions and explicit feedback response frames" | REJECTED (MAC: 2012-07-26 00:02:28Z) The first bullet in P38 L65 already includes NDPA. | MAC | MAC 2012-07-26 | SP passed |  |  |  |  | 2012-07-31 00:04 | MAC

## Editorial
CID | Commenter | LB | Draft | Clause Number(C) | Page(C) | Line(C) | Type of Comment | Part of No Vote | Page | Line | Clause | Duplicate of CID | Resn Status | Assignee | Submission | Motion Number | Comment | Proposed Change | Resolution | Owning Ad-hoc | Comment Group | Ad-hoc Status | Ad-hoc Notes | Edit Status | Edit Notes | Edited in Draft | Last Updated | Last Updated By
6351 | Yusuke Asai | 188 | 3 | 22.3.8.2.5 | 232 | 54 | E | N | 232.54 | 54 | 22.3.8.2.5 |  | A |  |  |  | As well as those in P229L35 and P258L62, N_{STS,u} should be referred as "N_{STS,u} is defined in Table 22-6 (Frequently used parameters)". Ditto in P235L64. | As in comment. | ACCEPTED (EDITOR: 2012-07-25 19:48:27Z) | EDITOR | Editorial |  |  | I | EDITOR: 2012-07-25 19:48:30Z | 3.1 | 2012-07-25 19:48 | EDITOR
6391 | Bo Sun | 188 | 3 | 8.2.4.3.8 | 33 | 4 | E | Y | 33.04 | 4 | 8.2.4.3.8 |  | A |  |  |  | spelling mistake about "caries" | change to"carries" | ACCEPTED (EDITOR: 2012-07-25 20:10:26Z) | EDITOR | Editorial |  |  | I | EDITOR: 2012-07-25 20:10:30Z - See #6227 | 3.1 | 2012-07-25 20:11 | EDITOR
6341 | Yusuke Asai | 188 | 3 | 22.3.6 | 209 | 38 | E | N | 209.38 | 38 | 22.3.6 |  | A |  |  |  | As well as other numbers in Table 22-5, "1.25" should not be italic form but normal form. Ditto "1.125" in P209L41. | As in comment. | ACCEPTED (EDITOR: 2012-07-25 00:17:59Z) | EDITOR | Editorial |  |  | I | EDITOR: 2012-07-25 00:18:03Z - Also added multiplication sign instead of x. | 3.1 | 2012-07-25 00:18 | EDITOR
6343 | Yusuke Asai | 188 | 3 | 22.3.6 | 210 | 32 | E | N | 210.32 | 32 | 22.3.6 |  | A |  |  |  | VHT_SIG-B -> VHT-SIG-B (Change underbar to hyphen) Ditto in P211L28. | As in comment. | ACCEPTED (EDITOR: 2012-07-25 00:18:45Z) | EDITOR | Editorial |  |  | I | EDITOR: 2012-07-25 00:18:48Z | 3.1 | 2012-07-25 00:19 | EDITOR
6345 | Yusuke Asai | 188 | 3 | 22.3.7 | 212 | 35 | E | N | 212.35 | 35 | 22.3.7 |  | A |  |  |  | "(Annex E)" -> "(see Annex E)" | As in comment. | ACCEPTED (EDITOR: 2012-07-25 00:19:19Z) | EDITOR | Editorial |  |  | I | EDITOR: 2012-07-25 00:19:23Z | 3.1 | 2012-07-25 00:19 | EDITOR
6347 | Yusuke Asai | 188 | 3 | 22.3.7 | 214 | 11 | E | N | 214.11 | 11 | 22.3.7 |  | J |  |  |  | "iSeg" should be i_{seg} in italic form as well as that in P214L20. | As in comment. | REJECTED (EDITOR: 2012-07-25 19:40:15Z) - The text in brackets after the table reference is to aid reviewing - it will not appear in the final standard. The text is autmotically generated from the table title with any formatting (italics, subscripts) removed. | EDITOR | Editorial |  |  | N | EDITOR: 2012-07-25 19:41:26Z- The resolution contains no editing instructions. |  | 2012-07-25 19:42 | EDITOR
6338 | Yusuke Asai | 188 | 3 | 22.3.2 | 195 | 52 | E | N | 195.52 | 52 | 22.3.2 |  | V |  |  |  | "PSDU" should be "PSDU(s)" because there may be two or more PSDUs in Data field for MU case. | As in comment. | REVISED (EDITOR: 2012-07-25 00:10:30Z) - Reword "The Data field carries the PSDU(s)". No need to spell out the meaning of the acronym since it is already defined in Clause 3. | EDITOR | Editorial |  |  | I | EDITOR: 2012-07-25 00:11:32Z | 3.1 | 2012-07-25 00:12 | EDITOR
6350 | Yusuke Asai | 188 | 3 | 22.3.8.2.5 | 232 | 9 | E | N | 232.09 | 9 | 22.3.8.2.5 |  | A |  |  |  | In Fig. 22-19, there is a phrase 'IFFT', but it should be unified as 'IDFT' with the others, e.g. in Figs. 22-5,6,7,8,9,10,11. (The term of "IFFT" appears only here.) | As in comment. | ACCEPTED (EDITOR: 2012-07-25 19:46:34Z) | EDITOR | Editorial |  |  | I | EDITOR: 2012-07-25 19:46:40Z | 3.1 | 2012-07-25 19:47 | EDITOR
6336 | Yusuke Asai | 188 | 3 | 22.2.4.2 | 194 | 28 | E | N | 194.28 | 28 | 22.2.4.2 |  | A |  |  |  | As well as "fc" in Equation (18-1), it should be in italic form. | As in comment. | ACCEPTED (EDITOR: 2012-07-25 00:08:46Z) | EDITOR | Editorial |  |  | I | EDITOR: 2012-07-25 00:08:51Z | 3.1 | 2012-07-25 00:09 | EDITOR
6353 | Yusuke Asai | 188 | 3 | 22.3.10.1 | 238 | 61 | E | N | 238.61 | 61 | 22.3.10.1 |  | A |  |  |  | N_{ES,u} is defined in Table 22-6 (Frequently used parameters) and should be referred to the table. Ditto in P241L41. | Change "is the number of BCC encoders for user u" to "is defined in Table 22-6 (Frequently used parameters)." | ACCEPTED (EDITOR: 2012-07-25 19:51:00Z) | EDITOR | Editorial |  |  | I | EDITOR: 2012-07-25 19:51:05Z | 3.1 | 2012-07-25 19:51 | EDITOR
6356 | Yusuke Asai | 188 | 3 | 22.3.18.2 | 270 | 65 | E | N | 270.65 | 65 | 22.3.18.2 |  | A |  |  |  | "continuous" -> "contiguous" | As in comment. | ACCEPTED (EDITOR: 2012-07-25 19:52:02Z) | EDITOR | Editorial |  |  | I | EDITOR: 2012-07-25 19:52:07Z | 3.1 | 2012-07-25 19:52 | EDITOR
6357 | Yusuke Asai | 188 | 3 | 22.3.20 | 278 | 38 | E | N | 278.38 | 38 | 22.3.20 |  | A |  |  |  | "PHYTXSTART.request(TXVECTOR)" -> "PHY-TXSTART.request(TXVECTOR)" Ditto in P140L43. | As in comment. | ACCEPTED (EDITOR: 2012-07-25 19:54:13Z) | EDITOR | Editorial |  |  | I | EDITOR: 2012-07-25 19:54:17Z | 3.1 | 2012-07-25 19:54 | EDITOR
6377 | Wei Shi | 188 | 3 | 10.2.1.4a | 151 | 40 | E | Y | 151.4 | 40 | 10.2.1.4a | [5 empty] | The use of "cannot" in the note is probably inappropriate. You cannot actually prevent a STA from doing this if it wants to. | How about just say "retransmission of any missed MPDUs within the current TXOP may not be succesfull". |  | EDITOR | Editorial | [5 empty] | 2012-06-28 20:46 | EDITOR
6389 | Allert Van Zelst | 188 | 3 | 22.3.3 | 198 | 7 | E | N | 198.07 | 7 | 22.3.3 |  | A |  |  |  | remove "the" | change "is used to the generate" to "is used to generate" | ACCEPTED (EDITOR: 2012-07-25 20:06:02Z) | EDITOR | Editorial |  |  | I | EDITOR: 2012-07-25 20:06:09Z | 3.1 | 2012-07-25 20:06 | EDITOR
6285 | Brian Hart | 188 | 3 | 9.12.6 | 119 | 61 | E | N | 119.61 | 61 | 9.12.6 | [5 empty] | n not italicized, unlike P119L55 | Italicize |  | EDITOR | Editorial | [5 empty] | 2012-06-28 20:46 | EDITOR
6349 | Yusuke Asai | 188 | 3 | 22.3.8.2.5 | 229 | 55 | E | N | 229.55 | 55 | 22.3.8.2.5 |  | J |  |  |  | "The VHT Long Training (VHT-LTF) field" -> "The VHT Long Training Field (VHT-LTF)" | As in comment. | REJECTED (EDITOR: 2012-07-25 19:41:51Z) - Field is not used in the field name other wise the reference would be to the VHT Long Traning Field field. It would be better to change the acronym, but then people have become used to LTF. | EDITOR | Editorial |  |  | N | EDITOR: 2012-07-25 19:42:29Z- The resolution contains no editing instructions. |  | 2012-07-25 19:43 | EDITOR
6316 | Mitsuru Iwaoka | 188 | 3 | 8.2.4.6.1 | 34 | 5 | E | N | 34.05 | 5 | 8.2.4.6.1 |  | A |  |  |  | Typo as "f or" in "8.2.4.6.2 (HT variant)f or the HT variant" | Replace "f or" by " for". | ACCEPTED (EDITOR: 2012-07-25 22:53:41Z) | EDITOR | Editorial |  |  | I | EDITOR: 2012-07-25 22:54:06Z - See #6392 | 3.1 | 2012-07-25 22:54 | EDITOR
6361 | Yusuke Asai | 188 | 3 | 22.5 | 292 | 14 | E | N | 292.14 | 14 | 22.5 |  | A |  |  |  | There is a redundant period and it should be removed. | As in comment. | ACCEPTED (EDITOR: 2012-07-25 19:55:00Z) | EDITOR | Editorial |  |  | I | EDITOR: 2012-07-25 19:55:01Z | 3.1 | 2012-07-25 19:55 | EDITOR
6288 | Brian Hart | 188 | 3 | 9.12.8 | 122 | 2 | E | N | 122.02 | 2 | 9.12.8 | [5 empty] | "only" placed here is very ambiguous. Does it bind to "transmit" or "if"? | Try "if and only if" or "if ..; otherwise not" etc. Ditto P122L14 |  | EDITOR | Editorial | [5 empty] | 2012-06-28 20:46 | EDITOR
6292 | Brian Hart | 188 | 3 | 9.25.1 | 134 | 39 | E | N | 134.39 | 39 | 9.25.1 |  | V |  |  |  | can be | can include | REVISED (EDITOR: 2012-07-25 22:47:59Z) - "can contain" | EDITOR | Editorial |  |  | I | EDITOR: 2012-07-25 22:48:11Z - See #6048 | 3.1 | 2012-07-25 22:48 | EDITOR
6301 | Brian Hart | 188 | 3 | 10.15.8 | 155 | 10 | E | N | 155.1 | 10 | 10.15.8 |  | V |  |  |  | "X element Y field" is not 802.11 style | Drop "X element" or change to "Y field in X element" | REVISED (EDITOR: 2012-07-25 22:49:33Z) - HT Capabilities Info field in the HT Capabilities element | EDITOR | Editorial |  |  | I | EDITOR: 2012-07-25 22:49:55Z | 3.1 | 2012-07-25 22:50 | EDITOR
6305 | Brian Hart | 188 | 3 | 10.39.1 | 159 | 10 | E | N | 159.1 | 10 | 10.39.1 |  | V |  |  |  | Two VHT STAs in one para - ambiguous | Second and third instances of "VHT STA" => "recipient/second VHT STA" | REVISED (EDITOR: 2012-07-25 22:51:55Z) - second VHT STA | EDITOR | Editorial |  |  | I | EDITOR: 2012-07-25 22:52:06Z | 3.1 | 2012-07-25 22:52 | EDITOR
6339 | Yusuke Asai | 188 | 3 | 22.3.3 | 195 | 65 | E | N | 195.65 | 65 | 22.3.3 |  | J |  |  |  | "selected block" is better than "select block." | As in comment. | REJECTED (EDITOR: 2012-07-25 00:12:14Z) - "select" in this context means "a chosen few". | EDITOR | Editorial |  |  | N | EDITOR: 2012-07-25 00:14:57Z- The resolution contains no editing instructions. |  | 2012-07-25 00:15 | EDITOR
6314 | Brian Hart | 188 | 3 | 18.3.5.5 | 174 | 43 | E | N | 174.43 | 43 | 18.3.5.5 |  | A |  |  |  | "Data Out" in figure is cropped | Uncrop | ACCEPTED (EDITOR: 2012-07-25 22:53:31Z) | EDITOR | Editorial |  |  | I | EDITOR: 2012-07-25 22:53:35Z | 3.1 | 2012-07-25 22:54 | EDITOR
6392 | Bo Sun | 188 | 3 | 8.2.4.6.1 | 34 | 3 | E | Y | 34.03 | 3 | 8.2.4.6.1 |  | A |  |  |  | change "´╝êHT variant)f or" to "(HT variant) for" | as comment | ACCEPTED (EDITOR: 2012-07-25 20:11:29Z) | EDITOR | Editorial |  |  | I | EDITOR: 2012-07-25 20:11:42Z | 3.1 | 2012-07-25 20:12 | EDITOR
6321 | Zhendong Luo | 188 | 3 | 22.3.4.5 | 204 | 19 | E | Y | 204.19 | 19 | 22.3.4.5 |  | A |  |  |  | "convolution coder" is not a standard terminology. | Change "convolution coder" to "convolutional encoder" | ACCEPTED (EDITOR: 2012-07-25 22:55:39Z) | EDITOR | Editorial |  |  | I | EDITOR: 2012-07-25 22:55:43Z | 3.1 | 2012-07-25 22:56 | EDITOR
6324 | Yusuke Asai | 188 | 3 | 3.2 | 3 | 49 | E | N | 3.49 | 49 | 3.2 |  | J |  |  |  | "throughput" after "single MPDU" is not needed and should be deleted. | As in comment | REJECTED (EDITOR: 2012-07-25 22:56:35Z) - Don't see 'throughput' in the cited text. | EDITOR | Editorial |  |  | N | EDITOR: 2012-07-25 22:57:19Z- The resolution contains no editing instructions. |  | 2012-07-25 22:57 | EDITOR
6327 | Yusuke Asai | 188 | 3 | 8.4.2.165 | 86 | 30 | E | N | 86.3 | 30 | 8.4.2.165 |  | A |  |  |  | The title of 8.4.2.165 is not "Control Switch Wrapper element" but "Channel Switch Wrapper element". | As in comment. | ACCEPTED (EDITOR: 2012-07-25 21:16:33Z) | EDITOR | Editorial |  |  | I | EDITOR: 2012-07-25 21:16:36Z - See #6005 | 3.1 | 2012-07-25 21:17 | EDITOR
6330 | Yusuke Asai | 188 | 3 | 22.2.2 | 183 | 23 | E | N | 183.23 | 23 | 22.2.2 |  | A |  |  |  | As well as the "Value"columns for DYN_BANDWIDTH_IN_NON_HT (P187L31) and CH_BANDWIDTH_IN_NON_HT (P187L46), "On transmit" and "On receive" should be replaced with "In TXVECTOR"and "In RXVECTOR", respectively. | As in comment. | ACCEPTED (EDITOR: 2012-07-25 00:05:39Z) | EDITOR | Editorial |  |  | I | EDITOR: 2012-07-25 00:05:45Z | 3.1 | 2012-07-25 00:06 | EDITOR
6331 | Yusuke Asai | 188 | 3 | 22.2.2 | 184 | 45 | E | N | 184.45 | 45 | 22.2.2 |  | A |  |  |  | "The N_TX parameter" is redundant phrase and it should be removed. | As in comment. | ACCEPTED (EDITOR: 2012-07-25 00:06:30Z) | EDITOR | Editorial |  |  | I | EDITOR: 2012-07-25 00:06:34Z | 3.1 | 2012-07-25 00:07 | EDITOR
6334 | Yusuke Asai | 188 | 3 | 22.2.4.2 | 192 | 47 | E | N | 192.47 | 47 | 22.2.4.2 |  | A |  |  |  | The name of the section 22.3.9.1 is missed. In addition, hyperlink to the section is not embedded on the text. | As in comment | ACCEPTED (EDITOR: 2012-07-25 00:07:42Z) | EDITOR | Editorial |  |  | I | EDITOR: 2012-07-25 00:07:46Z - Added crossreference tag | 3.1 | 2012-07-25 00:08 | EDITOR
6313 | Brian Hart | 188 | 3 | 18.2.3.8 | 171 | 42 | E | N | 171.42 | 42 | 18.2.3.8 |  | A |  |  |  | BAND-WIDTH | BANDWIDTH | ACCEPTED (EDITOR: 2012-07-25 22:52:49Z) | EDITOR | Editorial |  |  | I | EDITOR: 2012-07-25 22:52:53Z | 3.1 | 2012-07-25 22:53 | EDITOR
6452 | Mark RISON | 188 | 3 |  |  |  | E | Y |  |  |  |  | A |  |  |  | "an VHT" has the wrong form of the indefinite article | Change the 9 instances of "an VHT" to "a VHT" | ACCEPTED (EDITOR: 2012-07-24 20:13:10Z) | EDITOR | Editorial |  |  | I | EDITOR: 2012-07-24 20:13:16Z | 3.1 | 2012-07-24 20:13 | EDITOR
6390 | Allert Van Zelst | 188 | 3 | 22.3.8.2.3 | 224 | 42 | E | N | 224.42 | 42 | 22.3.8.2.3 | [5 empty] | Wording | change "Otherwise MU[x] NSTS sets to 0 where x is not listed in USER_POSITION" to "When x is not listed in USER_POSITION, MU[x] NSTS is equal to 0" |  | EDITOR | Editorial | [5 empty] | 2012-07-10 22:33 | PHY
6435 | Mark RISON | 188 | 3 | 9.11 | 116 | 31 | E | Y | 116.31 | 31 | 9.11 |  | J |  |  |  | "MPDU length capability" is used elsewhere, so why should "capability" be deleted from "A-MSDU length capability"? | Undelete the word "capability" | REJECTED (EDITOR: 2012-07-25 21:20:19Z) - I believe the "capability" suffix was a hint as to where the limit could be found (in HT Capabilities element). Since the inserted text is being explicit the hint is not needed. The description for the field states "Indicates maximum A-MSDU length" and the same term is being used here. | EDITOR | Editorial |  |  | N | EDITOR: 2012-07-25 21:23:59Z- The resolution contains no editing instructions. |  | 2012-07-25 21:24 | EDITOR
6440 | Mark RISON | 188 | 3 | 9.31.5 | 147 | 22 | E | Y | 147.22 | 22 | 9.31.5 |  | A |  |  |  | There's no such thing as a "VHT Operation Mode field" | Change to "Operating Mode field" | ACCEPTED (EDITOR: 2012-07-25 21:25:24Z) | EDITOR | Editorial |  |  | I | EDITOR: 2012-07-25 21:25:25Z | 3.1 | 2012-07-25 21:25 | EDITOR
6441 | Mark RISON | 188 | 3 | 9.31.5 | 146 | 21 | E | Y | 146.21 | 21 | 9.31.5 |  | V |  |  |  | Feedback Type "is MU"/"indicates MU" is much easier to read than "is 1" | Change "A VHT beamformer that sets the Feedback Type subfield of a STA Info field to 1" to "... to indicate MU" | REVISED (EDITOR: 2012-07-25 21:27:52Z) - "set the Feedback Type subfield … to MU" | EDITOR | Editorial |  |  | I | EDITOR: 2012-07-25 21:27:46Z | 3.1 | 2012-07-25 21:30 | EDITOR
6444 | Mark RISON | 188 | 3 | 10.39.5 | 163 | 6 | E | Y | 163.06 | 6 | 10.39.5 |  | A |  |  |  | Missing article | Change to "Channel Width subfield in the Operating Mode field" | ACCEPTED (EDITOR: 2012-07-25 22:46:07Z) | EDITOR | Editorial |  |  | I | EDITOR: 2012-07-25 22:46:11Z | 3.1 | 2012-07-25 22:46 | EDITOR
6431 | Mark RISON | 188 | 3 |  |  |  | E | Y | 82.52 | [7 empty] | "Nss"/"NSS" (without subscripting) is not an acceptable abbreviation for the number of spatial streams, except when used as a field name or caption | Change "Nss" to "N<sub>SS</sub>" at 82.52 Change "the indicated Rx Nss" to "the value indicated in the Rx Nss subfield" at 162.65 Change "Rx Nss" to "receive N<sub>SS</sub>" at 163.26 and 163.27 |  | EDITOR | Editorial | [5 empty] | 2012-06-28 20:46 | EDITOR
6446 | Mark RISON | 188 | 3 | 8.2.3 |  |  | E | Y | 30.07 |  | 8.2.3 |  | V |  |  |  | Table 8-0a is not as agreed in 234r3 (see e.g. comments mgr1 to mgr7 in 587r0) | Implement as agreed in 234r3, fix the reference to aDMGPPDUMaxTime and reinstate the missing hyphen in "A MSDU" | REVISED (EDITOR: 2012-07-24 20:09:27Z) - Correct editing error (A-MSDU size row, Non-HT column). PPDU durection for DMG PPDU: reference table has moved in 11ad D9.0 to Table 21-31. 11ad D9.0 now uses aPPDUMaxTime (not aPPDUDMGMaxTime). Add hyphen. | EDITOR | Editorial |  |  | I | EDITOR: 2012-07-24 20:12:35Z | 3.1 | 2012-07-24 20:13 | EDITOR
6430 | Mark RISON | 188 | 3 |  |  |  | E | Y | [8 empty] | In D1.0 comment resolution, and again in D2.0 comment resolution, we agreed that the subfields would be called "Highest Supported *Long GI* Data Rate" [my emphasis] | Add "Long GI" before "Data Rate" at 14, 15, 24, 80 (twice), 81 (twice), 291 (twice), 325 (four times) |  | EDITOR | Editorial | [5 empty] | 2012-06-28 20:46 | EDITOR
6454 | Mark RISON | 188 | 3 |  |  |  | E | Y | 50.44 |  |  |  | A |  |  |  | 587r2 has not been accurately effected | 50.44 should be "part of a VHT Compressed Beamforming report" 50.52 and 66.49 should be s/frame/report/ 125.59 needs comma in "NDP or" and after the "frame" on the next line | ACCEPTED (EDITOR: 2012-07-24 20:34:44Z) | EDITOR | Editorial |  |  | I | EDITOR: 2012-07-24 20:34:49Z | 3.1 | 2012-07-24 20:35 | EDITOR
6456 | Mark RISON | 188 | 3 |  |  |  | E | Y | 10.1 |  | 4.3.10a | [5 empty] | It would be good, FAOD, to mention 256-QAM | Add 256-QAM to the baseline at 28.-3 |  | EDITOR | Editorial | [5 empty] | 2012-06-28 20:46 | EDITOR
6458 | Mark RISON | 188 | 3 | 9.31.5 | 146 | 34 | E | Y | 146.34 | 34 | 9.31.5 |  | J |  |  |  | ", shall" is broken | Delete the comma | REJECTED (EDITOR: 2012-07-24 20:39:46Z) - a pause is appropriate here (and frequently used elsewhere in similar statements). | EDITOR | Editorial |  |  | N | EDITOR: 2012-07-24 20:40:21Z- The resolution contains no editing instructions. |  | 2012-07-24 20:40 | EDITOR
6459 | Mark RISON | 188 | 3 | 9.31.5 | 146 | 39 | E | Y | 146.39 | 39 | 9.31.5 |  | A |  |  |  | "shall transmit its VHT Compressed Beamforming frame" is D2.0 terminology | Change to "shall transmit the PPDU containing its VHT Compressed Beamforming report" | ACCEPTED (EDITOR: 2012-07-24 20:41:47Z) | EDITOR | Editorial |  |  | I | EDITOR: 2012-07-24 20:41:48Z | 3.1 | 2012-07-24 20:42 | EDITOR
6460 | Mark RISON | 188 | 3 | 9.31.5 |  |  | E | Y | 144.24 |  | 9.31.5 | [5 empty] | 9.31.5 is too big | Split it up into subsubsubclauses |  | EDITOR | Editorial | [5 empty] | 2012-06-28 20:46 | EDITOR
6462 | Mark RISON | 188 | 3 | 9.31.5 | 146 | 49 | E | Y | 146.49 | 49 | 9.31.5 |  | J |  |  |  | "theVHT" | Add a space | REJECTED (EDITOR: 2012-07-24 20:43:26Z) - I don't see the problem at the cited location. A search for "theVHT" doesn’t turn up anything either. | EDITOR | Editorial |  |  | N | EDITOR: 2012-07-24 20:44:15Z- The resolution contains no editing instructions. |  | 2012-07-24 20:44 | EDITOR
6445 | Mark RISON | 188 | 3 | 10.39.5 | 163 | 14 | E | Y | 163.14 | 14 | 10.39.5 |  | A |  |  |  | There's no such thing as an "Operating Mode Notification field" which has a Rx Nss subfield | Change to "Operating Mode field" | ACCEPTED (EDITOR: 2012-07-25 22:46:41Z) | EDITOR | Editorial |  |  | I | EDITOR: 2012-07-25 22:46:45Z | 3.1 | 2012-07-25 22:47 | EDITOR
6416 | Mark RISON | 188 | 3 | 9.31.5 | 144 | 26 | E | Y | 144.26 | 26 | 9.31.5 |  | A |  |  |  | "Transmit Beamforming" has spurious capitalisation | Change to "Transmit beamforming" | ACCEPTED (EDITOR: 2012-07-25 20:34:41Z) | EDITOR | Editorial |  |  | I | EDITOR: 2012-07-25 20:34:45Z | 3.1 | 2012-07-25 20:35 | EDITOR
6396 | Bo Sun | 188 | 3 | 8.4.2.29 | 73 | 1 | E | Y | 73.01 | 1 | 8.4.2.29 |  | A |  |  |  | The title "8.4.2.31 EDCA Parameter Set element" was missing. | Add section title | ACCEPTED (EDITOR: 2012-07-25 20:17:34Z) | EDITOR | Editorial |  |  | I | EDITOR: 2012-07-25 20:17:38Z | 3.1 | 2012-07-25 20:18 | EDITOR
6404 | Bo Sun | 188 | 3 | 3.2 | 7 | 19 | E | Y | 7.19 | 19 | 3.2 |  | A |  |  |  | Change "a MU" to "an MU" | as comment | ACCEPTED (EDITOR: 2012-07-25 20:27:23Z) | EDITOR | Editorial |  |  | I | EDITOR: 2012-07-25 20:27:28Z - See #6709 | 3.1 | 2012-07-25 20:28 | EDITOR
6405 | Bo Sun | 188 | 3 | 22.3.10.9.4 | 256 | 1 | E | N | 256.01 | 1 | 22.3.10.9.4 |  | A |  |  |  | missing a period | as comment | ACCEPTED (EDITOR: 2012-07-25 20:28:19Z) | EDITOR | Editorial |  |  | I | EDITOR: 2012-07-25 20:28:23Z | 3.1 | 2012-07-25 20:28 | EDITOR
6407 | Bo Sun | 188 | 3 | 22.3.8.2.4 | 229 | 44 | E | Y | 229.44 | 44 | 22.3.8.2.4 |  | A |  |  |  | change "define" to "defined" | as comment | ACCEPTED (EDITOR: 2012-07-25 20:29:20Z) | EDITOR | Editorial |  |  | I | EDITOR: 2012-07-25 20:29:24Z | 3.1 | 2012-07-25 20:29 | EDITOR
6409 | Yongho Seok | 188 | 3 | B.4.23 | 323 | 65 | E | N | 323.65 | 65 | B.4.23 | [5 empty] | In Annex B, the following was removed from D2.0. "VHTM14.2 Reception of the Extended BSS Load element" But, it looks like an editorial error because I couldn't find the related comment in the comment spreadsheet of D2.0. | Recover the following from D2.0 "VHTM14.2 Reception of the Extended BSS Load element" |  | EDITOR | Editorial | [5 empty] | 2012-06-28 20:46 | EDITOR
6432 | Mark RISON | 188 | 3 | 8.4.1.150 | 65 | 61 | E | Y | 65.61 | 61 | 8.4.1.150 | [5 empty] | Missing article | Change "When Rx" to "When the Rx" |  | EDITOR | Editorial | [5 empty] | 2012-06-28 20:46 | EDITOR
6413 | Mark RISON | 188 | 3 |  |  |  | E | Y | 33.24 |  |  |  | A |  |  |  | An MPDU is a frame, so "MPDU frame" is pleonastic | Change "MPDU frame" to "MPDU" at 33.24, 120.56,134.47, 134.56, 134.65 | ACCEPTED (EDITOR: 2012-07-25 20:33:44Z) | EDITOR | Editorial |  |  | I | EDITOR: 2012-07-25 20:33:48Z | 3.1 | 2012-07-25 20:34 | EDITOR
6283 | Brian Hart | 188 | 3 | 9.9 | 115 | 56 | E | N | 115.56 | 56 | 9.9 | [5 empty] | Missing space | As in comment |  | EDITOR | Editorial | [5 empty] | 2012-06-28 20:46 | EDITOR
6418 | Mark RISON | 188 | 3 | 9.19.2.2a | 126 | 25 | E | Y | 126.25 | 25 | 9.19.2.2a |  | A |  |  |  | I thought we'd agreed "same TC of the same AC" was overspecified? | Change to "same TC" | ACCEPTED (EDITOR: 2012-07-25 20:35:00Z) | EDITOR | Editorial |  |  | I | EDITOR: 2012-07-25 20:35:09Z - See #6368 | 3.1 | 2012-07-25 20:35 | EDITOR
6422 | Mark RISON | 188 | 3 |  |  |  | E | Y | 39.14 |  |  |  |  | Adrian Stephens |  |  | "segment" is ambiguous | Change "segment" to "feedback segment" at 39.14, 41.56, 41.57, 51.48, 51.52, 51.54, 51.61, 148.2, 148.15, 148.28, 148.30, 148.32, 148.33, 148.40, 148.41 Change "segment" to "frequency segment" at 4.8, 4.9, 82.36, 82.44 |  | EDITOR | Editorial | [5 empty] | 2012-06-28 20:46 | EDITOR
6423 | Mark RISON | 188 | 3 |  |  |  | E | Y | 6.3 | [7 empty] | There are 180 instances of "secondary channel" in the baseline. There are only 17 instances of "secondary 20 MHz channel" in D3.0. It seems likely, therefore, that there are places in the baseline which need a "20 MHz" inserted which have been missed. | Instead of trying to find them all, add at the end of the definition of "secondary 20 MHz channel" the sentence "Unless otherwise specified, the unqualified term "secondary channel" refers to the secondary 20 MHz channel", and then delete the "20 MHz" at 72.8 and 72.12 |  | EDITOR | Editorial | [5 empty] | 2012-06-28 20:46 | EDITOR
6424 | Mark RISON | 188 | 3 | 7.3.5.11.2 | 27 |  | E | Y | 27 |  | 7.3.5.11.2 | [5 empty] | A VHT STA is an HT STA, but the text implies the rules for HT STAs and VHT STAs are different, by saying VHT STAs use the rules specified in a given subclause but not saying what happens for HT STAs | Change the text to read "For a non-VHT HT STA, indicates that the primary 20 MHz/secondary channel is busy according to the rules specified in 20.3.21.5" |  | EDITOR | Editorial | [5 empty] | 2012-06-28 20:46 | EDITOR
6425 | Mark RISON | 188 | 3 | 9.17a | 123 | 65 | E | Y | 123.65 | 65 | 9.17a | [5 empty] | For the avoidance of doubt, state whether bit-reversed notation is being used | Add a "NOTE---Per IEEE 802-2001, the use of hyphens for the BSSID indicates hexadecimal representation rather than bit-reversed represenation." and make sure that's indeed how the example works out |  | EDITOR | Editorial | [5 empty] | 2012-06-28 20:46 | EDITOR
6429 | Mark RISON | 188 | 3 |  |  |  | E | Y | 281.26 |  |  |  | A |  |  |  | There should be spaces between numbers and units | Change "20MHz" to "20 MHz" in Figures 22-6 and 22.7, and at 281.26 | ACCEPTED (EDITOR: 2012-07-25 20:39:40Z) | EDITOR | Editorial |  |  | I | EDITOR: 2012-07-25 20:39:44Z | 3.1 | 2012-07-25 20:40 | EDITOR
6411 | Mark RISON | 188 | 3 | B.4.23.1 | 323 | 27 | E | Y | 323.27 | 27 | B.4.23.1 | [5 empty] | "VHT Single MPDU" has the wrong capitalisation | Change to "VHT single MPDU" |  | EDITOR | Editorial | [5 empty] | 2012-06-28 20:46 | EDITOR
6055 | Adrian Stephens | 188 | 3 | 9.31.5 | 146 | 36 | E | N | 146.36 | 36 | 9.31.5 |  | A |  |  |  | "A VHT STA .. when receiving .. shall transmit" This is a capability I must have missed. But, on the assumption that simultaneous Rx and Tx is not supported, this is misleading. | Reword: "A VHT STA .. that receives .. and also receives .. shall transmit" | ACCEPTED (EDITOR: 2012-07-23 19:32:41Z) | EDITOR | Editorial |  |  | I | EDITOR: 2012-07-23 19:32:42Z | 3.1 | 2012-07-23 19:33 | EDITOR
6072 | Adrian Stephens | 188 | 3 | 22.2.4.1 | 192 | 40 | E | N | 192.4 | 40 | 22.2.4.1 | [5 empty] | Figure 22-1 shows a whole bunch of abbreviated primitives. REVmb worked assiduously to replace any such with their full expression, and other comments in the last ballot did that elsewhere in Clause 22. | Replace any abbreviated primitive with its unabbreviated form in Figure 22-1. (i.e., .req -> .request, etc). Ditto for Figures 22-2 and 22-3. |  | EDITOR | Editorial | [5 empty] | 2012-07-10 22:33 | PHY
6032 | Adrian Stephens | 188 | 3 | 9.7.6.6 | 110 | 46 | E | N | 110.46 | 46 | 9.7.6.6 |  | A |  |  |  | "A STA that sends a control frame in response to a frame carried in a HT or VHT format PPDU" - informal condition in normative text | ".. in response to a frame carried in an HT PPDU or a VHT PPDU" | ACCEPTED (EDITOR: 2012-07-23 19:21:08Z) | EDITOR | Editorial |  |  | I | EDITOR: 2012-07-23 19:21:12Z | 3.1 | 2012-07-23 19:21 | EDITOR
6033 | Adrian Stephens | 188 | 3 | 9.7.6.6 | 110 | 30 | E | N | 110.3 | 30 | 9.7.6.6 |  | V |  |  |  | "Insert the following paragraphs and note:" Have pity on your poor WG editor. Give him a clue where to insert the paras. | Indicate location of insertion. | REVISED (EDITOR: 2012-07-23 19:24:43Z) - Provide following clue: "Insert the following paragraphs after the note above:" | EDITOR | Editorial |  |  | I | EDITOR: 2012-07-23 19:26:18Z | 3.1 | 2012-07-23 19:26 | EDITOR
6034 | Adrian Stephens | 188 | 3 | 9.7.6.6 | 110 | 44 | E | N | 110.44 | 44 | 9.7.6.6 |  | A |  |  |  | "Note--" s/b "NOTE--" | Check and replace globally | ACCEPTED (EDITOR: 2012-07-23 19:26:45Z) - Found two instances | EDITOR | Editorial |  |  | I | EDITOR: 2012-07-23 19:28:22Z | 3.1 | 2012-07-23 19:28 | EDITOR
6037 | Adrian Stephens | 188 | 3 | 9.9 | 115 | 56 | E | N | 115.56 | 56 | 9.9 |  | A |  |  |  | "dot11AlternateEDCAImplementedshall" - missing space | Add one. | ACCEPTED (EDITOR: 2012-07-23 19:28:51Z) | EDITOR | Editorial |  |  | I | EDITOR: 2012-07-23 19:28:54Z | 3.1 | 2012-07-23 19:29 | EDITOR
6027 | Adrian Stephens | 188 | 3 | 9.7.6.1 | 106 | 46 | E | N | 106.46 | 46 | 9.7.6.1 |  | V |  |  |  | "An VHT" It may be grammer, Jim, but not as we know it. | See out and destroy all 9 occurances of this alien grammarform. | REVISED (EDITOR: 2012-07-23 18:59:50Z) - I count 9 instances of "an VHT". Change all to "a VHT". | EDITOR | Editorial |  |  | I | EDITOR: 2012-07-23 19:00:21Z | 3.1 | 2012-07-23 19:00 | EDITOR
6049 | Adrian Stephens | 188 | 3 | 9.25.4 | 134 | 65 | E | N | 134.65 | 65 | 9.25.4 | [5 empty] | "single MPDU frame" This is unnecessarily tautological. An MPDU is a frame. | Replace all "single MPDU frame" to "single MPDU" (5 occurances) |  | EDITOR | Editorial | [5 empty] | 2012-06-28 20:46 | EDITOR
6025 | Adrian Stephens | 188 | 3 | 9.7.6.4 | 107 | 18 | E | N | 107.18 | 18 | 9.7.6.4 |  | A |  |  |  | The change deletion of "most recently received" resulted in a net decline in the grammer of the universe - which is now aching for a missing participle. | Replace "element from" with "element received from". Make the same change at: 107.32, 108.34, 108.47, 116.31, 119.25 | ACCEPTED (EDITOR: 2012-07-23 18:54:56Z) - Balm applied as suggested | EDITOR | Editorial |  |  | I | EDITOR: 2012-07-23 18:55:00Z | 3.1 | 2012-07-23 18:56 | EDITOR
6063 | Adrian Stephens | 188 | 3 | 10.39.1 | 158 | 8 | E | N | 158.08 | 8 | 10.39.1 |  | V |  |  |  | "A VHT AP and a VHT mesh STA declare their channel" This phrase gives me a deep sense of foreboding in my waters. We essentially have two ways of expressing this kind of thing: 1. A STA that <condition> 2. STAs that <condition> Generally, normative requirements should be specified for single STAs, so form 1 should be preferred. But that brings us to which conjunction to use. "VHT APs and mesh STAs shall" is a shorthand for "STAs that are members of the set formed from VHT APs union with mesh STAs". The "and" conjunction represents set union. "A VHT AP and a mesh STA" is a very awkward shorthand for "A STA that is a VHT AP or a mesh STA" - note the change of conjunction. Here "and" confusingly represents "logical or". And in this particular example, the expansion of the shorthand shows that "their" is wrong. | We have two choices. The easier grammatically is to switch to plural: "VHT APs and VHT mesh STAs declare their channel" (which might get objections from those who state "normative requirements cannot span multiple STAs"). Alternatively: "A STA that is a VHT AP or a VHT mesh STA declares its channel" Make similar change at 158.19, 160.43 and 160.61. | REVISED (EDITOR: 2012-07-23 19:40:15Z) - Use "A STA that is a VHT AP or a VHT mesh STA…" for 158.08 and 158.19. Use "a STA that is a VHT AP, a VHT STA in an IBSS, or a VHT mesh STA in an MBSS" at 160.43 and 160.61. | EDITOR | Editorial |  |  | I | EDITOR: 2012-07-23 19:42:46Z | 3.1 | 2012-07-23 19:43 | EDITOR
6064 | Adrian Stephens | 188 | 3 | 10.39.1 | 159 | 55 | E | N | 159.55 | 55 | 10.39.1 |  | A |  |  |  | "excepting that" This is ungrammatical and/or archaic. | Replace all "excepting that" with "except that" | ACCEPTED (EDITOR: 2012-07-23 19:44:35Z) | EDITOR | Editorial |  |  | I | EDITOR: 2012-07-23 19:44:43Z - 3 places | 3.1 | 2012-07-23 19:45 | EDITOR
6067 | Adrian Stephens | 188 | 3 | 10.39.5 | 162 | 55 | E | N | 162.55 | 55 | 10.39.5 |  | A |  |  |  | dot11OperatingonModeNotificationImplemented - spelling | dot11OperatingModeNotificationImplemented | ACCEPTED (EDITOR: 2012-07-23 19:46:09Z) | EDITOR | Editorial |  |  | I | EDITOR: 2012-07-23 19:46:13Z | 3.1 | 2012-07-23 19:46 | EDITOR
6069 | Adrian Stephens | 188 | 3 | 10.4 | 164 | 7 | E | N | 164.07 | 7 | 10.4 |  | V |  |  |  | "A Group ID Management frame shall only be sent to a VHT STA that has the MU Beamformee Capable field in the VHT Capabilities element equal to 1" wrong location for "only" Also, what does "shall only" mean? | "A Group ID Management frame may be sent to only a VHT STA that has the MU Beamformee Capable field in the VHT Capabilities element equal to 1" | REVISED (EDITOR: 2012-07-23 19:49:09Z) - I believe the intent was to prevent a STA from sending this frame to a STA that is not a MU beamformee. Change to read "A Group ID Management frame shall not be sent to a VHT STA that does not have the MU Beamformee Capable field in the VHT Capabilities element equal to 1." | EDITOR | Editorial |  |  | I | EDITOR: 2012-07-23 19:50:05Z | 3.1 | 2012-07-23 19:50 | EDITOR
6070 | Adrian Stephens | 188 | 3 | 22.2.2 | 188 | 51 | E | N | 188.51 | 51 | 22.2.2 | [5 empty] | "EDITORIAL NOTE--The resolution to #4237 is technically incorrect. It is possible to transmit a MU PPDU using a particular Group ID and not have any spatial streams for one (or more) of the users in that group." I disagree with the editor on this matter. NUM_USERS should not include such "users". The presence of the USER_POSITION enables the users with non-empty NSTS to be ordered in any way across the NSTS/Partial AID field, including adding zeroes. | Remove cited note. |  | EDITOR | Editorial | [5 empty] | 2012-07-10 22:33 | PHY
6287 | Brian Hart | 188 | 3 | 9.13b | 121 | 6 | E | N | 121.06 | 6 | 9.13b | [5 empty] | This section should be rolled into 9.7.10, where other related normative requirements are defined | Merge. As in comment |  | EDITOR | Editorial | [5 empty] | 2012-06-28 20:46 | EDITOR
6048 | Adrian Stephens | 188 | 3 | 9.25.1 | 134 | 39 | E | N | 134.39 | 39 | 9.25.1 |  | A |  |  |  | "response burst can be MU PPDUs" - ungrammatical | Change "be" to "contain". | ACCEPTED (EDITOR: 2012-07-23 19:30:00Z) | EDITOR | Editorial |  |  | I | EDITOR: 2012-07-23 19:30:04Z | 3.1 | 2012-07-23 19:30 | EDITOR
6012 | Kazuyuki Sakoda | 188 | 3 | 10.39.1 | 159 | 20 | E | N | 159.2 | 20 | 10.39.1 |  | V |  |  |  | Description starting from 159.19 to 161.37 are specific details on channel switching scheme. It is probably more reasonable to put these text to a new subclause describing the scheme rather than occupying large part of 10.39.1 "Basic VHT BSS functionality". | Create a new subclause 10.39.3 (Channel switching methods for a VHT BSS). Relocate paragraphs from 159.19 to 161.37 to the new subcluase. Leave pointer information to this subclause in 10.39.1. | REVISED (EDITOR: 2012-07-23 17:47:32Z) - Move cited paragraphs to a new subclause 10.39.4 (Channel switching mehtods for a VHT BSS). A forward reference is not necessary since the topic is local and part of the 10.39 (VHT BSS) subclause. | EDITOR | Editorial |  |  | I | EDITOR: 2012-07-23 17:49:55Z | 3.1 | 2012-07-23 17:50 | EDITOR
6363 | Yusuke Asai | 188 | 3 | N.3.3.1 | 358 | 22 | E | N | 358.22 | 22 | N.3.3.1 |  | A |  |  |  | "M" should be in italic font as well as the original text. | As in comment. | ACCEPTED (EDITOR: 2012-07-25 19:55:50Z) | EDITOR | Editorial |  |  | I | EDITOR: 2012-07-25 19:55:54Z | 3.1 | 2012-07-25 19:56 | EDITOR
6368 | Wei Shi | 188 | 3 | 9.19.2.2a | 126 | 25 | E | Y | 126.25 | 25 | 9.19.2.2a |  | A |  |  |  | "from the same TC of the same AC" I think just "same TC" is sufficient. | Change to "same TC". | ACCEPTED (EDITOR: 2012-07-25 20:00:00Z) | EDITOR | Editorial |  |  | I | EDITOR: 2012-07-25 20:00:05Z | 3.1 | 2012-07-25 20:00 | EDITOR
6369 | Wei Shi | 188 | 3 | 9.19.2.5 | 130 | 63 | E | Y | 130.63 | 63 | 9.19.2.5 |  | A |  |  |  | Typo - EDCAD should be EDCAF. | Change as in comment. | ACCEPTED (EDITOR: 2012-07-25 20:00:51Z) | EDITOR | Editorial |  |  | I | EDITOR: 2012-07-25 20:00:56Z | 3.1 | 2012-07-25 20:01 | EDITOR
6370 | Wei Shi | 188 | 3 | 9.19.2.5 | 130 | 64 | E | Y | 130.64 | 64 | 9.19.2.5 |  | A |  |  |  | Typo - "the" should be "then" | Change as in comment. | ACCEPTED (EDITOR: 2012-07-25 20:01:40Z) | EDITOR | Editorial |  |  | I | EDITOR: 2012-07-25 20:01:44Z | 3.1 | 2012-07-25 20:02 | EDITOR
6005 | Kazuyuki Sakoda | 188 | 3 | 8.4.2.165 | 86 | 31 | E | N | 86.31 | 31 | 8.4.2.165 |  | A |  |  |  | The title of the clause 8.4.2.165 should read "Channel Switch Wrapper element". | As in comment | ACCEPTED (EDITOR: 2012-07-23 17:24:32Z) | EDITOR | Editorial |  |  | I | EDITOR: 2012-07-23 17:24:37Z | 3.1 | 2012-07-23 17:25 | EDITOR
6031 | Adrian Stephens | 188 | 3 | 9.7.6.6 | 110 | 32 | E | N | 110.32 | 32 | 9.7.6.6 |  | V |  |  |  | "A VHT STA that transmits a control frame in a non-HT duplicate format (channel width 40 MHz or wider) that is not an RTS frame," The change from CID 5075 introduces an error. A format cannot be an RTS frame. | Either revert the change for CID 5075, or reword to make sense. | REVISED (EDITOR: 2012-07-23 19:03:48Z) - Change to read "A VHT STA that transmits a control frame that is not an RTS frame in a non-HT duplicate PPDU (channel width 40 MHz or wider), addressed…" | EDITOR | Editorial |  |  | I | EDITOR: 2012-07-23 19:04:41Z | 3.1 | 2012-07-23 19:05 | EDITOR
6010 | Kazuyuki Sakoda | 188 | 3 | 10.8.2 | 152 | 32 | E | N | 152.32 | 32 | 10.8.2 |  | J |  |  |  | The paragraph starting from 152.31 requires some more word smith. For instance, "shall be interpreted according to" does not sound normative behavior. | As in comment | REJECTED (EDITOR: 2012-07-23 17:35:11Z) - The statement is normative and establishes a requirement on how certain fields are interpreted. | EDITOR | Editorial |  |  | I | EDITOR: 2012-07-23 17:40:49Z | 3.1 | 2012-07-23 17:41 | EDITOR
6074 | Adrian Stephens | 188 | 3 | 22.6.5.13.3 | 316 | 53 | E | N | 316.53 | 53 | 22.6.5.13.3 |  | A |  |  |  | "This primitive is generated by the PMD when the VHT PHY is in the receiving a PPDU" Grammar | Change to "This primitive is generated by the PMD when the VHT PHY is receiving a PPDU" | ACCEPTED (EDITOR: 2012-07-23 20:29:08Z) | EDITOR | Editorial |  |  | I | EDITOR: 2012-07-23 20:29:13Z | 3.1 | 2012-07-23 20:29 | EDITOR
6015 | Adrian Stephens | 188 | 3 | 3.2 | 6 | 5 | E | N | 6.05 | 5 | 3.2 |  | V |  |  |  | "non-bandwidth signaling transmitter address (non-bandwidth signaling TA): the IEEE MAC individual address of the STA that has transmitted, onto the WM, the MPDU contained in the frame body field, but with the Individual/Group bit set to 0.(#4884)" There are three "the"s without antecedents. MPDUs are not contained in the frame body field. Further "MAC individual address ... but with I/G bit set to set" is meaningless, because any MAC individual address will have the I/G bit set to zero. | Replace with "an address in the TA field of an MPDU in which the Individual/Group bit is forced to the value zero." | REVISED (EDITOR: 2012-07-23 17:53:44Z) - Change to "An address in the TA field of an MPDU in which the Individual/Group bit is forced to the value 0." | EDITOR | Editorial |  |  | I | EDITOR: 2012-07-23 17:54:42Z | 3.1 | 2012-07-23 17:55 | EDITOR
6016 | Adrian Stephens | 188 | 3 | 8.2.3 | 30 | 19 | E | N | 30.19 | 19 | 8.2.3 |  | A |  |  |  | "i.e." and "e.g." should be followed immediately by a comma. They are not in 8.2.3. | Globally scan for "i.e." and "e.g." and insert any missing commas. | ACCEPTED (EDITOR: 2012-07-23 17:58:37Z) | EDITOR | Editorial |  |  | I | EDITOR: 2012-07-23 17:58:41Z | 3.1 | 2012-07-23 17:59 | EDITOR
6018 | Adrian Stephens | 188 | 3 | General |  |  | E | N |  |  | General |  | A |  |  |  | The format for figure and table titles is a Roman font. It should be an Arial font. | Please update the styles (FigTitle, TableTitle) globally to use an Arial font. | ACCEPTED (EDITOR: 2012-07-23 18:06:41Z) | EDITOR | Editorial |  |  | I | EDITOR: 2012-07-23 18:06:45Z | 3.1 | 2012-07-23 18:07 | EDITOR
6019 | Adrian Stephens | 188 | 3 |  | 100 | 34 | E | N | 100.34 | 34 |  |  | J |  |  |  | "If dot11QMFActivated is true for a STA, the STA" This is horribly awkward. | Replace with either "A STA with dot11QMFActivated equal to true" or (my preference ) "A STA in which dot11QMFActivated is true" | REJECTED (EDITOR: 2012-07-23 18:07:52Z) - I think it best to leave 11ae text unchanged unless there is technical reason for changing it. The paragraph is quoted in its entirety for context only. Something for REVmc to fix. | EDITOR | Editorial |  |  | N | EDITOR: 2012-07-23 18:09:05Z- The resolution contains no editing instructions. |  | 2012-07-23 18:10 | EDITOR
6020 | Adrian Stephens | 188 | 3 | 9.7.5.6 | 105 | 21 | E | N | 105.21 | 21 | 9.7.5.6 |  | A |  |  |  | "A STA shall not transmit a frame using a rate or, MCS or (MCS, number spatial streams) combination" The logic of this list item is unclear. There's a missing "respectively". Better however to have two unambiguous list items. | Undo changes to list item 1. Add new list item to follow it: "A STA shall not transmit a frame using an MCS and number spatial streams combination that is not supported by the receiver STA or STAs, as reported in any VHT Supported MCS Set field in management frames transmitted by the receiver STA." | ACCEPTED (EDITOR: 2012-07-23 18:22:12Z) - Change made as suggested. Note, however, that there is a technical issue here. Both statements can't apply to the same frame: I believe that frame needs to be qualified ("shall not transmit a VHT PPDU using…" instead of "shall not transmit a frame using…"). | EDITOR | Editorial |  |  | I | EDITOR: 2012-07-23 18:24:32Z | 3.1 | 2012-07-23 18:25 | EDITOR
6023 | Adrian Stephens | 188 | 3 | 9.7.6.2 | 106 | 65 | E | N | 106.65 | 65 | 9.7.6.2 | [5 empty] | There's a number of instances of "either a VHT single MPDU or not carried in an A-MPDU" But we have coined a nice new shiny term that expresses exactly this: "single MPDU". Either we should consistently use this term where appropriate, or delete it. | Replace all occurances of cited text with "single MPDU". |  | EDITOR | Editorial | [5 empty] | 2012-06-28 20:46 | EDITOR
6008 | Kazuyuki Sakoda | 188 | 3 | 10.8.2 | 152 | 29 | E | N | 152.29 | 29 | 10.8.2 |  | J |  |  |  | New addition to the clause 10.8.2 (Association based on transmit power capability) explains how the power capability is expressed. It is slightly different topic from "Association". Thus, these addition should be described in a new subclause. | Create a new subclause 10.8.3a Power capability expression, and relocate the newly inserted text in 10.8.2 to 10.8.3a. Change the cross references to this new text in 8.4.2.17 (change 10.8.2 to the new subclause 10.8.3a). Commenter is willing to contribute a resolution text. | REJECTED (EDITOR: 2012-07-23 17:29:11Z) - The new text is specific to the association procedure and thus belongs in this subclause. If the text where more general and applied to mesh peering as well, a new subclause would be appropriate. That, however, is a technical change (and not a problem identified by this comment). | EDITOR | Editorial |  |  | N | EDITOR: 2012-07-23 17:32:11Z- The resolution contains no editing instructions. |  | 2012-07-23 17:33 | EDITOR
6264 | Brian Hart | 188 | 3 | 8.4.2.168 | 88 | 18 | E | N | 88.18 | 18 | 8.4.2.168 |  | V |  |  |  | Use of it with ambiguous/wrong antecedent | it => that the STA; P96L13, it => the A-MPDU subframe; P102L54, it => the STA; P145L16 - "A STA" at start of para needs to become "An initiating STA", then it => the initiating STA ; P148L19 - sentence needs to be reordered; P148L32 it => the BFer; P148L48 it => the BFer; P157L39 it => the STA; P163L38 it => the STA; P164L1 it => the STA (2x in para) | REVISED (EDITOR: 2012-07-24 17:22:27Z) - At P88L18 subject reference is not ambiguous (no change). At P96L13 subject reference is not ambiguous (no change). Suggested change made at P102L54. At P145L16 use "VHT beamformer" instead of "initiating STA". At P148L19, change to read "A VHT beamformer, in its… field, shall…". P148L32, P148L48 as suggested. At P157L39 it -> the TDLS peer STA. At P163L38, It -> "The first VHT STA". At P164L1, as suggested. | EDITOR | Editorial |  |  | I | EDITOR: 2012-07-24 17:54:22Z | 3.1 | 2012-07-24 17:54 | EDITOR
6071 | Adrian Stephens | 188 | 3 | 22.2.3 | 191 | 10 | E | N | 191.1 | 10 | 22.2.3 |  | A |  |  |  | "HT-greenfield FORMAT PPDU" "FORMAT" here is unnecessary, because the parenthetical phrase clarifies the meaning, and because there is a definition for HT-greenfield PPDU in the baseline. | Remove "FORMAT" here. Likewise remove "format" in any phrases of the form "HT-[greenfield¦mixed] format PPDU", as they are unnecessary. | ACCEPTED (EDITOR: 2012-07-23 19:53:41Z) | EDITOR | Editorial |  |  | I | EDITOR: 2012-07-23 19:53:44Z | 3.1 | 2012-07-23 19:54 | EDITOR
6246 | Brian Hart | 188 | 3 | 8.4.1.52 | 66 | 48 | E | N | 66.48 | 48 | 8.4.1.52 |  | A |  |  |  | as an SU PPDU | in an SU PPDU | ACCEPTED (EDITOR: 2012-07-23 20:55:38Z) | EDITOR | Editorial |  |  | I | EDITOR: 2012-07-23 20:55:41Z | 3.1 | 2012-07-23 20:56 | EDITOR
6247 | Brian Hart | 188 | 3 | 8.4.2.3 | 68 | 48 | E | N | 68.48 | 48 | 8.4.2.3 |  | A |  |  |  | Support Rates | Supported Rates | ACCEPTED (EDITOR: 2012-07-23 20:56:14Z) | EDITOR | Editorial |  |  | I | EDITOR: 2012-07-23 20:56:18Z | 3.1 | 2012-07-23 20:56 | EDITOR
6248 | Brian Hart | 188 | 3 | 8.4.2.10 | 69 | 65 | E | N | 69.65 | 65 | 8.4.2.10 |  | A |  |  |  | Triplets | Triplet | ACCEPTED (EDITOR: 2012-07-23 20:56:56Z) | EDITOR | Editorial |  |  | I | EDITOR: 2012-07-23 20:56:59Z | 3.1 | 2012-07-23 20:57 | EDITOR
6253 | Brian Hart | 188 | 3 | 8.4.2.160.2 | 79 | 44 | E | N | 79.44 | 44 | 8.4.2.160.2 |  | A |  |  |  | enabled in TXOP Power Save Mode | enabled TXOP Power Save Mode | ACCEPTED (EDITOR: 2012-07-23 20:57:51Z) | EDITOR | Editorial |  |  | I | EDITOR: 2012-07-23 20:57:54Z | 3.1 | 2012-07-23 20:58 | EDITOR
6239 | Brian Hart | 188 | 3 | 8.3.1.20 | 41 | 57 | E | N | 41.57 | 57 | 8.3.1.20 |  | A |  |  |  | In general our style is to give field names etc articles. But not everyone follows that style. I empower the editor to add articles as needed | VHT MIMO => the VHT MIMO. Also P54L50 "A BFee", P54L53 "the VHT MIMO" | ACCEPTED (EDITOR: 2012-07-23 20:52:56Z) | EDITOR | Editorial |  |  | I | EDITOR: 2012-07-23 20:53:00Z | 3.1 | 2012-07-23 20:53 | EDITOR
6263 | Brian Hart | 188 | 3 | 8.4.2.167 | 88 | 6 | E | N | 88.06 | 6 | 8.4.2.167 |  | V |  |  |  | Para starting "Quiet Count field .." belongs more naturally before the general para starting "The Quiet Ch element may .." Actually, such a general para is often the first para in a section | Rearrange para's, as in comment | REVISED (EDITOR: 2012-07-24 17:16:44Z) - Move the paragraph starting "The Quiet Channel element may be included…" to preceed the sentence beginning "The format of the Quiet Channel…". | EDITOR | Editorial |  |  | I | EDITOR: 2012-07-24 17:17:48Z | 3.1 | 2012-07-24 17:18 | EDITOR
6238 | Brian Hart | 188 | 3 | 8.3.1.20 | 41 | 54 | E | N | 41.54 | 54 | 8.3.1.20 | [5 empty] | "VHT Compressed Beamforming report"? | "VHT Compressed Beamforming Report field" |  | EDITOR | Editorial | [5 empty] | 2012-07-23 20:48 | EDITOR
6270 | Brian Hart | 188 | 3 | 8.6.1 | 97 | 10 | E | N | 97.1 | 10 | 8.6.1 |  | V |  |  |  | "that" modifies subframe not "MSDU Length field" | Insert clarifying commas. "in an AMDPU subframe, with 0 in the MDPU Length field, that .. " | REVISED (EDITOR: 2012-07-24 17:57:59Z) - Change "with" to "that has" and use a conjuctive "and", i.e., "Set to 1 in an A-MPDU subframe that has 0… and that is used…" | EDITOR | Editorial |  |  | I | EDITOR: 2012-07-24 17:59:23Z | 3.1 | 2012-07-24 17:59 | EDITOR
6271 | Brian Hart | 188 | 3 | 9.3.2.6 | 103 | 4 | E | N | 103.04 | 4 | 9.3.2.6 |  | A |  |  |  | Over-use of "0" | 0 => zero; not 0 => non-zero | ACCEPTED (EDITOR: 2012-07-24 18:17:26Z) | EDITOR | Editorial |  |  | I | EDITOR: 2012-07-24 18:17:32Z | 3.1 | 2012-07-24 18:18 | EDITOR
6275 | Brian Hart | 188 | 3 | 9.7.5.6 | 105 | 23 | E | N | 105.23 | 23 | 9.7.5.6 |  | J |  |  |  | Insertion with new ORed term makes old OR redundant | Delete non-inserted OR | REJECTED (EDITOR: 2012-07-24 18:18:13Z) - Original edits removed with #6020. | EDITOR | Editorial |  |  | N | EDITOR: 2012-07-24 18:18:34Z- The resolution contains no editing instructions. |  | 2012-07-24 18:19 | EDITOR
6277 | Brian Hart | 188 | 3 | 9.7.6.1 | 106 | 16 | E | N | 106.16 | 16 | 9.7.6.1 |  | V |  |  |  | Draft contains "VHT" but not underlined | I think it is a change .. Mark it as such | REVISED (EDITOR: 2012-07-24 18:21:06Z) - Mark change from 802.11-2012. | EDITOR | Editorial |  |  | I | EDITOR: 2012-07-24 18:21:34Z | 3.1 | 2012-07-24 18:22 | EDITOR
6278 | Brian Hart | 188 | 3 | 9.7.6.5.3 | 108 | 50 | E | N | 108.5 | 50 | 9.7.6.5.3 |  | J |  |  |  | Rounding is an aspect of a description of a field, so belongs in clause 8. Ditto P108L37 | Move language to clause 8 | REJECTED (EDITOR: 2012-07-24 18:24:17Z) - The rounding applies to the data rate of PPDU, not the field. | EDITOR | Editorial |  |  | N | EDITOR: 2012-07-24 18:24:55Z- The resolution contains no editing instructions. |  | 2012-07-24 18:25 | EDITOR
6281 | Brian Hart | 188 | 3 | 9.7.10 | 113 | 56 | E | N | 113.56 | 56 | 9.7.10 | [5 empty] | 11n's "non-HT" language is unclear with the addition of VHT, and now we're doig it again. How about "pre-VHT" plus chronological definitions? | Here and elsewhere, as in comment |  | EDITOR | Editorial | [5 empty] | 2012-06-28 20:46 | EDITOR
6256 | Brian Hart | 188 | 3 | 8.4.2.160.3 | 80 | 64 | E | N | 80.64 | 64 | 8.4.2.160.3 |  | V |  |  |  | Para at P80L64 and Fig 8-401bu logically belong after Table 8-183v | Move this para and Table 8-0a to after Table 8-183v. Then the RHS cell at P81L20 should point to the (following) fig 8-401bu. Text after fig 8-401bu should define Max MCS For N SS, using the existing (misplaced) definition of RxMCs Map in the RHS cell at P81L20 | REVISED (EDITOR: 2012-07-24 17:05:53Z) - Change the "Encoding" column in Table 8-183v to read "The format and encoding of this subfield are defined in 8.4.2.160.3 (VHT Supported MCS Set field)." Move format figure to the end of the subclause. Add the encoding description to the body text of the subclause. Move the NOTE from Table 8-183v to follow the encoding description. | EDITOR | Editorial |  |  | I | EDITOR: 2012-07-24 17:07:49Z | 3.1 | 2012-07-24 17:08 | EDITOR
6207 | Brian Hart | 188 | 3 | 3.2 | 3 | 9 | E | N | 3.09 | 9 | 3.2 |  | A |  |  |  | Inconsistent use of TXVECTOR - first prefixed by with then by parentheses | (VHT) PPDU (TXVECTOR ...) => (VHT) PPDU with the TXVECTOR ... And should each "Clause" be prefixed by an article "a"? | ACCEPTED (EDITOR: 2012-07-23 20:35:37Z) | EDITOR | Editorial |  |  | I | EDITOR: 2012-07-23 20:35:42Z | 3.1 | 2012-07-23 20:36 | EDITOR
6075 | Adrian Stephens | 188 | 3 | E.1 | 353 | 22 | E | N | 353.22 | 22 | E.1 |  | A |  |  |  | "In addition, add "UseEirpForVHTTxPowEnv" to the Bahavior limits set column for all existing rows in the table" What is an "existing row". What about those rows shown in the table, should they get two such? What about reserved rows? | Replace with: "In addition, add "UseEirpForVHTTxPowEnv" to the Behavior limits set column for all non-reserved rows in the table that do not have this Behaviour limits set." + similar changes to the other tables' instructions. | ACCEPTED (EDITOR: 2012-07-23 20:32:45Z) | EDITOR | Editorial |  |  | I | EDITOR: 2012-07-23 20:32:49Z | 3.1 | 2012-07-23 20:33 | EDITOR
6089 | Liwen Chu | 188 | 3 | 8.4.2.73.5 | 76 | 57 | E | Y | 76.57 | 57 | 8.4.2.73.5 | [5 empty] | Change to "The Transmit Power field is set to the transmit power used to transmit the current...." | As in comment |  | EDITOR | Editorial | [5 empty] | 2012-06-28 20:46 | EDITOR
6103 | Liwen Chu | 188 | 3 | 9.19.2.2a | 126 | 23 | E | Y | 126.23 | 23 | 9.19.2.2a | [5 empty] | If the MPDU frames are from the same TC, they will not from different ACs. | Change to "each A-MPDU shall contain frames from the same TC as defined in 8.6.3 (A-MPDU contents)" |  | EDITOR | Editorial | [5 empty] | 2012-06-28 20:46 | EDITOR
6185 | Youhan Kim | 188 | 3 | 22.3.21 | 282 | 34 | E | Y | 282.34 | 34 | 22.3.21 | [5 empty] | Typo | Change "PSDU_LENTGH" to "PSDU_LENGTH" |  | EDITOR | Editorial | [5 empty] | 2012-07-10 22:33 | PHY
6187 | Youhan Kim | 188 | 3 | D.1 | 352 | 23 | E | Y | 352.23 | 23 | D.1 | [5 empty] | "In an channel" | Change "In an channel" to "In a channel" |  | EDITOR | Editorial | [5 empty] | 2012-06-28 20:46 | EDITOR
6242 | Brian Hart | 188 | 3 | 8.4.1.48 | 54 | 53 | E | N | 54.53 | 53 | 8.4.1.48 |  | A |  |  |  | "Field" should not be capitalized in general | "Field" => field. Also search for "Field" are replace by "field" as appropriate | ACCEPTED (EDITOR: 2012-07-23 20:54:15Z) | EDITOR | Editorial |  |  | I | EDITOR: 2012-07-23 20:54:21Z - This seems to be the only occurance | 3.1 | 2012-07-23 20:55 | EDITOR
6196 | Yasuhiko Inoue | 188 | 3 | 9.2.6 | 100 | 55 | E | N | 100.55 | 55 | 9.2.6 | [5 empty] | "an A-MPDU that does not contain a VHT single MPDU" Very confusing. Is there no other expression that haa the same meaning? | As in the comment. |  | EDITOR | Editorial | [5 empty] | 2012-06-28 20:46 | EDITOR
6478 | Mark RISON | 188 | 3 | 3.2 | 7 | 47 | E | Y | 7.47 | 47 | 3.2 |  | V |  |  |  | In all other places, "single user" (incorrectly) does not have a hyphen | Change the hyphen to a space | REVISED (EDITOR: 2012-07-24 20:49:25Z) - Actually, this is the wrong usage. We have settled on "single user" (without hyphen). Change "single-user-only" to "single user only" and change "single-user" to "single-user". | EDITOR | Editorial |  |  | I | EDITOR: 2012-07-24 20:51:54Z | 3.1 | 2012-07-24 20:52 | EDITOR
6211 | Brian Hart | 188 | 3 | 3.2 | 6 | 6 | E | N | 6.06 | 6 | 3.2 | [5 empty] | Unexploded acronyms in section 3 | Find unexploded acronyms in section 3 and explode. 2x in this definition |  | EDITOR | Editorial | [5 empty] | 2012-06-28 20:46 | EDITOR
6218 | Brian Hart | 188 | 3 | 4.3.10a | 10 | 13 | E | N | 10.13 | 13 | 4.3.10a |  | V |  |  |  | "operates ... below 6 ... excluding 2.4 ... operation" is not good English | Delete "operation" or otherwise reword | REVISED (EDITOR: 2012-07-23 17:22:48Z) - Reword: "…excluding the 2.4 GHz band." | EDITOR | Editorial |  |  | I | EDITOR: 2012-07-23 17:23:14Z | 3.1 | 2012-07-23 17:23 | EDITOR
6226 | Brian Hart | 188 | 3 | 8.2.4.1.8 | 32 | 33 | E | N | 32.33 | 33 | 8.2.4.1.8 |  | V |  |  |  | "its VHT Cap element" but we're talking about AP and individual STA | "their VHT CAP elements" | REVISED (EDITOR: 2012-07-23 20:38:06Z) - "determined by their VHT Capabilities element" (instead of "from their") | EDITOR | Editorial |  |  | I | EDITOR: 2012-07-23 20:38:38Z | 3.1 | 2012-07-23 20:39 | EDITOR
6227 | Brian Hart | 188 | 3 | 8.2.4.3.8 | 33 | 4 | E | N | 33.04 | 4 | 8.2.4.3.8 |  | A |  |  |  | caries | carries | ACCEPTED (EDITOR: 2012-07-23 20:39:30Z) | EDITOR | Editorial |  |  | I | EDITOR: 2012-07-23 20:39:49Z | 3.1 | 2012-07-23 20:40 | EDITOR
6230 | Brian Hart | 188 | 3 | 8.2.4.6.2 | 37 | 7 | E | N | 37.07 | 7 | 8.2.4.6.2 |  | A |  |  |  | Coding Type .. Frame | frame -> PPDU | ACCEPTED (EDITOR: 2012-07-23 20:40:47Z) | EDITOR | Editorial |  |  | I | EDITOR: 2012-07-23 20:40:50Z | 3.1 | 2012-07-23 20:41 | EDITOR
6235 | Brian Hart | 188 | 3 | 8.2.5.2 | 39 | 3 | E | N | 39.03 | 3 | 8.2.5.2 |  | V | Adrian Stephens |  |  | "Any NDP" but is this defined? | "Any NDP or ..." be explicit: "HT NDP, VHT NDP or .." | REVISED (EDITOR: 2012-07-23 20:42:08Z) - "Any HT NDP, VHT NDP or Beamforming Report Poll frame…" | EDITOR | Editorial |  |  | I | EDITOR: 2012-07-23 20:42:32Z | 3.1 | 2012-07-23 20:43 | EDITOR
6192 | Youhan Kim | 188 | 3 | E.1 | 356 | 5 | E | Y | 356.05 | 5 | E.1 | [5 empty] | Capitalization error | Change "the contents (in decimal)" to "The contents (in decimal)". |  | EDITOR | Editorial | [5 empty] | 2012-06-28 20:46 | EDITOR
6749 | David Hunter | 188 | 3 | 9.7.6.6 | 110 | 44 | E | Y | 110.44 | 44 | 9.7.6.6 |  | V |  |  |  | Per the 802.11 Style Guide, "set to" is only to be used for the process of setting a value. | Replace "set to" with "its value is". | REVISED (EDITOR: 2012-07-20 22:28:00Z) - "the value is" | EDITOR | Editorial |  |  | I | EDITOR: 2012-07-20 22:28:28Z | 3.1 | 2012-07-20 22:28 | EDITOR
6761 | David Hunter | 188 | 3 | 9.16 | 122 | 19 | E | Y | 122.19 | 19 | 9.16 | [5 empty] | Number mismatch. | Replace "corresponds" with "correspond". |  | EDITOR | Editorial | [5 empty] | 2012-06-28 20:46 | EDITOR
6737 | David Hunter | 188 | 3 | 7.3.5.11.3 | 27 | 52 | E | Y | 27.52 | 52 | 7.3.5.11.3 |  | A |  |  |  | Unless absolutely necessary, commas should not separate a prepositional phrase from the main body of a sentence. | Delete the comma after "PHYs". | ACCEPTED (EDITOR: 2012-07-20 22:17:13Z) | EDITOR | Editorial |  |  | I | EDITOR: 2012-07-20 22:17:12Z | 3.1 | 2012-07-20 22:17 | EDITOR
6739 | David Hunter | 188 | 3 | 8.4.2.162 | 83 | 45 | E | Y | 83.45 | 45 | 8.4.2.162 |  | A |  |  |  | Write values of numeric fields as numerals. | Replace "zero" with "0". | ACCEPTED (EDITOR: 2012-07-20 22:18:53Z) | EDITOR | Editorial |  |  | I | EDITOR: 2012-07-20 22:18:52Z | 3.1 | 2012-07-20 22:19 | EDITOR
6740 | David Hunter | 188 | 3 | 8.4.2.162 | 84 | 18 | E | Y | 84.18 | 18 | 8.4.2.162 |  | A |  |  |  | Write values of numeric fields as numerals. | Replace "zero" with "0". | ACCEPTED (EDITOR: 2012-07-20 22:19:34Z) | EDITOR | Editorial |  |  | I | EDITOR: 2012-07-20 22:19:38Z | 3.1 | 2012-07-20 22:20 | EDITOR
6742 | David Hunter | 188 | 3 | 8.4.2.165 | 87 | 3 | E | Y | 87.03 | 3 | 8.4.2.165 |  | A |  |  |  | Per the 802.11 Style Guide, "set to" is only to be used for the process of setting a value. In addition, "zero" should be replaced with the numeral and punctuation needs to be changed. | Replace "except that when the New Channel Bandwidth field is set to zero, then it signifies" with "except that the value of 0 in the New Channel Bandwidth field signifies". | ACCEPTED (EDITOR: 2012-07-20 22:23:50Z) | EDITOR | Editorial |  |  | I | EDITOR: 2012-07-20 22:23:54Z | 3.1 | 2012-07-20 22:24 | EDITOR
6733 | David Hunter | 188 | 3 | 4.3.10a | 10 | 57 | E | Y | 10.57 | 57 | 4.3.10a |  | A |  |  |  | Technically this definition of "GID" indicates that it stands for "group identifiers". | Replace "GID" with "GIDs". | ACCEPTED (EDITOR: 2012-07-20 22:14:45Z) | EDITOR | Editorial |  |  | I | EDITOR: 2012-07-20 22:14:49Z | 3.1 | 2012-07-20 22:15 | EDITOR
6748 | David Hunter | 188 | 3 | 9.7.6.6 | 110 | 44 | E | Y | 110.44 | 44 | 9.7.6.6 |  | A |  |  |  | Missing space. | Replace "BSSID(TA)" with "BSSID (TA)" | ACCEPTED (EDITOR: 2012-07-20 22:26:13Z) | EDITOR | Editorial |  |  | I | EDITOR: 2012-07-20 22:26:12Z | 3.1 | 2012-07-20 22:26 | EDITOR
6732 | David Hunter | 188 | 3 | 4.3.10a | 10 | 56 | E | Y | 10.56 | 56 | 4.3.10a |  | A |  |  |  | Small numerals that do not apply to units need to be spelled out. | Replace "4" with "four". | ACCEPTED (EDITOR: 2012-07-20 22:14:04Z) | EDITOR | Editorial |  |  | I | EDITOR: 2012-07-20 22:14:08Z | 3.1 | 2012-07-20 22:14 | EDITOR
6750 | David Hunter | 188 | 3 | 9.7.6.6 | 111 | 14 | E | Y | 111.14 | 14 | 9.7.6.6 |  | V |  |  |  | The word "frame" after the name of a frame does not take an initial cap. Also, the comma separating the SIFS duration side remark needs to be matched. | Replace "Frame" with "frame" and replace "frame is" with "frame, is". | REVISED (EDITOR: 2012-07-20 22:30:44Z) - Change Frame to frame. Delete comma. | EDITOR | Editorial |  |  | I | EDITOR: 2012-07-20 22:31:28Z | 3.1 | 2012-07-20 22:31 | EDITOR
6751 | David Hunter | 188 | 3 | 9.7.8 | 111 | 29 | E | Y | 111.29 | 29 | 9.7.8 |  | A |  |  |  | Except in extreme cases, a noun used as an adjective is singular | Replace "modulations" with "modulation". | ACCEPTED (EDITOR: 2012-07-20 22:33:32Z) | EDITOR | Editorial |  |  | I | EDITOR: 2012-07-20 22:33:29Z | 3.1 | 2012-07-20 22:34 | EDITOR
6756 | David Hunter | 188 | 3 | 9.12.4 | 118 | 20 | E | Y | 118.2 | 20 | 9.12.4 |  | V |  |  |  | This note is too long for its contents. | Replace this note with: "NOTE--HT, VHT, HT mesh and VHT mesh STAs can transmit A-MPDUs that contain MPDUs with a group addressed RA." This style would also simplify the requirement above (line 17) to "STAs that are not APs or mesh STAs shall not transmit A-MPDUs that contain an MPDU that has a group addressed RA." | REVISED (EDITOR: 2012-07-20 22:42:05Z) - Change to "HT APs, VHT APs, HT mesh STAs and VHT mesh STAs can transmit A-MPDUs containing MPDUs with group addressed RAs." | EDITOR | Editorial |  |  | I | EDITOR: 2012-07-20 22:44:36Z | 3.1 | 2012-07-20 22:45 | EDITOR
6757 | David Hunter | 188 | 3 | 9.12.4 | 118 | 24 | E | Y | 118.24 | 24 | 9.12.4 |  | J |  |  |  | Bulky: "A STA that is an AP or a mesh STA shall". | Replace "A STA that is an AP or a mesh STA" with "An AP or mesh STA". | REJECTED (EDITOR: 2012-07-20 22:45:16Z) - the constraint is on a STA qualified as either an AP or mesh STA. | EDITOR | Editorial |  |  | N | EDITOR: 2012-07-20 22:46:29Z- The resolution contains no editing instructions. |  | 2012-07-20 22:46 | EDITOR
6758 | David Hunter | 188 | 3 | 9.12.4 | 118 | 57 | E | Y | 118.57 | 57 | 9.12.4 | [5 empty] | Having two items in the list for each type of PPDU is confusing. | Add the second HT PPDU paragraph to the first (that begins on line 38) and either delete the second "If the PPDU is an HT PPDU," or replace it with "Additionally, ". Do likewise for the second VHT PPDU and the second DMG STA paragraphs. |  | EDITOR | Editorial | [5 empty] | 2012-06-28 20:46 | EDITOR
6465 | Mark RISON | 188 | 3 | 9.13b | 121 | 6 | E | N | 121.06 | 6 | 9.13b |  | A |  |  |  | Much as I had to say this, I believe the IEEE spelling only has a single l. | Change to "signaling" | ACCEPTED (EDITOR: 2012-07-24 20:46:56Z) - Yes, it seems signaling is the norm (although there are two occurances of signalling). | EDITOR | Editorial |  |  | I | EDITOR: 2012-07-24 20:47:28Z | 3.1 | 2012-07-24 20:48 | EDITOR
6747 | David Hunter | 188 | 3 | 9.7.6.6 | 110 | 27 | E | Y | 110.27 | 27 | 9.7.6.6 |  | J |  |  |  | Number mismatch. | The subject is now plural, so replace "determines" with "determine". | REJECTED (EDITOR: 2012-07-20 22:24:48Z) - A strikethrough on the 's' already exists. | EDITOR | Editorial |  |  | N | EDITOR: 2012-07-20 22:25:21Z- The resolution contains no editing instructions. |  | 2012-07-20 22:25 | EDITOR
6720 | David Hunter | 188 | 3 | 3.2 | 6 | 26 | E | Y | 6.26 | 26 | 3.2 |  | A |  |  |  | The second "primary" is not part of the acronym. | Replace "(primary " with "(". | ACCEPTED (EDITOR: 2012-07-20 22:08:13Z) | EDITOR | Editorial |  |  | I | EDITOR: 2012-07-20 22:08:17Z | 3.1 | 2012-07-20 22:08 | EDITOR
6711 | David Hunter | 188 | 3 | 3.2 | 3 | 17 | E | Y | 3.17 | 17 | 3.2 |  | V |  |  |  | Per the 2012 IEEE Style Guide, the only puncutation used at the ends of items of a list is periods to end sentences. | Delete the semicolons at the ends of llines 17, 21, 25, 29 and 32, as well as the "or" at the end of line 32 (the lead-in for this list already specifies an XOR). | REVISED (EDITOR: 2012-07-20 21:56:33Z) - Per style guide, list items begin with capital letter and include punctuation if at least one element of list is a full sentence. Changes to lists for 20 MHz mask PPDU, 40 MHz mask PPDU, 80 MHz mask PPDU, 160 MHz mask PPDU and 80+80 MHz mask PPDU definitions. | EDITOR | Editorial |  |  | I | EDITOR: 2012-07-20 21:56:52Z | 3.1 | 2012-07-20 21:57 | EDITOR
6712 | David Hunter | 188 | 3 | 3.2 | 3 | 52 | E | Y | 3.52 | 52 | 3.2 | [5 empty] | The full name of the defined term needs to be written out | Replace "MPDU:" with "medium access control (MAC) protocol data unit (MPDU):". |  | EDITOR | Editorial | [5 empty] | 2012-06-28 20:46 | EDITOR
6715 | David Hunter | 188 | 3 | 3.2 | 5 | 39 | E | Y | 5.39 | 39 | 3.2 |  | A |  |  |  | The second "bandwidth signaling" is not part of the acronym. | Replace "(bandwidth signaling " with "(". | ACCEPTED (EDITOR: 2012-07-20 21:59:16Z) | EDITOR | Editorial |  |  | I | EDITOR: 2012-07-20 21:59:17Z | 3.1 | 2012-07-20 21:59 | EDITOR
6716 | David Hunter | 188 | 3 | 3.2 | 5 | 39 | E | Y | 5.39 | 39 | 3.2 |  | V |  |  |  | Per the 2012 IEEE Style Guide, each subclause 3.2 definition of a term starts with an initial cap. | Replace "a TA" with "A TA". | REVISED (EDITOR: 2012-07-20 22:01:06Z) - As suggested. Also capitalized definitions for pimary AC, secondary AC and user, | EDITOR | Editorial |  |  | I | EDITOR: 2012-07-20 21:59:56Z | 3.1 | 2012-07-20 22:03 | EDITOR
6717 | David Hunter | 188 | 3 | 3.2 | 5 | 56 | E | Y | 5.56 | 56 | 3.2 |  | A |  |  |  | The term "HT" needs "an" as its indefinite article (note such earlier in the same line). | Replace "a HT" with "an HT". | ACCEPTED (EDITOR: 2012-07-20 22:04:20Z) | EDITOR | Editorial |  |  | I | EDITOR: 2012-07-20 22:04:24Z | 3.1 | 2012-07-20 22:04 | EDITOR
6734 | David Hunter | 188 | 3 | 4.3.10a | 10 | 57 | E | Y | 10.57 | 57 | 4.3.10a |  | A |  |  |  | "Group Identifiers" does not appear to be the name of a defined frame, field, element, etc. | Replace "Group Identifiers" with "group identifiers". | ACCEPTED (EDITOR: 2012-07-20 22:15:34Z) | EDITOR | Editorial |  |  | I | EDITOR: 2012-07-20 22:15:38Z | 3.1 | 2012-07-20 22:16 | EDITOR
6719 | David Hunter | 188 | 3 | 3.2 | 6 | 5 | E | Y | 6.05 | 5 | 3.2 |  | A |  |  |  | Per the 2012 IEEE Style Guide, each subclause 3.2 definition of a term starts with an initial cap. | Replace "the" with "The". | ACCEPTED (EDITOR: 2012-07-20 22:06:18Z) | EDITOR | Editorial |  |  | I | EDITOR: 2012-07-20 22:06:17Z | 3.1 | 2012-07-20 22:06 | EDITOR
6762 | David Hunter | 188 | 3 | 9.17a | 123 | 34 | E | Y | 123.34 | 34 | 9.17a | [5 empty] | Bulky: "for which it is not known which conditions are applicable.". | Replace "it is not known which conditions are applicable" with "the applicable conditions are unknown". |  | EDITOR | Editorial | [5 empty] | 2012-06-28 20:46 | EDITOR
6721 | David Hunter | 188 | 3 | 3.2 | 6 | 26 | E | Y | 6.26 | 26 | 3.2 |  | A |  |  |  | Per the 2012 IEEE Style Guide, each subclause 3.2 definition of a term starts with an initial cap. | Replace "the" with "The". | ACCEPTED (EDITOR: 2012-07-20 22:08:46Z) | EDITOR | Editorial |  |  | I | EDITOR: 2012-07-20 22:08:49Z | 3.1 | 2012-07-20 22:09 | EDITOR
6722 | David Hunter | 188 | 3 | 3.2 | 6 | 50 | E | Y | 6.5 | 50 | 3.2 |  | A |  |  |  | The second "secondary" is not part of the acronym. | Replace "(secondary " with "(". | ACCEPTED (EDITOR: 2012-07-20 22:09:15Z) | EDITOR | Editorial |  |  | I | EDITOR: 2012-07-20 22:09:16Z | 3.1 | 2012-07-20 22:09 | EDITOR
6723 | David Hunter | 188 | 3 | 3.2 | 6 | 50 | E | Y | 6.5 | 50 | 3.2 |  | A |  |  |  | Per the 2012 IEEE Style Guide, each subclause 3.2 definition of a term starts with an initial cap. | Replace "an" with "An" on both lines 50 and 56. | ACCEPTED (EDITOR: 2012-07-20 22:10:10Z) | EDITOR | Editorial |  |  | I | EDITOR: 2012-07-20 22:10:04Z | 3.1 | 2012-07-20 22:10 | EDITOR
6726 | David Hunter | 188 | 3 | 3.2 | 7 | 19 | E | Y | 7.19 | 19 | 3.2 |  | A |  |  |  | The appropriate indefinite article for "MU" is "an" (unless perhaps the 11ac group pronounces "MU" as 'moo'). | Replace "a MU" with "an MU" on lines 19, 23 and throughout the 11ad draft. | ACCEPTED (EDITOR: 2012-07-20 22:10:52Z) | EDITOR | Editorial |  |  | I | EDITOR: 2012-07-20 22:10:56Z - See #6709 | 3.1 | 2012-07-20 22:11 | EDITOR
6727 | David Hunter | 188 | 3 | 3.2 | 7 | 32 | E | Y | 7.32 | 32 | 3.2 |  | A |  |  |  | Per the 802.11 Style Guide, "set to" is only to be used for the process of setting a value. | Preplace "set" with "equal". | ACCEPTED (EDITOR: 2012-07-20 22:12:08Z) | EDITOR | Editorial |  |  | I | EDITOR: 2012-07-20 22:12:11Z | 3.1 | 2012-07-20 22:12 | EDITOR
6731 | David Hunter | 188 | 3 | 4.3.10a | 10 | 55 | E | Y | 10.55 | 55 | 4.3.10a |  | A |  |  |  | Unless absolutely necessary, commas should not separate a prepositional phrase from the main body of a sentence. | Delete the comma after "MU-MIMO". | ACCEPTED (EDITOR: 2012-07-20 22:13:30Z) | EDITOR | Editorial |  |  | I | EDITOR: 2012-07-20 22:13:29Z | 3.1 | 2012-07-20 22:14 | EDITOR
6718 | David Hunter | 188 | 3 | 3.2 | 6 | 5 | E | Y | 6.05 | 5 | 3.2 |  | A |  |  |  | The second "non-bandwidth signaling" is not part of the acronym. | Replace "(non-bandwidth signaling " with "(". | ACCEPTED (EDITOR: 2012-07-20 22:05:14Z) | EDITOR | Editorial |  |  | I | EDITOR: 2012-07-20 22:05:12Z | 3.1 | 2012-07-20 22:05 | EDITOR
6832 | kaiying Lv | 188 | 3 | 9.31.5 | 146 | 62 | E | Y | 146.62 | 62 | 9.31.5 | [5 empty] | Now we have the definitions "non-bandwidth signaling TA" and "bandwidth signaling TA", and it is better to revise this paragraph using these definitions. | change this paragraph to "The RA field of the VHT Compressed Beamforming frame(s) of the VHT Compressed Beamforming report shall be set to a non-bandwidth signaling TA obtained from the TA field of the VHT NDP Announcement frame or the Beamforming Report Poll frame to which this VHT Compressed Beamforming report is a response." |  | EDITOR | Editorial | [5 empty] | 2012-06-28 20:46 | EDITOR
6760 | David Hunter | 188 | 3 | 9.16 | 122 | 13 | E | Y | 122.13 | 13 | 9.16 | [5 empty] | "FORMAT set to VHT and NUM_USERs set to greater than 1 and GI_TYPE set to SHORT_GI" needs to be in form A, B and C. | Replace "FORMAT set to VHT and NUM_USERs" with "FORMAT set to VHT, NUM_USERs" |  | EDITOR | Editorial | [5 empty] | 2012-06-28 20:46 | EDITOR
6818 | Matthew Fischer | 188 | 3 | 22.3.8.2.2 | 223 | 63 | E | N | 223.63 | 63 | 22.3.8.2.2 | [5 empty] | Since M_u is used many times in this clause, my recommendation is to move the definition of M_u to Table 22-6, and replace this line with pointer to Table 22-6; also replace definition of M_u on pg. 236, line 5, p. 229 line 40, pg. 259 line 2, with pointers to Table 22-6. | As in comment |  | EDITOR | Editorial | [5 empty] | 2012-07-10 22:33 | PHY
6820 | kaiying Lv | 188 | 3 | 9.19.2.2a | 126 | 16 | E | Y | 126.16 | 16 | 9.19.2.2a | [5 empty] | Logically, reader would like to know EDCA TXOP obtaining first, followed by EDCA TXOP sharing. | Change the sequence of section 9.19.2.2a and section 9.19.2.3 |  | EDITOR | Editorial | [5 empty] | 2012-06-28 20:46 | EDITOR
6822 | kaiying Lv | 188 | 3 | 9.19.2.5 | 130 | 63 | E | Y | 130.63 | 63 | 9.19.2.5 | [5 empty] | wrong spelling of "EDCAD" | change to "EDCAF" |  | EDITOR | Editorial | [5 empty] | 2012-06-28 20:46 | EDITOR
6823 | kaiying Lv | 188 | 3 | 9.19.2.5 | 130 | 62 | E | Y | 130.62 | 62 | 9.19.2.5 | [5 empty] | change "EDCAD" to "EDCAF" | as comment |  | EDITOR | Editorial | [5 empty] | 2012-06-28 20:46 | EDITOR
6806 | Matthew Fischer | 188 | 3 | 10.9.3 | 154 | 42 | E | Y | 154.42 | 42 | 10.9.3 | [5 empty] | Wrong tense. | Change "shall be complete" to either "shall complete" or "shall be completed". Same as P154L45, P154L50, and PL154L55. |  | EDITOR | Editorial | [5 empty] | 2012-06-28 20:46 | EDITOR
6830 | kaiying Lv | 188 | 3 | 9.31.1 | 142 | 22 | E | Y | 142.22 | 22 | 9.31.1 | [5 empty] | wrong spelling of "ASELI" | change to "ASEL" |  | EDITOR | Editorial | [5 empty] | 2012-06-28 20:46 | EDITOR
6804 | Matthew Fischer | 188 | 3 | 9.25.4 | 135 | 9 | E | Y | 135.09 | 9 | 9.25.4 | [5 empty] | Change "PPDU beyond that required" to "PPDU beyond the required" | As in comment. |  | EDITOR | Editorial | [5 empty] | 2012-06-28 20:46 | EDITOR
6836 | kaiying Lv | 188 | 3 | 9.7.5.6 | 105 | 21 | E | Y | 105.21 | 21 | 9.7.5.6 | [5 empty] | ...(MCS,number spatial streams)...,add "of" after the "number" | Change "number" to "number of " |  | EDITOR | Editorial | [5 empty] | 2012-06-28 20:46 | EDITOR
6837 | kaiying Lv | 188 | 3 | 9.7.6.1 | 106 | 42 | E | Y | 106.42 | 42 | 9.7.6.1 | [5 empty] | add "HT variant" before HT control´╝îthe draft3.0 has many mistakes like this. | In the whole spec, add "HT variant" before HT control |  | EDITOR | Editorial | [5 empty] | 2012-06-28 20:46 | EDITOR
6838 | kaiying Lv | 188 | 3 | 9.7.6.1 | 106 | 46 | E | Y | 106.46 | 46 | 9.7.6.1 | [5 empty] | change the "an" before VHT´╝îthe draft3.0 has many mistakes like this. | In the whole spec, change an VHT to a VHT |  | EDITOR | Editorial | [5 empty] | 2012-06-28 20:46 | EDITOR
6840 | kaiying Lv | 188 | 3 | 9.7.6.6 | 110 | 46 | E | Y | 110.46 | 46 | 9.7.6.6 | [5 empty] | change "a HT " to "an HT" | In the whole spec, change a HT to an HT |  | EDITOR | Editorial | [5 empty] | 2012-06-28 20:46 | EDITOR
6848 | Ahmadreza Hedayat | 188 | 3 | 8.2.4.6 | 34 | 5 | E | N | 34.05 | 5 | 8.2.4.6 |  | V |  |  |  | Typos in "... (HT variant)f or the HT variant and in ..." | Perhaps "...(HT variant) or in ...". | REVISED (EDITOR: 2012-07-25 23:13:34Z) - chante "f or" to "for" | EDITOR | Editorial |  |  | I | EDITOR: 2012-07-25 23:13:50Z | 3.1 | 2012-07-25 23:14 | EDITOR
6850 | Ahmadreza Hedayat | 188 | 3 | 8.4.1.48 | 54 | 16 | E | N | 54.16 | 16 | 8.4.1.48 |  | A |  |  |  | Italic "k". | change to italic "k" | ACCEPTED (EDITOR: 2012-07-25 23:11:29Z) | EDITOR | Editorial |  |  | I | EDITOR: 2012-07-25 23:11:37Z | 3.1 | 2012-07-25 23:12 | EDITOR
6825 | kaiying Lv | 188 | 3 | 9.28.3 | 139 | 3 | E | Y | 139.03 | 3 | 9.28.3 | [5 empty] | By default, an MFB implies both solicited MFB and unsolicited MFB if it's not limited by one specific type. So it's not necessary to highlight (solicited or unsolicited), otherwise should we highlight all the "MFB"sh in the spec? | Remove "(solicited or unsolicited) " |  | EDITOR | Editorial | [5 empty] | 2012-06-28 20:46 | EDITOR
6782 | David Hunter | 188 | 3 | 10.39.1 | 160 | 42 | E | Y | 160.42 | 42 | 10.39.1 | [5 empty] | The 'that' clause in this sentence is a necessary modifer of "parameters", and so the two should not be separated by a comma. | Replace "new TPC parameters for the BSS, that" with "new BSS TPC parameters that" |  | EDITOR | Editorial | [5 empty] | 2012-06-28 20:46 | EDITOR
6763 | David Hunter | 188 | 3 | 9.17a | 123 | 43 | E | Y | 123.43 | 43 | 9.17a | [5 empty] | Number mismatch. | Replace "represent" with "represents" on both lines 43 and 46. |  | EDITOR | Editorial | [5 empty] | 2012-06-28 20:46 | EDITOR
6770 | David Hunter | 188 | 3 | 9.19.2.8 | 133 | 24 | E | Y | 133.24 | 24 | 9.19.2.8 | [5 empty] | Values of numerical fields should be shown as numerals. | Replace "zero" with "0". |  | EDITOR | Editorial | [5 empty] | 2012-06-28 20:46 | EDITOR
6771 | David Hunter | 188 | 3 | 9.23.5.3 | 134 | 16 | E | Y | 134.16 | 16 | 9.23.5.3 | [5 empty] | Values of numerical fields should be shown as numerals. | Replace "zero" with "0". |  | EDITOR | Editorial | [5 empty] | 2012-06-28 20:46 | EDITOR
6773 | David Hunter | 188 | 3 | 9.29.4 | 141 | 44 | E | Y | 141.44 | 44 | 9.29.4 | [5 empty] | "nonzero" is spelled without a dash in 802.11-2012. | Replace "non-zero" with "nonzero" throughout the 11ac draft. |  | EDITOR | Editorial | [5 empty] | 2012-06-28 20:46 | EDITOR
6774 | David Hunter | 188 | 3 | 9.31.1 | 142 | 62 | E | Y | 142.62 | 62 | 9.31.1 | [5 empty] | Values of numerical fields should be shown as numerals. | Replace "zero" with "0". |  | EDITOR | Editorial | [5 empty] | 2012-06-28 20:46 | EDITOR
6817 | Matthew Fischer | 188 | 3 | 22.3.7 | 217 |  | E | N | 217 |  | 22.3.7 | [5 empty] | Terms N_u, N_STS,u, M_u are already defined in Table 22-6, so should replace these definitions with pointers to Table 22-6 | As in comment |  | EDITOR | Editorial | [5 empty] | 2012-07-10 22:33 | PHY
6780 | David Hunter | 188 | 3 | 10.39.1 | 160 | 14 | E | Y | 160.14 | 14 | 10.39.1 | [5 empty] | Run-on sentence. | Replace "channels, hence" with "channels. Hence" |  | EDITOR | Editorial | [5 empty] | 2012-06-28 20:46 | EDITOR
6707 | Jing-Rong Hsieh | 188 | 3 | 9.19.2.5 | 130 | 63 | E | N | 130.63 | 63 | 9.19.2.5 | [5 empty] | Typo. The "EDCAD(s)" should be "EDCAF(s)." | As per comment. |  | EDITOR | Editorial | [5 empty] | 2012-06-28 20:46 | EDITOR
6783 | David Hunter | 188 | 3 | 22.3.8.2.3 | 224 | 39 | E | Y | 224.39 | 39 | 22.3.8.2.3 | [5 empty] | The sentence after a "NOTE--" begins with an initial cap. | Replace "in" with "In". |  | EDITOR | Editorial | [5 empty] | 2012-07-10 22:33 | PHY
6785 | David Hunter | 188 | 3 | 22.3.10.9.3 | 255 | 27 | E | Y | 255.27 | 27 | 22.3.10.9.3 | [5 empty] | Run-on sentence. | Replace "performed, hence" with "performed. Hence:" on both lines 27 and 33. |  | EDITOR | Editorial | [5 empty] | 2012-07-10 22:33 | PHY
6798 | Matthew Fischer | 188 | 3 | 8.2.5.2 | 38 | 44 | E | Y | 38.44 | 44 | 8.2.5.2 |  |  | Adrian Stephens |  |  | There is no need to indicate that NAV value is for receiving STAs. | Remove "at receving STAs" |  | EDITOR | Editorial | [5 empty] | 2012-06-28 20:46 | EDITOR
6799 | Matthew Fischer | 188 | 3 | 8.3.2.1 | 42 | 24 | E | Y | 42.24 | 24 | 8.3.2.1 | [5 empty] | Change "arrived at" to "derived" | As in comment. Also for P43L1. |  | EDITOR | Editorial | [5 empty] | 2012-06-28 20:46 | EDITOR
6800 | Matthew Fischer | 188 | 3 | 9.7.6.4 | 107 | 18 | E | Y | 107.18 | 18 | 9.7.6.4 | [5 empty] | Consistency with the previous sentence that describes operation for HT PPDU. | Either change in sentence for VHT, i.e. "from that STA" to "in management frames transmitted by", or make the description for HT to match that of VHT. |  | EDITOR | Editorial | [5 empty] | 2012-06-28 20:46 | EDITOR
6801 | Matthew Fischer | 188 | 3 | 9.18.5 | 124 | 16 | E | Y | 124.16 | 16 | 9.18.5 | [5 empty] | Change "excepting" to "except" | As in comment. |  | EDITOR | Editorial | [5 empty] | 2012-06-28 20:46 | EDITOR
6776 | David Hunter | 188 | 3 | 10.8.2 | 152 | 32 | E | Y | 152.32 | 32 | 10.8.2 | [5 empty] | The "from an AP" seems to be in the wrong place. | Move "from an AP" from line 32 to between "received" and "by" on line 31. |  | EDITOR | Editorial | [5 empty] | 2012-06-28 20:46 | EDITOR
6618 | Sigurd Schelstraete | 188 | 3 | 22.3.18.1 | 266 | 6 | E | N | 266.06 | 6 | 22.3.18.1 |  | A |  |  |  | Two periods at end of sentence | Delete one period | ACCEPTED (EDITOR: 2012-07-25 23:04:53Z) | EDITOR | Editorial |  |  | I | EDITOR: 2012-07-25 23:04:57Z | 3.1 | 2012-07-25 23:05 | EDITOR
6710 | David Hunter | 188 | 3 | 3.2 | 2 | 58 | E | Y | 2.58 | 58 | 3.2 |  | V |  |  |  | Per the 2012 IEEE Style Guide, the only puncutation used at the ends of items of a list is periods to end sentences. | Delete the semicolons at the ends of llines 58, 61 and 65, as well as the "or" at the end of line 65 (the lead-in for this list already specifies an XOR). | REVISED (EDITOR: 2012-07-20 21:53:34Z) - Per style guide, list items begin with capital letter and include punctuation if at least one element of list is a full sentence. Changes to lists for 20 MHz mask PPDU, 40 MHz mask PPDU, 80 MHz mask PPDU, 160 MHz mask PPDU and 80+80 MHz mask PPDU definitions. | EDITOR | Editorial |  |  | I | EDITOR: 2012-07-20 21:55:55Z | 3.1 | 2012-07-20 21:56 | EDITOR
6534 | Sigurd Schelstraete | 188 | 3 | 8.4.1.48 | 54 | 16 | E | N | 54.16 | 16 | 8.4.1.48 |  | A |  |  |  | Index "k" should be in italics | See comment | ACCEPTED (EDITOR: 2012-07-25 23:00:08Z) | EDITOR | Editorial |  |  | I | EDITOR: 2012-07-25 23:00:13Z | 3.1 | 2012-07-25 23:00 | EDITOR
6551 | Sigurd Schelstraete | 188 | 3 | 8.6.3 | 99 | 32 | E | N | 99.32 | 32 | 8.6.3 |  | A |  |  |  | Typo | Change "tranmitted" to "transmitted" | ACCEPTED (EDITOR: 2012-07-25 23:00:56Z) | EDITOR | Editorial |  |  | I | EDITOR: 2012-07-25 23:01:00Z | 3.1 | 2012-07-25 23:01 | EDITOR
6557 | Sigurd Schelstraete | 188 | 3 | 9.12.6 | 119 | 61 | E | N | 119.61 | 61 | 9.12.6 |  | A |  |  |  | user index "n" should be italics | Correct | ACCEPTED (EDITOR: 2012-07-25 23:01:52Z) | EDITOR | Editorial |  |  | I | EDITOR: 2012-07-25 23:01:56Z | 3.1 | 2012-07-25 23:02 | EDITOR
6579 | Sigurd Schelstraete | 188 | 3 | 22.3.3 | 198 | 55 | E | N | 198.55 | 55 | 22.3.3 |  | A |  |  |  | Typo in caption of Figur 22-8 | Correct 20 MH -> 20 MHz | ACCEPTED (EDITOR: 2012-07-25 23:02:44Z) | EDITOR | Editorial |  |  | I | EDITOR: 2012-07-25 23:02:49Z | 3.1 | 2012-07-25 23:03 | EDITOR
6523 | Sigurd Schelstraete | 188 | 3 | 8.2.4.6.1 | 34 | 5 | E | N | 34.05 | 5 | 8.2.4.6.1 |  | A |  |  |  | Typo | Change "f or the HT variant" to "for the HT variant" | ACCEPTED (EDITOR: 2012-07-26 19:12:21Z) | EDITOR | Editorial |  |  | I | EDITOR: 2012-07-26 19:12:28Z | 3.1 | 2012-07-26 19:12 | EDITOR
6617 | Sigurd Schelstraete | 188 | 3 | 22.3.11.2 | 262 | 9 | E | N | 262.09 | 9 | 22.3.11.2 |  | A |  |  |  | Missing "the" | Change "beamformee" to "the beamformee" | ACCEPTED (EDITOR: 2012-07-25 23:04:12Z) | EDITOR | Editorial |  |  | I | EDITOR: 2012-07-25 23:04:16Z | 3.1 | 2012-07-25 23:04 | EDITOR
6510 | Mark RISON | 188 | 3 | 3.2 | 4 | 42 | E | N | 4.42 | 42 | 3.2 | [5 empty] | What about people who don't wear undergarments? Surely such blatant discrimination is against IEEE rules 4, 42.3 and B312/6 (as amended in 2004)? | Introduce a new term "MMDU" with a definition of "MAC Management Data Unit" and replace all instances of MMPDU with MMDU. Then delete NOTEs 2 and 3 |  | EDITOR | Editorial | [5 empty] | 2012-06-28 20:46 | EDITOR
6623 | Sigurd Schelstraete | 188 | 3 | 22.3.20 | 280 | 1 | E | N | 280.01 | 1 | 22.3.20 | [5 empty] | Resolution to CID 5207 not correctly implemented in Figure 22-23 | See 0533R1 for correct figure |  | EDITOR | Editorial | [5 empty] | 2012-07-10 22:33 | PHY
6625 | Sigurd Schelstraete | 188 | 3 | 22.3.21 | 282 | 34 | E | N | 282.34 | 34 | 22.3.21 |  | A |  |  |  | Typo | Change PSDU_LENTGH to PSDU_LENGTH | ACCEPTED (EDITOR: 2012-07-25 23:06:05Z) | EDITOR | Editorial |  |  | I | EDITOR: 2012-07-25 23:06:08Z | 3.1 | 2012-07-25 23:06 | EDITOR
6632 | Robert Stacey | 188 | 3 |  | 188 | 51 | E | N | 188.51 | 51 | [6 empty] | The editorial note is incorrect. The parameter is only present if the user has >0 spatial streams. | Remove editorial note. |  | EDITOR | Editorial | [5 empty] | 2012-06-28 20:46 | EDITOR
6633 | Robert Stacey | 188 | 3 |  | 161 | 28 | E | N | 161.28 | 28 |  |  | A |  |  |  | Fix | "A STA that .. one or more Channel Switch Announcement frames, Channel Switch Annnouncement elements, Extended Channel Switch Announcement frames or Extended Channel Switch Announcement elements, includes.." | ACCEPTED (EDITOR: 2012-07-25 23:09:45Z) - As suggested. Also removed editorial note. | EDITOR | Editorial |  |  | I | EDITOR: 2012-07-25 23:10:12Z | 3.1 | 2012-07-25 23:10 | EDITOR
6635 | Robert Stacey | 188 | 3 |  | 126 | 20 | E | N | 126.2 | 20 |  |  | V |  |  |  | There is no entity to do the granting, the TXOP is grained by virtue of the protocol. | Change "granted" to "gains" or "wins" | REVISED (EDITOR: 2012-07-26 20:07:52Z) - "is granted" -> "gains" | EDITOR | Editorial |  |  | I | EDITOR: 2012-07-26 20:08:10Z | 3.1 | 2012-07-26 20:08 | EDITOR
6636 | Robert Stacey | 188 | 3 | 9.19.2.2a | 126 | 31 | E | N | 126.31 | 31 | 9.19.2.2a |  | A |  |  |  | Unncessary normative statement a note. | "shall contain" -> "contains" | ACCEPTED (EDITOR: 2012-07-26 20:08:56Z) | EDITOR | Editorial |  |  | I | EDITOR: 2012-07-26 20:08:59Z | 3.1 | 2012-07-26 20:09 | EDITOR
6598 | Sigurd Schelstraete | 188 | 3 | 22.3.8.2.4 | 229 | 44 | E | N | 229.44 | 44 | 22.3.8.2.4 |  | A |  |  |  | Typo | Change "define" to "defined" | ACCEPTED (EDITOR: 2012-07-25 23:03:25Z) | EDITOR | Editorial |  |  | I | EDITOR: 2012-07-25 23:03:26Z - See #6407 | 3.1 | 2012-07-25 23:04 | EDITOR
6496 | Mark RISON | 188 | 3 |  |  |  | E | Y | 106.64 | [7 empty] | "either a VHT single MPDU or not carried in an A-MPDU" is now more easily written as "a single MPDU" | Change to say "single MPDU" at 106.64, 107.8, 107.45 |  | EDITOR | Editorial | [5 empty] | 2012-06-28 20:46 | EDITOR
6851 | Ahmadreza Hedayat | 188 | 3 | 8.4.1.48 | 61 | 1 | E | N | 61.01 | 1 | 8.4.1.48 |  | J |  |  |  | Italic "i". | change to italic "i". Ditto P61L23 | REJECTED (EDITOR: 2012-07-25 23:12:06Z) - The text in brackets after a table or figure reference is there during review but not present in the final standard. This text is automatically generated with formatting removed from the figure/table title. | EDITOR | Editorial |  |  | N | EDITOR: 2012-07-25 23:13:08Z- The resolution contains no editing instructions. |  | 2012-07-25 23:13 | EDITOR
6479 | Mark RISON | 188 | 3 |  |  |  | E | Y |  |  |  |  | A |  |  |  | There are still some "format PPDU"s | Change all of them to just "PPDU" | ACCEPTED (EDITOR: 2012-07-24 20:53:22Z) - I only find one (in 9.7.10). | EDITOR | Editorial |  |  | I | EDITOR: 2012-07-24 20:53:38Z | 3.1 | 2012-07-24 20:54 | EDITOR
6481 | Mark RISON | 188 | 3 |  |  |  | E | Y | 10.41 |  | 4.3.10a |  | A |  |  |  | "A-MPDU pre-EOF padding" is used in 4.3.10a before it's defined in 9.12.2 | Insert a forward reference in 4.3.10a | ACCEPTED (EDITOR: 2012-07-24 20:54:58Z) | EDITOR | Editorial |  |  | I | EDITOR: 2012-07-24 20:55:02Z | 3.1 | 2012-07-24 20:55 | EDITOR
6482 | Mark RISON | 188 | 3 | 8.6.1 | 96 | 18 | E | Y | 96.18 | 18 | 8.6.1 | [5 empty] | What's being described is an A-MPDU pre-EOF padding | Move the definition in 9.12.2 to before here, and then change "The A-MPDU maximum length for a VHT PPDU excluding A-MPDU subframes with 0 in the MPDU Length field and 1 in the EOF field, and EOF Pad, is" to "The A-MPDU pre-EOF padding maximum length for a VHT PPDU is" |  | EDITOR | Editorial | [5 empty] | 2012-06-28 20:46 | EDITOR
6483 | Mark RISON | 188 | 3 | 9.31.5 | 145 | 16 | E | Y | 145.16 | 16 | 9.31.5 | [5 empty] | This para is hard to read | Add some bullets A STA shall not transmit * a VHT NDP Announcement frame that: . is addressed to a STA, or . includes a STA's AID in one of the STA Info fields, or * a Beamforming Report Poll frame to a STA unless it has received from that STA a VHT Capabilities element and where the last VHT Capabilities element received from that STA has the SU Beamformee Capable field set to 1. |  | EDITOR | Editorial | [5 empty] | 2012-06-28 20:46 | EDITOR
6527 | Sigurd Schelstraete | 188 | 3 | 8.4.1.47 | 50 | 63 | E | N | 50.63 | 63 | 8.4.1.47 |  | A |  |  |  | Improve wording | Replace "portions of this" with "portions thereof" | ACCEPTED (EDITOR: 2012-07-25 22:59:42Z) | EDITOR | Editorial |  |  | I | EDITOR: 2012-07-25 22:59:47Z | 3.1 | 2012-07-25 23:00 | EDITOR
6489 | Mark RISON | 188 | 3 | 8.2.4.6.1 | 34 | 4 | E | Y | 34.04 | 4 | 8.2.4.6.1 | [5 empty] | "(HT variant)f or" | "(HT variant) for" |  | EDITOR | Editorial | [5 empty] | 2012-06-28 20:46 | EDITOR
6639 | Vinko Erceg | 188 | 3 | 22.1.1 | 180 | 34 | E | N | 180.34 | 34 | 22.1.1 |  | V |  |  |  | "coding rates" instead of "coding rate" | As in comment | REVISED (EDITOR: 2012-07-24 23:06:38Z) - Change to "with coding rates of blah, blah and blah." | EDITOR | Editorial |  |  | I | EDITOR: 2012-07-24 23:07:16Z | 3.1 | 2012-07-24 23:07 | EDITOR
6497 | Mark RISON | 188 | 3 |  |  |  | E | Y | 134.53 | [7 empty] | "CF-ACK" has the wrong capitalisation | Change to "CF-Ack" at 134.53, 134.58, 134.65 |  | EDITOR | Editorial | [5 empty] | 2012-06-28 20:46 | EDITOR
6503 | Mark RISON | 188 | 3 | 9.12.8 | 120 | 64 | E | Y | 120.64 | 64 | 9.12.8 | [5 empty] | Verb does not accord with the subject | Change "solicit" to "solicits" |  | EDITOR | Editorial | [5 empty] | 2012-06-28 20:46 | EDITOR
6505 | Mark RISON | 188 | 3 | 8.6.1 | 96 | 12 | E | Y | 96.12 | 12 | 8.6.1 |  | J |  |  |  | The preferred term appears to be "pad octet" | Change "padding octets" to "pad octets" | REJECTED (EDITOR: 2012-07-26 18:21:08Z) - I don't find any use of "pad octets". There are a few uses of "padding bits" in other conexts. | EDITOR | Editorial |  |  | N | EDITOR: 2012-07-26 18:23:32Z- The resolution contains no editing instructions. |  | 2012-07-26 18:24 | EDITOR
6506 | Mark RISON | 188 | 3 | 8.6.1 |  |  | E | Y | 95.64 |  | 8.6.1 |  | A |  |  |  | The definition does not capitalise "pad" in "EOF pad" | Change "Pad" to "pad" at 95.64, 96.4, 96.1, 96.18 | ACCEPTED (EDITOR: 2012-07-26 18:26:08Z) | EDITOR | Editorial |  |  | I | EDITOR: 2012-07-26 18:26:12Z | 3.1 | 2012-07-26 18:26 | EDITOR
6508 | Mark RISON | 188 | 3 | 9.12.4 | 118 | 30 | E | Y | 118.3 | 30 | 9.12.4 | [5 empty] | But this draft is said to be based on 11ad/D7.0 | Assuming this draft was indeed based on 11ad/D7.0, then check whether 11ad/D7.0 has accounted for the noted change. If it has, delete the comment; if it hasn't, bring the matter to TGad's attention and include the fix in the 11ac/D4.0 |  | EDITOR | Editorial | [5 empty] | 2012-06-28 20:46 | EDITOR
6509 | Mark RISON | 188 | 3 | 8.4.2.160.2 | 79 |  | E | Y | 79 |  | 8.4.2.160.2 | [5 empty] | I thought we'd agreed not to duplicate stuff from 8.3 in 8.4? | Apply the resolution to CID 4760 as described in 506r2 |  | EDITOR | Editorial | [5 empty] | 2012-06-28 20:46 | EDITOR
6485 | Mark RISON | 188 | 3 |  |  |  | E | Y | [8 empty] | It would be simpler to talk of HT Control and VHT Control, rather than HT/VHT variant HT Control | Change the terminology as suggested |  | EDITOR | Editorial | [5 empty] | 2012-06-28 20:46 | EDITOR
6693 | Simone Merlin | 188 | 3 | 9.12.6 | 119 | 43 | E | Y | 119.43 | 43 | 9.12.6 | [5 empty] | I would thik that all the restriction listed belove the second bullet, apply to the netore A-MPDU construction. I suggest to not list them under the second bullet, but in the main body. Same at P120L2 |  |  | EDITOR | Editorial | [5 empty] | 2012-06-28 20:46 | EDITOR
6684 | Simone Merlin | 188 | 3 | 8.2.3 | 31 | 52 | E | Y | 31.52 | 52 | 8.2.3 | [5 empty] | NOTE 7--The information given here on maximum PSDU sizes and on maximum PPDU durations is informative only; see the normative references given. Is the sentence incomplete? |  |  | EDITOR | Editorial | [5 empty] | 2012-06-28 20:46 | EDITOR
6686 | Simone Merlin | 188 | 3 | 8.2.5.2 | 38 | 55 | E | Y | 38.55 | 55 | 8.2.5.2 |  |  | Adrian Stephens |  |  | "NOTE Any TXOP involving transmission of VHT NDP Announcement frames and Beamforming Report Poll frames therefore uses multiple protection settings." therefore? Incomplete sentence |  |  | EDITOR | Editorial | [5 empty] | 2012-06-28 20:46 | EDITOR
6687 | Simone Merlin | 188 | 3 | 8.3.1.3 | 39 | 69 | E | Y | 39.69 | 69 | 8.3.1.3 | [5 empty] | non-bandwidth signaling TA. Is it defiend? |  |  | EDITOR | Editorial | [5 empty] | 2012-06-28 20:46 | EDITOR
6688 | Simone Merlin | 188 | 3 |  | 86 | 31 | E | Y | 86.31 | 31 | [6 empty] | "8.4.2.165 Control Switch Wrapper element". Control? Shoulfd be channel | Channel Switch Wrapper element |  | EDITOR | Editorial | [5 empty] | 2012-06-28 20:46 | EDITOR
6690 | Simone Merlin | 188 | 3 | 9.3.1 | 101 | 41 | E | Y | 101.41 | 41 | 9.3.1 | [5 empty] | primitive; see 6.3.4.2.4 (Effect of receipt) and 6.3.11.2.4 (Effect of receipt)). First semicolon should be a parenthesis |  |  | EDITOR | Editorial | [5 empty] | 2012-06-28 20:46 | EDITOR
6637 | Chunhui Zhu | 188 | 3 | 9.19.2.3 | 127 | 58 | E | N | 127.58 | 58 | 9.19.2.3 |  | A |  |  |  | It seems a comma is missing after "this subclause" | add a comma after "this subclause" | ACCEPTED (EDITOR: 2012-07-26 20:09:26Z) | EDITOR | Editorial |  |  | I | EDITOR: 2012-07-26 20:09:31Z | 3.1 | 2012-07-26 20:10 | EDITOR
6692 | Simone Merlin | 188 | 3 | 9.7.6.6 | 110 | 37 | E | Y | 110.37 | 37 | 9.7.6.6 | [5 empty] | "A VHT STA that transmits a control frame that is not an RTS frame in a non-HT format." Sentence parsing may be ambiguous. |  |  | EDITOR | Editorial | [5 empty] | 2012-06-28 20:46 | EDITOR
6663 | Vinko Erceg | 188 | 3 | 22.3.11.4 | 263 | 11 | E | N | 263.11 | 11 | 22.3.11.4 |  | A |  |  |  | delete "these" | As in comment | ACCEPTED (EDITOR: 2012-07-26 20:34:51Z) | EDITOR | Editorial |  |  | I | EDITOR: 2012-07-26 20:34:52Z | 3.1 | 2012-07-26 20:35 | EDITOR
6694 | Simone Merlin | 188 | 3 | 9.19.2.5 | 131 | 62 | E | Y | 131.62 | 62 | 9.19.2.5 | [5 empty] | EDCAD(s)? | EDCAF? |  | EDITOR | Editorial | [5 empty] | 2012-06-28 20:46 | EDITOR
6695 | Simone Merlin | 188 | 3 | 9.28.3 | 137 | 4 | E | Y | 137.04 | 4 | 9.28.3 | [5 empty] | if this STA set(s) |  |  | EDITOR | Editorial | [5 empty] | 2012-06-28 20:46 | EDITOR
6696 | Simone Merlin | 188 | 3 | 9.28.3 | 138 | 63 | E | Y | 138.63 | 63 | 9.28.3 | [5 empty] | duplicated sentence from line 54 |  |  | EDITOR | Editorial | [5 empty] | 2012-06-28 20:46 | EDITOR
6697 | Simone Merlin | 188 | 3 | 9.28.3 | 139 | 3 | E | Y | 139.03 | 3 | 9.28.3 | [5 empty] | "that is based on an SU or MU PPDU". Not needed as SU+MU indicates all possible PPDUs |  |  | EDITOR | Editorial | [5 empty] | 2012-06-28 20:46 | EDITOR
6698 | Simone Merlin | 188 | 3 | 9.28.3 | 139 | 18 | E | Y | 139.18 | 18 | 9.28.3 | [5 empty] | Suggest to move this para near P138L36, for same context. |  |  | EDITOR | Editorial | [5 empty] | 2012-06-28 20:46 | EDITOR
6470 | Mark RISON | 188 | 3 | 9.19.2.4 | 129 |  | E | Y | 129 |  | 9.19.2.4 |  | A |  |  |  | "CTS-to-Self" is not the baseline capitalisation | Change to "CTS-to-self" (twice) | ACCEPTED (EDITOR: 2012-07-24 20:48:34Z) | EDITOR | Editorial |  |  | I | EDITOR: 2012-07-24 20:48:37Z | 3.1 | 2012-07-24 20:49 | EDITOR
6691 | Simone Merlin | 188 | 3 | 9.7.6.4 | 107 | 30 | E | Y | 107.3 | 30 | 9.7.6.4 | [5 empty] | A frame that is carried in an VHT PPDU shall be transmitted by the STA using an MCS supported by the receiver STA, as reported in the VHT Supported MCS field in the VHT Capabilities element from that STA. Duplicted sentence. |  |  | EDITOR | Editorial | [5 empty] | 2012-06-28 20:46 | EDITOR
6652 | Vinko Erceg | 188 | 3 | 22.3.7 | 217 | 64 | E | N | 217.64 | 64 | 22.3.7 |  | A |  |  |  | Write "are defined" instead of "are given" | As in comment | ACCEPTED (EDITOR: 2012-07-26 20:24:02Z) | EDITOR | Editorial |  |  | I | EDITOR: 2012-07-26 20:24:06Z | 3.1 | 2012-07-26 20:24 | EDITOR
6709 | David Hunter | 188 | 3 | 3.1 | 2 | 16 | E | Y | 2.16 | 16 | 3.1 |  | V |  |  |  | The appropriate indefinite article for "MU" is "an" (unless perhaps the 11ac group pronounces "MU" as 'moo'). | Replace "a MU" with "an MU" here and throughout the 11ad draft. | REVISED (EDITOR: 2012-07-20 21:35:19Z) - Change in cited location and 3 places in Annex C. Refrained from making any changes to 11ad. | EDITOR | Editorial |  |  | I | EDITOR: 2012-07-20 21:36:04Z | 3.1 | 2012-07-20 21:36 | EDITOR
6642 | Vinko Erceg | 188 | 3 | 22.2.4.3 | 194 | 40 | E | N | 194.4 | 40 | 22.2.4.3 |  | J |  |  |  | "equals to" instead of "equal to" | As in comment | REJECTED (EDITOR: 2012-07-24 23:08:14Z) - equal to is good | EDITOR | Editorial |  |  | N | EDITOR: 2012-07-24 23:10:15Z- The resolution contains no editing instructions. | 3.1 | 2012-07-24 23:10 | EDITOR
6643 | Vinko Erceg | 188 | 3 | 22.3.3 | 197 | 31 | E | N | 197.31 | 31 | 22.3.3 |  | J |  |  |  | Figure 22-7 shows only single stream to each user, it would be good to note this in the figure caption or text. | As in comment | REJECTED (EDITOR: 2012-07-24 23:09:22Z) - Digram shows N_{STS,u} streams for each user. | EDITOR | Editorial |  |  | N | EDITOR: 2012-07-24 23:10:03Z- The resolution contains no editing instructions. |  | 2012-07-24 23:10 | EDITOR
6644 | Vinko Erceg | 188 | 3 | 22.3.5 | 208 | 31-41 | E | N | 208 |  | 22.3.5 |  | V |  |  |  | this whole paragraph is a repeat, first paragraph seems sufficient that says: "These tables give rate-dependent parameters for MCSs with indices 0 to 9, with number of spatial streams from 1 to 8 and bandwidth options of 20 MHz, 40 MHz, 80 MHz and either 160 MHz or 80+80 MHz. | As in comment | REVISED (EDITOR: 2012-07-24 23:13:02Z) - Remove the paragraph | EDITOR | Editorial |  |  | I | EDITOR: 2012-07-24 23:13:33Z | 3.1 | 2012-07-24 23:14 | EDITOR
6645 | Vinko Erceg | 188 | 3 |  |  |  | E | N |  |  |  |  | J |  |  |  | Sometimes in the text it is indicated NSS and sometimes Nss, needs uniformity | As in comment | REJECTED (EDITOR: 2012-07-24 23:20:23Z) - There is use of Nss in the MAC for field names which is acceptable. It is never used to represent the constant N_SS or N_STS. | EDITOR | Editorial |  |  | N | EDITOR: 2012-07-24 23:22:45Z- The resolution contains no editing instructions. |  | 2012-07-24 23:23 | EDITOR
6647 | Vinko Erceg | 188 | 3 | 22.3.6 | 211 | 49 | E | N | 211.49 | 49 | 22.3.6 |  | A |  |  |  | Say "Ru is the coding rate for user u, u = 0, 1, 2, 3." | As in comment | ACCEPTED (EDITOR: 2012-07-24 23:28:17Z) | EDITOR | Editorial |  |  | I | EDITOR: 2012-07-24 23:28:19Z | 3.1 | 2012-07-24 23:28 | EDITOR
6683 | Simone Merlin | 188 | 3 | 8.2.3 | 31 | 42 | E | Y | 31.42 | 42 | 8.2.3 | [5 empty] | there is no note 2 in the table |  |  | EDITOR | Editorial | [5 empty] | 2012-06-28 20:46 | EDITOR
6651 | Vinko Erceg | 188 | 3 | 22.3.7 | 217 | 52 | E | N | 217.52 | 52 | 22.3.7 |  | J |  |  |  | Say "in the definition of" instead of "in the calculation of". | As in comment | REJECTED (EDITOR: 2012-07-24 23:31:38Z) - Commenter is not clear on why the change is necessary. | EDITOR | Editorial |  |  | N | EDITOR: 2012-07-24 23:35:41Z- The resolution contains no editing instructions. |  | 2012-07-24 23:36 | EDITOR
6682 | Simone Merlin | 188 | 3 |  | 144 | 52 | E | Y | 144.52 | 52 | [6 empty] | elements. A STA is an SU-only beamformee if it sets the SU Beamformee Capable field to 1 but sets the MU Beamformee Capable field to 0 in transmitted VHT Capabilities elements. Duplicate sentence | remove the sentence |  | EDITOR | Editorial | [5 empty] | 2012-06-28 20:46 | EDITOR
6654 | Vinko Erceg | 188 | 3 | 22.3.8.2.3 | 225 | 28 | E | N | 225.28 | 28 | 22.3.8.2.3 |  | A |  |  |  | Maybe instead of "-" between two B's use "to" | As in comment | ACCEPTED (EDITOR: 2012-07-26 20:25:10Z) | EDITOR | Editorial |  |  | I | EDITOR: 2012-07-26 20:25:15Z | 3.1 | 2012-07-26 20:25 | EDITOR
6655 | Vinko Erceg | 188 | 3 | 22.3.8.2.3 | 226 | 26 | E | N | 226.26 | 26 | 22.3.8.2.3 |  | J |  |  |  | Make B7 as separate entry - reserved (same as for B9). Not to mix with coding bits. | As in comment | REJECTED (EDITOR: 2012-07-26 20:26:33Z) - B7 is only reserved for MU. For SU it is used by the MCS index. | EDITOR | Editorial |  |  | N | EDITOR: 2012-07-26 20:27:12Z- The resolution contains no editing instructions. |  | 2012-07-26 20:27 | EDITOR
6659 | Vinko Erceg | 188 | 3 | 22.3.8.2.5 | 231 | 1 | E | N | 231.01 | 1 | 22.3.8.2.5 |  | A |  |  |  | make few dots instead of many dashes in Fig 22-19 | As in comment | ACCEPTED (EDITOR: 2012-07-26 20:30:34Z) | EDITOR | Editorial |  |  | I | EDITOR: 2012-07-26 20:30:37Z | 3.1 | 2012-07-26 20:31 | EDITOR
6660 | Vinko Erceg | 188 | 3 | 22.3.10.5.3 | 241 | 55 | E | N | 241.55 | 55 | 22.3.10.5.3 |  | A |  |  |  | Write "is punctured" instead of "will be punctured" | As in comment | ACCEPTED (EDITOR: 2012-07-26 20:31:44Z) | EDITOR | Editorial |  |  | I | EDITOR: 2012-07-26 20:31:47Z | 3.1 | 2012-07-26 20:32 | EDITOR
6662 | Vinko Erceg | 188 | 3 | 22.3.11.4 | 263 | 2 | E | N | 263.02 | 2 | 22.3.11.4 | [5 empty] | "STA infers the" instead of "STA reads the" | As in comment |  | EDITOR | Editorial | [5 empty] | 2012-07-10 22:33 | PHY
6638 | Chunhui Zhu | 188 | 3 | 9.19.2.4 | 129 | 4 to 10 | E | N | 129 |  | 9.19.2.4 |  | V |  |  |  | Format issue | correct unnecessarily interrupted lines | REVISED (EDITOR: 2012-07-26 20:16:20Z) - formulate the sentence as a list. | EDITOR | Editorial |  |  | I | EDITOR: 2012-07-26 20:17:01Z | 3.1 | 2012-07-26 20:17 | EDITOR
6649 | Vinko Erceg | 188 | 3 | 22.3.7 | 217 | 1 | E | N | 217.01 | 1 | 22.3.7 |  | J |  |  |  | Maybe define T_SYML for both VHT-SIG-A and VHT-SIG-B. | As in comment | REJECTED (EDITOR: 2012-07-24 23:30:12Z) - Comment does not identify a problem | EDITOR | Editorial |  |  | I | EDITOR: 2012-07-24 23:30:40Z | 3.1 | 2012-07-24 23:31 | EDITOR

## Comments
CID | Commenter | LB | Draft | Clause Number(C) | Page(C) | Line(C) | Type of Comment | Part of No Vote | Page | Line | Clause | Duplicate of CID | Resn Status | Assignee | Submission | Motion Number | Comment | Proposed Change | Resolution | Owning Ad-hoc | Comment Group | Ad-hoc Status | Ad-hoc Notes | Edit Status | Edit Notes | Edited in Draft | Last Updated | Last Updated By
6273 | Brian Hart | 188 | 3 | 9.3.2.6 | 103 | 42 | T | N | 103.42 | 42 | 9.3.2.6 |  |  | Reza |  |  | In the case of a VHT STA addressed by a RTS in a VHT PPDU, this is not a very healthy design - it could lead to excess collisions. Better is to conservatively assume that the TX is only static capable and not respond if any subchannel is busy | As in comment |  | COEX | [6 empty] | 2012-07-10 22:10 | EDITOR
6250 | Brian Hart | 188 | 3 | 8.4.2.160.2 | 79 | 31 | T | N | 79.31 | 31 | 8.4.2.160.2 |  |  | Yongho Seok |  |  | What is value when sent in other frames? Reserved? Or not sent in other frames? | e.g. delete reference to frames that include this, or specify behavior in other frames. 2x in this table cell |  | MAC | [6 empty] | 2012-07-10 22:00 | EDITOR
6251 | Brian Hart | 188 | 3 | 9.9 | 115 | 52 | T | N | 115.52 | 52 | 9.9 |  |  | Vish |  |  | Whether +HTC-HT is a prereq for +HTC-VHT is not clear | Clarify that a STA may support +HTC-VHT but not +HTC-HT. |  | MAC | [6 empty] | 2012-07-10 22:29 | EDITOR
6252 | Brian Hart | 188 | 3 | 8.4.2.160.2 | 79 | 17 | T | N | 79.17 | 17 | 8.4.2.160.2 |  |  | Yongho Seok |  |  | We have a bunch of VHT/MU/HT/SU/SU-only BFer/BFee definitions, but all too often we don't use them, creatig potential ambiguity when 11ac is inserted into 802.11. | Replace BFer by SU BFer (=SU or MU BFer)/VHT BFer as appropriate, here and elsewhere in the draft that BFer appears in unmodified form. Ditto BFee => VHT BFee/SU BFee |  | MAC | [6 empty] | 2012-07-10 22:00 | EDITOR
6254 | Brian Hart | 188 | 3 | 8.4.2.160.3 | 81 | 27 | T | N | 81.27 | 27 | 8.4.2.160.3 |  |  | Yongho Seok |  |  | Not the whole story, so misleading | Append "with exceptions indicated by Rx Highest Supported Data Rate" Diito for Tx MCS Map |  | MAC | [6 empty] | 2012-07-10 22:00 | EDITOR
6255 | Brian Hart | 188 | 3 | 8.4.2.160.3 | 81 | 29 | T | N | 81.29 | 29 | 8.4.2.160.3 |  |  | Yongho Seok |  |  | Rounding should be defined in clause 8, not elsewhere | Moving any rounding language to clause 8. Ditto for P81L43 |  | MAC | [6 empty] | 2012-07-10 22:00 | EDITOR
6257 | Brian Hart | 188 | 3 | 8.4.2.161 | 82 | 54 | T | N | 82.54 | 54 | 8.4.2.161 |  |  | Yongho Seok |  |  | There are extra recommendations that a reader might not see without a reference | Add a Note pointing indicating that there are additional recommendations on the usage of the VHT Basic MCS Set as described in 9.7.11.3 |  | MAC | [6 empty] | 2012-07-10 22:00 | EDITOR
6258 | Brian Hart | 188 | 3 | 8.4.2.162 | 83 | 30 | T | N | 83.3 | 30 | 8.4.2.162 |  |  | Yongho Seok |  |  | But Number of Sounding Dimensions refers to NSTS not NSS .. what if max(NSTS) > max(NSS)? Need to add a note clarifying that this is a dangerous abuse of terms potentially leading to an erroneous result. Or try to fix it - e.g. but not using Number of Sounding Dimensions | As in comment |  | MAC | [6 empty] | 2012-07-10 22:00 | EDITOR
6259 | Brian Hart | 188 | 3 | 8.4.2.162 | 84 | 31 | T | N | 84.31 | 31 | 8.4.2.162 |  |  | Yongho Seok |  |  | VHT Operation element has one value for 20 and 40 MHz, so can't talk about "indicating a ch width of 20 or 40 .. in the VHT Operation element" | Need to additionally talk about the HT operation element, or refer to Table 10-19 |  | MAC | [6 empty] | 2012-07-10 22:00 | EDITOR
6260 | Brian Hart | 188 | 3 | 8.4.2.163 | 84 | 37 | T | N | 84.37 | 37 | 8.4.2.163 |  |  | Yongho Seok |  |  | Wide Bandwidht Ch Switch is also present in Extended Ch Sw Announcement frames | Add |  | MAC | [6 empty] | 2012-07-10 22:00 | EDITOR
6261 | Brian Hart | 188 | 3 | 8.4.2.164 | 85 | 4 | T | N | 85.04 | 4 | 8.4.2.164 |  |  | Yongho Seok |  |  | conveys the max | conveys the local max |  | MAC | [6 empty] | 2012-07-10 22:00 | EDITOR
6294 | Brian Hart | 188 | 3 | 9.31.1 | 142 | 40 | T | N | 142.4 | 40 | 9.31.1 |  |  | Yong Liu |  |  | "NDP Announcement" is not immediately clear | Rename NDP Announcement to "HT NDP Announcement". Go on. You' know you'll have to sooner or later |  | MU | [6 empty] | 2012-07-10 22:06 | EDITOR
6265 | Brian Hart | 188 | 3 | 8.5.4.2 | 89 | 31 | T | N | 89.31 | 31 | 8.5.4.2 |  |  | James Wang |  |  | "AID element of the STA" is a little unclear - an AP assigns an AID value to a STA, not an element. | Better as "The AID element containing the AID of the STA ..." Ditto P89L50. Or am I being too pedantic? |  | MAC | [6 empty] | 2012-07-10 22:29 | EDITOR
6232 | Brian Hart | 188 | 3 | 8.2.4.6.2 | 38 | 25 | T | N | 38.25 | 25 | 8.2.4.6.2 |  |  | Vish |  |  | Why would BW be reserved if unsolicited - it has a bearing on the link budget for the recommended MCS | Allow this to be used |  | MU | [6 empty] | 2012-07-10 22:03 | EDITOR
6274 | Brian Hart | 188 | 3 | 9.7.5.3 | 105 | 6 | T | N | 105.06 | 6 | 9.7.5.3 | [5 empty] | We talk of MCSs rather than (MCS,SS) tuples. Seems wrong. Ditto para at P107L31, P109L58, but really the whole clause | As in comment |  | MAC | [6 empty] | 2012-07-10 22:29 | EDITOR
6276 | Brian Hart | 188 | 3 | 9.7.5.6 | 105 | 61 | T | N | 105.61 | 61 | 9.7.5.6 | [5 empty] | "mandatory rate set of the attached PHY" | A VHT STA's PHY is the VHT PHY (which in turn invokes the 11a/11n PHYs so arguably a VHT PHY includes an HT PHY); but I think the language here tries to make use of the idea that a VHT STA must also implement the mandatory 11n/11a rates. Is there language where "mandatory rates of attached PHY" is made clear as including 11a/11n mandatory rates for a VHT STA? If so, provide a reference, else add this language and provide a reference. Searching for "attached PHY" found nothing useful. Indeed sometimes "attached PHY" was not correctly updated for VHT, e.g. at P109L36 .. "If the frame eliciting the response is within an HT PPDU, .. the mapping from MCS to NSS is dependent on the attached PHY. For the HT PHY, see 20.6." which gives no help if the attached PHY is a VHT PHY. (Try "For the HT PHY, or a VHT PHY containing an HT PHY, see 20.6). Basically, search for "attached PHY" and check it is well defined and its usage is architecturally consistent with the PHY organization |  | MAC | [6 empty] | 2012-07-10 22:29 | EDITOR
6279 | Brian Hart | 188 | 3 | 9.7.6.6 | 110 | 44 | T | N | 110.44 | 44 | 9.7.6.6 |  |  | Kaiying |  |  | This is a Note but the impact seems much more powerful than a note. Is it a note because there is other normative language to this effect elsewhere? Then reference that. Else, convert this note to normative languge. Ditto P111L14 | As in comment |  | MAC | [6 empty] | 2012-07-10 22:29 | EDITOR
6280 | Brian Hart | 188 | 3 | 9.7.6.6 | 111 | 5 | T | N | 111.05 | 5 | 9.7.6.6 |  |  | Kaiying |  |  | "I/G .. set to 0 .. I/G .. set to 1" - we've upgraded the language to (non) bandwidth signalling TA | Upgrade language here. Ditto P147L1 |  | MAC | [6 empty] | 2012-07-10 22:29 | EDITOR
6282 | Brian Hart | 188 | 3 | 9.7.11.2 | 114 | 49 | T | N | 114.49 | 49 | 9.7.11.2 | [5 empty] | Not the whole story - caveat bullets 1, 2 and 3 with the additional recommendations in 9.7.11.3 | As in comment |  | MAC | [6 empty] | 2012-07-10 22:29 | EDITOR
6284 | Brian Hart | 188 | 3 | 9.12.6 | 119 | 56 | T | N | 119.56 | 56 | 9.12.6 |  |  | Eric Wong |  |  | "once for each" but only one PPDU containing multipke A-MPDUs | once for the |  | MAC | [6 empty] | 2012-07-10 22:29 | EDITOR
6286 | Brian Hart | 188 | 3 | 9.12.8 | 120 | 62 | T | N | 120.62 | 62 | 9.12.8 |  |  | Eric Wong |  |  | Bullets 3, 4 and 5 are missing references. Notes arguing for a specific behavior without references are very dangerous - oftentimes the normative language just doesn't exist | Add references (3x) |  | MAC | [6 empty] | 2012-07-10 22:29 | EDITOR
6289 | Brian Hart | 188 | 3 | 9.17a | 122 | 52 | T | N | 122.52 | 52 | 9.17a |  |  | Simone Merlin |  |  | From Table 9-19, also a function of RA if mesh | Generalize language for mesh |  | MAC | [6 empty] | 2012-07-10 22:17 | EDITOR
6290 | Brian Hart | 188 | 3 | 9.17a | 122 | 57 | T | N | 122.57 | 57 | 9.17a |  |  | Simone Merlin |  |  | Table 9-19 is not specific whether it means RA or DA where it says "addressed". As importantly, Table 9-19 does not deal with the case where the DA/RA (I think RA) is a group address | Row1: RA = AP, row2: RA = mesh STA, row3: RA = STA associated with that AP etc; add row for RA = group address ... |  | MAC | [6 empty] | 2012-07-10 22:17 | EDITOR
6362 | Yusuke Asai | 188 | 3 | D.1 | 352 | 23 | T | N | 352.23 | 23 | D.1 |  |  | Yusuke Asai |  |  | "two or more frequency segments" is not appropriate. Actually, TGac D3.0 does not have any transmission mode which support three or more frequency segments. The maximum number of frequency segments is two, which is defined in Table 22-5. | Delete "or more" before "frequency segments." |  | PHY | [6 empty] | 2012-07-10 22:20 | EDITOR
6262 | Brian Hart | 188 | 3 | 8.4.2.165 | 87 | 5 | T | N | 87.05 | 5 | 8.4.2.165 |  |  | Yongho Seok |  |  | The Wide BW Ch Sw subelement may not be present | Add condition, i.e.: "If present, the Wide BW Ch Sw subelement indicates ..." |  | MAC | [6 empty] | 2012-07-10 22:00 | EDITOR
6194 | Ping Fang | 188 | 3 | 9.17a | 123 | 25 | T | Y | 123.25 | 25 | 9.17a |  |  | Simone Merlin |  |  | Table 9-19: for a unassociated STA which is waiting for Beacon, as there is no indication of Beacon in PHY header portion, the STA has to receive all frames and parse it at MAC layer to decide whether this frame is a Beacon, this will waste the power of the unassociated STA. | Assign an special PARTIAL_AID for the beacon frame, so the unassociated STA can identify the beacon frame only by the PHY head portion to save power when scanning for a AP. |  | MAC | [6 empty] | 2012-07-10 22:17 | EDITOR
6176 | Youhan Kim | 188 | 3 | 9.31.6 | 148 | 57 | T | Y | 148.57 | 57 | 9.31.6 |  |  | Yong Liu |  |  | According to 9.17a (P122L58, P122L64), VHT NDP is an SU PPDU. On P148L57, it just says "NUM_USERS set to 1" and note that MU PPDUs could have NUM_USERS = 1. Thus, we should have additional clarifications stating that VHT NDP is an SU PPDU in 9.31.6. | Change P148L64 from "GROUP_ID and PARTIAL_AID are set as described in 9.17a" to "GROUP_ID and PARTIAL_AID are set as for SU PPDU as described in 9.17a". |  | MU | [6 empty] | 2012-07-10 22:06 | EDITOR
6177 | Youhan Kim | 188 | 3 | 22.2.2 | 188 | 22 | T | Y | 188.22 | 22 | 22.2.2 |  |  | Bo Sun |  |  | The Editorial Note states that the statement 'number of space-time streams ... 1-4 per user for MU' is incorrect, and that it should be '0-4 per user'. However, Note that NUM_STS is an 'MU' parameter which is an array of NUM_USERS elements (P190L46). Thus, if an MU transmission has one of the Nsts = 0, then NUM_USERS = 3, thus NUM_STS will have only three elements, corresponding to those users with N_STS >= 1. Hence, the current draft is correct. | Delete the Editorial Note. |  | PHY | [6 empty] | 2012-07-10 21:50 | EDITOR
6179 | Youhan Kim | 188 | 3 | 22.2.4.1 | 192 | 31 | T | Y | 192.31 | 31 | 22.2.4.1 |  |  | Vinko Erceg |  |  | An 80 MHz mask PPDU includes non-HT20, HT20 and HT40 transmissions (P4L55). But Clauses 18 and 20 do not define masks for 80 MHz mask PPDUs. Similarly for 160 MHz. Thus, it seems that simply requiring non-HT and HT transmissions to comply with Clause 18 and 20 masks is not adequate. Given that the mask requirements between Clause 18, 20 and 22 are identical, it would be simpler to have mask requirements for VHT STAs to be all referred to 22.3.18.1 for all formats (non-HT/HT/VHT). Note that 22.3.18.1 already lists HT format PPDUs for the 160 MHz mask. Also, non-HT20 is listed in 22.3.18.1 as well. | Add "+ 22.3.18.1 - 20.3.20.1" to the box for Clause 20. Add "+ 22.3.18.1 - 18.3.9.3" to the box for Clause 18. |  | PHY | [6 empty] | 2012-07-10 21:50 | EDITOR
6180 | Youhan Kim | 188 | 3 | 22.3.10.5.5 | 243 | 51 | T | Y | 243.51 | 51 | 22.3.10.5.5 |  |  | Youhan | 12/0810r1 |  | Computation of Npld for user u is already defined in Equation (22-62). Also, this section is for MU PPDU, hence there is no need for the phrase "for MU PPDU". | Change "First, N_pld shall be computed using Equation (22-57) instead of Equation (20-35). Next, for an MU PPDU, step (d) in 20.3.11.7.5 ..." to "First, replace Equation (20-35) for computing N_pld,u with Equation (22-62), and Equation (20-36) for computing N_avbits,u with Equation (22-63). Next, step (d) in 20.3.11.7.5 ..." |  | PHY |  |  | Deferred by Yusuke's request. |  |  |  | 2012-07-14 17:46 | PHY
6182 | Youhan Kim | 188 | 3 | 22.3.18.1 | 265 | 62 | T | Y | 265.62 | 62 | 22.3.18.1 |  |  | Vinko Erceg |  |  | Figure 22-1 (P192L31) and P2L48 state that 20 MHz mask PPDUs of non-HT or HT20 format shall follow the TX mask specified in Clause 18 and 20, respectively. | Change 'For 20 MHz mask PPDU of non-HT, HT or VHT format' to 'For 20 MHz mask PPDU of VHT format'. |  | PHY | [6 empty] | 2012-07-10 21:50 | EDITOR
6183 | Youhan Kim | 188 | 3 | 22.3.18.1 | 266 | 33 | T | Y | 266.33 | 33 | 22.3.18.1 |  |  | Vinko Erceg |  |  | It would be simpler to have all mask requirements for VHT STAs be referred to 22.3.18.1 for all formats (non-HT/HT/VHT). | Change 'For 40 MHz mask PPDU of HT, non-HT duplicate or VHT format' to 'For 40 MHz mask PPDU of non-HT, non-HT duplicate, HT or VHT format'. |  | PHY | [6 empty] | 2012-07-10 21:50 | EDITOR
6184 | Youhan Kim | 188 | 3 | 22.3.18.1 | 267 | 29 | T | Y | 267.29 | 29 | 22.3.18.1 |  |  | Vinko Erceg |  |  | 80 MHz mask PPDU includes HT format (P4L55). | Change 'For an 80 MHz mask PPDU of non-HT, non-HT duplicate or VHT format' to 'For an 80 MHz mask PPDU of non-HT, non-HT duplicate, HT or VHT format'. |  | PHY | [6 empty] | 2012-07-10 21:50 | EDITOR
6188 | Youhan Kim | 188 | 3 | E.1 | 354 | 14 | T | Y | 354.14 | 14 | E.1 |  |  | Yusuke Asai |  |  | Operating class number for 80/160 have changed. | Change "The channel spacing for operating classes 35 and 36 is" to "The channel spacing for operating classes 128, 129 and 130 is". |  | PHY | [6 empty] | 2012-07-10 22:12 | EDITOR
6189 | Youhan Kim | 188 | 3 | E.1 | 354 | 47 | T | Y | 354.47 | 47 | E.1 |  |  | Yusuke Asai |  |  | Operating class number for 80/160 have changed. | Change "The channel spacing for operating classes 19 and 20 is" to "The channel spacing for operating classes 128, 129 and 130 is". |  | PHY | [6 empty] | 2012-07-10 22:12 | EDITOR
6190 | Youhan Kim | 188 | 3 | E.1 | 355 | 29 | T | Y | 355.29 | 29 | E.1 |  |  | Yusuke Asai |  |  | Operating class number for 80/160 have changed. | Change "The channel spacing for operating classes 60 and 61 is" to "The channel spacing for operating classes 128, 129 and 130 is". |  | PHY | [6 empty] | 2012-07-10 22:12 | EDITOR
6249 | Brian Hart | 188 | 3 | 8.4.2.10 | 70 | 36 | T | N | 70.36 | 36 | 8.4.2.10 |  |  | Yongho Seok |  |  | Operating Triplets for 80,160,80+80 are optional if they contain no real information as indicated in 9.18.5 | Add a note here indicating this and also pointing to 9.18.5 |  | MAC | [6 empty] | 2012-07-10 22:00 | EDITOR
6193 | Youhan Kim | 188 | 3 | E.1 | 356 | 7 | T | Y | 356.07 | 7 | E.1 |  |  | Yusuke Asai |  |  | "20" should be "primary 20 MHz channel" | Change "with 20 on the lower 20 MHz" to "with the primary 20 MHz channel on the lower 20 MHz". |  | PHY | [6 empty] | 2012-07-10 22:12 | EDITOR
6240 | Brian Hart | 188 | 3 | 8.3.2.1 | 42 | 12 | T | N | 42.12 | 12 | 8.3.2.1 |  |  | Mark Rison |  |  | 0-11424. Is limit even useful given that it's grossly untrue for non-VHT STAs as described in great detail in a Note - without references! | How about "variable" then create something like Table 8-0a that explicitly accounts for security encap and mesh headers |  | MAC | [6 empty] | 2012-07-10 22:05 | EDITOR
6197 | Brian Hart | 188 | 3 | 10.2.1.4a | 151 | 48 | T | N | 151.48 | 48 | 10.2.1.4a |  |  | Sandhya |  |  | ProbeDelay in D3.0 became undefined!!! In high density lecture theaters, badly behaved clients optimized narrowly for power save can degrade everybody's experience. | Add recommendations for 11ac STAs for probedelay: e.g. by default, a VHT STA should use max TXOP duration for ProbeDelay, with relaxations only if the STA adds extra technologies: e.g. monitors all TXOP durations in last 5 min and uses the max observed TXOP duration, or 99th percentile max TXOP duration; and/or STAs with HW that can detect any PPDU at any stage (i.e. even if the preamble is missed) with high sensitivity might be able to use shorter Probe Delays. As well, describe the problems with short ProbeDelays (e.g. failure of virtual carrier sense so excess collisions) especially in high density environments like 500 students with 1500 WiFi devices in a lecture theater (if you hadn't noticed, WiFi is quite popular and pervasive) |  | MAC | [6 empty] | 2012-07-10 22:29 | EDITOR
6198 | Brian Hart | 188 | 3 | 11 | 166 | 1 | T | N | 166.01 | 1 | 11 |  |  | Dan Harkins, Brian Hart |  |  | 11ac does not seem to have a sufficiently rich set of security options to meet Suite-B requirements | Define a sufficient security toolkit for 11ac so that 11ac can meet Suite B requirements, including any transitional measures if required |  | GEN | [6 empty] | 2012-07-10 22:13 | EDITOR
6200 | Brian Hart | 188 | 3 | E.1 | 355 | 56 | T | N | 355.56 | 56 | E.1 |  |  | Brian Hart |  |  | The description and interpretation of measurement and mgmt frames referencing channels#s do not handle 80+80 | Upgrade these descriptions and interpretations, e.g. by making use of operating class 130 (80+) [Assign to Brian Hart] |  | PHY | [6 empty] | 2012-07-10 22:12 | EDITOR
6201 | Brian Hart | 188 | 3 | 6.3.7.4.2 | 17 | 31 | T | N | 17.31 | 31 | 6.3.7.4.2 |  |  | Brian Hart |  |  | New York Times: ""BERLIN -- Google, under pressure from privacy regulators in the Netherlands, said Tuesday that it had agreed to give people around the world the option of keeping the names and locations of their home or business Wi-Fi routers out of a company database. ... Under the agreement, which was announced by Google and the Dutch Data Protection Authority, owners of Wi-Fi routers can add "_nomap" to the end of a router's name to tell Google that they do not want its information included." This chews up 6 octets and has other disadvantages. Ultimately 802.11 should control the semantics for frames/elements/fields defined by 802.11 | Define a new field decoupled from the SSID for this case |  | MAC | [6 empty] | 2012-07-10 21:53 | EDITOR
6202 | Brian Hart | 188 | 3 | 8.4.2.10 | 71 | 6 | T | N | 71.06 | 6 | 8.4.2.10 |  |  | Yongho Seok |  |  | For 5 GHz, e.g. given an 80 MHz channel spanning 36,40,44,48, is Number of Channels 4 or 13? | Clarify that it is 4 |  | MAC | [6 empty] | 2012-07-10 22:00 | EDITOR
6203 | Brian Hart | 188 | 3 | E.1 | 355 | 48 | T | N | 355.48 | 48 | E.1 |  |  | Brian Hart |  |  | Ch132 is right next to spectrum subject to TDWR issues. Using ch132 within a 20/40/80/80+80 MHz BSS is challenging since our spectral mask drop to say -20 dBr at 1 MHz outside the nominal occupied bandwidth, which spills into the TDWR spectrum | Need to agree on how to use ch132. It is technically possible, albeit more challenging (more windowing than usual, maybe IFFT upsampling, but PA distortion for instance is not as bad as for 256QAM): a) don't use it, and so lose a valuable 20, 40, 80 MHz channel, b) allow clients that support a tighter spectral mask for this case to associate to the AP and other clients know not to associate (add a new operating class for this so AP knows who is missing out via Supported Operating Classes ... or push Supported Channels), and add some description for this case, c) expect all clients to support the tighter mask, d) change the channelization!!?? |  | PHY | [6 empty] | 2012-07-10 22:12 | EDITOR
6204 | Brian Hart | 188 | 3 | 3.2 | 2 | 43 | T | N | 2.43 | 43 | 3.2 |  |  | Adrian Stephens |  |  | The baseline has a definition for TX power which was deleted in 12/379r6 during D2, but D3 does not delete that definition | Delete the definition as per 12/379r6 |  | MAC | [6 empty] | 2012-07-10 22:29 | EDITOR
6206 | Brian Hart | 188 | 3 | 22.3 | 195 | 1 | T | N | 195.01 | 1 | 22.3 |  |  | Eldad Perahia |  |  | PMD interface needs work (or deletion) | PLCP and PMD are in same section labelled "VHT PLCP sublayer"; TX diagrams in 22.3.3 don't distinguish PLCP from PMD, etc etc. Also, PPDU is used when a term that includes the preamble is really needed ... ultimately we don't use the PMD very much, and it could be OK to just define the terms PPDU and PhyPDU (and swap some PPDUs -> PhyPDUs) |  | PHY | [6 empty] | 2012-07-10 21:50 | EDITOR
6208 | Brian Hart | 188 | 3 | 3.2 | 3 | 53 | T | N | 3.53 | 53 | 3.2 |  |  | Adrian Stephens |  |  | "Single MPDU" is a dangerous definition. Very each to write "single MPDU" meaning "one MDPU" not this definition | Find a more distinctive term - e.g. mono MPDU and VHT mono MPDU, etc |  | MAC | [6 empty] | 2012-07-10 22:21 | EDITOR
6221 | Brian Hart | 188 | 3 | 7.3.5.2.2 | 26 | 64 | T | N | 26.64 | 64 | 7.3.5.2.2 |  |  | Adrian | 12/0782r1 |  | "optionally present" | "present for a MU PPDU; otherwise not present" |  | PHY |  |  | Deferred by Nihar's request |  |  |  | 2012-07-12 15:16 | PHY
6295 | Brian Hart | 188 | 3 | 9.31.5 | 145 | 14 | T | N | 145.14 | 14 | 9.31.5 |  |  | Yong Liu |  |  | "frame .. VHT NDP" but is a VHT NDP really a frame, since it doesn't carry any MAC content? I'd say a VHT NDP is a PPDU only | frame => PPDU. And audit other useages of VHT NDP and see if it is assumed to be a frame, and fix accordingly. Or define VHT NDP to be an empty frame |  | MU | [6 empty] | 2012-07-10 22:06 | EDITOR
6191 | Youhan Kim | 188 | 3 | E.1 | 355 | 62 | T | Y | 355.62 | 62 | E.1 |  |  | Yusuke Asai |  |  | Table E-4 is missing NOTE 2 present in Tables E-1 through E-3. | Add a row at the bottom of Table E-4 with the following content: "NOTE 1 - The channel spacing for operating classes 128, 129 and 130 is for the supported bandwidth rather than the operating bandiwdth." |  | PHY | [6 empty] | 2012-07-10 22:12 | EDITOR
6398 | Bo Sun | 188 | 3 | 10.39.2 | 161 | 55 | G | Y | 161.55 | 55 | 10.39.2 |  |  | Eric Wong |  |  | The statement here only refer to an AP, but it also applies for a mesh STA | change to "the AP or the mesh STA" |  | MAC | [6 empty] | 2012-07-10 22:29 | EDITOR
6358 | Yusuke Asai | 188 | 3 | 22.3.21 | 281 | 6 | T | N | 281.06 | 6 | 22.3.21 |  |  | Vinko Erceg |  |  | It is not clear what "optional feature of partial AID" does point out on the context of receiver procedure. | Delete it. |  | PHY | [6 empty] | 2012-07-10 21:50 | EDITOR
6359 | Yusuke Asai | 188 | 3 | 22.3.21 | 283 | 25 | T | N | 283.25 | 25 | 22.3.21 |  |  | Vinko Erceg |  |  | "VHT-SIG" -> "VHT-SIG-B" | As in comment. |  | PHY | [6 empty] | 2012-07-10 21:50 | EDITOR
6360 | Yusuke Asai | 188 | 3 | 22.3.21 | 284 | 43 | T | N | 284.43 | 43 | 22.3.21 |  |  | Vinko Erceg |  |  | Figure 22-34 illustrates the PLCP receive procedure for an SU transmission. The title should be revised to indicate this is an example of SU case. | Change the title of Figure 22-34 to "PLCP receive procedure for an SU transmission" |  | PHY | [6 empty] | 2012-07-10 21:50 | EDITOR
6376 | Wei Shi | 188 | 3 | 10.39.4 | 162 | 43 | T | Y | 162.43 | 43 | 10.39.4 |  |  | ChaoChun |  |  | On page 150, line 60, one of the conditions for a STA to optionally enter doze is that Partial AID is non-zero. So basically if Partial AID is zero then a STA shall not enter doze state. Condition a) here says does not require Partial AID to be non-zero for NAV setting. | Add the condition for Partial AID to be non-zero for NAV setting. |  | MAC | [6 empty] | 2012-07-10 22:29 | EDITOR
6378 | Wei Shi | 188 | 3 | 8.4.1.48 | 51 | 58 | T | Y | 51.58 | 58 | 8.4.1.48 |  |  | Nihar |  |  | Why do we allow a BF frame without VHT compressed BF report field/MU BF report field? And when exactly should this type of frame being used? | Please describe/give examples as to when a "null" BF report should be sent. |  | MU | [6 empty] | 2012-07-10 21:53 | EDITOR
6379 | Wei Shi | 188 | 3 | 22.3.16 | 265 | 42 | T | Y | 265.42 | 42 | 22.3.16 |  |  | Vinko Erceg |  |  | 18.3.8.7 only mentions slot times for 20/10/5 MHz channel spacing. In Annex E VHT appears to fall under 80/160 MHz channel spacing. | Need to add some text in the 11ac spec to define slot times for VHT. E.g. "as if the channel spacing were 20MHz." |  | PHY | [6 empty] | 2012-07-10 21:50 | EDITOR
6380 | Wei Shi | 188 | 3 | 9.31.5 | 148 | 4 | T | Y | 148.04 | 4 | 9.31.5 |  |  | Yong Liu |  |  | The current sentence seems to say MU Exclusive BF report information is tagged on the end of each BF report segment which I'm sure is not intented! | Add a sentence to somewhere in this region to say "MU exclusive BF report information is only include in the last segment." |  | MU | [6 empty] | 2012-07-10 22:06 | EDITOR
6382 | Wei Shi | 188 | 3 | 9.19.2.5 | 130 | 13 | T | Y | 130.13 | 13 | 9.19.2.5 |  |  | Allan Zhu, Liwen Chu |  |  | Not sure why we need "(even if it is carried in an A-MPDU or as part of an MU PPDU)". An MPDU that requires an immediate response is exactly that. | Suggest that we remove the quoted text. |  | MAC | [6 empty] | 2012-07-10 22:08 | EDITOR
6387 | Allert Van Zelst | 188 | 3 | 9.28.3 | 138 | 54 | T | N | 138.54 | 54 | 9.28.3 |  |  | Vish |  |  | Almost the same paragraphs at line 54 and 64. | remove paragraph starting at line 54 |  | MU | [6 empty] | 2012-07-10 22:05 | EDITOR
6388 | Allert Van Zelst | 188 | 3 | 9.31.5 | 144 | 47 | T | N | 144.47 | 47 | 9.31.5 |  |  | Yong Liu |  |  | missing "is true" | Change "If dot11VHTMUBeamformeeOptionImplemented," to "If dot11VHTMUBeamformeeOptionImplemented is true," |  | MU | [6 empty] | 2012-07-10 22:06 | EDITOR
6291 | Brian Hart | 188 | 3 | 9.17a | 122 | 57 | T | N | 122.57 | 57 | 9.17a |  |  | Simone Merlin |  |  | The definition of group addressed is "group addressed: When applied to a medium access control (MAC) service data unit (MSDU), it is an MSDU with a group address as the destination address (DA)." Now a client sending a group addressed frame has DA = groupAddress, RA = AP. So which is it - group Id = 0 (since to AP) or 63 (since group addressed) | I think the idea here is a group address in the RA, not the DA. Then use a better term than "group addressed" |  | MAC | [6 empty] | 2012-07-10 22:17 | EDITOR
6397 | Bo Sun | 188 | 3 | 10.39.1 | 161 | 23 | E | Y | 161.23 | 23 | 10.39.1 | [5 empty] | what is "80+"? | change to "80+80" |  | MAC |  |  | I don't know what "80, 160 or 80+ MHz Operating Class" means. Note that a similar statement is made at 70.36. The commenter could be correct, but then again it could be referring to 80+ behavior limit set. I suspect it should read "…Country element of an operating class with 80 MHz, 160 MHz or 80+80 MHz channel width.". MAC ad-hoc should decide. |  |  |  | 2012-07-25 20:27 | EDITOR
6352 | Yusuke Asai | 188 | 3 | 22.3.8.2.6 | 235 | 19 | T | N | 235.19 | 19 | 22.3.8.2.6 |  |  | Minho |  |  | As stated in P238L1, transmission signal of VHT-SIG-B field for 80+80 MHz PPDU is defied as two 80 MHz VHT formats; therefore, the definition of VHT-SIG-B bits in 80+80 MHz transmission is not needed in Figure 22-20. | Delete the caption of "80+80 MHz" from Figure 22-20. Change the caption of "80 MHz" to "80 MHz / each segment of 80+80 MHz." Delete "and 80+80 MHz" in P235L2. Change "For an 80 MHz transmission" in P235L1 to "For 80 MHz transmission and each segment of 80+80 MHz transmission" |  | PHY | [6 empty] | 2012-07-10 21:50 | EDITOR
6399 | Bo Sun | 188 | 3 | 10.39.4 | 162 | 37 | T | Y | 162.37 | 37 | 10.39.4 |  |  | ChaoChun |  |  | this rule may cause some problems when txop sharing is used. As the illustration of figure 9-19b(P127), when AP initiated a TXOP by a MU PPDU, all the mu users(STA-1~STA-3) will not update their NAV because of RA matching. And the ACK policys of some MU users(STA-2 and STA-3) are "Block Ack", it means they just record the state, and they can contend for the channel right after the VHT MU PPDU is ending(because of NAV not update). As the figure 9-19b, if STA-2 or STA-3 can't hear STA-1's BA, the conflict may happen. | It is better for all the other target recipients to update the NAV when receiving a VHT MU PPDU, except the one immediately responds to the VHT MU PPDU. Change as "A VHT STA shall update its NAV using the Duration/ID field value in any frame that does not have an RA matching the STA's MAC address or does have an RA matching the STA's MAC address but the frame is an VHT MU PPDU and that was received in a 20 MHz PPDU......" or "A VHT STA shall update its NAV using the Duration/ID field value in any frame that does not have an RA matching the STA's MAC address or does have an RA matching the STA's MAC address but the frame is an VHT MU PPDU and does not solicit the STA to give a immediate response and that was received in a 20 MHz PPDU......" |  | MAC | [6 empty] | 2012-07-10 22:29 | EDITOR
6400 | Bo Sun | 188 | 3 | 22.1.1 | 180 | 43 | T | Y | 180.43 | 43 | 22.1.1 |  |  | Bo Sun |  |  | As specified above, the VHT STA shall support mandatory feature defined for HT STA | Add one bullet to say mandatory features defined in Clause 20 and Clause 18 (Except RIFS) |  | PHY | [6 empty] | 2012-07-10 21:50 | EDITOR
6401 | Bo Sun | 188 | 3 | 22.1.1 | 180 | 61 | T | Y | 180.61 | 61 | 22.1.1 |  |  | Bo Sun |  |  | As specified above, the VHT STA may support optional features defined for HT STA. | Add one bullet to say optional features defined in Clause 20 and Clause 18 |  | PHY | [6 empty] | 2012-07-10 21:50 | EDITOR
6402 | Bo Sun | 188 | 3 | 22.1.3.3 | 181 | 40 | T | Y | 181.4 | 40 | 22.1.3.3 |  |  | Bo Sun |  |  | Is 11ac supposed to cover the spectrum even below 1GHz by the claim "...below 6GHz frequency bands excluding the 2.4GHz frequency band using OFDM modulation as described in 22.3 (VHT PLCP sublayer)"? While the defined PMD may not be suitable to directly implement on low frequency, e.g. S1G. | Please clarify the spectrum range on which 11ac is supposed to implement. |  | PHY | [6 empty] | 2012-07-10 21:50 | EDITOR
6403 | Bo Sun | 188 | 3 | 22.2.2 | 188 | 47 | T | Y | 188.47 | 47 | 22.2.2 |  |  | Bo Sun |  |  | The editor's note is correct. For a MU receiver, the range of NUM_STS could be among 0 to 4. | Change to "1-8 for SU, 0-4 per user for MU" |  | PHY | [6 empty] | 2012-07-10 21:50 | EDITOR
6406 | Bo Sun | 188 | 3 | 22.3.21 | 281 | 53 | T | Y | 281.53 | 53 | 22.3.21 |  |  | Vinko Erceg |  |  | when the GID and Partial AID of a frame indicate STA is not a target STA, the STA can discard this frame, and it is better to describe what to do in this situation, and make the PLCP receive procedure more clear. | When a STA discard a frame because of GID or Pratial AID not matching, the PHY shall indicate this action to MAC by PHY-RXEND.indication primitive with a error condition(such as "Filtered" or "Discard"). Propose to add a paragraph like: "The PLCP may filter out the PPDU if: -- The Group ID indicates an SU PPDU and the Partial AID is not equal to 0 and does not match its partial AID, or -- MembershipStatusInGroupID[GroupID] is equal to 0 , or -- MembershipStatusInGroupID[GroupID] is equal to 1 and the MU[UserPositionInGroupID[Group ID]] NSTS field in VHT-SIG-A1 is zero. If the PPDU is filtered out, the PLCP shall issue a PHY-RXEND.indication(Filtered) primitive unless the TXOP_PS_NOT_ALLOWED field in VHT-SIG-A1 is equal to 0, in which case, the PLCP shall issue a PHYRXEND.indication(TXOP_PS_Filtered) primitive." |  | PHY | [6 empty] | 2012-07-10 21:50 | EDITOR
6408 | Yongho Seok | 188 | 3 | 10.25.1.1 |  |  | T | N | 157.55 |  | 10.25.1.1 |  |  | Matt Fischer |  |  | Please define a default QMF policy for VHT action frames. | As per comment |  | MAC | [6 empty] | 2012-07-10 22:29 | EDITOR
6414 | Mark RISON | 188 | 3 | 9.31.1 | 142 | 32 | T | Y | 142.32 | 32 | 9.31.1 |  |  | Yong Liu |  |  | Is a "single MPDU control frame" a type of single MPDU? The term "single MPDU" now has a special meaning, but here it comes from text pre-dating the introduction of this special meaning | Change to "carrying single control frames" and check the baseline for any other uses of the term "single MPDU" |  | MU | [6 empty] | 2012-07-10 22:06 | EDITOR
6417 | Mark RISON | 188 | 3 | 9.19.2.2a | 127 |  | T | Y | 127 |  | 9.19.2.2a |  |  | Allan Zhu, Liwen Chu |  |  | Figure 9-19b is helpful, but could be made more helpful by showing some other things, e.g.: - more than one MPDU to a given STA in a given A-MPDU - not having anything to transmit to a given STA in a given A-MPDU - not being able to transmit an MPDU to a given STA in a given A-MPDU, even though it would fit, because the UP is different - transmitting to BE before VO, where both are secondary ACs - not having any pad in (at least one of) the primary AC transmissions, but pad being fine in the other transmissions, for a given PPDU - having more than one secondary AC in one of the A-MPDUs - transmitting for the primary AC in preference to the secondary AC | Add other things as suggested |  | MAC | [6 empty] | 2012-07-10 22:08 | EDITOR
6419 | Mark RISON | 188 | 3 | 9.19.2.2a | 126 | 25 | T | Y | 126.25 | 25 | 9.19.2.2a |  |  | Allan Zhu, Liwen Chu |  |  | 8.6.3 uses the term "TID", not "TC" | Change to "TID" |  | MAC | [6 empty] | 2012-07-10 22:08 | EDITOR
6394 | Bo Sun | 188 | 3 | 8.4.1.48 | 51 | 49 | T | Y | 51.49 | 49 | 8.4.1.48 |  |  | Nihar |  |  | it is not clear about the description of Remaining segments´╝îthe description of subfield"Remaining Segments" is inconsistent with the comment resolution for 3476. | Make changes agreed upon in 11/1469r2 |  | MU | [6 empty] | 2012-07-10 21:53 | EDITOR
6322 | Zhendong Luo | 188 | 3 | 22.3.10.9.2 | 254 | 4 | T | Y | 254.04 | 4 | 22.3.10.9.2 |  |  | Youhan Kim |  |  | The first sentence of this paragraph is somewhat confusing. First, it describes there are some "special cases" that at some rates the number of bits in each LDPC codeword may be smaller than the number of coded bits per OFDM symbols. But, in the following text, the introduced LDPC tone mapping operation has nothing to do with these "special cases". It seems unnecessary to have this kind of the first senctence. | Suggest to put the first senctence at the end of the paragraph as a note, or directly remove it, or give some further explanation. |  | PHY | [6 empty] | 2012-07-10 21:50 | EDITOR
6296 | Brian Hart | 188 | 3 | 9.31.5 | 145 | 54 | T | N | 145.54 | 54 | 9.31.5 |  |  | Yong Liu |  |  | "unless" seems to contradict P145L8. Duelling paras? | Harmonize para at P145L53 with P145L8 |  | MU | [6 empty] | 2012-07-10 22:06 | EDITOR
6297 | Brian Hart | 188 | 3 | 9.31.5 | 147 | 7 | T | N | 147.07 | 7 | 9.31.5 |  |  | Yong Liu |  |  | What if the VHT Compressed BFing Report fits but adding the MU Exclusive field exceeds the limit? Send only the VHT Compressed BFing Report? I think you're saying "send neither for simplicity of implementation" BUT, sentence is misleading is P147L5 says "the MU Exclusive BFing Report info" but P147L7 says "any MU Exclusive BFing Report info" | At P147L5 change "the MU Exlcusinve BFing Report info" to any MU Exclusive BFing Report info". Or better, allow thatm if the VHT Compressed BFing Report fits but adding the MU Exclusive field exceeds the limit, then sending only the VHT Compressed BFing Report |  | MU | [6 empty] | 2012-07-10 22:06 | EDITOR
6298 | Brian Hart | 188 | 3 | 9.31.5 | 147 | 39 | T | N | 147.39 | 39 | 9.31.5 |  |  | Yong Liu |  |  | "shall" at P147:39 cannot be reconciled with "shall not" at P147L4 | Harmonize - I assume the "shall not ... duration" has precedence |  | MU | [6 empty] | 2012-07-10 22:06 | EDITOR
6299 | Brian Hart | 188 | 3 | 9.31.5 | 148 | 44 | T | N | 148.44 | 44 | 9.31.5 |  |  | Yong Liu |  |  | "or transmit all all the FB info .. " is horriby inefficient and just gives lazy implementations a free pass. | Delete this option |  | MU | [6 empty] | 2012-07-10 22:06 | EDITOR
6302 | Brian Hart | 188 | 3 | 10.22.6.4.5 | 157 | 53 | T | N | 157.53 | 53 | 10.22.6.4.5 |  |  | James Wang |  |  | Is it so important that TDLS peer STAs follow the same set of rules twice? | Are we missing a different set of rules? Or can we just delete one dup |  | MAC | [6 empty] | 2012-07-10 22:29 | EDITOR
6303 | Brian Hart | 188 | 3 | 10.39.1 | 158 | 50 | T | N | 158.5 | 50 | 10.39.1 |  |  | Eric Wong |  |  | "as appropriate" is not very helpful | Provide a reference, or define in full |  | MAC | [6 empty] | 2012-07-10 22:29 | EDITOR
6304 | Brian Hart | 188 | 3 | 10.39.1 | 158 | 56 | T | N | 158.56 | 56 | 10.39.1 |  |  | Eric Wong |  |  | And the off-channel rules state "not just any 20 MHz" - they also say something like "not within this BSS's operating bandwidth" | Append with "as constrained by 10.22.6.4.2" |  | MAC | [6 empty] | 2012-07-10 22:29 | EDITOR
6306 | Brian Hart | 188 | 3 | 10.39.1 | 161 | 29 | T | N | 161.29 | 29 | 10.39.1 |  |  | Eric Wong |  |  | Delete this para - it adds nothing | As in comment |  | MAC | [6 empty] | 2012-07-10 22:29 | EDITOR
6307 | Brian Hart | 188 | 3 | 10.39.1 | 161 | 39 | T | N | 161.39 | 39 | 10.39.1 |  |  | Eric Wong |  |  | This means the DFS Owner in an IBSS is powerless to change channels and/or change channels & bandwidths at the same time !!?? Or by saying "member" are we deliberately excluding the BSS starter? | Would be helpful if the impact of this on DFS Ownership were made more clear |  | MAC | [6 empty] | 2012-07-10 22:29 | EDITOR
6317 | Mitsuru Iwaoka | 188 | 3 | 9.19.2.6.1 | 132 | 5 | T | N | 132.05 | 5 | 9.19.2.6.1 |  |  | Allan Zhu, Liwen Chu |  |  | As VHT variant HT control field does not have DEI bit, 2nd and 5th paragraph of 9.19.2.6.1 "General" needs to be modified. | Replace "HT Control Field" to "HT variant HT Control field" in IEEE P802.11aa D9.0 p.72 Line 17 and Line29. |  | MAC | [6 empty] | 2012-07-10 22:08 | EDITOR
6355 | Yusuke Asai | 188 | 3 | 22.3.18.1 | 267 | 28 | T | N | 267.28 | 28 | 22.3.18.1 |  |  | Vinko Erceg |  |  | As defined in section 3.2, an 80 MHz mask PPDU does include HT PPDUs. | Add "HT," just after "non-HT,". |  | PHY | [6 empty] | 2012-07-10 21:50 | EDITOR
6320 | Zhendong Luo | 188 | 3 | 22.3.4.2 | 200 | 43 | T | Y | 200.43 | 43 | 22.3.4.2 |  |  | Minho |  |  | The function of IDFT is described unclearly. It should be pointed out the objective of IDFT operation. The similar problems also exist through 22.3.4.3 to 22.3.4.10. | Explain the objective of IDFT operation. |  | PHY | [6 empty] | 2012-07-10 21:50 | EDITOR
6354 | Yusuke Asai | 188 | 3 | 22.3.14 | 265 | 5 | T | N | 265.05 | 5 | 22.3.14 |  |  | Vinko Erceg |  |  | channel starting frequency is not 5 000 kHz but 5 000 MHz. Ditto in P265L14 and P265L24. These errors are from the 12/0527r1made by the commentor. | Change "kHz" to "MHz". |  | PHY | [6 empty] | 2012-07-10 21:50 | EDITOR
6323 | Zhendong Luo | 188 | 3 | 22.3.11.1 | 261 | 11 | T | Y | 261.11 | 11 | 22.3.11.1 |  |  | Vish |  |  | The definitions of SU-MIMO and MU-MIMO beamforming are inaccurate. First, the definitions do not show the MU feature of MU-MIMO beamforming. Second, the definitions do not mention that SU/MU-MIMO beamforming are MIMO techniques. | Suggest to separately define SU-MIMO and MU-MIMO beamforming, or modify this sentence as "SU-MIMO and MU-MIMO beamforming are MIMO techniques used by a STA (the beamformer) to steer signals using channel knowledge to improve PPDU reception at another STA (the beamformee) or multiple other STAs (the beamformees)." |  | MU | [6 empty] | 2012-07-10 22:31 | PHY
6328 | Yusuke Asai | 188 | 3 | 22.1.1 | 180 | 16 | T | N | 180.16 | 16 | 22.1.1 |  |  | Bo Sun |  |  | This sentence defines that transmitting and receiving 40 MHz HT PPDUs are optional features for a VHT STA. On the other hands, as decribed in P180L39, supporting 40MHz channel width is a mandatory feature for a VHT STA. To avoid any confusion, a NOTE is needed to notify that it is not mandatory for a VHT STA to support 40 MHz HT PPDU. | Add NOTE "Supporting 40 MHz HT PPDU is not mandatory for a VHT STA." on P180L31. |  | PHY | [6 empty] | 2012-07-10 21:50 | EDITOR
6329 | Yusuke Asai | 188 | 3 | 22.1.1 | 180 | 26 | G | N | 180.26 | 26 | 22.1.1 |  |  | Bo Sun |  |  | The definitions of SU PPDU and MU PPDU are ambiguous. From the NOTE on P180L26, it is seemed that SU PPDUs is one of the following PPDUs: - VHT SU PPDU - Non-HT PPDU - Non-HT duplicate PPDU On the other hands, it is seemed that MU PPDU is equivalent to VHT MU PPDU. | Add the definitions of SU PPDU and replace MU PPDU with VHT MU PPDU throughout the Draft. |  | PHY | [6 empty] | 2012-07-10 21:50 | EDITOR
6332 | Yusuke Asai | 188 | 3 | 22.2.2 | 186 | 17 | T | N | 186.17 | 17 | 22.2.2 |  |  | Reza |  |  | In VHT-SIG-B, N_{SS} = 1, which is independent to the number of spatial streams in data portion of a VHT PPDU; therefore, the equations are not always correct. | Delete "(N_{STS} = N_{SS})" and "N_{STS} = 2N_{SS}." |  | PHY | [6 empty] | 2012-07-10 21:50 | EDITOR
6333 | Yusuke Asai | 188 | 3 | 22.2.3 | 191 | 39 | T | N | 191.39 | 39 | 22.2.3 |  |  | Eldad Perahia |  |  | The condition, "if the BSS operating channel width is wider than 80 MHz," does include the 80+80 MHz BSS; however, "channel width" of 80+80 MHz is not explicitly defined, which may make confusion. | Add the following note in table 22-2: "In this table, "channel width" for 80+80 MHz non-contiguous channel is regarded as 160 MHz." |  | PHY | [6 empty] | 2012-07-10 21:50 | EDITOR
6335 | Yusuke Asai | 188 | 3 | 22.2.4.2 | 192 | 61 | T | N | 192.61 | 61 | 22.2.4.2 |  |  | Youhan | 12/0810r1 |  | "detected as a NON_HT OFDM PPDU" is not exact. "detected as a non-HT PPDU and the RXVECTOR parameter NON_HT_MODULATION is OFDM" is better. | As in comment. |  | PHY |  |  | Deferred. Change to point all NON_HT to Clause 18. |  |  |  | 2012-07-14 17:36 | PHY
6337 | Yusuke Asai | 188 | 3 | 22.3.1 | 195 | 8 | T | N | 195.08 | 8 | 22.3.1 |  |  | Eldad Perahia |  |  | TGac Draft defines that a VHT MU PPDU carries "one or more" PSDUs. | Change "multiple PSDUs" to "one more PSDUs", or change "(in the SU case)" to "(in the SU or MU case)" |  | PHY | [6 empty] | 2012-07-10 21:50 | EDITOR
6340 | Yusuke Asai | 188 | 3 | 22.3.4.9.1 | 206 | 30 | T | N | 206.3 | 30 | 22.3.4.9.1 |  |  | Minho |  |  | This sentence suggests that the number of IDFTs for 160 MHz and 80+80 MHz transmission as one and two, respectively; however, it is implementation-specific topic. For example, it is possible to use two IDFT per spatial stream to create 160MHz PPDU. Ditto P217L14. | Delete the two sentences, or add "typically" at the top of the sentence at P206L30. |  | PHY | [6 empty] | 2012-07-10 21:50 | EDITOR
6346 | Yusuke Asai | 188 | 3 | 22.3.7 | 214 | 10 | T | N | 214.1 | 10 | 22.3.7 |  |  | Yusuke Asai |  |  | This sentence may be regarded that a PPDU is transmitted in each frequency segment when i_{Seg} = 2. Ditto the title of Table 22-7. | Change "the center frequency of the PPDU transmitted in frequency segment i_{seg}" to "the center frequency of the PPDU in each frequency segment i_{seg}" |  | PHY | [6 empty] | 2012-07-10 21:50 | EDITOR
6348 | Yusuke Asai | 188 | 3 | 22.3.8.1.1 | 219 | 44 | T | N | 219.44 | 44 | 22.3.8.1.1 |  |  | Minho |  |  | It is not clear whether the word "between" includes the boundary values or not. | Clarify it. |  | PHY | [6 empty] | 2012-07-10 21:50 | EDITOR
6173 | Youhan Kim | 188 | 3 | 8.4.2.161 | 81 | 56 | T | Y | 81.56 | 56 | 8.4.2.161 |  |  | Yongho Seok |  |  | Clarify that an AP may change the Channel Width within the VHT Operation element w/o sending an Operation Mode Notification or performing a channel switch. | As in comment. |  | MAC | [6 empty] | 2012-07-10 22:00 | EDITOR
6318 | Mitsuru Iwaoka | 188 | 3 | 10.26.2 | 157 | 57 | T | N | 157.57 | 57 | 10.26.2 | [5 empty] | As VHT variant HT control field does not have DEI bit, 10th paragraph of 10.26.2 "Stream Classification Service procedures" needs to be modified. | Modify IEEE P802.11aa D9.0 p.98 Line 9-11 as following. - All matching MSDUs have their drop eligibility indicator set using the value from the Drop Eligibility subfield of the Intra-access Category Priority element in the DEI subfield of the HT variant HT Control field, as defined in 8.2.4.6.2. |  | MAC | [6 empty] | 2012-07-10 22:29 | EDITOR
6058 | Adrian Stephens | 188 | 3 | 9.31.5 | 147 | 13 | T | N | 147.13 | 13 | 9.31.5 |  |  | Yong Liu |  |  | "If the Feedback Type field indicates MU, the STA shall send a feedback with the Nc Index field" What is "a feedback"? | Replace "a feedback" with "a VHT Compressed Beamforming frame". |  | MU | [6 empty] | 2012-07-10 22:06 | EDITOR
6043 | Adrian Stephens | 188 | 3 | 9.19.2.4 | 129 | 29 | T | N | 129.29 | 29 | 9.19.2.4 |  |  | Allan Zhu, Liwen Chu |  |  | In the para starting "The channel width obtained", there is a lot of redundant specification. The sentence: "When a TXOP is obtained for a channel width that is greater than 20 MHz by a non-HT duplicate frame exchange, the TXOP holder may transmit PPDUs using CH_BANDWIDTH that are up to and including the bandwidth obtained for the TXOP." adds nothing to the one that follows it. The sentence starting "If a TXOP is protected by an RTS or CTS" and the two dashed list items that follow reprises the dynamic RTS/CTS rules described elsewhere (9.3.2.6 and 9.3.2.5a) , but adds nothing to the second sentence: "The channel width obtained for a TXOP is the bandwidth of the response to the initial frame if the initial frame has a signaling TA and requires a response." | Delete the third sentence of this para ("When a TXOP is obtained .. for the TXOP"). Delete the last sentence ("If a TXOP is protected..") and two dashed list items. |  | MAC | [6 empty] | 2012-07-10 22:08 | EDITOR
6044 | Adrian Stephens | 188 | 3 | 9.19.2.4 | 129 | 62 | T | N | 129.62 | 62 | 9.19.2.4 |  |  | Allan Zhu, Liwen Chu |  |  | The para: "If a TXOP is protected by a CTS-to-Self frame carried in a non-HT or non-HT duplicate PPDU, the TXOP holder shall set the TXVECTOR parameter CH_BANDWIDTH of a PPDU to be the same or narrower than the TXVECTOR parameter CH_BANDWIDTH of the CTS-to-Self in the same TXOP." Is covered by the para at 129.28, which is more general, because: 1. the condition "protected by a CTS-to-Self frame carried in a non-HT or non-HT duplicate PPDU," is included in "The channel width obtained for a TXOP is the bandwidth of the initial frame of the TXOP, if the initial frame does not have a signaling TA or does not require a response." 2. The behaviour "shall set the TXVECTOR parameter CH_BANDWIDTH of a PPDU to be the same or narrower than the TXVECTOR parameter CH_BANDWIDTH of the CTS-to-Self in the same TXOP." is included in "During the TXOP, the TXOP holder shall not transmit PPDUs with the TXVECTOR parameter CH_BANDWIDTH set to a value indicating a channel width greater than the channel width obtained for the TXOP." | Delete cited para. |  | MAC | [6 empty] | 2012-07-10 22:08 | EDITOR
6045 | Adrian Stephens | 188 | 3 | 9.19.2.5 | 130 | 47 | G | N | 130.47 | 47 | 9.19.2.5 |  |  | Allan Zhu, Liwen Chu |  |  | "for that AC was successful as defined in this subclause" We had a big discussion on what "successful" meant at the last meeting. The rationale for inserting "all MPDUs" in the line above was that the correct reception of any of them defined correct reception for all of them. I think it is still misleading, and had to re-read this subclause several times to determine that it is consistent. | Insert the following as a new NOTE after item b): "NOTE--For the purpose of this subclause, successful reception of a response to any of the MPDUs in this PPDU determines that transmission of all MPDUs in the PPDU was successful." |  | MAC | [6 empty] | 2012-07-10 22:08 | EDITOR
6046 | Adrian Stephens | 188 | 3 | 9.19.2.5 | 130 | 64 | T | N | 130.64 | 64 | 9.19.2.5 |  |  | Allan Zhu, Liwen Chu |  |  | "before transmitting in a TXOP." I don't understand this condition. Is it meant to say, before performing a backoff? Why is there a condition there at all? Surely here the event is the collision d) and the response is to do nothing to these counters. | Delete cited text. |  | MAC | [6 empty] | 2012-07-10 22:08 | EDITOR
6047 | Adrian Stephens | 188 | 3 | 9.19.2.6.1 | 132 | 8 | G | N | 132.08 | 8 | 9.19.2.6.1 |  |  | Allan Zhu, Liwen Chu |  |  | "of the colliding ACs that did not contribute an MPDU to a TXOP" What does this mean? How are MPDUs contributed to a TXOP? If contribution = transmission, then this "contribution" may take place after the internal collision - which requires that the EDCAF has a time travel machine. One could just about argue that if the TXOP starts with an MU-PPDU then contributions from other ACs are known at the time of the channel access, but if the TXOP starts with anything else (RTS/CTS, NDPA), then we're definitely talking about knowledge of the future. | Either write an annex on time travel for use by the EDCAF, or reword to relate to state known at the time of the channel access attempt. |  | MAC | [6 empty] | 2012-07-10 22:08 | EDITOR
6050 | Adrian Stephens | 188 | 3 | 9.28.3 | 138 | 37 | G | N | 138.37 | 37 | 9.28.3 |  |  | Vish |  |  | "and may additionally be based on other factors" "other factors" is not defined, and therefore should not appear in a normative statement. | may -> might |  | MU | [6 empty] | 2012-07-10 22:05 | EDITOR
6051 | Adrian Stephens | 188 | 3 | 9.28.3 | 139 | 4 | T | N | 139.04 | 4 | 9.28.3 |  |  | Vish |  |  | "that is based on an SU or MU PPDU," What does this condition tell me? Ah, I've got it, it is not based on a passing carrier pidgeon. | Either delete or replace with ", regardless of whether it is based on an SU PPDU or an MU PPDU," |  | MU | [6 empty] | 2012-07-10 22:05 | EDITOR
6052 | Adrian Stephens | 188 | 3 | 9.28.3 | 139 | 27 | T | N | 139.27 | 27 | 9.28.3 |  |  | Vish |  |  | "NOTE 1--If a STA fails to respond immediately to an MRQ, it can send an unsolicited MFB to update the MFB which was computed based on the most recent PPDU matching the GID" This sounds like it is sending two MFBs, one to update another. | Replace cited text with: "NOTE 1--If a STA fails to respond immediately to an MRQ, it can send an unsolicited MFB, which is computed based on the most recent PPDU matching the GID" |  | MU | [6 empty] | 2012-07-10 22:05 | EDITOR
6053 | Adrian Stephens | 188 | 3 | 9.28.3 | 139 | 29 | T | N | 139.29 | 29 | 9.28.3 |  |  | Vish |  |  | ", and can also send an MFB" Wrong conjunction. It either provides a response, or indicates that no response will be forthcoming, but not both. | replace "and can also" with "or can" |  | MU | [6 empty] | 2012-07-10 22:05 | EDITOR
6054 | Adrian Stephens | 188 | 3 | 9.28.3 | 139 | 30 | T | N | 139.3 | 30 | 9.28.3 |  |  | Vish |  |  | "MRQ is discarded" Wrong tense. The choice to discard comes before sending & receiving the discard notificaiton. | replace "is" with "has been" |  | MU | [6 empty] | 2012-07-10 22:05 | EDITOR
6175 | Youhan Kim | 188 | 3 | 9.31.5 | 144 | 47 | T | Y | 144.47 | 47 | 9.31.5 |  |  | Yong Liu |  |  | Define the value for dot11VHTMUBeamformeeOptionImplemented. | Change "If dot11VHTMUBeamformeeOptionImplemented," to "If dot11VHTMUBeamformeeOptionImplemented is true,". |  | MU | [6 empty] | 2012-07-10 22:06 | EDITOR
6057 | Adrian Stephens | 188 | 3 | 9.31.5 | 147 | 11 | T | N | 147.11 | 11 | 9.31.5 |  |  | Yong Liu |  |  | "A VHT beamformee shall transmit a VHT Compressed Beamforming frame with the VHT MIMO Control Feedback Type field set to the same value" This is intended to express a constraint, not a requirement to transmit. | Replace with: "A VHT beamformee that transmits a VHT Compressed Beamforming frame shall set the the VHT MIMO Control Feedback Type field to the same value .." |  | MU | [6 empty] | 2012-07-10 22:06 | EDITOR
6040 | Adrian Stephens | 188 | 3 | 9.12.6 | 120 | 1 | G | N | 120.01 | 1 | 9.12.6 |  |  | Eric Wong |  |  | "have 0 in the MPDU Length field provided that each added subframe and the complete A-MPDU meet all the following:" The "provided that" condition should apply to both bullets - i.e. the constraints are true even when no zero-length subframes have been added. | Promote the "provide that.." to body text, and turn the bullet list that follows into a dashed list at level 1. Merge the sentence "and provided that" that follows into this dashed list. |  | MAC | [6 empty] | 2012-07-10 22:29 | EDITOR
6059 | Adrian Stephens | 188 | 3 | 9.31.5 | 147 | 22 | T | N | 147.22 | 22 | 9.31.5 |  |  | Yong Liu |  |  | "the most recently transmitted Operating Mode Notification frame." Passive voice is considered dangerous. Transmitted by whom? Transmitted by any STA anywhere in the world? Transmitted by the VHT Beamformer? | Replace with: "the Operating Mode Notification frame most recently transmitted by the VHT Beamformee." |  | MU | [6 empty] | 2012-07-10 22:06 | EDITOR
6065 | Adrian Stephens | 188 | 3 | 10.39.1 | 161 | 25 | T | N | 161.25 | 25 | 10.39.1 |  |  | Eric Wong |  |  | "I can't discern the intended meaning of the following paragraph to correct grammar; quoted verbatim from resolution to #4252." Neither can I. | Goodness only knows how to fix this, I don't. |  | MAC | [6 empty] | 2012-07-10 22:29 | EDITOR
6076 | Adrian Stephens | 188 | 3 | E.1 | 356 | 11 | T | N | 356.11 | 11 | E.1 |  |  | Yusuke Asai |  |  | "The Operating Triplet fields for 80 and 80+80 MHz only express BSS operating channel bandwidths rather than specific regulatory permissions so are optional." The NOTE should not be describing what is optional or not, only the contents of the previous example. | replace "optional" with "not present in this example". |  | PHY | [6 empty] | 2012-07-10 22:12 | EDITOR
6084 | Liwen Chu | 188 | 3 | 8.2.5.2 | 38 | 34 | T | Y | 38.34 | 34 | 8.2.5.2 |  |  | Liwen Chu |  |  | Currently in Tgac D3.0, multiple protection is used for NAPA/BFRP, and TXOP limit can't be the limit to the beamforming report. The rules make things clearer and provide flexibility. But it is not enough for a STA to set the Duration field. | fix the problem. |  | MAC | [6 empty] | 2012-07-10 22:03 | EDITOR
6086 | Liwen Chu | 188 | 3 | 8.3.1.2 | 39 | 46 | T | Y | 39.46 | 46 | 8.3.1.2 |  |  | Simone Merlin |  |  | DYN_BANDWIDTH_IN_NON_HT makes no sense to Non-HT RTS. | Remove DYN_BANDWIDTH_IN_NON_HT for Non-HT RTS. |  | COEX | [6 empty] | 2012-07-10 21:55 | EDITOR
6087 | Liwen Chu | 188 | 3 | 8.4.1.48 | 50 | 62 | T | Y | 50.62 | 62 | 8.4.1.48 |  |  | Nihar |  |  | "this" is not clear. | change to "The VHT Compressed Beamforming Report field contains the whole VHT Compressed Beamforming Report information or successive (possibly zero-length) portions of the VHT Compressed Beamforming Report information in the case of a segmented VHT Compressed Beamforming report (see 9.31.5 (VHT sounding protocol))" |  | MU | [6 empty] | 2012-07-10 21:53 | EDITOR
6088 | Liwen Chu | 188 | 3 | 8.4.1.48 | 50 | 65 | T | Y | 50.65 | 65 | 8.4.1.48 |  |  | Nihar |  |  | "VHT Compressed Beamforming report" is not clear. Is it "VHT Compressed Beamforming Report field"? If it is yes, do you need this sentence? | Make it clear. |  | MU | [6 empty] | 2012-07-10 21:53 | EDITOR
6090 | Liwen Chu | 188 | 3 | 8.4.2.160.2 | 71 | 44 | T | Y | 71.44 | 44 | 8.4.2.160.2 |  |  | Yongho Seok |  |  | There is no antenna pattern definition. It is unclear what it means. | Add the definition or description of antenna pattern. |  | MAC | [6 empty] | 2012-07-10 22:00 | EDITOR
6091 | Liwen Chu | 188 | 3 | 10.2 | 150 | 27 | T | Y | 150.27 | 27 | 10.2 | [5 empty] | It is not clear if VHT PPDU can be transmitted after PS Poll is received and if VHT PPDU is allowed what is the allowed bandwidth. | Clarify it. |  | MAC | [6 empty] | 2012-07-10 22:29 | EDITOR
6092 | Liwen Chu | 188 | 3 | 9.31.5 | 145 | 11 | T | Y | 145.11 | 11 | 9.31.5 |  |  | Yong Liu |  |  | "A VHT NDP shall be transmitted only following a SIFS after a VHT NDP Announcement frame." duplicates L2 "A VHT NDP shall only be transmitted SIFS after a VHT NDP Announcement frame." in the same page. | Remove "A VHT NDP shall be transmitted only following a SIFS after a VHT NDP Announcement frame." |  | MU | [6 empty] | 2012-07-10 22:06 | EDITOR
6056 | Adrian Stephens | 188 | 3 | 9.31.5 | 146 | 43 | G | N | 146.43 | 43 | 9.31.5 |  |  | Yong Liu |  |  | "A STA shall ignore" This is untestable. Any reasonable test cannot determine that the STA will not do something in the future. "Shall ignore" is also not very well defined. | Replace "shall ignore" with "ignores" |  | MU | [6 empty] | 2012-07-10 22:06 | EDITOR
6021 | Adrian Stephens | 188 | 3 | 9.7.5.6 | 105 | 22 | T | N | 105.22 | 22 | 9.7.5.6 | [5 empty] | 9.7.5.6 is ambivalent as to whether the receiver is singular or plural. 105.22 says "STA or STAs". 105.34 says "the receiver STA". The "other" in the title arguably excludes group frames (except those transmitted using FMS). But 9.7.5.3 also cites 10.23.7 as describing rate selection for an FMS stream. So it is not clear whether this subclause needs to handle any group addressed frames. | Clarify whether this subclause needs to handle group addressed frames. And modify accordingly. One possible solution: 1. Add a new subclause 9.7.5.5a to handle the FMS case (thereby exclusing them from .6), moving "described in 10.23.7, if the data frames are part of an FMS stream." (802.11-2012 855.55) into this new subclause. 2. Change 105.22 and 105.58 "STA or STAs" to "STA" |  | MAC | [6 empty] | 2012-07-10 22:29 | EDITOR
6364 | Sandhya Patil | 188 | 3 | 9.3.2.3.7 | 102 | 45 | T | N | 102.45 | 45 | 9.3.2.3.7 |  |  | Sandyha |  |  | All the stations receive VHT-SIG-A portion of the frame. Only the stations that are intended recipeint/s can receive the complete frame. This causes the other stations to perform EIFS. The stations that can receive correctly the BA if one is transmitted reset the EIFS. The rest of the stations perform EIFS for the transmission. This causes an unfairness in the channel access for most of the VHT as well as the other stations in the beamformed transmission. | EIFS should be optional for MIMO |  | MAC | [6 empty] | 2012-07-10 22:29 | EDITOR
6366 | Wei Shi | 188 | 3 | 8.5.23.1 | 94 | 7 | E | N | 94.07 | 7 | 8.5.23.1 | [5 empty] | For consistency entries in Table 8-821ah against "non" time priority frames under Time Priority should probably contain the value "No". | For Value = 1 and 2, put "No" under Time Priority field. |  | MAC |  |  | One could argue that they are time critical. Passing to MAC ad-hoc for review. |  |  |  | 2012-07-25 19:58 | EDITOR
6367 | Wei Shi | 188 | 3 | 9.31.5 | 146 | 18 | T | Y | 146.18 | 18 | 9.31.5 |  |  | Yong Liu |  |  | The example given in Figure 9-41b shows BF report polls sent immediately after the first VHT compressed BF. It is not clear to me if sending some other frames after the shown VHT compressed BF frame is possible before sending out the BF report polls. | If the behavior described in the comment is permitted. Perhaps we could add a note to say that this is possible. |  | MU | [6 empty] | 2012-07-10 22:06 | EDITOR
6371 | Wei Shi | 188 | 3 | 9.19.2.5 | 130 | 64 | T | Y | 130.64 | 64 | 9.19.2.5 |  |  | Allan Zhu, Liwen Chu |  |  | What happens if these secondary AC backoff counters are already at zero? | If these already at zero then backoff shall be invoked. |  | MAC | [6 empty] | 2012-07-10 22:08 | EDITOR
6372 | Wei Shi | 188 | 3 | 22.2.2 | 188 | 48 | T | Y | 188.48 | 48 | 22.2.2 |  |  | Bo Sun |  |  | I agree that NUM_STS range for MU is incorrect. Please modifiy back to 0 - 4. | Change range for MU to 0 to 4. |  | PHY | [6 empty] | 2012-07-10 21:50 | EDITOR
6373 | Wei Shi | 188 | 3 | 10.2.1.4a | 151 | 1 | T | Y | 151.01 | 1 | 10.2.1.4a |  |  | Sandhya |  |  | NUM_STS = 0 is in conflict with NUM_STS definition in Table 22-1. | Fix NUM_STS for MU in Table 22-1. |  | MAC | [6 empty] | 2012-07-10 22:29 | EDITOR
6374 | Wei Shi | 188 | 3 | 10.39.4 | 162 | 48 | T | Y | 162.48 | 48 | 10.39.4 |  |  | ChaoChun |  |  | Another instance where NUM_STS = 0 for MU which is in consistent with the definiton for NUM_STS in Table 22-1. | Fix NUM_STS for MU in Table 22-1. |  | MAC | [6 empty] | 2012-07-10 22:29 | EDITOR
6001 | Hongyuan Zhang | 188 | 3 | 22.3.11.2 | 262 | 22 | T | N | 262.22 | 22 | 22.3.11.2 |  |  | Vish |  |  | For MU-MIMO, the V feedback has to fulfill a certain constraints for the AP to compute appropriate Q matrix. For example, V has to be a unitary matrix within the range of H. | Add informative text for this constraint. |  | MU | [6 empty] | 2012-07-10 22:31 | PHY
6006 | Kazuyuki Sakoda | 188 | 3 | 8.4.2.165 | 86 | 53 | T | N | 86.53 | 53 | 8.4.2.165 |  |  | Yongho Seok |  |  | Channel Switch Wrapper can be used by mesh STAs as well. | Replace "The New Country subelement is present when an AP performs" with "The New Country subelement is present when an AP or a mesh STA performs" |  | MAC | [6 empty] | 2012-07-10 22:00 | EDITOR
6011 | Kazuyuki Sakoda | 188 | 3 | 10.39.1 | 158 | 49 | T | N | 158.49 | 49 | 10.39.1 |  |  | Eric Wong |  |  | Description for mesh STA is missing. | Replace "A VHT AP shall set the HT Operation" with "A VHT AP and a VHT mesh STA shall set the HT Operation" |  | MAC | [6 empty] | 2012-07-10 22:29 | EDITOR
6042 | Adrian Stephens | 188 | 3 | 9.19.2.4 | 128 | 64 | T | N | 128.64 | 64 | 9.19.2.4 |  |  | Allan Zhu, Liwen Chu |  |  | "a frame not requiring acknowledgement (such as a group addressed frame or a frame transmitted with No Ack policy) or an A-MPDU containing only such frames, or" Data frames sent under BA policy are frames that require acknowledgement, but do not necessarily generate an immediate response. It is the presence of an immediate response that is germain here. | change "agknowledgement" to "immediate acknowledgement", and make the same change at 129.01. add to the "such as" list at 128.64: "a frame transmitted using a block ack policy that does not generate an immedate response". |  | MAC | [6 empty] | 2012-07-10 22:08 | EDITOR
6014 | Adrian Stephens | 188 | 3 |  | 1 | 48 | G | N | 1.48 | 48 |  |  |  | Robert Stacey |  |  | Baseline | Please update your baseline to the published 802.11aa. |  | EDITOR | [6 empty] | 2012-06-29 01:16 | EDITOR
6041 | Adrian Stephens | 188 | 3 | 9.19.2.2a | 126 | 24 | T | N | 126.24 | 24 | 9.19.2.2a |  |  | Allan Zhu, Liwen Chu |  |  | The addition: "In addition, each A-MPDU shall contain frames from the same TC of the same AC as defined in 8.6.3 (A-MPDU contents)." is incorrect. 8.6.3 only constrains MPDUs to the same TC in the data enabled immediate response context. This is the only context that can be used to deliver data for which an immediate Block Ack agreement exists. However, data can be delivered for delayed BA agreements or with Ack Policy No Ack for TIDs where a Block ack policy does not exist, and these are not constrained. Also a "shall do <x> as defined <elsewhere>" is not a good thing to put in the spec. If it's already defined elsewhere, a "shall" here is unnecessary. | Replace cited sentence with: "Note that, each A-MPDU formatted according to the data enabled immediate response context contains frames from the same TC of the same AC as defined in 8.6.3 (A-MPDU contents)." |  | MAC | [6 empty] | 2012-07-10 22:08 | EDITOR
6022 | Adrian Stephens | 188 | 3 | 9.7.6.1 | 106 | 47 | T | N | 106.47 | 47 | 9.7.6.1 | [5 empty] | "is in STBC format" This is informal and inadequately defined. | Replace cited text with "is an STBC frame" |  | MAC | [6 empty] | 2012-07-10 22:29 | EDITOR
6024 | Adrian Stephens | 188 | 3 | 9.7.6.4 | 107 | 16 | T | N | 107.16 | 16 | 9.7.6.4 | [5 empty] | The change "deletion of most recently received from" lost a technical change, which was that a STA makes decisions based on what it receives, not on what some other STA transmits - which might never ever be received. | Replace "transmitted by" with "received from" |  | MAC | [6 empty] | 2012-07-10 22:29 | EDITOR
6026 | Adrian Stephens | 188 | 3 | 9.7.6.4 | 107 | 16 | T | N | 107.16 | 16 | 9.7.6.4 | [5 empty] | "A frame that is carried in an VHT PPDU shall be transmitted by the STA using an MCS supported by the receiver STA," This statement is duplicated at 107.31. Further, at 105.21 we have: "A STA shall not transmit a frame using a rate or, MCS or (MCS, number spatial streams) combination", which makes the point that in VHT we need to constrain both MCS and N_SS to have the same effect as a constraint on MCS in the HT case. | At 107.16 replace "using an MCS" with "using a combination of MCS and number of spatial streams". At 107.31 delete the first sentence of the para: "A frame .. that STA." |  | MAC | [6 empty] | 2012-07-10 22:29 | EDITOR
6028 | Adrian Stephens | 188 | 3 | 9.7.6.5.3 | 109 | 64 | T | N | 109.64 | 64 | 9.7.6.5.3 | [5 empty] | "modulation value of each stream is less than or equal to the modulation value" We haven't defined a "modulation value" anywhere, so this test is undefined. | Define the "modulation value" of a stream or replace cited text with something that uses defined terms. |  | MAC | [6 empty] | 2012-07-10 22:29 | EDITOR
6029 | Adrian Stephens | 188 | 3 | 9.7.6.5.3 | 110 | 1 | T | N | 110.01 | 1 | 9.7.6.5.3 | [5 empty] | "coding rate value is less than or equal to the coding rate value" I understand what a coding rate is: for example 5/6. This is a numeric quantity, and I know how to compare numbers. But I don't understand the value of that coding rate. Perhaps it is the net increase in aggregate throughput of the network, measured in Mbps/m^2/MHz. Or perhaps it is the value my time saved by having the higher coding rate, measure in nano-pound-sterling per octet per MHz per SS. | Either define the value of a coding rate in suitable units, or replace cited text with "coding rate is less than or equal to the coding rate" |  | MAC | [6 empty] | 2012-07-10 22:29 | EDITOR
6030 | Adrian Stephens | 188 | 3 | 9.7.6.5.3 | 110 | 9 | T | N | 110.09 | 9 | 9.7.6.5.3 | [5 empty] | "remove each MCS from the CandidateMCSSet that has the highest value of NSS in the CandidateMCSSet." In the VHT world, an MCS doesn't "have" a value of N_SS. The problem is actually broader than this, because in the HT case this subclause is responsible for calculation of an MCS, but in the VHT case, it is responsible for calculation of an MCS *and* N_SS. And HT is really at fault for misusing MCS to represent something that is more than just MCS. | What we need is (as the start of this subclause) statement that the Candidate MCS set contains MCS values for HT, and (MCS,N_SS) tuples for VHT. Then review all VHT references to this set so that they refer to a combination of MCS and N_SS, as appropriate. We could resolve the more general problem by defining terminology. The cleanest solution is to define a term for a combination of MCS and N_SS, and then to modify all references to this concept to use this term. There are 713 references to MCS in the baseline, so this solution is probably a non-starter. Alternatively, we can restrict the scope of changes by defining a new term (e.g. MCS/N_SS) and wherever HT and VHT "MCSs" are discussed, reference both terms. e.g. the title of 9.7.6.5.3 becomes "Control response frame MCS or MCS/N_SS computation". |  | MAC | [6 empty] | 2012-07-10 22:29 | EDITOR
6035 | Adrian Stephens | 188 | 3 | 9.7.11.1 | 114 | 36 | G | N | 114.36 | 36 | 9.7.11.1 | [5 empty] | "spatial streams and bandwidth used are in the VHT Rx Supported MCS Set of the receiving STA(s)." Oh no. It gets worse. Now an MCS also includes the bandwidth. This is terminology abuse of the highest order. As we've seen with the HT abuse of the term MCS to include N_SS, abuse of the same term to mean different things causes confusion and mayhem. | Define a term to represent "a tuple consisting of modulation, code rate, N_SS and bandwidth". Then rename the VHT [Rx¦Tx] Supported MCS Set and all references to use this term. If nobody can come up with a good name, I propose we call it an "Iggle Piggle", resulting in the VHT Rx Supported Iggle Piggle set, etc... |  | MAC | [6 empty] | 2012-07-10 22:29 | EDITOR
6036 | Adrian Stephens | 188 | 3 | 9.7.11.3 | 115 | 1 | G | N | 115.01 | 1 | 9.7.11.3 | [5 empty] | "Rate selection for VHT PPDUs" This overly-general heading may mislead readers into assuming it is the last word on rate selection for VHT PPDUs. Not so. | Either rename it to indicate a more limited scope (e.g. Additional rate selection constraints for VHT PPDUs). Or add a note refering to the other sublcauses that contain normative description of rate selection for VHT PPDUs. |  | MAC | [6 empty] | 2012-07-10 22:29 | EDITOR
6038 | Adrian Stephens | 188 | 3 | 9.12.6 | 119 | 32 | G | N | 119.32 | 32 | 9.12.6 |  |  | Eric Wong |  |  | "A VHT STA that delivers one or more A-MPDUs to the PHY (using PHY-DATA.request primitives) as one or more PSDUs" This introductory sentence may confuse people as to the mapping from A-MPDUs to PSDUs -i.e. it appears to allow more than one A-MPDU per PSDU. | Replace the first sentence with: "A VHT STA that transmits a VHT PPDU, which contains one or more PSDUs, each of which contains an A-MPDU, shall construct the A-MPDU(s) as described in this subclause." |  | MAC | [6 empty] | 2012-07-10 22:29 | EDITOR
6039 | Adrian Stephens | 188 | 3 | 9.12.6 | 119 | 41 | G | N | 119.41 | 41 | 9.12.6 |  |  | Eric Wong |  |  | "A-MPDU subframes with 0 in the MPDU Length field provided that each added subframe and the complete A-MPDU meet all the following:" The "provided that" condition should apply to both bullets - i.e. the constraints are true even when no zero-length subframes have been added. | Promote the "provide that.." to body text, and turn the bullet list that follows into a dashed list at level 1. |  | MAC | [6 empty] | 2012-07-10 22:29 | EDITOR
6095 | Liwen Chu | 188 | 3 | 9.31.5 | 145 | 53 | T | Y | 145.53 | 53 | 9.31.5 |  |  | Yong Liu |  |  | The sentence here contradicts with P145L8. | fix the problem. |  | MU | [6 empty] | 2012-07-10 22:06 | EDITOR
6013 | Kazuyuki Sakoda | 188 | 3 | 10.39.1 | 159 | 41 | T | N | 159.41 | 41 | 10.39.1 |  |  | Eric Wong |  |  | Description for mesh STA is missing. | Replace "A VHT AP can also announce" with "A VHT AP and a mesh STA can also announce". |  | MAC | [6 empty] | 2012-07-10 22:29 | EDITOR
6154 | Liwen Chu | 188 | 3 | 10.39.4 | 162 | 34 | T | Y | 162.34 | 34 | 10.39.4 |  |  | ChaoChun |  |  | Two paragraphs in the subclause give contradictory behavior. L37 Paragraph mandates a VHT STA sets its NAV when a frame's RA is not its MAC address. L43 paragraph allows a VHT STA discards without setting its NAV. | Change paragraph 37 to "A VHT STA shall update its NAV using the Duration/ID field value in any frame that does not have an RA matching the STA's MAC address and that was received in a 20 MHz PPDU in the primary 20 MHz channel or received in a 40 MHz PPDU in the primary 40 MHz channel or received in a 80 MHz PPDU in the primary 80 MHz channel or received in a 160 MHz or 80+80 MHz PPDU when the PPDU is not discarded by the PHY." |  | MAC | [6 empty] | 2012-07-10 22:29 | EDITOR
6093 | Liwen Chu | 188 | 3 | 9.31.5 | 145 | 11 | T | Y | 145.11 | 11 | 9.31.5 |  |  | Yong Liu |  |  | "A VHT NDP Announcement frame shall be followed by a VHT NDP after SIFS." duplicates P144 L61 "A VHT beamformer shall initiate a sounding feedback sequence by transmitting a VHT NDP Announcement frame followed by a VHT NDP after a SIFS." | Remove "A VHT NDP Announcement frame shall be followed by a VHT NDP after SIFS." |  | MU | [6 empty] | 2012-07-10 22:06 | EDITOR
6128 | Liwen Chu | 188 | 3 | 22.2.3 | 191 | 17 | T | Y | 191.17 | 17 | 22.2.3 |  |  | Eldad Perahia |  |  | Excluding TDLS is not right. | Change to "If the BSS operating channel width or TDLS operating channel is wider than 40 MHz, then the transmission shall use the primary 40 MHz channel." |  | PHY | [6 empty] | 2012-07-10 21:50 | EDITOR
6129 | Liwen Chu | 188 | 3 | 22.2.3 | 191 | 21 | T | Y | 191.21 | 21 | 22.2.3 |  |  | Eldad Perahia |  |  | Excluding TDLS is not right. | Change to "If the BSS operating channel width or TDLS operating channel is wider than 80 MHz, then the transmission shall use the primary 80 MHz channel." |  | PHY | [6 empty] | 2012-07-10 21:50 | EDITOR
6130 | Liwen Chu | 188 | 3 | 22.2.3 | 191 | 33 | T | Y | 191.33 | 33 | 22.2.3 |  |  | Eldad Perahia |  |  | Excluding TDLS is not right. | Change to "If the BSS operating channel width or TDLS operating channel is wider than 40 MHz, then the transmission shall use the primary 40 MHz channel." |  | PHY | [6 empty] | 2012-07-10 21:50 | EDITOR
6131 | Liwen Chu | 188 | 3 | 22.2.3 | 191 | 41 | T | Y | 191.41 | 41 | 22.2.3 |  |  | Eldad Perahia |  |  | Excluding TDLS is not right. | Change to "If the BSS operating channel width or TDLS operating channel is wider than 80 MHz, then the transmission shall use the primary 80 MHz channel." |  | PHY | [6 empty] | 2012-07-10 21:50 | EDITOR
6132 | Liwen Chu | 188 | 3 | 22.2.3 | 191 | 43 | T | Y | 191.43 | 43 | 22.2.3 |  |  | Eldad Perahia |  |  | It seems to me that three 20MHz channels in frequency should be rotated +180 relative to the 20MHz channel that 20MHz lowerer. | Clarify it. |  | PHY | [6 empty] | 2012-07-10 21:50 | EDITOR
6133 | Liwen Chu | 188 | 3 | 22.2.3 | 191 | 49 | T | Y | 191.49 | 49 | 22.2.3 |  |  | Eldad Perahia |  |  | It seems to me that seven 20MHz channels in frequency should be rotated +180 relative to the 20MHz channel that 20MHz lowerer. | Clarify it. |  | PHY | [6 empty] | 2012-07-10 21:50 | EDITOR
6134 | Liwen Chu | 188 | 3 | 22.2.3 | 191 | 56 | T | Y | 191.56 | 56 | 22.2.3 |  |  | Eldad Perahia |  |  | It seems to me that three 20MHz channels in frequency should be rotated +180 relative to the 20MHz channel that 20MHz lowerer. | Clarify it. |  | PHY | [6 empty] | 2012-07-10 21:50 | EDITOR
6136 | Liwen Chu | 188 | 3 | B4.4.1 | 319 | 23 | T | Y | 319.23 | 23 | B4.4.1 |  |  | Osama | 12/807r1 |  | A SU beamformee doesn't have to implement Beamforming Report Poll. | Change to "VHTM4.2:O" |  | GEN | [6 empty] | 2012-07-16 18:58 | GEN
6137 | Liwen Chu | 188 | 3 | B4.4.1 | 319 | 3 | T | Y | 319.03 | 3 | B4.4.1 |  |  | Osama |  |  | Why are MU beamformer and MU beamforme missing from here? | Clarify it. |  | GEN | [6 empty] | 2012-07-10 22:17 | EDITOR
6124 | Liwen Chu | 188 | 3 | 10.39.1 | 159 | 15 | T | Y | 159.15 | 15 | 10.39.1 |  |  | Eric Wong |  |  | Without TDLS off-channel operation, TDLS VHT peer STAs can set up a wider TDLS direct link than the BSS operating channel. | Change to "Except in the case of a TDLS direct-link (which is independently constrained by 10.22.6.3), a STA shall not transmit a PPDU with a TXVECTOR parameter CH_BANDWIDTH indicating a channel bandwidth that is wider than the BSS operating channel width" |  | MAC | [6 empty] | 2012-07-10 22:29 | EDITOR
6145 | Liwen Chu | 188 | 3 | 13.2.4 | 168 | 7 | T | Y | 168.07 | 7 | 13.2.4 | [5 empty] | Add the VHT Operations element to the end of "The mesh STA configuration consists of the mesh profile (see 13.2.3), the Supported Rates element, the Extended Supported Rates element, and the HT Operations element (if present)." | As in comment |  | MAC | [6 empty] | 2012-07-10 22:19 | EDITOR
6123 | Liwen Chu | 188 | 3 | 10.22.6.4.2 | 157 | 22 | T | Y | 157.22 | 22 | 10.22.6.4.2 |  |  | James Wang |  |  | 40MHz is missing from the sentence. | Add 40MHz in the sentence. |  | MAC | [6 empty] | 2012-07-10 22:29 | EDITOR
6155 | Liwen Chu | 188 | 3 | 10.39.4 | 162 | 43 | T | Y | 162.43 | 43 | 10.39.4 |  |  | ChaoChun |  |  | The case "RA is not the STA's MAC address" is missing. | Change L43 paragraph to "A STA may discard without setting its NAV a frame carried in a) an VHT SU PPDU with RXVECTOR parameters GROUP_ID and PARTIAL_AID fields that indicate that the STA cannot be a recipient of the frame according to 9.17a (Group ID and partial AID in VHT PPDUs) or b) a) an VHT SU PPDU with RA being not the STA's MAC address or c) an VHT MU PPDU containing a Group ID field for which either the STA is not a member or the STA is a member but the number of space time streams assigned to the user position of the STA for that group is zero." |  | MAC | [6 empty] | 2012-07-10 22:29 | EDITOR
6156 | Liwen Chu | 188 | 3 | 10.39.3 | 162 | 15 | T | Y | 162.15 | 15 | 10.39.3 |  |  | Eric Wong |  |  | There is no channel set definition in 10.1.4.1. For example, 2G4 STA needs to define a special scanning set because of its special channelization. VHT has its special BSS operating channel decision method. A special scanning channel set decision method is required. | Clarify what is the set of the scanned channel. |  | MAC | [6 empty] | 2012-07-10 22:29 | EDITOR
6157 | Liwen Chu | 188 | 3 | 10.39.2 | 161 | 63 | T | Y | 161.63 | 63 | 10.39.2 |  |  | Eric Wong |  |  | This is too strong and not fair. | Change to "shall not be identical to the secondary 20 MHz channel of any existing BSSs with a 40 MHz, 80 MHz, 160 MHz or 80+80 MHz operating channel width if not every 20MHz channels of its operating channel is the secondary 20 MHz channel of any existing BSSs, and" |  | MAC | [6 empty] | 2012-07-10 22:29 | EDITOR
6158 | Liwen Chu | 188 | 3 | 10.22.6.4.2 | 157 | 29 | T | Y | 157.29 | 29 | 10.22.6.4.2 |  |  | James Wang |  |  | Add the following text to the end of 10.22.6.4.2 "A TDLS peer STA shall not transmit a 40 MHz PPDU in the non-primary 40 MHz channel of its 80 MHz, 160 MHz or 80+80 MHz direct link. A TDLS peer STA shall not transmit a 80 MHz PPDU in the non-primary 80 MHz channel of its 160 MHz or 80+80 MHz direct link." | As in comment |  | MAC | [6 empty] | 2012-07-10 22:29 | EDITOR
6159 | Liwen Chu | 188 | 3 | 10.22.6.4.3 | 157 | 38 | T | Y | 157.38 | 38 | 10.22.6.4.3 |  |  | James Wang |  |  | Scanning requirement should also be followed. | Change to "If a TDLS peer STA chooses to start a wideband direct link, it shall follow the primary channel selection rules as defined in 10.39.2 (Channel selection methods for a VHT BSS) , 10.23.3 (Scanning requirements for VHT STA) and 10.23.14 (Channel usage procedures)." |  | MAC | [6 empty] | 2012-07-10 22:29 | EDITOR
6160 | Liwen Chu | 188 | 3 | 10.22.6.4.5 | 157 | 50 | T | Y | 157.5 | 50 | 10.22.6.4.5 |  |  | James Wang |  |  | Two issues here: 1), there is no CCA rules defined in 10.39.4. 2), CCA sensing and NAV assertion in an 20MHz, 40MHz VHT direct link are missing. | fix the problem. |  | MAC | [6 empty] | 2012-07-10 22:29 | EDITOR
6167 | Liwen Chu | 188 | 3 | 9.31.5 | 147 | 3 | T | Y | 147.03 | 3 | 9.31.5 |  |  | Yong Liu |  |  | This is not a good design since a beamformee will never send beamforming report back to the beamformer if the beamforming report transmission exceed the maximum PPDU duration. | fix the problem to allow such transmission without violating the PPDU duration. |  | MU | [6 empty] | 2012-07-10 22:06 | EDITOR
6168 | Youhan Kim | 188 | 3 | 3.2 | 3 | 21 | T | Y | 3.21 | 21 | 3.2 |  |  | Vinko Erceg |  |  | HT/VHT 20 MHz transmissions are allowed under 40 MHz mask PPDU, but why is non-HT 20 MHz transmissions not allowed under 40 MHz mask PPDU? Note that non-HT 20 MHz transmissions are allowed under 80/160 MHz mask PPDUs (P4L54, P5L5). | Add a bullet allowing non-HT 20 MHz transmissions to be allowed under 40 MHz mask PPDU. |  | PHY | [6 empty] | 2012-07-10 22:21 | EDITOR
6171 | Youhan Kim | 188 | 3 | 8.4.2.10 | 69 | 35 | T | Y | 69.35 | 35 | 8.4.2.10 |  |  | Yongho Seok |  |  | Suppose we want to advertise four 20 MHz channels in the 5GHz, namely channels 36, 40, 44 and 48. I suppose then we should set First Channel Number = 36 and Number of Channels = 4 in the Subband Triplet field. However, there is no language in the standard preventing a STA from interpreting this as channels 36, 37, 38 and 39. | Clarify the interpretation of the Subband Triplet field further. |  | MAC | [6 empty] | 2012-07-10 22:00 | EDITOR
6172 | Youhan Kim | 188 | 3 | 8.4.2.10 | 70 | 59 | T | Y | 70.59 | 59 | 8.4.2.10 |  |  | Yongho Seok |  |  | For 80, 160, 80+80 MHz operating classes, Annex E does not have 'Channel Set' defined (which is where the channel number is coming from I presume). Rather, Annex E uses center frequency index. But Country element is still refering to the First Channel 'Number'. Thus, we need to clarify that for 80, 160, 80+80 MHz, this refers to the center frequency index. | Clarify that the channel number refers to the center frequency index in case of 80, 160 and 80+80 MHz operating classes. |  | MAC | [6 empty] | 2012-07-10 22:00 | EDITOR
6426 | Mark RISON | 188 | 3 | 8.3.3.1 | 43 | 15 | T | Y | 43.15 | 15 | 8.3.3.1 |  |  | Mark Rison |  |  | Didn't we agree to delete "Otherwise, the maximum management MPDU size is 2356 octets." because it was suspect and unnecessary? | Delete the cited sentence |  | MAC | [6 empty] | 2012-07-10 22:05 | EDITOR
6144 | Liwen Chu | 188 | 3 | G | 357 | 1 | G | Y | 357.01 | 1 | G |  |  | Liwen Chu |  |  | Annex G for VHT Frame Exchange Sequence is missing | Update Annex G to include VHT Frame Exchange Sequence |  | MAC | [6 empty] | 2012-07-10 22:11 | EDITOR
6109 | Liwen Chu | 188 | 3 | 9.19.2.5 | 131 | 1 | T | Y | 131.01 | 1 | 9.19.2.5 |  |  | Allan Zhu, Liwen Chu |  |  | This contradicts with the successful transmission definition. | Change to "In addition, the backoff procedure may be invoked for an EDCAF when the non-initial transmission by the TXOP holder fails." |  | MAC | [6 empty] | 2012-07-10 22:08 | EDITOR
6174 | Youhan Kim | 188 | 3 | 9.28.3 | 138 | 54 | T | Y | 138.54 | 54 | 9.28.3 |  |  | Vish |  |  | Two redundant paragraphs (line 54 and 64) | Remove the paragraph starting on line 54. |  | MU | [6 empty] | 2012-07-10 22:05 | EDITOR
6096 | Liwen Chu | 188 | 3 | 9.31.5 | 146 | 2 | T | Y | 146.02 | 2 | 9.31.5 |  |  | Yong Liu |  |  | This note is not right since a VHT beamformee and VHT beamformer do not deed to follow the TXOP limit rule. | Remove the note or change the note. |  | MU | [6 empty] | 2012-07-10 22:06 | EDITOR
6097 | Liwen Chu | 188 | 3 | 9.31.5 | 146 | 31 | T | Y | 146.31 | 31 | 9.31.5 |  |  | Yong Liu |  |  | It is not clear if the SIFS transmission is still true if the beamformee's NAV is not 0. | Change to "A non-AP VHT beamformee that receives a VHT NDP Announcement frame from a VHT beamformer with which it is associated or has an established DLS or TDLS session and that contains the VHT beamformee's AID in the AID subfield of the first (or only) STA Info field and also receives a VHT NDP a SIFS after the VHT NDP Announcement, shall transmit the PPDU containing its VHT Compressed Beamforming report a SIFS after the VHT NDP even if the beamformee's NAV is not 0. A VHT beamformee that is an AP, mesh STA, or STA that is a member of an IBSS, when receiving a VHT NDP Announcement frame with the RA matching its MAC address and the AID subfield of the only STA Info field set to 0, and also receiving a VHT NDP a SIFS after the VHT NDP Announcement, shall transmit its VHT Compressed Beamforming frame a SIFS after the VHT NDP even if the beamformee's NAV is not 0." |  | MU | [6 empty] | 2012-07-10 22:06 | EDITOR
6098 | Liwen Chu | 188 | 3 | 9.31.5 | 146 | 47 | T | Y | 146.47 | 47 | 9.31.5 |  |  | Yong Liu |  |  | 1), The beamformee of the beamformer the is DLS or TDLS peer can not be the STA info other than the only STA info in NDPA. 2) It is not clear when to transmit the Beamforming Report. IS it SIFS, PIFS, EIFS after? 3), It is not clear is the transmission is still true when the NAV in the beamformee is not 0? | Change to "A non-AP VHT beamformee that receives a VHT NDP Announcement from a VHT beamformer with which it is associated and that contains the VHT beamformee's AID in the AID subfield of a STA Info field that is not the first STA Info field shall transmit its VHT Compressed Beamforming report SIFS after receiving a Beamforming Report Poll with RA matching its MAC address and a non-bandwidth signaling TA obtained from the TA field matching the MAC address of the VHT beamformer." |  | MU | [6 empty] | 2012-07-10 22:06 | EDITOR
6099 | Liwen Chu | 188 | 3 | 9.31.5 | 146 | 53 | T | Y | 146.53 | 53 | 9.31.5 |  |  | Yong Liu |  |  | This violates the TXOP bandwidth selection rules defined in 9.19.2.4 which are also used for VHT beamforming training. | fix the problem. |  | MU | [6 empty] | 2012-07-10 22:06 | EDITOR
6100 | Liwen Chu | 188 | 3 | 9.31.5 | 148 | 5 | T | Y | 148.05 | 5 | 9.31.5 |  |  | Yong Liu |  |  | The restriction of each fragment except the last one must contain the maximal number of octets allowed by the beamformer is not flexible, A more flexible fragmentation may help the beamformee to organize its memory. | Change to " Each of the feedback segments except t length capability. The last feedback segment may be smaller than the other fragments. |  | MU | [6 empty] | 2012-07-10 22:06 | EDITOR
6102 | Liwen Chu | 188 | 3 | 9.19.2.2 | 125 | 58 | T | Y | 125.58 | 58 | 9.19.2.2 |  |  | Allan Zhu, Liwen Chu |  |  | The added text is not clear when MU beamforming is done. | Make it clear when MU beamfomring is done. |  | MAC | [6 empty] | 2012-07-10 22:08 | EDITOR
6104 | Liwen Chu | 188 | 3 | 9.19.2.2a | 126 | 25 | T | Y | 126.25 | 25 | 9.19.2.2a |  |  | Allan Zhu, Liwen Chu |  |  | This "shall" is too restrictive. Here is an example. Primary AC is AC_VO. The AP transmits AC_BE A-MPDU to STA2, but can't receive BLKACK from STA2. before the AP sends the following MU PPDU in the TXOP, the AP receives AC_VO MSDU for STA2 from the up layer. Per the "shall", the AP can't retransmit the AC_BE. This may increase buffer management requirement. | Change to "If a destination is targeted by frames in the queues of both the primary AC and at least one secondary AC where the secondary AC's frames are not already transmitted in the TXOP, the frames in the primary AC queue shall be transmitted to the destination first, among a series of downlink transmissions within a TXOP" |  | MAC | [6 empty] | 2012-07-10 22:08 | EDITOR
6105 | Liwen Chu | 188 | 3 | 9.19.2.2a | 126 | 32 | T | Y | 126.32 | 32 | 9.19.2.2a |  |  | Allan Zhu, Liwen Chu |  |  | This note is redundant since P126L23 has the same sentence with shall. | Remove the note. |  | MAC | [6 empty] | 2012-07-10 22:08 | EDITOR
6106 | Liwen Chu | 188 | 3 | 9.19.2.4 | 128 | 21 | T | Y | 128.21 | 21 | 9.19.2.4 |  |  | Allan Zhu, Liwen Chu |  |  | There is no Primary AC if the TXOP is not TXOP shared. | Change the sentence to include the TXOP without TXOP sharing. |  | MAC | [6 empty] | 2012-07-10 22:08 | EDITOR
6127 | Liwen Chu | 188 | 3 | 22.2.3 | 191 | 12 | T | Y | 191.12 | 12 | 22.2.3 |  |  | Eldad Perahia |  |  | Excluding TDLS is not right. | Change to "If the BSS operating channel width or TDLS operating channel is wider than 20 MHz, then the transmission shall use the primary 20 MHz channel." |  | PHY | [6 empty] | 2012-07-10 21:50 | EDITOR
6108 | Liwen Chu | 188 | 3 | 9.19.2.5 | 130 | 9 | T | Y | 130.09 | 9 | 9.19.2.5 |  |  | Allan Zhu, Liwen Chu |  |  | vHT beamforming frame sequence is missing here. | Add the following text after L39: ----The recognition of one or more VHT Compressed Beamforming frames sent by the beamforme shall also be accepted as successful acknowledgment of the NAD Announcement+NDP frame or Beamforming Report Poll frame. |  | MAC | [6 empty] | 2012-07-10 22:08 | EDITOR
6094 | Liwen Chu | 188 | 3 | 9.31.5 | 145 | 12 | T | Y | 145.12 | 12 | 9.31.5 |  |  | Yong Liu |  |  | "A VHT beamformer shall not transmit a frame other than a VHT NDP a SIFS period after a VHT NDP Announcement frame" adds nothing. | Remove it. |  | MU | [6 empty] | 2012-07-10 22:06 | EDITOR
6110 | Liwen Chu | 188 | 3 | 9.19.2.5 | 130 | 9 | T | Y | 130.09 | 9 | 9.19.2.5 |  |  | Allan Zhu, Liwen Chu |  |  | Adding "of an MPDU" In L9 is wrong since in A-MPDU case the response frame is not for "an MPDU". "After transmitting an MPDU (even if it is carried in an A-MPDU or as part of an MU PPDU)" is not right since in A-MPDU case the response frame is not for "an MPDU". | Change the text from L9 to L18 to: For the purposes of this subclause, successful transmission and transmission failure of are defined as follows: ---- After transmitting an MPDU or multiple MPDUs in a PPDU that requires an immediate frame as a response, the STA shall wait for a timeout interval of duration of aSIFSTime + aSlotTime + aPHY-RX-START-Delay, starting at the PHYTXEND. confirm. If a PHYRXSTART.indication does not occur during the timeout interval, the STA concludes that the transmission of the MPDU has failed. |  | MAC | [6 empty] | 2012-07-10 22:08 | EDITOR
6111 | Liwen Chu | 188 | 3 | 9.19.2.5 | 130 | 45 | T | Y | 130.45 | 45 | 9.19.2.5 |  |  | Allan Zhu, Liwen Chu |  |  | This changes the behavior that is defined in 11n. In 11n, if the blkack of the last A-MPDU is received, the value of CW[AC] shall be reset to CWmin[AC]. The text here says that the value of CW[AC] will not be reset to CWmin[AC] if blkack does not acknowledge all MPDUS in the last A-MPDU. | Change to the original text in 802.11TM-2012. |  | MAC | [6 empty] | 2012-07-10 22:08 | EDITOR
6113 | Liwen Chu | 188 | 3 | 9.12.6 | 119 | 42 | T | Y | 119.42 | 42 | 9.12.6 |  |  | Eric Wong |  |  | "provided that each...(see 9.19.2.2 (EDCA TXOPs)) for the primary AC" should be applied to non-zero-length A-MPDU subframe and zero-length A-MPDU subframe. | Change L41L42 to: ----A-MPDU subframes with 0 in the MPDU Length field Each added subframe and the complete A-MPDU meet all the following: |  | MAC | [6 empty] | 2012-07-10 22:29 | EDITOR
6114 | Liwen Chu | 188 | 3 | 9.12.6 | 120 | 1 | T | Y | 120.01 | 1 | 9.12.6 |  |  | Eric Wong |  |  | "provided that each..." should be applied to non-zero-length A-MPDU subframe and zero-length A-MPDU subframe. | Change L1L2 to: ----A-MPDU subframes with 0 in the MPDU Length field Each added subframe and the complete A-MPDU meet all the following: |  | MAC | [6 empty] | 2012-07-10 22:29 | EDITOR
6115 | Liwen Chu | 188 | 3 | 9.7.6.2 | 106 | 59 | T | Y | 106.59 | 59 | 9.7.6.2 | [5 empty] | the rate selection of VHT control frame that initiate a TXOP is not defined. | Add the related rules. |  | MAC | [6 empty] | 2012-07-10 22:29 | EDITOR
6116 | Liwen Chu | 188 | 3 | 9.7.6.4 | 107 | 30 | T | Y | 107.3 | 30 | 9.7.6.4 | [5 empty] | The receiver's operation mode may be changed. | harmonize the text with the operation mode notification. |  | MAC | [6 empty] | 2012-07-10 22:29 | EDITOR
6117 | Liwen Chu | 188 | 3 | 9.7.6.4 | 107 | 13 | T | Y | 107.13 | 13 | 9.7.6.4 | [5 empty] | L11 to L20 is a duplicate paragraph with the paragraph L24 which should be removed. | Remove L13 to L20. |  | MAC | [6 empty] | 2012-07-10 22:29 | EDITOR
6118 | Liwen Chu | 188 | 3 | 9.7.6.5.3 | 109 | 1 | T | Y | 109.01 | 1 | 9.7.6.5.3 | [5 empty] | MCS removed by operation mode negotiation should not be used when select the MCS | Do the change per the comment. |  | MAC | [6 empty] | 2012-07-10 22:29 | EDITOR
6119 | Liwen Chu | 188 | 3 | 9.7.6.5.3 | 109 | 19 | T | Y | 109.19 | 19 | 9.7.6.5.3 | [5 empty] | HT MCS should also be removed | remove "all VHT MCSs. Moreover, eliminate" |  | MAC | [6 empty] | 2012-07-10 22:29 | EDITOR
6120 | Liwen Chu | 188 | 3 | 9.7.11 | 114 | 9 | T | Y | 114.09 | 9 | 9.7.11 | [5 empty] | MCS and bandwidth removed by operation mode negotiation should not be used when select the MCS | Change the subclause per the comment |  | MAC | [6 empty] | 2012-07-10 22:29 | EDITOR
6121 | Liwen Chu | 188 | 3 | 10.2.1.4a | 150 | 35 | T | Y | 150.35 | 35 | 10.2.1.4a |  |  | Sandhya |  |  | TXOP power saving with multicast address frame is missing. | Add the following bullet at L10P151: ----In the received VHT group frame, the STA find that it is not the receiver of the group frame by checking the group MAC address in RA field. |  | MAC | [6 empty] | 2012-07-10 22:29 | EDITOR
6107 | Liwen Chu | 188 | 3 | 9.19.2.4 | 128 | 28 | T | Y | 128.28 | 28 | 9.19.2.4 |  |  | Allan Zhu, Liwen Chu |  |  | The text from L28 to L36 (before the "if" in L36) gives no more information but confuse the reader. For example "When a TXOP is obtained for a channel width that is greater than 20 MHz by a non-HT duplicate frame exchange, the TXOP holder may transmit PPDUs using CH_BANDWIDTH that are up to and including the bandwidth obtained for the TXOP." gives wrong information which is contradictory with text from L40 to L43. If the text from L31 to L36 is removed, the text from L28 to L30 is no necessary. | Remove the text from L28 to L36 (before the "if" in L36) |  | MAC | [6 empty] | 2012-07-10 22:08 | EDITOR
6668 | Vinko Erceg | 188 | 3 | 22.3.21 | 283 | 25 | T | N | 283.25 | 25 | 22.3.21 |  |  | Vinko Erceg |  |  | Describe what happens when VHT-SIG-B CRC field is not checked. | As in comment |  | PHY | [6 empty] | 2012-07-10 21:50 | EDITOR
6641 | Vinko Erceg | 188 | 3 | 22.2.2 | 190 | 48 | T | N | 190.48 | 48 | 22.2.2 |  |  | Reza |  |  | Since the following strange statement is stated, can it be at least explained why?: "parameter is likely to be a more reliable indication of subformat and channel width.." | As in comment |  | PHY | [6 empty] | 2012-07-10 21:50 | EDITOR
6648 | Vinko Erceg | 188 | 3 | 22.3.7 | 216 | 63 | T | N | 216.63 | 63 | 22.3.7 |  |  | Yusuke Asai |  |  | Maybe write: "An example windowing function.." instead of "An example definition of the windowing function.." | As in comment |  | PHY | [6 empty] | 2012-07-10 21:50 | EDITOR
6650 | Vinko Erceg | 188 | 3 | 22.3.7 | 217 | 47 | T | N | 217.47 | 47 | 22.3.7 |  |  | Yusuke Asai |  |  | Maybe write: "have a value of zero." instead of "may have a value of zero" | As in comment |  | PHY | [6 empty] | 2012-07-10 21:50 | EDITOR
6653 | Vinko Erceg | 188 | 3 | 22.3.8.2.3 | 225 | 18 | T | N | 225.18 | 18 | 22.3.8.2.3 |  |  | Minho |  |  | This Note does not seem to be right:"NOTE--For some but not all users to have space time block coding is not allowed as defined in 22.3.10.9.4 (Space-time block coding)." | Please correct |  | PHY | [6 empty] | 2012-07-10 21:50 | EDITOR
6656 | Vinko Erceg | 188 | 3 | 22.3.8.2.3 | 227 | 59 | T | N | 227.59 | 59 | 22.3.8.2.3 |  |  | Minho |  |  | Mention that 90 deg rotation is ccw. | As in comment |  | PHY | [6 empty] | 2012-07-10 21:50 | EDITOR
6657 | Vinko Erceg | 188 | 3 | 22.3.8.2.3 | 227 | 61 | T | N | 227.61 | 61 | 22.3.8.2.3 |  |  | Minho |  |  | Delete, not clear: "This is done to accommodate the estimation of channel parameters needed to robustly demodulate and decode the information contained in VHT-SIG-A." | As in comment |  | PHY | [6 empty] | 2012-07-10 21:50 | EDITOR
6658 | Vinko Erceg | 188 | 3 | 22.3.8.2.3 | 229 | 60 | T | N | 229.6 | 60 | 22.3.8.2.3 |  |  | Minho |  |  | "a single section" is not clear | Clarify |  | PHY | [6 empty] | 2012-07-10 21:50 | EDITOR
6661 | Vinko Erceg | 188 | 3 | 22.3.11.1 | 261 | 63 | T | N | 261.63 | 63 | 22.3.11.1 |  |  | Vish |  |  | ".. can be designed to reduce interference between the signals intended for different beamformees" or a beamformee group may be chosen based on traffic (QoS) and/or user scheduling algorithm, for example. | As in comment |  | MU | [6 empty] | 2012-07-10 22:31 | PHY
6664 | Vinko Erceg | 188 | 3 | 22.3.18.4.4 | 272 | 57 | T | N | 272.57 | 57 | 22.3.18.4.4 |  |  | Vinko Erceg |  |  | After step c) the following is missing which was part of the 11n specification:"d) The frame shall be derotated according to estimated frequency offset." | As in comment |  | PHY | [6 empty] | 2012-07-10 21:50 | EDITOR
6665 | Vinko Erceg | 188 | 3 | 22.3.18.4.2 | 271 | 28 | T | N | 271.28 | 28 | 22.3.18.4.2 |  |  | Vinko Erceg |  |  | It should be clarified that if 20 MHz mask is used for a 20in40 MHz or 20in80 MHz transmission (and similarly 40 MHz mask for a 40in80 MHz transmission), then it is ok to ignore the LO leakage when applying the spectral mask requirements. | As in comment |  | PHY | [6 empty] | 2012-07-10 21:50 | EDITOR
6596 | Sigurd Schelstraete | 188 | 3 | 22.3.8.2.3 | 227 | 1 | T | N | 227.01 | 1 | 22.3.8.2.3 |  |  | Minho |  |  | Bits are encoded, not symbols | Change "The VHT-SIG-A symbols shall be BCC encoded ..." to "The bits of the VHT-SIG-A field shall be BCC encoded ..." |  | PHY | [6 empty] | 2012-07-10 21:50 | EDITOR
6667 | Vinko Erceg | 188 | 3 | 22.3.21 | 283 | 25 | T | N | 283.25 | 25 | 22.3.21 |  |  | Vinko Erceg |  |  | Write "VHT-SIG CRC field is.." instead of "VHT-SIG-B CRC field is.." | As in comment |  | PHY | [6 empty] | 2012-07-10 21:50 | EDITOR
6631 | Robert Stacey | 188 | 3 |  | 156 | 23 | T | N | 156.23 | 23 |  |  |  | James Wang |  |  | Statements at P156L23 and P159L10 contradict each other. Either the STA is permitted to transmit wider than the BSS on the base channel or it is not. | Remove the statement on P156L23 (i.e., STA is not permitted to transmit wider than BSS on the base channel). |  | MAC | [6 empty] | 2012-07-10 22:29 | EDITOR
6673 | Simone Merlin | 188 | 3 | 8.4.2.10 | 70 | 1 | T | Y | 70.01 | 1 | 8.4.2.10 |  |  | Yongho Seok |  |  | wht is P(m)? | add a definition |  | MAC | [6 empty] | 2012-07-10 22:00 | EDITOR
6674 | Simone Merlin | 188 | 3 | 8.4.2.160.3 | 81 | 50 | T | Y | 81.5 | 50 | 8.4.2.160.3 |  |  | Yongho Seok |  |  | suggest to add a note to say that supported MCSs may be further limited based on the HT spported MCSs | add a note referrnig to the section where the limitations implied by the un-supported HT rates are decribed. |  | MAC | [6 empty] | 2012-07-10 22:00 | EDITOR
6675 | Simone Merlin | 188 | 3 | 9.7.6.4 | 107 | 30 | T | Y | 107.3 | 30 | 9.7.6.4 | [5 empty] | "When the supported MCS set of the receiving STA or STAs is not known, the transmitting STA shall transmit using an MCS in the VHTBSSBasicMCSSet parameter." would make sense to allow also (HT)VHTBSSBasicMCSSet since a VHT STA is also HT. | add HT set |  | MAC | [6 empty] | 2012-07-10 22:29 | EDITOR
6676 | Simone Merlin | 188 | 3 | 9.12.6 | 119 | 61 | T | Y | 119.61 | 61 | 9.12.6 |  |  | Eric Wong |  |  | Subsequently, for each user n; I understad that rules listed below will limit the users interested in this part, but it may be clearer to state: "for each REMINING user n, not in the set of users that are destinations of previously added A-MPDUs" | clarify as suggested |  | MAC | [6 empty] | 2012-07-10 22:29 | EDITOR
6677 | Simone Merlin | 188 | 3 | 9.19.2.4 | 129 | 24 | T | Y | 129.24 | 24 | 9.19.2.4 |  |  | Allan Zhu, Liwen Chu |  |  | "In the case of an MU-MIMO sequence". What is an MU-MIMO sequence? | use MU-MIMO PPDU instead of sequence |  | MAC | [6 empty] | 2012-07-10 22:08 | EDITOR
6678 | Simone Merlin | 188 | 3 | 9.28.3 | 137 | 37 | T | Y | 137.37 | 37 | 9.28.3 |  |  | Vish |  |  | Doesn't this paragraph repeat what already stated in the second byullet in previous pragraph? | remove redundancy |  | MU | [6 empty] | 2012-07-10 22:05 | EDITOR
6679 | Simone Merlin | 188 | 3 |  | 146 | 26 | T | Y | 146.26 | 26 |  |  |  | Yong Liu |  |  | "the maximum number of supported spatial streams according to the Rx Nss subfield value in the Operating Mode field of the most recently received Operating Mode Notification frame." Wht about the Notification Element? | add the element in the sentence as well |  | MAC | [6 empty] | 2012-07-10 22:29 | EDITOR
6680 | Simone Merlin | 188 | 3 | 8.4.1.48 | 50 | 50 | G | Y | 50.5 | 50 | 8.4.1.48 |  |  | Nihar |  |  | Background: The VHT Compressed Beamforming frame includes the VHT Compressed Beamforming Report (note the capital R) [field] and the MU Exclusive Beamforming Report [field]; the VHT Compressed Beamforming Report (note the capital R) [field] includes the VHT Compressed Beamforming Report information; the MU Exclusive Beamforming Report includes the MU Exclusive Beamforming Report information; moreover there is a VHT Compressed Beamforming report (note the small r and the absence of a qualifier such as field/frame/information), which is never explicitly defined, but it is used as if it was a container for the VHT Compressed Beamforming Report information and MU Exclusive Beamforming Report information.--- All of this makse logically sense (except for the missing explicit definition of the VHT Compressed Beamforming report), but the naming is likely to create headaches to the average reader (including myself). | Possible solutions in order of increasing complexity: 1) easiest: define the VHT Compressed Beamforming report; 1+2) give names that are not different only by the capital initial letter but rather help the poor reader. 3) say that the VHT Compressed Beamforming frame includes simply a VHT Compressed Beamforming Report field; the VHT Compressed Beamforming Report includes the VHT Compressed Beamforming Information and the MU Exclusive Beamforming Information (when present). this way there is no need to define VHT Compressed Beamforming report, and MU Exclusive Beamforming Report and the fragmetnation can be simply expressed in terms of the VHT Compressed Beamforming Report field. |  | MU | [6 empty] | 2012-07-10 21:53 | EDITOR
6681 | Simone Merlin | 188 | 3 | 9.28.3 | 139 | 27 | T | Y | 139.27 | 27 | 9.28.3 |  |  | Vish |  |  | "NOTE 1--If a STA fails to respond immediately to an MRQ". Tehre is no such a requirement as immediate response to an MRQ, so there canno be a failure | chang to: "NOTE 1--If a STA does not respond immediately to an MRQ ... " |  | MU | [6 empty] | 2012-07-10 22:05 | EDITOR
6699 | Simone Merlin | 188 | 3 | C.3 | 2133 |  | T | Y | 2133 |  | C.3 |  |  | Robert Stacey |  |  | Correction in dot11FragmentationThreshold. | "It is written by an external management entity. Changes take effect as soon as practical in the implementation. This attribute specifies the current maximum size, in octets, of the MPDU that may be delivered to the security encapsulation. This maximum size does not apply when an MSDU is transmitted using an HT-immediate or HTdelayed Block Ack agreement, or when an MSDU or MMPDU is carried in an AMPDU" ***that does not contain a VHT single MPDU*** |  | MAC | [6 empty] | 2012-07-10 22:12 | EDITOR
6666 | Vinko Erceg | 188 | 3 | 22.3.21 | 281 | 64 | T | N | 281.64 | 64 | 22.3.21 |  |  | Vinko Erceg |  |  | "the PHY shall decode VHT-SIG-B" but is this true only for MU capable devices? | Please clarify |  | PHY | [6 empty] | 2012-07-10 21:50 | EDITOR
6613 | Sigurd Schelstraete | 188 | 3 | 22.3.10.12 | 260 | 21 | T | N | 260.21 | 21 | 22.3.10.12 |  |  | Youhan Kim |  |  | Use of shall is not appropriate here. This looks more like a definition | Replace "shall be a non-HT duplicate" with "is a non-HT duplicate" |  | PHY | [6 empty] | 2012-07-10 21:50 | EDITOR
6420 | Mark RISON | 188 | 3 | 9.19.2.2a | 126 |  | T | Y | 126 |  | 9.19.2.2a |  |  | Allan Zhu, Liwen Chu |  |  | 8.6.3 does not require all the data frames to come from the same AC (see e.g. "Delayed Block Ack data" in Table 8-284), let alone things like control frames, which don't have an AC (see e.g. "ACK MPDU" in Table 8-284) | Delete the "In addition, each A-MPDU shall contain frames from the same TC of the same AC as defined in 8.6.3 (A-MPDU contents)." at line 24 and the NOTE at line 32. Extend NOTE 1 in 8.6.3 at 98.43 to give a forward reference to 9.19.2.2a |  | MAC | [6 empty] | 2012-07-10 22:08 | EDITOR
6599 | Sigurd Schelstraete | 188 | 3 | 22.3.8.2.5 | 232 | 31 | T | N | 232.31 | 31 | 22.3.8.2.5 |  |  | Liwen Chu |  |  | There should be no symbol index in r_VHT-LTF | Remove symbol index n from left-hand side of equation |  | PHY | [6 empty] | 2012-07-10 21:50 | EDITOR
6600 | Sigurd Schelstraete | 188 | 3 | 22.3.8.2.6 | 234 | 38 | T | N | 234.38 | 38 | 22.3.8.2.6 |  |  | Minho |  |  | VHT-SIG-B length is per user | Change APEP_LENGTH/4 to APEP_LENGTH_u/4 |  | PHY | [6 empty] | 2012-07-10 21:50 | EDITOR
6601 | Sigurd Schelstraete | 188 | 3 | 22.3.8.2.6 | 235 | 40 | T | N | 235.4 | 40 | 22.3.8.2.6 |  |  | Minho |  |  | When refering to short GI, use reference to value of GI_TYPE in TXVECTOR, rather than to field in VHT-SIG-A. | Change "value of the short GI field in VHT-SIG-A" to "value of the GI_TYPE field in TXVECTOR" |  | PHY | [6 empty] | 2012-07-10 21:50 | EDITOR
6602 | Sigurd Schelstraete | 188 | 3 | 22.3.9.1 | 238 | 16 | T | N | 238.16 | 16 | 22.3.9.1 |  |  | Eldad Perahia |  |  | Clarify: cyclic shifts should be applied for preamble and data symbols of NON_HT PPDU. | Add sentence "These shifts shall be applied to preamble and data fields" |  | PHY | [6 empty] | 2012-07-10 21:50 | EDITOR
6606 | Sigurd Schelstraete | 188 | 3 | 22.3.10.5.5 | 243 | 13 | T | N | 243.13 | 13 | 22.3.10.5.5 |  |  | Youhan | 12/0810r1 |  | The algorithm for calculating N_SYM,u is somewhat confusing. | Change description as follows: "Then, for each user u that uses LDPC coding in the MU PPDU, the final number of symbols in the Data field (N_SYM,u) shall be calculated as follows: Execute steps a) to d) in 20.3.11.7.5 with N_pld (Equation (20-35)) replaced with N_pld,u (Equation (22-62)) and N_avbits (Equation (20-36)) replaced with N_avbits,u (Equation (22-63)). N_SYM,u for that user shall then be equal to the value of N_SYM obtained at the end of step d) (Equation (20-41)), using these values. |  | PHY |  |  | Deferred by Yusuke's request. |  |  |  | 2012-07-14 17:45 | PHY
6607 | Sigurd Schelstraete | 188 | 3 | 22.3.10.5.5 | 243 | 24 | T | N | 243.24 | 24 | 22.3.10.5.5 |  |  | Youhan | 12/0810r1 |  | Value of N_avbits,u can be simplified | Replace with: "N_avbits,u = N_SYM_max_init N_CBPS,u" |  | PHY |  |  | Deferred by Yusuke's request. |  |  |  | 2012-07-14 17:45 | PHY
6608 | Sigurd Schelstraete | 188 | 3 | 22.3.10.5.5 | 243 | 36 | T | N | 243.36 | 36 | 22.3.10.5.5 |  |  | Youhan | 12/0810r1 |  | Replace "PPDU length" with "The number of symbols in the Data field" | See comment |  | PHY |  |  | Deferred by Yusuke's request. |  |  |  | 2012-07-14 17:45 | PHY
6609 | Sigurd Schelstraete | 188 | 3 | 22.3.10.5.5 | 243 | 51 | T | N | 243.51 | 51 | 22.3.10.5.5 |  |  | Youhan | 12/0810r1 |  | Correctly specify N_pld for MU as well | Replace "Npld shall be computed using Equation (22-57)" with "Npld shall be computed using Equation (22-57) for SU or Equation (22-62) for MU" |  | PHY |  |  | Deferred by Yusuke's request. |  |  |  | 2012-07-14 17:45 | PHY
6610 | Sigurd Schelstraete | 188 | 3 | 22.3.10.9.1 | 253 | 56 | T | N | 253.56 | 56 | 22.3.10.9.1 |  |  | Youhan Kim |  |  | Add range of index u to Equation (22-82) | Add "u=0, ..., N_u -1" |  | PHY | [6 empty] | 2012-07-10 21:50 | EDITOR
6640 | Vinko Erceg | 188 | 3 | 22.1.3.2 | 181 | 40 | T | N | 181.4 | 40 | 22.1.3.2 |  |  | Bo Sun |  |  | "with the below 6 GHz frequency bands excluding the 2.4 GHz frequency band" maybe it would be more precise to say 5 GHz band, below 6 GHz may mean also 2 Hz band. | As in comment |  | PHY | [6 empty] | 2012-07-10 21:50 | EDITOR
6612 | Sigurd Schelstraete | 188 | 3 | 22.3.10.9.2 | 254 | 51 | T | N | 254.51 | 51 | 22.3.10.9.2 |  |  | Youhan Kim |  |  | Troughout the paragraph starting at line 51, user index is missing from d' and d'' | Add user index |  | PHY | [6 empty] | 2012-07-10 21:50 | EDITOR
6634 | Robert Stacey | 188 | 3 |  | 125 | 8 | T | N | 125.08 | 8 | [6 empty] | Why do we need more than one example of a frame exchange sequence? The original "on receipt of an ACK" is also flawed since it is not a frame exchange sequence but a single frame receipt. | Remove edits and modify the original to read "..such as an ACK received in response to a QoS Data frame." |  | MAC | [6 empty] | 2012-07-10 22:29 | EDITOR
6614 | Sigurd Schelstraete | 188 | 3 | 22.3.10.12 | 260 | 23 | T | N | 260.23 | 23 | 22.3.10.12 |  |  | Youhan Kim |  |  | Is use of non-HT duplicate explicitly restricted to sending of control frames? If not, is it allowed to have data communication with another STA in "a part" (line 23) of the channel, which may or may not be the primary channel? | Clarify |  | PHY | [6 empty] | 2012-07-10 21:50 | EDITOR
6615 | Sigurd Schelstraete | 188 | 3 | 22.3.11.1 | 261 | 28 | T | N | 261.28 | 28 | 22.3.11.1 |  |  | Vish |  |  | Replace "transmit signal vector" with "combined transmit signal vector" | See Comment |  | MU | [6 empty] | 2012-07-10 22:31 | PHY
6616 | Sigurd Schelstraete | 188 | 3 | 22.3.11.4 | 262 | 44 | T | N | 262.44 | 44 | 22.3.11.4 |  |  | Vish |  |  | Use of "shall" looks more appropriate here | Change "group assignments have been established" with "group assignments shall have been established" |  | MU | [6 empty] | 2012-07-10 22:31 | PHY
6619 | Sigurd Schelstraete | 188 | 3 | 22.3.19 | 273 | 22 | T | N | 273.22 | 22 | 22.3.19 |  |  | Vinko Erceg |  |  | As written, this requirement may be impossible to satisfy. There should be two separate requirements: - number of SS equal to number of Tx antennas - number of input ports of DUT equal to this number The second is a requirement on the DUT, not the number of SS | Change sentence to: "The number of spatial streams under test shall be equal to the number of utilized transmitting STA antenna (output) ports. The number of utilized Device under Test input ports shall be equal to this number of spatial streams" |  | PHY | [6 empty] | 2012-07-10 21:50 | EDITOR
6620 | Sigurd Schelstraete | 188 | 3 | 22.3.19.3 | 275 | 14 | T | N | 275.14 | 14 | 22.3.19.3 |  |  | Vinko Erceg |  |  | The results of nonadjacent channel rejection will be different depending on whether the center frequency of the interfering channel is put at 2 x W or more that that. It should be clear which value to use here. | Change "2 x W or more" to "2 x W" |  | PHY | [6 empty] | 2012-07-10 21:50 | EDITOR
6621 | Sigurd Schelstraete | 188 | 3 | 22.3.20 | 278 | 17 | T | N | 278.17 | 17 | 22.3.20 |  |  | Vinko Erceg |  |  | NOTE 1 states that VHT Training symbols are per user. This is not correct. | Delete reference to VHT Training symbol in current text. Add new sentence "The VHT Training symbols are a function of the total number of users" |  | PHY | [6 empty] | 2012-07-10 21:50 | EDITOR
6622 | Sigurd Schelstraete | 188 | 3 | 22.2.30 | 278 | 60 | T | N | 278.6 | 60 | 22.2.30 |  |  | Vinko Erceg |  |  | Typo | Change "data passed frmo" to "data is passed from" |  | PHY | [6 empty] | 2012-07-10 21:50 | EDITOR
6624 | Sigurd Schelstraete | 188 | 3 | 22.3.21 | 282 | 25 | T | N | 282.25 | 25 | 22.3.21 |  |  | Vinko Erceg |  |  | Equation (22-104) uses "L_LENGTH". This is not defined for VHT-format PPDUs (see RXVECTOR) | Either explicitly refer to bits in L-SIG or make L_LENGTH part of RXVECTOR |  | PHY | [6 empty] | 2012-07-10 21:50 | EDITOR
6626 | Sigurd Schelstraete | 188 | 3 | 22.4.4 | 291 | 42 | T | N | 291.42 | 42 | 22.4.4 |  |  | Eldad Perahia |  |  | As a maximum value, aCCAMidTime should have a well-defined value | Change "<25" to "25" |  | PHY | [6 empty] | 2012-07-10 21:50 | EDITOR
6630 | Robert Stacey | 188 | 3 | 10.22.1 | 156 | 28 | T | N | 156.28 | 28 | 10.22.1 |  |  | James Wang |  |  | HT BSS is undefined | "A STA associated with an HT or VHT AP shall use as its primary channel the channel indicated by the Primary Channel field in the HT Opeation element." |  | MAC | [6 empty] | 2012-07-10 22:29 | EDITOR
6702 | Simone Merlin | 188 | 3 | 9.31.5 | 145 | 53 | T | Y | 145.53 | 53 | 9.31.5 |  |  | Yong Liu |  |  | A VHT NDP Announcement frame with more than one STA Info field shall not carry an HT variant HT Con- trol field, unless all the STAs listed in the AID field of the STA Info fields have set +HTC-HT Support to 1 in the HT Extended Capabilities field. conflicts with the paragraph earlier in the section P145L8 A VHT beamformer shall not transmit either a VHT NDP Announcement+HTC frame or a Beamforming Re- port Poll+HTC frame that contains an HT variant HT Control field. | remove the sentence: A VHT NDP Announcement frame with more than one STA Info field shall not carry an HT variant HT Con- trol field, unless all the STAs listed in the AID field of the STA Info fields have set +HTC-HT Support to 1 in the HT Extended Capabilities field |  | MU | [6 empty] | 2012-07-10 22:06 | EDITOR
6611 | Sigurd Schelstraete | 188 | 3 | 22.3.10.9.2 | 254 | 28 | T | N | 254.28 | 28 | 22.3.10.9.2 |  |  | Youhan Kim |  |  | Equation (22-83) is exact copy of Equation (22-82). There is no need to repeat it here. | Delete Equation (22-83) |  | PHY | [6 empty] | 2012-07-10 21:50 | EDITOR
6834 | kaiying Lv | 188 | 3 | 9.31.5 | 145 | 2 | T | Y | 145.02 | 2 | 9.31.5 |  |  | Yong Liu |  |  | The statement "A VHT NDP shall only be transmitted SIFS after a VHT NDP Announcement frame" is duplicated and redundant at P145L11. | Remove the redundant description. |  | MU | [6 empty] | 2012-07-10 22:06 | EDITOR
6700 | Simone Merlin | 188 | 3 | C.3 | 2133 |  | T | Y | 2133 |  | C.3 |  |  | Robert Stacey |  |  | For dot11RTSThreshold, 11n increased the default value to max possible aggregate size 65536 to avoid RTS-CTS overhead. Now for 11ac the max aggregate can be 1048575 and therefore it might be good if default value, which is 32 bit integer, can be set to 1048576 to avoid rts/cts when aggregate > 64k Also small correction in dot11FragmentationThreshold. | dot11RTSThreshold OBJECT-TYPE SYNTAX Unsigned32 (0..65536 CHANGE TO 1048576) |  | MAC | [6 empty] | 2012-07-10 22:12 | EDITOR
6815 | Matthew Fischer | 188 | 3 | 22 |  |  | T | N | 180.05 |  | 22 |  |  | Eldad Perahia |  |  | Clarify definition of "u" at the beginning of clause 22. Based on 22.3.11.4 (Group ID), my understanding is that "u", the user index used throughout clause 22, should correspond to the "User Position in Group ID" field in the group ID management frame. Is this correct? The definition of "u" should be explicitly noted at the beginning of clause 22 instead of forcing the reader to go all the way to 22.3.11.4. And a consistent definition should be used throughout clause 22, including in Table 22-1. | As in comment |  | PHY | [6 empty] | 2012-07-10 21:50 | EDITOR
6816 | Matthew Fischer | 188 | 3 | 22.2 | 189 | 25 | T | Y | 189.25 | 25 | 22.2 |  |  | Reza |  |  | Clarify whether or not NUM_USERS includes users in the group ID but with zero space-time streams. | As in comment |  | PHY | [6 empty] | 2012-07-10 21:50 | EDITOR
6819 | kaiying Lv | 188 | 3 | 9.19.2.2a | 126 | 38 | T | Y | 126.38 | 38 | 9.19.2.2a |  |  | Allan Zhu, Liwen Chu |  |  | In 11aa, there are two more ACs defined. So there should be six AC(s) in all in 11ac | Revise the spec accordingly. |  | MAC | [6 empty] | 2012-07-10 22:08 | EDITOR
6821 | kaiying Lv | 188 | 3 | 9.19.2.4 | 129 | 29 | T | Y | 129.29 | 29 | 9.19.2.4 |  |  | Allan Zhu, Liwen Chu |  |  | The rule here "The channel width obtained for a TXOP is the bandwidth of the response to the initial frame if the initial frame has a signaling TA and requires a response." is conflicting with another one in P129L50, which says the bandwidth is determined by the initial frame in the first non-HT duplicate frame exchange, not by the response frame. | revised P129 L28~L30, and make it consistent with the following text in this subclause. |  | MAC | [6 empty] | 2012-07-10 22:08 | EDITOR
6824 | kaiying Lv | 188 | 3 | 9.28.3 | 138 | 31 | T | Y | 138.31 | 31 | 9.28.3 |  |  | Vish |  |  | The statement "In an MFB response solicited by an MRQ that was carried in a VHT NDP Announcement frame, the MFB shall be computed based on the VHT NDP following the VHT NDP Announcement frame." was redundant with P137L10 " in the case of a VHT NDP Announcement carrying the MRQ, based on the subsequent VHT NDP......" | Remove this sentence. |  | MU | [6 empty] | 2012-07-10 22:05 | EDITOR
6826 | kaiying Lv | 188 | 3 | 9.28.3 | 138 | 54 | T | Y | 138.54 | 54 | 9.28.3 |  |  | Vish |  |  | P138L43 states that "If the MFB is in the same MPDU as a VHT Compressed Beamforming frame", while P138L54 states that "For unsolicited MFB that is not in the same PPDU as a VHT Compressed Beamforming frame". Please clarify whether to use MPDU or PPDU to make the statements consistent. | Please clarify whether to use MPDU or PPDU to make both statements consistent. |  | MU | [6 empty] | 2012-07-10 22:05 | EDITOR
6827 | kaiying Lv | 188 | 3 | 9.28.3 | 138 | 63 | T | Y | 138.63 | 63 | 9.28.3 |  |  | Vish |  |  | the same description has been expressed in above paragraph from line 54 of the same page | Remove this paragraph. |  | MU | [6 empty] | 2012-07-10 22:05 | EDITOR
6828 | kaiying Lv | 188 | 3 | 9.28.3 | 139 | 6 | T | Y | 139.06 | 6 | 9.28.3 |  |  | Vish |  |  | It is not correct to use the variant "NSTS" here. The variant "NSTS" is defined in section 22.3.10.11.1 to indicates the number of space-time streams in a VHT SU PPDU. While here the intention is to indicate the value of N_STS field in an MFB. | Replace "NSTS" with "N_STS" and add clarification that "N_STS is the value of N_STS subfield". |  | MU | [6 empty] | 2012-07-10 22:05 | EDITOR
6829 | kaiying Lv | 188 | 3 | 9.28.3 | 139 | 8 | T | Y | 139.08 | 8 | 9.28.3 |  |  | Vish |  |  | It is not correct to use the variant "NSTS,u" here. The variant "NSTS,u" is defined in section 22.3.10.11.1 to indicates the number of space-time streams for user u in a VHT MU PPDU. While here the intention is to indicate the value of N_STS field in an MFB for user u. | Change to: "If the MFB is based on measurement to user u's streams in an MU PPDU, the first N_STS space-time streams correspond to columns Mu + 1,..,Mu + N_STS of the spatial mapping matrix Q, (Mu are defined in 22.3.10.11.1 (Transmission in VHT format)) and N_STS is the value of N_STS subfield". |  | MU | [6 empty] | 2012-07-10 22:05 | EDITOR
6811 | Matthew Fischer | 188 | 3 | 9.7.10 | 116 | 61 | T | Y | 116.61 | 61 | 9.7.10 | [5 empty] | "sent to a non-VHT STA" - is this the correct verb? Is an RTS frame that is addressed to a VHT STA, but intended to be received by a non-VHT STA for protection purposes "sent to a non-VHT STA" - that non-VHT STA received it, so it must have been sent to it. | Consider changing "sent" to "addressed" - I think that there are quite a few instances of this sentence structure within this subclause and in 9.7 in general. |  | MAC | [6 empty] | 2012-07-10 22:29 | EDITOR
6833 | kaiying Lv | 188 | 3 | 9.31.5 | 145 | 48 | G | Y | 145.48 | 48 | 9.31.5 |  |  | Yong Liu |  |  | It should be "a VHT". | as comment |  | MU | [6 empty] | 2012-07-10 22:06 | EDITOR
6810 | Matthew Fischer | 188 | 3 | 10.39.1 | 161 | 29 | T | Y | 161.29 | 29 | 10.39.1 |  |  | Eric Wong |  |  | Something is terribly, terribly wrong with this paragraph. | I cant discern the intended meaning of the following paragraph to correct it. |  | MAC | [6 empty] | 2012-07-10 22:29 | EDITOR
6835 | kaiying Lv | 188 | 3 | 9.31.5 | 145 | 24 | T | Y | 145.24 | 24 | 9.31.5 |  |  | Yong Liu |  |  | The statement "An example of the VHT sounding protocol with a single VHT beamformee is shown in Figure 9-41a" is logically unrelated with the rest of the same paragraph, | Move this statement and Figure 9-41a to the end of the following paragraph. |  | MU | [6 empty] | 2012-07-10 22:06 | EDITOR
6839 | kaiying Lv | 188 | 3 | 9.7.6.6 | 110 | 44 | G | Y | 110.44 | 44 | 9.7.6.6 |  |  | Kaiying |  |  | the "signaling TA" is repaced with "bandwidth signaling TA" | change all the "signaling TA" to "bandwidth signaling TA" in the draft. |  | MAC | [6 empty] | 2012-07-10 22:29 | EDITOR
6841 | Shusaku Shimada | 188 | 3 | 9.17a | 127 | 58 | G | N | 127.58 | 58 | 9.17a |  |  | Simone Merlin |  |  | Implication of "The partial AID can be used for power saving." should be clarified by any reference to subclause number if exist. My apology that this is missed to include at previous LB comment. | Append any refered subclause number or eliminate this sentense. |  | MAC | [6 empty] | 2012-07-10 22:17 | EDITOR
6842 | Matthew Fischer | 188 | 3 | 22.3.18.4.4 | 272 | 57 | T | Y | 272.57 | 57 | 22.3.18.4.4 |  |  | Vinko Erceg |  |  | After step c) the following is missing which was part of the 11n specification:"d) The frame shall be derotated according to estimated frequency offset." | As in comment |  | PHY | [6 empty] | 2012-07-10 21:50 | EDITOR
6843 | Matthew Fischer | 188 | 3 | 22.3.18.4.2 | 271 | 28 | T | Y | 271.28 | 28 | 22.3.18.4.2 |  |  | Vinko Erceg |  |  | It should be clarified that if 20 MHz mask is used for a 20in40 MHz or 20in80 MHz transmission (and similarly 40 MHz mask for a 40in80 MHz transmission), then it is ok to ignore the LO leakage when applying the spectral mask requirements. | As in comment |  | PHY | [6 empty] | 2012-07-10 21:50 | EDITOR
6844 | Matthew Fischer | 188 | 3 | 22.3.21 | 281 | 64 | T | Y | 281.64 | 64 | 22.3.21 |  |  | Vinko Erceg |  |  | "the PHY shall decode VHT-SIG-B" but is this true only for MU capable devices? | Please clarify |  | PHY | [6 empty] | 2012-07-10 21:50 | EDITOR
6845 | Matthew Fischer | 188 | 3 | 22.3.21 | 283 | 25 | T | Y | 283.25 | 25 | 22.3.21 |  |  | Vinko Erceg |  |  | Write "VHT-SIG CRC field is.." instead of "VHT-SIG-B CRC field is.." T | As in comment |  | PHY | [6 empty] | 2012-07-10 21:50 | EDITOR
6846 | Matthew Fischer | 188 | 3 | 22.3.21 | 283 | 25 | T | Y | 283.25 | 25 | 22.3.21 |  |  | Vinko Erceg |  |  | Describe what happens when VHT-SIG-B CRC field is not checked. | As in comment |  | PHY | [6 empty] | 2012-07-10 21:50 | EDITOR
6852 | Ahmadreza Hedayat | 188 | 3 | 9.7.6.1 | 106 | 50 | T | N | 106.5 | 50 | 9.7.6.1 |  |  | Reza |  |  | The static/dynamic-BW capability that is available with non-HT RTS/CTS is not availabe for VHT RTS/CTS. | Specify what VHT-RTS/CTS-senders should expect rearding the static/dynamic-BW capability of the other STA. |  | MAC | [6 empty] | 2012-07-11 21:20 | MAC
6853 | Jae Seung Lee | 188 | 3 | 8.4.2.71.5 | 644 | 50 | T | N | 644.5 | 50 | 8.4.2.71.5 |  |  | Yongho Seok |  |  | Power Save Mode subelement in the Diagnostic Information subelement includes Power Save Mode field. The Power Save Mode definition is in Table 8-147 : Power Save Mode definition (IEEE 802.11 REVmb 2012), but TXOP Power Save is not included in the table | Add TXOP Power Save in the Table 8-147. |  | MAC | [6 empty] | 2012-07-10 22:00 | EDITOR
6854 | Jae Seung Lee | 188 | 3 | 10.2.1.4a | 150 | 38 | T | N | 150.38 | 38 | 10.2.1.4a |  |  | Sandhya |  |  | It is not clear from the text whether TXOP Power Save can be used in Mesh STAs or not. It is not explicitly stated in the text | Specify explicitly whether TXOP Power Save is allowed in Mesh STA or not |  | MAC | [6 empty] | 2012-07-10 22:29 | EDITOR
6831 | kaiying Lv | 188 | 3 | 9.31.5 | 145 | 52 | T | Y | 145.52 | 52 | 9.31.5 |  |  | Yong Liu |  |  | The sentence here is not in consistance with the rule at pgl45/ln7 which reads "A VHT beamformer shall not transmit either a VHT NDP Announcement+HTC frame or a Beamforming Report Poll+HTC frame that contains an HT variant HT Control field." | Clarify if a VHT NDP Announcement frame or a Beamforming Report Poll frame can contain an HT variant HT Control field. |  | MU | [6 empty] | 2012-07-10 22:06 | EDITOR
6768 | David Hunter | 188 | 3 | 9.19.2.5 | 130 | 44 | T | Y | 130.44 | 44 | 9.19.2.5 |  |  | Allan Zhu, Liwen Chu |  |  | Where did this "802.11-2012" text come from? The real 802.11-2012 has "0" in place of "zero" on this line. Same on line 23 of the next page. | Update the included 'legacy 2012 text' to the actual 802.11-2012 text. |  | MAC | [6 empty] | 2012-07-10 22:08 | EDITOR
6595 | Sigurd Schelstraete | 188 | 3 | 22.3.8.2.3 | 226 | 64 | T | N | 226.64 | 64 | 22.3.8.2.3 |  |  | Minho |  |  | The uncoded bits of VHT-SIG-A1 and VHT-SIG-A2 don't exactly corresponds to "symbols" | Change "symbols" to "blocks of bits" |  | PHY | [6 empty] | 2012-07-10 21:50 | EDITOR
6703 | Simone Merlin | 188 | 3 | 10.39.1 | 158 | 12 | T | Y | 158.12 | 12 | 10.39.1 |  |  | Eric Wong |  |  | "A VHT STA sets the Rx MCS Bitmask of the Supported MCS Set field of its HT Capabilities element according to the setting of the Rx MCS Map subfield of the VHT Supported MCS Set field of its VHT Capabilities element as follows: for each subfield Max MCS For n SS, , of the Rx MCS Map field with a value other than 3 (no support for that number of spatial streams), the STA shall indicate support for MCSs 8(n-1) to 8(n-1)+7 in the Rx MCS Bitmask, where n is the number of spatial streams." Based on this shall rule, the rules in 9.7.11.3 would not be allowed. | remove the contraddiction |  | MAC | [6 empty] | 2012-07-10 22:29 | EDITOR
6704 | Simone Merlin | 188 | 3 | 10.39.1 | 160 | 5 | T | Y | 160.05 | 5 | 10.39.1 |  |  | Eric Wong |  |  | "When announcing a switch to a 40 MHz operating bandwidth using the Channel Switch Announcement element in a Beacon or Probe Response frame, then the Wide Bandwidth Channel Switch subelement shall also be present in the Channel Switch Wrapper element in the same frame." IF the wrapper is present | add condition |  | MAC | [6 empty] | 2012-07-10 22:29 | EDITOR
6705 | Simone Merlin | 188 | 3 | 9.19.2.5 | 130 | 62 | T | Y | 130.62 | 62 | 9.19.2.5 |  |  | Allan Zhu, Liwen Chu |  |  | This paragraph that provides piggybacked ACs with unfair statistical advantage: "In event d) above, if the EDCAD(s) of the lower priority AC(s) can share the TXOP with the winning AC, the one or more secondary ACs shall keep their CW[AC]s and backoff timer values unchanged before trans- mitting in a TXOP." An internal collision provides feedback to the internally colliding secondary AC that the medium is busy and that the average backoff should increase (which is good, because it reduces subsequent collisions). The secondary AC is allowed to transmit anyway, because this is the intent of TXOP piggybacking and I agree with it, but the feedback into the backoff mechanism should not be affected by the piggybacking. If this were the case, the secondary AC would gain statistical advantage of piggybacking, which is not the intent of piggybacking, and which provides the secondary AC with unfair gain relative to the same AC at a different STA that does not have a stream on which to piggyback. EDCA was designed to (as much as possible) provide fair access to ACs irrespective of traffic from other ACs at a STA. In other words, traffic at a specific AC at a STA should not "help" other ACs at that STA, at least not in a statistical sense. Therefore, this item should be removed. Related insertions on P131L14 and P131L16 must be deleted as well. | Delete paragraph on P130L62 and related insertions on P131L14 and P131L16. |  | MAC | [6 empty] | 2012-07-10 22:08 | EDITOR
6738 | David Hunter | 188 | 3 | 8.4.2.10 | 69 | 27 | T | Y | 69.27 | 27 | 8.4.2.10 |  |  | Yongho Seok |  |  | The sentence stating the minimum length of the Country element is lost. | Either undelete that sentence and insert "Country" before "element" in it, or state that fact elsewhere. |  | MAC | [6 empty] | 2012-07-10 22:00 | EDITOR
6741 | David Hunter | 188 | 3 | 8.4.2.165 | 86 | 38 | T | Y | 86.38 | 38 | 8.4.2.165 |  |  | Yongho Seok |  |  | What is the unexplained "Zero or one" above some of the field blocks? This is a non-standard format whose contents need to be expressed in some other way -- such as normative text that expresses these are optional fields. | Delete these words and add a statement that these three fields are optional. |  | MAC | [6 empty] | 2012-07-10 22:00 | EDITOR
6752 | David Hunter | 188 | 3 | 9.12.2 | 117 | 39 | T | Y | 117.39 | 39 | 9.12.2 |  |  | Eric Wong |  |  | "in the DMG Capabilities element." loses the requirement that this element has to be from the intended receiver. | Replace "element." with "element received from the intended receiver." |  | MAC | [6 empty] | 2012-07-10 22:29 | EDITOR
6753 | David Hunter | 188 | 3 | 9.12.2 | 117 | 44 | T | Y | 117.44 | 44 | 9.12.2 |  |  | Eric Wong |  |  | "NOTE--The restriction limits": what restriction? The immdediately preceding sentence was about MaxTime on the medium. That is what restricts the length to 4095? Doubt that. | Replace "The restriction" to something that refers specifically to which restriction. |  | MAC | [6 empty] | 2012-07-10 22:29 | EDITOR
6754 | David Hunter | 188 | 3 | 9.12.2 | 117 | 46 | T | Y | 117.46 | 46 | 9.12.2 |  |  | Eric Wong |  |  | Removal of this NOTE about the scope of the A-MPDU length is removal of a helpful note about HT implementations. | Instead of removing this note, specify it as applying to HT transmissions and supplement that with relevant material about the scope of the A-MPDU length in VHT implementations. |  | MAC | [6 empty] | 2012-07-10 22:29 | EDITOR
6755 | David Hunter | 188 | 3 | 9.12.3 | 117 | 56 | T | Y | 117.56 | 56 | 9.12.3 |  |  | Eric Wong |  |  | Deletion of "HT STA and a DMG" from this requirement opens this requirement to all IEEE 802.11 implementations, even pre-HT legacy. This change is not within the scope of 11ac. | Instead of deleting "An HT STA and a DMG STA", replace it with "HT, VHT and DMG STAs". |  | MAC | [6 empty] | 2012-07-10 22:29 | EDITOR
6812 | Matthew Fischer | 188 | 3 | 9.7.11.2 | 114 | 52 | T | Y | 114.52 | 52 | 9.7.11.2 | [5 empty] | Probably just whining by this point, but are we slipping, un-announced, into pseudo-code? Can one say "else" outside of the context of computer code, without including "or" in front of it? | Examine at least three scripts from each of the last seven decades from mobster movies that were made in the USA, to determine if any of the characters in those films uses "else" without "or" as in, for example, "You'd bettuh pay up, else you'll be swimming wit da fishes!" - If "or else" is good enough for Tony and da boys, it's good enough for 802.11. But wait, actually, I think that "or else" allows a choice, which is inappropriate here in the draft, so a better correction is to change "else, if" to "otherwise, if" - and oh, looky, the last bullet item begins with "otherwise", so I think that we're on da right track! |  | MAC | [6 empty] | 2012-07-10 22:29 | EDITOR
6767 | David Hunter | 188 | 3 | 9.19.2.1 | 125 | 59 | T | Y | 125.59 | 59 | 9.19.2.1 |  |  | Allan Zhu, Liwen Chu |  |  | "in the sense that" does not belong in a normative statement. | Replace "in the sense that they" with "that". |  | MAC | [6 empty] | 2012-07-10 22:08 | EDITOR
6701 | Simone Merlin | 188 | 3 | 9.7.6.4 | 107 | 15 | T | Y | 107.15 | 15 | 9.7.6.4 | [5 empty] | "STA. A frame that is carried in an VHT PPDU shall be transmitted by the STA using an MCS supported by the receiver STA, as reported in the VHT Supported MCS field in the VHT Capabilities element from that STA. When the supported rate set of the receiving STA or STAs is not known, the transmitting STA shall transmit using an MCS in the BSSBasicMCSSet parameter." when not known, why not allow the VHT BSSBasicMCSSet set aslo, as in P105L58? | allow VHT BSSBasicMCSSet |  | MAC | [6 empty] | 2012-07-10 22:29 | EDITOR
6769 | David Hunter | 188 | 3 | 9.19.2.5 | 131 | 20 | T | Y | 131.2 | 20 | 9.19.2.5 |  |  | Allan Zhu, Liwen Chu |  |  | Where did this "802.11-2012" text come from? These paragraphs don't look anything like the 802.11-2012 text -- see page 879. | Update the included 'legacy 2012 text' to the actual 802.11-2012 text. |  | MAC | [6 empty] | 2012-07-10 22:08 | EDITOR
6779 | David Hunter | 188 | 3 | 10.15.12 | 155 | 47 | T | Y | 155.47 | 47 | 10.15.12 | [5 empty] | It is not clear whether "is not required" is a "may" or not. | Replace "is not required to" with "might not" -- or replace "A VHT STA is not required to perform any of the" with "The" and on line 48 replace "Request." with "Request is optional in VHT STAs." |  | MAC | [6 empty] | 2012-07-10 22:29 | EDITOR
6781 | David Hunter | 188 | 3 | 10.39.1 | 160 | 15 | T | Y | 160.15 | 15 | 10.39.1 |  |  | Eric Wong |  |  | It is not clear whether "is not required" is a "may" or not. | Replace "not required" with "optional". |  | MAC | [6 empty] | 2012-07-10 22:29 | EDITOR
6784 | David Hunter | 188 | 3 | 22.3.8.2.3 | 224 | 40 | T | Y | 224.4 | 40 | 22.3.8.2.3 |  |  | Minho |  |  | What does "NSTS sets to 0 where x is" mean? | Replace "NSTS sets to 0 where x is" with "NSTS is 0 when x is". |  | PHY | [6 empty] | 2012-07-10 21:50 | EDITOR
6786 | David Hunter | 188 | 3 | 22.3.19.3 | 275 | 21 | T | Y | 275.21 | 21 | 22.3.19.3 |  |  | Vinko Erceg |  |  | "must" is a term that is specifically deprecated in IEEE standards. | Replace "must" with "shall" on both lines 21 and 29. |  | PHY | [6 empty] | 2012-07-10 21:50 | EDITOR
6787 | David Hunter | 188 | 3 | C.3 | 340 | 33 | T | Y | 340.33 | 33 | C.3 |  |  | Robert Stacey |  |  | "must" is a term that is specifically deprecated in IEEE standards. | Replace "must have" with "has". |  | MAC | [6 empty] | 2012-07-10 22:12 | EDITOR
6789 | Minho Cheong | 188 | 3 | 9.28.3 | 137 | 52 | T | N | 137.52 | 52 | 9.28.3 |  |  | Vish |  |  | It is a little uncertain in the description how to get average SNR value, between genemetric mean (summuation in decibels) and arithmetic mean (summation in original numbers). This uncertainty also lies in the description of SNR value in compressed V feedback. FYI, average SNR value for CSI (only in 11n) was derived by arithmetic mean. | clearer description is needed |  | MU | [6 empty] | 2012-07-10 22:05 | EDITOR
6790 | Matthew Fischer | 188 | 3 | 8.3.1.9 | 40 | 1 | T | Y | 40.01 | 1 | 8.3.1.9 |  |  | Matt Fischer |  |  | The highest indicated modulation and stream combinations result in phy rates that will reduce throughput efficiency to exceedingly low levels if the maximum block ack window size is not allowed to increase beyond the existing 64. See rejected comment from LB187 CID 4910. | Increase the maximum allowed MPDUs in the Block Ack frame to 256 by creating a new form of Block Ack. |  | MU | [6 empty] | 2012-07-10 21:55 | EDITOR
6797 | Matthew Fischer | 188 | 3 | 8.4.1.48 | 50 | 62 | T | Y | 50.62 | 62 | 8.4.1.48 |  |  | Nihar |  |  | "portions of this" - the antecedent is a bit ambiguous | Please reword the sentence to clarify the meaning of "this" |  | MU | [6 empty] | 2012-07-10 21:53 | EDITOR
6803 | Matthew Fischer | 188 | 3 | 9.19.2.2 | 125 | 60 | T | Y | 125.6 | 60 | 9.19.2.2 |  |  | Allan Zhu, Liwen Chu |  |  | Does the response include the SIFS or only the response frame itself? | Please clarify. |  | MAC | [6 empty] | 2012-07-10 22:08 | EDITOR
6809 | Matthew Fischer | 188 | 3 | 9.7.6.1 | 106 | 9 | T | Y | 106.09 | 9 | 9.7.6.1 | [5 empty] | I am willing to accept nearly 100% of the blame for having created this situation and I am 100% unhappy with it and have been hating myself ever since I noticed what it looks like once the edits have been executed. In D3.0, we now have the following three terms: single MPDU, A-MPDU and VHT single MPDU. Two of them look very similar, but they are the wrong two. | Throughout the document, rename "VHT single MPDU" to "VHT single MPDU A-MPDU" and use "non-A-MPDU" whenever you want to refer to a PPDU that contains no MPDU delimiters - I don't know if this is the best solution, but it makes the name of this thing more similar to the name of the other thing of the three similarly-named things that this thing more closely resembles in construct and it is 8:58 PM EST on June 25, 2012 so that is everything that you are going to hear about this thing for now... (I'm lying about the time) - or whatever... |  | MAC | [6 empty] | 2012-07-10 22:29 | EDITOR
6759 | David Hunter | 188 | 3 | 9.12.7 | 120 | 41 | T | Y | 120.41 | 41 | 9.12.7 |  |  | Eric Wong |  |  | It is not the field that is nonzero or not, but the value of the field. Also, values of numeric fields are clearer when written as numerals. | Replace the first two sentences with: "The EOF field in an A-MPDU subframe may be set to 1 when the value of the subframe's MPDU Length field is not 0 and that is the only A-MPDU subframe whose MPDU Length field is not 0 in an A-MPDU carried in a VHT PPDU. The EOF field in each A-MPDU subframe shall be set to 1 when that subframe is not the only A-MPDU subframe in the A-MPDU whose MPDU Length field value is 0." |  | MAC | [6 empty] | 2012-07-10 22:29 | EDITOR
6499 | Mark RISON | 188 | 3 | 22.3.8.2.6 | 234 | 32 | T | Y | 234.32 | 32 | 22.3.8.2.6 |  |  | Minho |  |  | The 40 MHz MU VHT-SIG-B Length field size does not allow a PPDU duration of 5.46 ms | Add ", or slightly less for 40 MHz MU format," after the closing parenthesis in "NOTE--Varying the VHT-SIG-B Length field size ensures that a consistent maximum PPDU duration of approximately 5.46 ms (the maximum PPDU duration from the L-SIG field) is maintained across all channel widths with both SU and MU formats." |  | PHY | [6 empty] | 2012-07-10 21:50 | EDITOR
6477 | Mark RISON | 188 | 3 | 22.3.8.2.6 | 234 |  | T | Y | 234 |  | 22.3.8.2.6 |  |  | Minho |  |  | Since the maximum useful pre-EOF pad PSDU size is 2**20-1 octets, you can't need more than 19 bits to represent this. The rejection to CID 4703 refers to 11/609r5 as the justification for the extra two bits. However, the only justification given there is "Bigger PHY layer maximal PSDU length makes future extention easier." This is not a valid justification as (a) there is no problem extending the field in the future if there are reserved bits after it and (b) none of the other lengths have "future extension" padding | In the penultimate column of Table 22-14, change the Length field to read "B0-B18 (19)" and the Reserved field to read "B19-B22 (4)" |  | PHY | [6 empty] | 2012-07-10 21:50 | EDITOR
6480 | Mark RISON | 188 | 3 |  |  |  | T | Y | 116.23 | [7 empty] | A VHT STA is an HT STA. Saying "HT or VHT STA" implies that in places where only "HT STA" is written, VHT STAs are not covered | Change "HT or VHT STA" to "HT STA" at 116.23, 118.3, 121.37, 121.48, 128.28, 128.38, 128.40, 260.22. Also fix 118.21 |  | MAC | [6 empty] | 2012-07-10 22:29 | EDITOR
6484 | Mark RISON | 188 | 3 | 9.9 | 116 | 3 | T | Y | 116.03 | 3 | 9.9 |  |  | Vish |  |  | The terminology is variant, not format | Change "HT or VHT format" to "HT or VHT variant" |  | MAC | [6 empty] | 2012-07-10 22:29 | EDITOR
6486 | Mark RISON | 188 | 3 |  |  |  | T | Y | [5 empty] | Mark Rison |  |  | Several issues have been raised (see e.g. CIDs 4113, 4677, 5034) regarding coex/fairness/error behaviour. These need to be addressed to ensure VHT does not cause problems in the field | Address the coex/fairness/error behaviour issues raised |  | COEX | [6 empty] | 2012-07-10 22:15 | EDITOR
6487 | Mark RISON | 188 | 3 |  |  |  | T | Y | 281.42 |  | 22.3.21 |  |  | Vinko Erceg |  |  | "a value not following Equation (22-20)" is strange. How does a value follow an equation? | Add ", i.e. one which isn't a multiple of 3" |  | PHY | [6 empty] | 2012-07-10 21:50 | EDITOR
6488 | Mark RISON | 188 | 3 | 22.3.8.1.4 | 221 | 44 | T | Y | 221.44 | 44 | 22.3.8.1.4 |  |  | Minho |  |  | The resolution to CID 5311 makes no sense. There can be no "slight error" in TXTIME as this is defined by a mathematical equation with exact inputs, not a measurement. The ceiling function in equation 22-20 is indeed quite superfluous | Replace the ceiling brackets with parenthese |  | PHY | [6 empty] | 2012-07-10 21:50 | EDITOR
6491 | Mark RISON | 188 | 3 | 22.3.21 | 281 |  | T | Y | 281 |  | 22.3.21 |  |  | Vinko Erceg |  |  | The use of PMD_RCPI.ind, PMD_CHAN_MAT.ind and PMD_CBW.ind is not described in the textual walk-through in 22.3.21 | Add suitable text to walk-through |  | PHY | [6 empty] | 2012-07-10 21:50 | EDITOR
6492 | Mark RISON | 188 | 3 | 22.3.21 | 285 |  | T | Y | 285 |  | 22.3.21 |  |  | Vinko Erceg |  |  | The use of PMD_RCPI.ind, PMD_CHAN_MAT.ind and PMD_CBW.ind is not described in the state machine in 22.3.21 | Add suitable material to figure 22-35 |  | PHY | [6 empty] | 2012-07-10 21:50 | EDITOR
6493 | Mark RISON | 188 | 3 | 8.4.2.160 | 81 | 49 | T | Y | 81.49 | 49 | 8.4.2.160 |  |  | Yongho Seok |  |  | An MCS indicated as supported in the MCS map might also not be valid due to a HSDR constraint | Mention HSDR in the NOTE |  | MAC | [6 empty] | 2012-07-10 22:00 | EDITOR
6494 | Mark RISON | 188 | 3 | 10 |  |  | T | Y | 155.02 |  | 10 |  |  | Eric Wong |  |  | Are the rules in 10.15.3.2 on scanning requirements for a 20/40 MHz BSS required of a VHT AP operating a 20/40 MHz BSS? If so, is there a conflict with 10.38? | Resolve any conflict |  | MAC | [6 empty] | 2012-07-10 22:29 | EDITOR
6597 | Sigurd Schelstraete | 188 | 3 | 22.3.8.2.3 | 227 | 8 | T | N | 227.08 | 8 | 22.3.8.2.3 |  |  | Minho |  |  | The constellation rortation in VHT-SIG-A is needed to distinguish non-HT frames that are coded as 6Mb/s. Others will already have been recognized during L-SIG processing. | Change "non-HT" to "non-HT sent at 6 Mb/s" |  | PHY | [6 empty] | 2012-07-10 21:50 | EDITOR
6498 | Mark RISON | 188 | 3 | 9.31.1 | 142 | 42 | T | Y | 142.42 | 42 | 9.31.1 |  |  | Yong Liu |  |  | What is a "+HTC field"? | Change to "HT Control" and perhaps add "contained in a Control Wrapper" for clarity |  | MU | [6 empty] | 2012-07-10 22:06 | EDITOR
6471 | Mark RISON | 188 | 3 | 3.2 | 5 | 45 | T | Y | 5.45 | 45 | 3.2 |  |  | Adrian Stephens |  |  | Dynamic bandwidth operation is not restricted to RTS-CTS exchanges | Change to "a control frame exchange (or one involving a VHT Compressed Beamforming frame) [...] using non-HT or non-HT duplicate control frames and VHT Compressed Beamforming frames". Also change the references to "RTS/CTS" (and similar terms, e.g. "protected by CTS frame" etc.) to be more generic, in the context of bandwidth signalling |  | COEX | [6 empty] | 2012-07-10 22:23 | EDITOR
6500 | Mark RISON | 188 | 3 | 9.31.5 | 147 | 6 | T | Y | 147.06 | 6 | 9.31.5 |  |  | Yong Liu |  |  | A beamforming report might be segmented | Change "the VHT Compressed Beamforming frame with the VHT Compressed Beamforming Report information and any MU Exclusive Beamforming Report information" to "the PPDU containing this information" |  | MU | [6 empty] | 2012-07-10 22:06 | EDITOR
6501 | Mark RISON | 188 | 3 | 9.31.5 | 147 | 4 | T | Y | 147.04 | 4 | 9.31.5 |  |  | Yong Liu |  |  | MU Exclusive Beamforming Report information is exclusive to MU beamforming | Change "the MU Exclusive" to "any MU Exclusive" |  | MU | [6 empty] | 2012-07-10 22:06 | EDITOR
6502 | Mark RISON | 188 | 3 |  |  |  | E | Y | [5 empty] | Adrian Stephens |  |  | The unqualified term "MCS" is confusing as it could be an HT MCS or a VHT MCS | Change "MCS" to "HT MCS" wherever the context does not clearly show VHT MCSes are being referred to (e.g. by the presence of "VHT" just before) |  | MAC | [6 empty] | 2012-07-23 17:21 | EDITOR
6504 | Mark RISON | 188 | 3 | 22.1.4 | 182 | 23 | T | Y | 182.23 | 23 | 22.1.4 |  |  | Bo Sun |  |  | What's an independent PSDU? | Delete "independent" |  | PHY | [6 empty] | 2012-07-10 21:50 | EDITOR
6507 | Mark RISON | 188 | 3 | 10.39.1 | 161 | 25 | T | Y | 161.25 | 25 | 10.39.1 |  |  | Eric Wong |  |  | Discernment is clearly called for | Apply some discernment |  | MAC | [6 empty] | 2012-07-10 22:29 | EDITOR
6511 | Yongho Seok | 188 | 3 | 8.4.2.23.9 |  |  | T | N | 72.18 |  | 8.4.2.23.9 |  |  | Yongho Seok |  |  | For the performance management of 11ac network, please make additional STA Counter Group for MU-MIMO receptation statistics. | As per comment |  | MAC | [6 empty] | 2012-07-10 22:00 | EDITOR
6512 | Yongho Seok | 188 | 3 | 8.4.2.71.5 |  |  | T | N | 76.34 |  | 8.4.2.71.5 |  |  | Yongho Seok |  |  | As an additional diagnostic information element for 11ac, add TXOP Power Save in Table 8-147. | As per comment |  | MAC | [6 empty] | 2012-07-10 22:00 | EDITOR
6513 | Dan Harkins | 188 | 3 | 11 | 166 | 1 | T | Y | 166.01 | 1 | 11 |  |  | Dan Harkins, Brian Hart |  |  | add support for GCM-256 and suite B | adopt the changes specified in document 11-12/0711rX, where X is any revision (currently at zero) |  | GEN | [6 empty] | 2012-07-10 22:13 | EDITOR
6514 | Osama Aboulmagd | 188 | 3 | 9.29.2.2a | 127 | 31 | T | N | 127.31 | 31 | 9.29.2.2a |  |  | Osama |  |  | Figure 9-19b implies a mechanism for the AP receiving the ACKs after a downlink MU-MIMO transmission that is not described any where in the draft. | Add text descrbing how ACKs are transmitted after a downlink MU-MIMO transmission. |  | MU | [6 empty] | 2012-07-10 22:05 | EDITOR
6520 | Sigurd Schelstraete | 188 | 3 | 7.3.4.5 | 26 | 36 | T | N | 26.36 | 36 | 7.3.4.5 |  |  | Adrian | 12/0782r1 |  | What does "detect" mean in the description of "LISTEN_TO_GID00"? Detection typically means establishing the physical presence of a packet. This precedes any knowledge of the GID. As such, it is not possible to not detect a packet based on the value of GID. Is the real intention to not pass this packet from PHY to MAC depending on the GID? | Clarify and modify wording accodingly. |  | PHY |  |  | There was a long discussion. Sentiment against the ability to filter by GroupID 0 vs 63 was expressed, as this means that transmission of VHT RTS/CTS is ineffective in setting the NAV. There are no rules describing how to set LISTEN_TO_GID parameters, leaving it open to ignore these frames. While not a criticism of this resolution, a resolution of this discussion may result in a different outcome, such as disallowing or restricting the use of these parameters, making any description of filtering by them of no value. |  |  |  | 2012-07-12 15:19 | PHY
6495 | Mark RISON | 188 | 3 | 10.15 |  |  | T | Y | 155.01 |  | 10.15 |  |  | Eric Wong |  |  | Do all the rules in 10.15 apply to a VHT STA in a 40 MHz BSS? | Check whether the section needs to be generalised and/or made more specific |  | MAC | [6 empty] | 2012-07-10 22:29 | EDITOR
6450 | Mark RISON | 188 | 3 | 22.2.2 | 188 | 48 | T | Y | 188.48 | 48 | 22.2.2 |  |  | Bo Sun |  |  | Yup, it's fine to have NUM_STS being 0 for some but not all of the users in MU | Change to "0-4 per user for MU" |  | PHY | [6 empty] | 2012-07-10 21:50 | EDITOR
6855 | Simone Merline | 188 | 3 |  |  |  | T | N | 116.15 | 15 | 9.11 |  |  | Simone Merlin |  |  | There is no limit on the number of MSDUs that can be packed in an A-MSDU sent in a MPDU. Potentially the number of MSDUs can be very large. As an example, assuming small packets of 62Bytes (e.g. ~TCP ACK) an MPDU of 11454Bytes could include up to 184 MSDUs. For a max sized A-MPDU of 64 MPDUs this can potentially result in >11000 MSDUs. These numbers are exemplary to illustrate the problem. In general, processing a high and unpredictable number of MSDUs increases complexity of receiver | Add an optional indication for a receiver VHT STA to signal to a transmitter VHT STA that the number of MSDUs per MPDU shall be less than a given number; ability to limit the number of MSDUs in a MPDU to <= 16 is suggested. The indication can be in the form of a capability indication (TBD). The current operation mode (no limit) is also preserved; Restriction can only be signaled by a VHT STA to a VHT STA; restriction refers to number of MSDUs sent in any MPDU where A-MSDU is allowed. |  | MAC | [6 empty] | 2012-07-10 22:29 | EDITOR
6427 | Mark RISON | 188 | 3 | 8.3.3.1 | 42 | 51 | T | Y | 42.51 | 51 | 8.3.3.1 |  |  | Mark Rison |  |  | "In an MMPDU carried in one or more PPDU(s), none of which are VHT PPDU(s), the maximum unencrypted MMPDU size is 2304 octets." duplicates information given three lines before | Delete the cited sentence |  | MAC | [6 empty] | 2012-07-10 22:05 | EDITOR
6428 | Mark RISON | 188 | 3 | C |  |  | T | Y | 332.01 |  | C |  |  | Robert Stacey |  |  | Now that we can have 11k MMPDUs, some MIB variable ranges need to be extended | Increase the 2304 at 2071.2 and 2111.-5 of 802.11-2012. Look for similar issues in the amendments in the baseline |  | MAC | [6 empty] | 2012-07-10 22:12 | EDITOR
6433 | Mark RISON | 188 | 3 | 22.5 | 292 | 3 | T | Y | 292.03 | 3 | 22.5 |  |  | Eldad Perahia |  |  | Determining N_ES seems to rely on an undocumented maximum block size of 2160 (derived from a maximum encoder throughput of 600 Mbps) | Document the block size of 2160 |  | PHY | [6 empty] | 2012-07-10 21:50 | EDITOR
6434 | Mark RISON | 188 | 3 | 22.5 | 292 | 3 | T | Y | 292.03 | 3 | 22.5 |  |  | Eldad Perahia |  |  | "N_ES values were chosen to yield an integer number of punctured blocks per OFDM symbol" -- also need to say the number of blocks needs to be the same for all symbols, else some "not valid" combinations would be valid | Change to "to yield the same integer number of punctured blocks" |  | PHY | [6 empty] | 2012-07-10 21:50 | EDITOR
6436 | Mark RISON | 188 | 3 | 8.2.5 | 38 | 32 | T | Y | 38.32 | 32 | 8.2.5 |  |  | Liwen Chu |  |  | The change in 8.2.5.1 proposed in 321r7 and agreed to by the TG in motion 54, has not been made | At the end of paragraph 2 of 8.2.5.1 add the sentence: If a calculated duration results in a negative value, the value 0 is inserted in the Duration/ID field. |  | MAC | [6 empty] | 2012-07-10 22:03 | EDITOR
6439 | Mark RISON | 188 | 3 |  |  |  | T | Y | [5 empty] | Mark Rison |  |  | The new power/constraint/operating class stuff should be usable by non-11ac devices | A proposal will be brought to effect this |  | MAC | [6 empty] | 2012-07-10 22:16 | EDITOR
6442 | Mark RISON | 188 | 3 | 22 |  |  | T | Y | 180.05 |  | 22 |  |  | Eldad Perahia |  |  | Analysis performed as a result of D2.0 comments has revealed that the PMD/PLCP split is unworkable as presented (see e.g. 503r4) | Delineate the responsibilities of the PMD and the PLCP, and then fix the PLCP-PMD SAP |  | PHY | [6 empty] | 2012-07-10 21:50 | EDITOR
6443 | Mark RISON | 188 | 3 | 9.23.5.3 | 134 | 16 | T | Y | 134.16 | 16 | 9.23.5.3 | [5 empty] | "re-association" has been misinterpreted as "repeated (non-re)association" | Change to "reassociation" |  | MAC | [6 empty] | 2012-07-10 22:29 | EDITOR
6447 | Mark RISON | 188 | 3 | 22.3.16 | 265 | 42 | T | Y | 265.42 | 42 | 22.3.16 |  |  | Vinko Erceg |  |  | 18.3.8.7 only defines the slot time for 20, 10 and 5 MHz channel spacing, but Annex E makes it clear the channel spacing for VHT is 80 or 160 MHz | Add "as if the channel spacing were 20 MHz" |  | PHY | [6 empty] | 2012-07-10 21:50 | EDITOR
6476 | Mark RISON | 188 | 3 |  |  |  | T | Y | 39.42 |  | 8.3.1.2 |  |  | Simone Merlin |  |  | It is not clear whether any frames other than RTS may include DYN_BANDWIDTH_IN_NON_HT in the TXVECTOR | Add something to explicitly state that DYN_BANDWIDTH_IN_NON_HT is not present in TXVECTOR for any PPDU other than one containing an RTS |  | COEX | [6 empty] | 2012-07-10 21:55 | EDITOR
6449 | Mark RISON | 188 | 3 | 22.2.2 | 188 | 49 | T | Y | 188.49 | 49 | 22.2.2 |  |  | Bo Sun |  |  | A TXVECTOR with NUM_STS of 0 is not terribly useful | Change to "is between 1 and 8 inclusive" |  | PHY | [6 empty] | 2012-07-10 21:50 | EDITOR
6474 | Mark RISON | 188 | 3 | 9.19.2.4 | 128 | 27 | T | Y | 128.27 | 27 | 9.19.2.4 |  |  | Allan Zhu, Liwen Chu |  |  | Why does an RTS need to be preceded by PIFS in a TXOP? | Remove the restriction, or add a justifying note |  | MAC | [6 empty] | 2012-07-10 22:08 | EDITOR
6451 | Mark RISON | 188 | 3 | 10.39.4 | 162 | 43 | T | Y | 162.43 | 43 | 10.39.4 |  |  | ChaoChun |  |  | The rules for when a VHT SU PPDU may be discarded without setting the NAV are not clear, because 9.17a is too loose (e.g. "sent to a STA for which it is not known which condition is applicable"). It would be better to tie this to the situations in which a STA may doze | Change "A STA may discard without setting its NAV a frame carried in (a) [...]" to "A STA may discard without setting its NAV a frame for which the STA would be allowed to enter Doze, as specified in 10.2.1.4a (Power management during VHT transmissions)". |  | MAC | [6 empty] | 2012-07-10 22:29 | EDITOR
6453 | Mark RISON | 188 | 3 | 8.4.1.47 | 50 | 44 | T | Y | 50.44 | 44 | 8.4.1.47 |  |  | Nihar |  |  | When would a VHT Compressed Beamforming frame not contain any part of a BF report? | Add a "NOTE---This might be the case if the PPDU containing the VHT Compressed Beamforming report would otherwise violate a constraint such as aPPDUMaxTime." |  | MU | [6 empty] | 2012-07-10 21:56 | EDITOR
6455 | Mark RISON | 188 | 3 |  |  |  | T | Y | [5 empty] | Mark Rison |  |  | "non-HT", unless specifically defined, would include VHT | Make sure that "non-HT" is not ambiguous, either in the baseline or in the amendment, as to whether it includes VHT or not, by ensuring all terms including it have a specific definition in clause 3 which makes it clear whether VHT is included. Consider introducing the term "pre-HT" |  | MAC | [6 empty] | 2012-07-10 22:15 | EDITOR
6457 | Mark RISON | 188 | 3 | 8.4.1.48 | 51 | 56 | T | Y | 51.56 | 56 | 8.4.1.48 |  |  | Nihar |  |  | "if it is not the first feedback segment or if the VHT Compressed Beamforming Report field and MU Exclusive Beamforming Report field are not present in the frame." is duplication | Change to just "otherwise" |  | MU | [6 empty] | 2012-07-10 21:53 | EDITOR
6461 | Mark RISON | 188 | 3 |  |  |  | T | Y | 81.28 |  | 8.4.2.160.3 |  |  | Yongho Seok |  |  | Defining the highest supported data rate as the highest supported data rate for long GI unnecessarily costs 10% throughput for devices supporting short GI | Define the highest supported data rate as the highest supported data rate. Add a field to indicate the highest supported number of BCC encoders |  | MAC | [6 empty] | 2012-07-10 22:00 | EDITOR
6463 | Mark RISON | 188 | 3 | 9.31.5 | 147 | 53 | T | Y | 147.53 | 53 | 9.31.5 |  |  | Yong Liu |  |  | Why does the default need to be stated? | Make this para into a NOTE |  | MU | [6 empty] | 2012-07-10 22:06 | EDITOR
6464 | Mark RISON | 188 | 3 | 8.3.3.1 | 43 | 14 | T | Y | 43.14 | 14 | 8.3.3.1 |  |  | Mark Rison |  |  | "If a management MPDU is sent using a VHT PPDU, the size of the MPDU is constrained by the maximum MPDU size supported by the recipient. Otherwise, the maximum management MPDU size is 2356 octets." is either duplicate or wrong | Delete the paragraph |  | MAC | [6 empty] | 2012-07-10 22:05 | EDITOR
6466 | Mark RISON | 188 | 3 | 9.7.6.6 | 110 | 32 | T | Y | 110.32 | 32 | 9.7.6.6 |  |  | Kaiying |  |  | Only RTS and CTS are allowed in clause 8 to carry a signalling TA. However, 9.7.6.6 allows any control frame which elicits a control response to carry a signalling TA | Add text in subclause 8.3.1 to allow the following to contain a signalling TA (possibly within a Control Wrapper): - Block Ack Request - Block Ack, if in the context of HT-Delayed BA - CF-End, if sent by a non-AP STA - VHT NDP Announcement - Beamforming Report Poll |  | MAC | [6 empty] | 2012-07-10 22:29 | EDITOR
6468 | Mark RISON | 188 | 3 | 9.7.6.6 | 110 | 32 | T | Y | 110.32 | 32 | 9.7.6.6 |  |  | Kaiying |  |  | Clarify exactly which control frames may elicit a control response for the purposes of signalling TAs | Change to just state, in a way similar to 9.3.2.5a (except that DYN_BANDWIDTH is not present in the TXVECTOR -- see another comment), that only the following are allowed to carry a signalling TA, in addition to RTS (per the rules described elsewhere): - Block Ack Request - Block Ack, if in the context of HT-Delayed BA - CF-End, if sent by a non-AP STA - VHT NDP Announcement - Beamforming Report Poll [Note that this does not include PS-Poll. Also note that a CF-End sent by an AP is not responded to. I haven't worried about CF-End+CF-Ack -- should I?] |  | MAC | [6 empty] | 2012-07-10 22:29 | EDITOR
6469 | Mark RISON | 188 | 3 | 9.7.6.6 | 110 | 37 | T | Y | 110.37 | 37 | 9.7.6.6 |  |  | Kaiying |  |  | "a control frame that is not an RTS frame in a non-HT format" is ambiguous: "{a control frame that is not an RTS frame} in a non-HT format" or "a control frame that is not {an RTS frame in a non-HT format}"? Is an RTS sent in an HT format covered by the statement? | Change to "that is not an RTS frame and is not in a non-HT format" |  | MAC | [6 empty] | 2012-07-10 22:29 | EDITOR
6526 | Sigurd Schelstraete | 188 | 3 | 8.4.1.47 | 50 | 49 | T | N | 50.49 | 49 | 8.4.1.47 |  |  | Nihar |  |  | Unlike other fields, this section does not state where the VHT MIMO Control field will be used. | Add sentence to section: "The VHT MIMO Control field shall always be included in the VHT Compressed Beamforming frame." |  | MU | [6 empty] | 2012-07-10 21:56 | EDITOR
6448 | Mark RISON | 188 | 3 |  |  |  | T | Y | [5 empty] | Simone Merlin |  |  | Steps should be taken to ensure that a BFee does not violate a non-zero TXOP Limit | One of more of the following options, among other options, might be suitable: Option 1: a BFee shall not transmit any response if it would not fit in the remaining TXNAV duration (from the Duration field(s) of the frame(s) transmitted by the BFer), suitably selecting the grouping, codebook and (for SU) Nc. If no combination will fit, then the BFee shall send a "null" beamforming report. If this won't fit, then the BFee shall not transmit any response Option 2: same as option 1 but just a "should use grouping etc. to make it fit" Option 3: the BFer shall use the BFee's BF response history to determine what request is likely to result in a response which fits (a bit wooly!) Option 4: the BFer shall, unless the duration estimate is such that the TXOP Limit cannot be violated, only do BF frame exchanges (NDPA NDP VCB [BRP VCB]*) at the start of a TXOP and shall not transmit a frame if the TXOP Limit has been violated (e.g. need to do the [BRP VCB] in a subsequent TXOP) Option 5: the BFee shall not choose MCS/grouping/codebook/Nc which would result in a duration greater than that which the BFee would estimate (based on the 8.2.5.2 rules) |  | MU | [6 empty] | 2012-07-10 22:15 | EDITOR
6582 | Sigurd Schelstraete | 188 | 3 | 22.3.4.3 | 200 | 62 | T | N | 200.62 | 62 | 22.3.4.3 |  |  | Minho |  |  | There is no duplication needed after step b) in the generation of L_LTF, only phase rotation. Step b) already generates the sequence for the full bandwidth. | Remove duplication from step c) |  | PHY | [6 empty] | 2012-07-10 21:50 | EDITOR
6521 | Sigurd Schelstraete | 188 | 3 | 7.3.4.5 | 26 | 40 | T | N | 26.4 | 40 | 7.3.4.5 |  |  | Adrian | 12/0782r1 |  | What does "detect" mean in the description of "LISTEN_TO_GID63"? Detection typically means establishing the physical presence of a packet. This precedes any knowledge of the GID. As such, it is not possible to not detect a packet based on the value of GID. Is the real intention to not pass this packet from PHY to MAC depending on the GID? | Clarify and modify wording accodingly. |  | PHY |  |  | There was a long discussion. Sentiment against the ability to filter by GroupID 0 vs 63 was expressed, as this means that transmission of VHT RTS/CTS is ineffective in setting the NAV. There are no rules describing how to set LISTEN_TO_GID parameters, leaving it open to ignore these frames. While not a criticism of this resolution, a resolution of this discussion may result in a different outcome, such as disallowing or restricting the use of these parameters, making any description of filtering by them of no value. |  |  |  | 2012-07-12 15:19 | PHY
6566 | Sigurd Schelstraete | 188 | 3 | 22.2.2 | 185 | 14 | T | N | 185.14 | 14 | 22.2.2 |  |  | Reza |  |  | I can't make sense of the note in "EXPANSION_MAT" | Make sense of the note in EXPANSION_MAT |  | PHY | [6 empty] | 2012-07-10 21:50 | EDITOR
6567 | Sigurd Schelstraete | 188 | 3 | 22.2.2 | 185 | 30 | T | N | 185.3 | 30 | 22.2.2 |  |  | Reza |  |  | The fields CHAN_MAT and CHAN_MAT_TYPE are listed as always present in RXVECTOR ("Y"). However, it would seem this should only be the case for NDP frames. Unlike HT, NDPs are the only sounding protocol in VHT. The section 22.3.11.2 that is referenced here explicitly talks about NDP. | Add note to clarify |  | PHY | [6 empty] | 2012-07-10 21:50 | EDITOR
6568 | Sigurd Schelstraete | 188 | 3 | 22.2.2 | 185 | 35 | T | N | 185.35 | 35 | 22.2.2 |  |  | Reza |  |  | Why is DELTA_SNR present in the TXVECTOR? Information about DELTA_SNR could be used to determine MU precoding, MCS or NUM_STS, but all of these are already explicitly included in TXVECTOR. | DELTA_SNR should not be present in TXVECTOR. |  | PHY | [6 empty] | 2012-07-10 21:50 | EDITOR
6569 | Sigurd Schelstraete | 188 | 3 | 22.2.2 | 185 | 35 | T | N | 185.35 | 35 | 22.2.2 |  |  | Reza |  |  | DELTA_SNR should only be present in RXVECTOR for NDP frames - and only if the NDPA indicated MU sounding. | Add note to clarify |  | PHY | [6 empty] | 2012-07-10 21:50 | EDITOR
6570 | Sigurd Schelstraete | 188 | 3 | 22.2.2 | 186 | 10 | T | N | 186.1 | 10 | 22.2.2 |  |  | Reza |  |  | Why does RXVECTOR contain MU information about FEC_CODING? The receiver only needs FEC_CODING for its intended streams. | Change "MU' to "Y" in RXVECTOR column (similar to what is done for MCS) |  | PHY | [6 empty] | 2012-07-10 21:50 | EDITOR
6571 | Sigurd Schelstraete | 188 | 3 | 22.2.2 | 186 | 41 | T | N | 186.41 | 41 | 22.2.2 |  |  | Reza |  |  | Are RSSI values given per antenna? | Clarify |  | PHY | [6 empty] | 2012-07-10 21:50 | EDITOR
6572 | Sigurd Schelstraete | 188 | 3 | 22.2.2 | 189 | 18 | T | N | 189.18 | 18 | 22.2.2 |  |  | Reza |  |  | Clarify description of PARTIAL_AID | Change text to "Provides an abbreviated indication of the AID of the intended recipients ..." |  | PHY | [6 empty] | 2012-07-10 21:50 | EDITOR
6573 | Sigurd Schelstraete | 188 | 3 | 22.2.3 | 191 | 10 | T | N | 191.1 | 10 | 22.2.3 |  |  | Eldad Perahia |  |  | Use consistent wording for different formats | Change "HT-greenfield FORMAT PPDU (when FORMAT is HT_GF)" to "HT-greenfield PPDU (when FORMAT is HT_GF)" |  | PHY | [6 empty] | 2012-07-10 21:50 | EDITOR
6574 | Sigurd Schelstraete | 188 | 3 | 22.2.3 | 191 | 15 | T | N | 191.15 | 15 | 22.2.3 |  |  | Eldad Perahia |  |  | Use consistent wording for different formats | Change "HT-greenfield FORMAT PPDU (when FORMAT is HT_GF)" to "HT-greenfield PPDU (when FORMAT is HT_GF)" |  | PHY | [6 empty] | 2012-07-10 21:50 | EDITOR
6564 | Sigurd Schelstraete | 188 | 3 | 22.2.2 | 183 | 53 | T | N | 183.53 | 53 | 22.2.2 |  |  | Reza |  |  | Wrong reference | Change 9.22.4 to 9.23.4 |  | PHY | [6 empty] | 2012-07-10 21:50 | EDITOR
6581 | Sigurd Schelstraete | 188 | 3 | 22.3.4.2 | 199 | 62 | T | N | 199.62 | 62 | 22.3.4.2 |  |  | Minho |  |  | There is no duplication needed after step b) in the generation of L_STF, only phase rotation. Step b) already generates the sequence for the full bandwidth. | Remove duplication from step c) |  | PHY | [6 empty] | 2012-07-10 21:50 | EDITOR
6563 | Sigurd Schelstraete | 188 | 3 | 10.39.4 | 162 | 43 | T | N | 162.43 | 43 | 10.39.4 |  |  | ChaoChun |  |  | There appears to be a contradiction between the first and second paragraph of 10.39.4. The first paragraph states "A VHT STA shall update its NAV using the Duration/ID field value in any frame that does not have an RA matching the STA's MAC address ...". The second paragraph states "A STA may discard without setting its NAV a frame carried in an SU VHT PPDU with RXVECTOR GROUP_ID and PARTIAL_AID field that indicate that the STA cannot be the recipient of the frame". Frames that don't have a matching PARTIAL_AID probably won't have a matching RA, so which of the two conditions applies? | Clarify |  | MAC | [6 empty] | 2012-07-10 22:29 | EDITOR
6583 | Sigurd Schelstraete | 188 | 3 | 22.3.4.5 | 204 | 16 | T | N | 204.16 | 16 | 22.3.4.5 |  |  | Minho |  |  | It's not correct to state that 24 uncoded bits are assigned to the VHT-SIG-A1 symbol and the second 24 uncoded bits are assigned to the VHT-SIG-A2 symbol. Instead 48 coded bits get modulated on the first symbol and 48 coded bits on the second. This is not the same since the coding runs over two symbols. | Remove the sentence "Partition the VHT-SIG-A bits such that ... symbol". Replace with "This results in 48 uncoded bits". |  | PHY | [6 empty] | 2012-07-10 21:50 | EDITOR
6584 | Sigurd Schelstraete | 188 | 3 | 22.3.4.7 | 205 | 8 | T | N | 205.08 | 8 | 22.3.4.7 |  |  | Minho |  |  | Steps b) and c) both mention phase rotation | Swap steps b) and c) and remove plase rotation from the step that describes pilot insertion |  | PHY | [6 empty] | 2012-07-10 21:50 | EDITOR
6585 | Sigurd Schelstraete | 188 | 3 | 22.3.4.8 | 205 | 34 | T | N | 205.34 | 34 | 22.3.4.8 |  |  | Minho |  |  | Remove "For a VHT PPDU" in step b). VHT-SIG-B only exists for VHT PPDUs | See comment |  | PHY | [6 empty] | 2012-07-10 21:50 | EDITOR
6586 | Sigurd Schelstraete | 188 | 3 | 22.3.4.8 | 205 | 40 | T | N | 205.4 | 40 | 22.3.4.8 |  |  | Minho |  |  | Replace "Repeat the VHT-SIG-B bits over the bandwidth indicated by CH_BANDWIDTH" by "Repeat the VHT-SIG-B bits as a function of CH_BANDWIDTH". This captures the fact that the "repetition" also involves pad bits. | See comment |  | PHY | [6 empty] | 2012-07-10 21:50 | EDITOR
6587 | Sigurd Schelstraete | 188 | 3 | 22.3.4.9.1 | 206 | 23 | T | N | 206.23 | 23 | 22.3.4.9.1 |  |  | Minho |  |  | Bullet e) refers to encoder parsing, which is already listed explicitly as bullet d) | Remove reference to encoder parsing from bullet e) and move to bullet d) |  | PHY | [6 empty] | 2012-07-10 21:50 | EDITOR
6588 | Sigurd Schelstraete | 188 | 3 | 22.3.4.10.2 | 207 | 52 | T | N | 207.52 | 52 | 22.3.4.10.2 |  |  | Minho |  |  | Clarify sentence on MU transmission | Change sentence to: "For an MU transmission, the PPDU encoding process is performed on a per-user basis up to the input of the Spatial Mapper block. All user data is combined and mapped to the transmit chains in the Spatial Mapper." |  | PHY | [6 empty] | 2012-07-10 21:50 | EDITOR
6590 | Sigurd Schelstraete | 188 | 3 | 22.3.7 | 217 | 17 | T | N | 217.17 | 17 | 22.3.7 |  |  | Yusuke Asai |  |  | user index is shown as u=0, 1, ..., Nu-1. There may not be a user "1" | Change notation to u=0, ..., Nu-1. |  | PHY | [6 empty] | 2012-07-10 21:50 | EDITOR
6591 | Sigurd Schelstraete | 188 | 3 | 22.3.7 | 217 | 22 | T | N | 217.22 | 22 | 22.3.7 |  |  | Yusuke Asai |  |  | It should be explicitly stated that formula for M_u is not valid for u=0. | Change description of M_u as follows: "M_u: for pre-VHT mdulated fields and SU transmissions, M_u=0. For MU transmissions, M_0=0 and M_u=sum(...) for u=1, ..., Nu-1. |  | PHY | [6 empty] | 2012-07-10 21:50 | EDITOR
6592 | Sigurd Schelstraete | 188 | 3 | 22.3.8.1.4 | 221 | 33 | T | N | 221.33 | 33 | 22.3.8.1.4 |  |  | Minho |  |  | To say that "L-SIG is used to communicate data rate and length information" is not accurate for VHT. | Delete this sentence |  | PHY | [6 empty] | 2012-07-10 21:50 | EDITOR
6593 | Sigurd Schelstraete | 188 | 3 | 22.3.8.1.4 | 222 | 42 | T | N | 222.42 | 42 | 22.3.8.1.4 |  |  | Minho |  |  | p_0 is defined as the "first pilot value". It should be the "first pilot polarity value". | Change "first pilot value" to "first pilot polarity value". |  | PHY | [6 empty] | 2012-07-10 21:50 | EDITOR
6594 | Sigurd Schelstraete | 188 | 3 | 22.3.8.2.3 | 224 | 7 | T | N | 224.07 | 7 | 22.3.8.2.3 |  |  | Minho |  |  | The uncoded bits of VHT-SIG-A1 and VHT-SIG-A2 don't exactly corresponds to "symbols" | Change "The structure of VHT-SIG-A for the first symbol" to "The first 24 bits of VHT-SIG-A". Change "for the second symbol" to "The second 24 bits of VHT-SIG-A". |  | PHY | [6 empty] | 2012-07-10 21:50 | EDITOR
6575 | Sigurd Schelstraete | 188 | 3 | 22.3.2 | 195 | 11 | T | N | 195.11 | 11 | 22.3.2 |  |  | Eldad Perahia |  |  | Add "detection" to list of functions of the preamble | Change "to aid in demodulation and delivery" to "to aid in detection, demodulation and delivery" |  | PHY | [6 empty] | 2012-07-10 21:50 | EDITOR
6545 | Sigurd Schelstraete | 188 | 3 | 8.4.2.166 | 87 | 32 | T | N | 87.32 | 32 | 8.4.2.166 |  |  | Yongho Seok |  |  | Element ID and Length field description missing | Add: "The Element ID field is set in accordance with Table 8-54. The Length field is set to 2." |  | MAC | [6 empty] | 2012-07-10 22:00 | EDITOR
6421 | Mark RISON | 188 | 3 | E.1 |  |  | T | Y | 354.14 |  | E.1 |  |  | Yusuke Asai |  |  | "NOTE 2---The channel spacing for operating classes 35 and 36 is for the supported bandwidth rather than the operating bandwidth." -- but OCs 35 and 36 are reserved! Ditto in tables E-2 and E-3 | Refer to the right OCs for the NOTE 2s in tables E-1 to E-3 |  | PHY | [6 empty] | 2012-07-10 22:12 | EDITOR
6528 | Sigurd Schelstraete | 188 | 3 | 8.4.1.48 | 50 | 64 | T | N | 50.64 | 64 | 8.4.1.48 |  |  | Nihar |  |  | The last sentence should probably be normative. Also, need distinction between VHT Compressed Beamforming report field and VHT Compressed Beamforming frame. | Change last sentence to: "The VHT Compressed Beamforming Report field shall always be included in the VHT Compressed Beamforming frame (see 8.5.23.2)" |  | MU | [6 empty] | 2012-07-10 21:53 | EDITOR
6529 | Sigurd Schelstraete | 188 | 3 | 8.4.1.48 | 52 | 1 | T | N | 52.01 | 1 | 8.4.1.48 |  |  | Nihar |  |  | The word "information" is too generic. Use "field" instead | Change "The VHT Compressed Beamforming Report information contains ..." to "The VHT Compressed Beamforming Report field contains ..." |  | MU | [6 empty] | 2012-07-10 21:53 | EDITOR
6536 | Sigurd Schelstraete | 188 | 3 | 8.4.2.29 | 73 | 11 | T | N | 73.11 | 11 | 8.4.2.29 |  |  | Yongho Seok |  |  | Clause numbers in Table 8-105 are wrong | Change: Clause 15 -> Clause 16 Clause 16 -> Clause 17 Clause 17 -> Clause 18 Clause 18 -> Clause 19 Clause 19 -> Clause 20 |  | MAC | [6 empty] | 2012-07-10 22:00 | EDITOR
6537 | Sigurd Schelstraete | 188 | 3 | 8.4.2.160.2 | 79 | 6 | T | N | 79.06 | 6 | 8.4.2.160.2 |  |  | Yongho Seok |  |  | The name of the subfield "Compressed steering number of beamformer antennas supported" is a very bad description of the content of the field | Rename field to "Beamformee maximum number of space-time streams for NDP or MU PPDU reception" |  | MAC | [6 empty] | 2012-07-10 22:00 | EDITOR
6538 | Sigurd Schelstraete | 188 | 3 | 8.4.2.160.2 | 79 | 6 | T | N | 79.06 | 6 | 8.4.2.160.2 |  |  | Yongho Seok |  |  | Update description of "Encoding" for the subfield "Compressed steering number of beamformer antennas supported" | Replace current text with: "If SU beamformee capable, set to maximum number of space-time streams the STA can receive in a VHT NDP minus one. Otherwise reserved. NOTE: If the STA is also MU beamformee capable, it is assumed that the maximum value of N_STS,total in a received MU PPDU is the same as the maximum number of space-time streams it can receive in a VHT NDP." |  | MAC | [6 empty] | 2012-07-10 22:00 | EDITOR
6539 | Sigurd Schelstraete | 188 | 3 | 8.4.2.160.3 | 80 | 48 | T | N | 80.48 | 48 | 8.4.2.160.3 |  |  | Yongho Seok |  |  | "for both reception and transmission" is confusing. It makes it sound as if the same set of MCSs is supported for both directions. | Replace "... that a STA supports for both reception and transmission." with "... that a STA supports for reception and the combinations that it support for transmission." |  | MAC | [6 empty] | 2012-07-10 22:00 | EDITOR
6540 | Sigurd Schelstraete | 188 | 3 | 8.4.2.162 | 83 | 49 | T | N | 83.49 | 49 | 8.4.2.162 |  |  | Yongho Seok |  |  | What is meant with "40 MHz operating BSS Channel Width". Should this be primary 40 MHz channel or should the 40 MHz Utilization field value only be reported for a 40 MHz BSS? | Clarify. |  | MAC | [6 empty] | 2012-07-10 22:00 | EDITOR
6541 | Sigurd Schelstraete | 188 | 3 | 8.4.2.162 | 83 | 53 | T | N | 83.53 | 53 | 8.4.2.162 |  |  | Yongho Seok |  |  | Does T_VHT40,busy only include VHT PPDUs or possibly also HT PPDUs transmitted in the BSS? | If the latter, rename T_VHT40,busy to T_40,busy |  | MAC | [6 empty] | 2012-07-10 22:00 | EDITOR
6542 | Sigurd Schelstraete | 188 | 3 | 8.4.2.162 | 83 | 57 | T | N | 83.57 | 57 | 8.4.2.162 |  |  | Yongho Seok |  |  | What is meant with "80 MHz operating BSS Channel Width". Should this be primary 80 MHz channel or should the 80 MHz Utilization field value only be reported for a 80 MHz BSS? | Clarify. |  | MAC | [6 empty] | 2012-07-10 22:00 | EDITOR
6565 | Sigurd Schelstraete | 188 | 3 | 22.2.2 | 183 | 57 | T | N | 183.57 | 57 | 22.2.2 |  |  | Reza |  |  | Although L_DATARATE is not present in TXVECTOR if the FORMAT is VHT, the fields in L_SIG still need to be specified (unlike HT_GF). Propose to add a note similar to the one under L_LENGTH. | Add: "NOTE - the data rate field in L-SIG in VHT PPDUs is set to 6 Mb/s." |  | PHY | [6 empty] | 2012-07-10 21:50 | EDITOR
6544 | Sigurd Schelstraete | 188 | 3 | 8.4.2.165 | 86 | 51 | T | N | 86.51 | 51 | 8.4.2.165 |  |  | Yongho Seok |  |  | Description of elements typically include value of the Length field. That appears to be missing here. | Add: "The Length of the element is variable, as the number of fields following the length field can be between 1 and 3." |  | MAC | [6 empty] | 2012-07-10 22:00 | EDITOR
6522 | Sigurd Schelstraete | 188 | 3 | 7.3.5.2.2 | 26 | 58 | T | N | 26.58 | 58 | 7.3.5.2.2 |  |  | Adrian | 12/0782r1 |  | The second argument is called "USER_POSITION", but it is described as "index of the user" in the text below. This looks inconsistent. | Change "USER_POSITION" to user index. |  | PHY |  |  | deferred by Nihar's request |  |  |  | 2012-07-12 15:16 | PHY
6546 | Sigurd Schelstraete | 188 | 3 | 8.4.2.168 | 88 | 30 | T | N | 88.3 | 30 | 8.4.2.168 |  |  | Yongho Seok |  |  | Element ID and Length field description missing | Add: "The Element ID field is set in accordance with Table 8-54. The Length field is set to 1." |  | MAC | [6 empty] | 2012-07-10 22:00 | EDITOR
6547 | Sigurd Schelstraete | 188 | 3 | 8.5.23.2 | 94 | 58 | T | N | 94.58 | 58 | 8.5.23.2 |  |  | Nihar |  |  | The statement "No vendor-specific elements are present in a VHT Compressed Beamforming frame" has no value. As an informative statement, this is already obvious from the description above. It might be marginally more useful as a normative statement, but even then it is not clear why this should be stated here and not for any other frame. Its presence here and absence for other frames would imply this somehow only applies to the VHT Compressed Beamforming frame. | Remove the sentence. |  | MAC | [6 empty] | 2012-07-10 22:29 | EDITOR
6553 | Sigurd Schelstraete | 188 | 3 | 9.7.6.1 | 106 | 40 | T | N | 106.4 | 40 | 9.7.6.1 | [5 empty] | Bullet c) mentions HT Control field without specifying the variant | Change HT Control field to HT variant HT Control field (sub-bullets 1 and 2) |  | MAC | [6 empty] | 2012-07-10 22:29 | EDITOR
6554 | Sigurd Schelstraete | 188 | 3 | 9.7.6.1 | 106 | 46 | T | N | 106.46 | 46 | 9.7.6.1 | [5 empty] | Bullet d) mentions HT Control field without specifying the variant | Change HT Control field to VHT variant HT Control field |  | MAC | [6 empty] | 2012-07-10 22:29 | EDITOR
6555 | Sigurd Schelstraete | 188 | 3 | 9.12.6 | 119 | 55 | T | N | 119.55 | 55 | 9.12.6 |  |  | Eric Wong |  |  | Further clarify relationship between initial A-MPDU length and APEP_LENGTH. | Change "The A-MPDU_Length[n] for user n ..." to "This initial value of A-MPDU_Length[n] for user n". Also add sentence at end of paragraph: "The same initial value of A-MPDU_Length[n] shall also be used as APEP_LENGTH[n] in TXVECTOR." |  | MAC | [6 empty] | 2012-07-10 22:29 | EDITOR
6556 | Sigurd Schelstraete | 188 | 3 | 9.12.6 | 120 | 3 | T | N | 120.03 | 3 | 9.12.6 |  |  | Eric Wong |  |  | Clarify scope of sub-bullets on lines 3-9. Probably, these sub-bullets are conditions for both of the bullets "- have a TID ..." and "- have 0 in the MPDU Length field ..." Currently, the positioning of the sub-bullets would indicate they only appy to the second bullet. | Clarify and modify text accordingly. |  | MAC | [6 empty] | 2012-07-10 22:29 | EDITOR
6558 | Sigurd Schelstraete | 188 | 3 | 9.19.2.2a | 127 | 31 | T | N | 127.31 | 31 | 9.19.2.2a |  |  | Allan Zhu, Liwen Chu |  |  | The frame exchange sequence for a MU-MIMO PPDU is illustrated in Figure 9-19b, including BAs, BARs, ... This sequence is never spelt out explicitly in the text in a single place. It would be helpful to add text to clearly describe this new frame sequence. (BTW, should this also be added in Annex G?) | Add text describing the MU-PPDU + acknowledgement frame sequence. |  | MAC | [6 empty] | 2012-07-10 22:08 | EDITOR
6559 | Sigurd Schelstraete | 188 | 3 | 9.31.5 | 145 | 2 | T | N | 145.02 | 2 | 9.31.5 |  |  | Yong Liu |  |  | Duplicate sentence | Sentence on line 11 is almost literal copy of sentence on line 2. Delete one. |  | MU | [6 empty] | 2012-07-10 22:06 | EDITOR
6560 | Sigurd Schelstraete | 188 | 3 | 9.31.5 | 145 | 22 | T | N | 145.22 | 22 | 9.31.5 |  |  | Yong Liu |  |  | The text states "A VHT beamformer that transmits a VHT NDP Announcement frame to a VHT SU-only beamformee shall include only one STA Info field" Why this restriction? It could be useful to sound several SU STAs at the same time to reduce sounding overhead. Since the NDP is always SU, this is no extra burden on any of the STAs. | Allow multiple STA info fields to address mutliple SU-only beamformee STAs with a single VHT sounding sequence. |  | MU | [6 empty] | 2012-07-10 22:06 | EDITOR
6561 | Sigurd Schelstraete | 188 | 3 | 10.39.1 | 158 | 12 | T | N | 158.12 | 12 | 10.39.1 |  |  | Eric Wong |  |  | The description of how to determine the supported MCS set for the HT Capabilities element does not mention UEQM MCSs for HT. | Add sentence to paragraph: "In addition, The Rx MCS Bitmask of the Supported MCS Set field of the HT Capabilities element may indicate support for MCS 32-76." |  | MAC | [6 empty] | 2012-07-10 22:29 | EDITOR
6562 | Sigurd Schelstraete | 188 | 3 | 10.39.2 | 161 | 60 | T | N | 161.6 | 60 | 10.39.2 |  |  | Eric Wong |  |  | According to the text an AP, can not start a 40, 80 or 160 MHz BSS with a primary 20 MHz channel that is identical to the secondary channel of an existing BSS. However, it is allowed to start a 20 MHz BSS with a primary channel that is identical to the secondary channel of an existing BSS. Is there a possible loophole here, where an AP starts a 20 MHz BSS and then changes the operating bandwidth later, resulting in a 40, 80 or 160 MHz BSS that violates the first condition? | To be clarified |  | MAC | [6 empty] | 2012-07-10 22:29 | EDITOR
6543 | Sigurd Schelstraete | 188 | 3 | 8.4.2.164 | 85 | 22 | T | N | 85.22 | 22 | 8.4.2.164 |  |  | Yongho Seok |  |  | Description of elements typically include value of the Length field. That appears to be missing here. | Add: "The Length of the element is variable, as the number of Local Maximum Transmit Power fields can be between 1 and 4." |  | MAC | [6 empty] | 2012-07-10 22:00 | EDITOR