## Title
IEEE P802.11 Wireless LANs
Submission
Designator: | doc.: IEEE 802.11-12/0752r18
Venue Date: | Sept 2012
First Author: | Robert Stacey, Apple
Subject: | TGac D3.0 comments
Full Date: | 2012-10-14
Author(s): | Robert Stacey
| Company: | Apple
Address
Phone:
Fax:
| email: | Robert Stacey (rstacey@apple.com)
Abstract:
This document contains working update on comments submitted for the TGac P802.11ac/D3.0 and their resolution.
There is a separate tab for each comment group, plus a tab for all the comments (most comments exist in two places).
Note the tab name might be a compressed representation of the comment group name to meet Excel tab naming restrictions.

## Revision History
Revision | Date | Description
0 | 2012-06-27 | Initial version
1 | 2012-06-28 | Adrian was snapped up a bunch. Added one comment from Simone that was previously missed.
2 | 2012-06-28 | Updated with initial assignees pre-telecon
3 | 2012-06-28 | Update with assignees following the telecon
4 | 2012-07-10 | A few reassignments. Comments assigned to ad-hocs.
5 | 2012-07-16 | Contains resolutions that passed strawpoll from pre-meeting ad-hoc in tabs labeled "MAC/MU/PHY/COEX-<data>". One tab per comment group.
6 | 2012-07-19 | Additional resolutions agreed to during the July session
7 | 2012-07-19 | Additional resolutions from today's AM2 session
8 | 2012-07-31 | Update following the July session showing resolutions that passed motion
9 | 2012-08-15 | Update edit status for D3.1
10 | 2012-09-10 | Update following telecons, pior to ad-hoc in San Diego
11 | 2012-09-13 | Update after first day of f2f in San Diego
12 | 2012-09-14 | Update after second day of f2f in San Diego
13 | 2012-09-15 | Update after third day of f2f in San Diego
14 | 2012-09-18 | Update after first day of 802.11ac session in Indian Wells
15 | 2012-09-18 | Update at tuesday afternoon.
16 | 2012-09-20 | update thursday afternoon
17 | 2012-09-20 | Completed comment resolution from LB188
18 | 2012-10-14 | All edits incorporated. D4.0 produced.
19
20
21
22
23
24
25
26
27
28
29

## Withdrawn
CID | Commenter | LB | Draft | Clause Number(C) | Page(C) | Line(C) | Type of Comment | Part of No Vote | Page | Line | Clause | Duplicate of CID | Resn Status | Assignee | Submission | Motion Number | Comment | Proposed Change | Resolution | Owning Ad-hoc | Comment Group | Ad-hoc Status | Ad-hoc Notes | Edit Status | Edit Notes | Edited in Draft | Last Updated | Last Updated By
6514 | Osama Aboulmagd | 188 | 3 | 9.29.2.2a | 127 | 31 | T | N | 127.31 | 31 |  |  | J | Osama |  | 45 | Figure 9-19b implies a mechanism for the AP receiving the ACKs after a downlink MU-MIMO transmission that is not described any where in the draft. | Add text descrbing how ACKs are transmitted after a downlink MU-MIMO transmission. | REJECTED (MU: 2012-09-17 20:55:32Z) : Withdrawn by the commenter. | EDITOR | Withdrawn |  |  | N | No editing instructions |  | 2012-09-27 23:51 | EDITOR
6364 | Sandhya Patil | 188 | 3 | 9.3.2.3.7 | 102 | 45 | T | N | 102.45 | 45 | 9.3.2.3.7 |  | J | Sandyha |  | 0 | All the stations receive VHT-SIG-A portion of the frame. Only the stations that are intended recipeint/s can receive the complete frame. This causes the other stations to perform EIFS. The stations that can receive correctly the BA if one is transmitted reset the EIFS. The rest of the stations perform EIFS for the transmission. This causes an unfairness in the channel access for most of the VHT as well as the other stations in the beamformed transmission. | EIFS should be optional for MIMO | REJECTED (MAC: 2012-09-18 19:00:24Z) - The commenter has withdrawn the comment. | EDITOR | Withdrawn |  | The commenter withdrew the comment on 9/18 | N | No editing instructions |  | 2012-09-27 23:51 | EDITOR
6203 | Brian Hart | 188 | 3 | E.1 | 355 | 48 | T | N | 355.48 | 48 | E.1 |  | J | Brian Hart |  | 0 | Ch132 is right next to spectrum subject to TDWR issues. Using ch132 within a 20/40/80/80+80 MHz BSS is challenging since our spectral mask drop to say -20 dBr at 1 MHz outside the nominal occupied bandwidth, which spills into the TDWR spectrum | Need to agree on how to use ch132. It is technically possible, albeit more challenging (more windowing than usual, maybe IFFT upsampling, but PA distortion for instance is not as bad as for 256QAM): a) don't use it, and so lose a valuable 20, 40, 80 MHz channel, b) allow clients that support a tighter spectral mask for this case to associate to the AP and other clients know not to associate (add a new operating class for this so AP knows who is missing out via Supported Operating Classes ... or push Supported Channels), and add some description for this case, c) expect all clients to support the tighter mask, d) change the channelization!!?? | REJECTED (PHY: 2012-09-18 23:22:12Z) withdrawn by commenter. | EDITOR | Withdrawn |  | From: Brian Hart (brianh) [mailto:brianh@cisco.com] Sent: Monday, September 17, 2012 12:18 PM To: Stephens, Adrian P; c.zhu@samsung.com; mfischer@BROADCOM.COM; jasonlee@etri.re.kr; verceg@BROADCOM.COM; minho@etri.re.kr; rajab@MARVELL.COM Subject: CID reasignments/withdrawls Hi 1) CID 6200 is currently marked as PHY but is really a MAC topic as we saw in the ad hoc. Please recategorize a sMAC? 6200 355.56 E.1 The description and interpretation of measurement and mgmt frames referencing channels#s do not handle 80+80 Upgrade these descriptions and interpretations, e.g. by making use of operating class 130 (80+) [Assign to Brian Hart] 2) I withdraw my PHY CID 6023 6203 355.48 E.1 Ch132 is right next to spectrum subject to TDWR issues. Using ch132 within a 20/40/80/80+80 MHz BSS is challenging since our spectral mask drop to say -20 dBr at 1 MHz outside the nominal occupied bandwidth, which spills into the TDWR spectrum Need to agree on how to use ch132. It is technically possible, albeit more challenging (more windowing than usual, maybe IFFT upsampling, but PA distortion for instance is not as bad as for 256QAM): a) don't use it, and so lose a valuable 20, 40, 80 MHz channel, b) allow clients that support a tighter spectral mask for this case to associate to the AP and other clients know not to associate (add a new operating class for this so AP knows who is missing out via Supported Operating Classes ... or push Supported Channels), and add some description for this case, c) expect all clients to support the tighter mask, d) change the channelization!!?? | N | No editing instructions |  | 2012-09-27 23:51 | EDITOR
6144 | Liwen Chu | 188 | 3 | G | 357 | 1 | G | Y | 357.01 | 1 | G |  | J | Liwen Chu |  | 44 | Annex G for VHT Frame Exchange Sequence is missing | Update Annex G to include VHT Frame Exchange Sequence | REJECTED (MAC: 2012-09-20 20:45:20Z) - Comment is withdrawn by the commenter. | EDITOR | Withdrawn |  |  | N | No editing instructions |  | 2012-09-27 23:51 | EDITOR
6102 | Liwen Chu | 188 | 3 | 9.19.2.2 | 125 | 58 | T | Y | 125.58 | 58 | 9.19.2.2 |  | J | Liwen Chu |  | 38 | The added text is not clear when MU beamforming is done. | Make it clear when MU beamfomring is done. | REJECTED (MAC: 2012-09-15 06:20:06Z) commenter has withdrawn this comment. | EDITOR | Withdrawn |  | commenter withdrew this comment on 9/14/2012. | N | No editing instructions |  | 2012-09-27 23:51 | EDITOR

## Approved in July 2012
CID | Commenter | LB | Draft | Clause Number(C) | Page(C) | Line(C) | Type of Comment | Part of No Vote | Page | Line | Clause | Duplicate of CID | Resn Status | Assignee | Submission | Motion Number | Comment | Proposed Change | Resolution | Owning Ad-hoc | Comment Group | Ad-hoc Status | Ad-hoc Notes | Edit Status | Edit Notes | Edited in Draft | Last Updated | Last Updated By
6186 | Youhan Kim | 188 | 3 | 22.6.4.4 | 311 | 29 | T | Y | 311.29 | 29 | 22.6.4.4 |  | A | Brian | 12/0801r1 | 35 | Elsewhere (e.g. TXVECTOR/RXVECTOR, waveform equations in Clause 22), u ranges from 0 to NUM_USERS - 1. Any reason to differ here? | Change "u takes values 1 to NUM_USERS" to "u takes values 0 to NUM_USERS - 1". Ditto on P311L60. | ACCEPTED (PHY: 2012-07-14 17:56:31Z) | EDITOR | Approved in July 2012 | SP passed | SP passed with no objection. | I | EDITOR: 2012-08-14 23:12:18Z | 3.1 | 2012-09-12 13:58 | EDITOR
6216 | Brian Hart | 188 | 3 | 3.2 | 7 | 40 | T | N | 7.4 | 40 | 3.2 |  | V | Adrian Stephens | 11-12/0782r01 | 32 | Missing VHT in definition | Replace STA by VHT | REVISED (MAC: 2012-07-12 06:47:24Z) At 7.40 change "A station(STA) beamformee" with "A VHT beamformee". | EDITOR | Approved in July 2012 | SP passed |  | I | EDITOR: 2012-08-07 21:16:22Z | 3.1 | 2012-09-12 13:58 | EDITOR
6215 | Brian Hart | 188 | 3 | 3.2 | 7 | 23 | T | N | 7.23 | 23 | 3.2 |  | V | Adrian Stephens | 11-12/0782r01 | 32 | I struggle to imagine how anyone would imagine that this phrase would have any other definition | Delete definition? | REVISED (MAC: 2012-07-12 06:43:21Z) Delete the two definitions at 7.20 and 7.23. (Note to editor, also deleted in CID 6205) | EDITOR | Approved in July 2012 | SP passed |  | I | EDITOR: 2012-08-07 21:13:51Z - See #6205 | 3.1 | 2012-09-12 13:58 | EDITOR
6214 | Brian Hart | 188 | 3 | 3.2 | 7 | 20 | T | N | 7.2 | 20 | 3.2 |  | V | Adrian Stephens | 11-12/0782r01 | 32 | I struggle to imagine how anyone would imagine that this phrase would have any other definition | Delete definition? | REVISED (MAC: 2012-07-12 06:42:44Z) Delete the two definitions at 7.20 and 7.23. (Note to editor, also deleted in CID 6205) | EDITOR | Approved in July 2012 | SP passed |  | I | EDITOR: 2012-08-07 21:13:40Z - See #6205 | 3.1 | 2012-09-12 13:58 | EDITOR
6213 | Brian Hart | 188 | 3 | 3.2 | 6 | 61 | T | N | 6.61 | 61 | 3.2 |  | V | Adrian Stephens | 11-12/0782r01 | 32 | Spurious description in definition | Create a minimal definition with additional commentary presented elsewhere | REVISED (MAC: 2012-07-12 06:35:45Z) Agree that alternate users are obsolete. Delete the definition at 6.60. | EDITOR | Approved in July 2012 | SP passed |  | I | EDITOR: 2012-08-07 21:13:26Z | 3.1 | 2012-09-12 13:58 | EDITOR
6212 | Brian Hart | 188 | 3 | 3.2 | 6 | 52 | T | N | 6.52 | 52 | 3.2 |  | V | Adrian Stephens | 11-12/0782r01 | 32 | Spurious description in definition | Create a minimal definition with additional commentary presented elsewhere | REVISED (MAC: 2012-07-12 06:31:30Z) Convert the last two sentences of the para at 6.52 to a ‘NOTE—’ starting on new line. | EDITOR | Approved in July 2012 | SP passed |  | I | EDITOR: 2012-08-07 21:12:52Z | 3.1 | 2012-09-12 13:58 | EDITOR
6210 | Brian Hart | 188 | 3 | 3.2 | 4 | 10 | T | N | 4.1 | 10 | 3.2 |  | V | Adrian Stephens | 11-12/0782r01 | 32 | "segment" used without distinction; and 802.11 has many kinds of segments | segment => frequency segment. Here 2x, and elsewhere (where-ever *frequency* segment is intended) | (MAC: 2012-07-12 05:57:18Z) - Revised. Make changes for CID 6422 in 0782/01. These make the changes the commenter asked for (plus others). | EDITOR | Approved in July 2012 | SP passed |  | I | EDITOR: 2012-08-07 21:11:23Z | 3.1 | 2012-09-12 13:58 | EDITOR
6209 | Brian Hart | 188 | 3 | 3.2 | 3 | 59 | T | N | 3.59 | 59 | 3.2 |  | J | Adrian Stephens | 11-12/0782r01 | 32 | Looking for clarity on "channel" | Is 20 MHz of spectrum that is neither a P20, nor an S20 really a "channel"? Or should we use the term "subchannel" when referring to 20 MHz chunks that make up a PPDU of some wider bandwidth (my preference). If following my preference, make changes here and elsewhere | REJECTED (MAC: 2012-07-12 06:08:23Z) The definition was introduced by 802.11n, and has been extended by VHT. The commenter’s question as to whether a portion of an operating channel width is “a channel has already been answered by 802.11 which frequently refers to primary channel and secondary channel when the operating channel width is 40MHz. TGac could change the terminology in 802.11ac, but for consistency would require changing primary channel and secondary channel terminology, which is deeply embedded in 802.11-2012. This is arguably something that might be considered in TGmc. | EDITOR | Approved in July 2012 | SP passed |  | N | EDITOR: 2012-08-07 20:09:11Z- The resolution contains no editing instructions. |  | 2012-09-12 13:58 | EDITOR
6205 | Brian Hart | 188 | 3 | 3.1 | 2 | 26 | T | N | 2.26 | 26 | 3.1 |  | V | Adrian Stephens | 11-12/0782r01 | 32 | MU-MIMO definition is spurious since 11ac only has DL-MU-MIMO | Merge MU-MIMO definition into DL-MU definition. Delete MU-MIMO definition and acronym (clause 3.3). Review draft and change multi-user, MU and MU-MIMO to one of downlink multiuser, DL-MU and DL-MU-MIMO as appropriate | REVISED (MAC: 2012-07-12 16:00:48Z) Make changes shown in document 0782/r1 for CID 6205. | EDITOR | Approved in July 2012 | SP passed |  | I | EDITOR: 2012-08-07 20:07:06Z | 3.1 | 2012-09-12 13:58 | EDITOR
6162 | Liwen Chu | 188 | 3 | B.4.23.2 | 326 | 15 | T | Y | 326.15 | 15 | B.4.23.2 |  | J | Osama | 12/807r1 | 31 | Dynamic bandwidth negotiation transmission is not mandatory feature in 11ac. | fix the problem. | REJECTED (GEN: 2012-07-16 19:02:32Z) - The ability to signal the bandwidth is mandatory. However performing dynamic bandwidth operation is optional. CID 6142 resolution higlihted the fact that Dynamic bandwidth operation is optional while the signalling is mandatory | EDITOR | Approved in July 2012 |  |  | N | EDITOR: 2012-08-14 23:25:18Z- The resolution contains no editing instructions. |  | 2012-09-12 13:58 | EDITOR
6195 | Yasuhiko Inoue | 188 | 3 | 3.2 | 4 | 32 | T | N | 4.32 | 32 | 3.2 |  | V | Adrian Stephens | 11-12/0782r01 | 32 | "The MMPDU is transported in one or more management MPDUs." I could not find the definition of the "management MPDU". Please define it. | As in the comment. | REVISED (MAC: 2012-07-12 06:13:21Z) Change management MPDU to management frame globally in the draft. Remove NOTE 2 at 4.40, as it no longer makes sense. | EDITOR | Approved in July 2012 | SP passed |  | I | EDITOR: 2012-08-08 18:46:18Z | 3.1 | 2012-09-12 13:58 | EDITOR
6220 | Brian Hart | 188 | 3 | 6.5.8.2 | 24 | 7 | T | N | 24.07 | 7 | 6.5.8.2 |  | V | Adrian Stephens | 11-12/0782r01 | 32 | "VHT Capabilities to be advertised for the BSS" but also sent in a probe request | Delete "for the BSS"? Double check rest of clause 6 for possible duplicates of this issue | REVISED (MAC: 2012-07-12 07:08:12Z) At 24.06 replace first sentence of Description with "Specifies the parameters in the VHT Capabilities element that are supported by the STA." | EDITOR | Approved in July 2012 | SP passed |  | I | EDITOR: 2012-08-07 21:21:35Z | 3.1 | 2012-09-12 13:58 | EDITOR
6181 | Youhan Kim | 188 | 3 | 22.3.10.7 | 246 | 37 | T | Y | 246.37 | 37 | 22.3.10.7 |  | V | Youhan | 12/0810r1 | 35 | "R" is undefined. | Change "Repeat R times" to "Repeat N_res times". | REVISED (PHY: 2012-07-14 17:39:25Z) - REVISE. Change P246L37 to “Repeat N_res times (until all bits are distributed to the two subblocks).” | EDITOR | Approved in July 2012 | SP passed | SP passed with no objection. | I | EDITOR: 2012-08-14 23:04:44Z | 3.1 | 2012-09-12 13:58 | EDITOR
6178 | Youhan Kim | 188 | 3 | 22.2.4.1 | 192 | 31 | T | Y | 192.31 | 31 | 22.2.4.1 |  | A | Youhan | 12/0810r1 | 35 | Section reference is incorrect. TX center frequency leakage is 22.3.18.4.2. | Change '22.3.18.5.2' to '22.3.18.4.2' twice on P192L31 (once in the box for Clause 20, and another in the the box for Clause 18). | ACCEPTED (PHY: 2012-07-14 17:38:47Z) | EDITOR | Approved in July 2012 | SP passed | SP passed with no objection. | I | EDITOR: 2012-08-14 21:16:05Z | 3.1 | 2012-09-12 13:58 | EDITOR
6170 | Youhan Kim | 188 | 3 | 8.4.1.49 | 61 | 50 | T | Y | 61.5 | 50 | 8.4.1.49 |  | V | Nihar | 12/0836r1 | 33 | Delta SNR is a new feature in 11ac. | Change "and 20.3.12.3" to ",20.3.12.3 and 22.3.11", and describe how to use delta SNR in 22.3.11. | REVISED (MU: 2012-07-12 22:41:41Z) - Replace text on 61.47-51 with "The MU Exclusive Beamforming Report field is used by the VHT Compressed Beamforming report (see VHT Compressed Beamforming frame format) to carry explicit feedback information in the form of delta SNRs. The information in the VHT Compressed Beamforming Report field and the MU Exclusive Beamforming Report field can be used by the transmit MU beamformer to determine steering matrices Q, as described in 9.29.3 (Explicit feedback beamforming), 20.3.12.3 (Explicit feedback beamforming), and 22.3.11 (SU-MIMO and MU-MIMO Beamforming)." | EDITOR | Approved in July 2012 | SP passed | SP passed w/ no objection | I | EDITOR: 2012-08-09 04:02:19Z | 3.1 | 2012-09-12 13:58 | EDITOR
6169 | Youhan Kim | 188 | 3 | 8.4.1.48 | 53 | 53 | T | Y | 53.53 | 53 | 8.4.1.48 |  | V | Nihar | 12/0836r1 | 34 | A STA may use only a portion of the antennas for transmission and/or reception | Change "antenna numbers" to "number of active antennas" or "number of enabled antennas". | REVISED (MU: 2012-07-18 03:24:34Z) Replace text beginning immediately after table on pg. 53 through second equation on pg. 54 with the following text: “The beamforming feedback matrix V is formed by the beamformee as follows. The beamformer transmits an NDP with N_STS space-time streams. Based on this NDP, the beamformee estimates the N_{RX,BFEE} X N_{STS,NDP} channel, and based on that channel it determines a Nr x Nc orthonormal matrix V, where Nr,Nc satisfy: Nr = N_{STS,NDP}, Nc <= min(N_{STS,NDP}, N_{RX,BFEE}) equation 8-1 Further restrictions on Nc are described in 9.31.5, VHT Sounding Protocol. “ | EDITOR | Approved in July 2012 | SP passed | MU: 2012-07-12 22:11:33Z Pending changes in CID 6530. | I | EDITOR: 2012-08-08 22:56:40Z | 3.1 | 2012-09-12 13:58 | EDITOR
6166 | Liwen Chu | 188 | 3 | B.4.23.1 | 324 | 57 | T | Y | 324.57 | 57 | B.4.23.1 |  | J | Osama | 12/807r1 | 31 | What does "O.1" mean? | Clarify it. | REJECTED (GEN: 2012-07-16 19:04:53Z) - The terminology is defined in B.2.1 in the baseline. | EDITOR | Approved in July 2012 |  |  | N | EDITOR: 2012-08-14 23:12:36Z- The resolution contains no editing instructions. |  | 2012-09-12 13:58 | EDITOR
6165 | Liwen Chu | 188 | 3 | B.4.23.1 | 324 | 52 | T | Y | 324.52 | 52 | B.4.23.1 |  | J | Osama | 12/807r1 | 31 | What does "O.1" mean? | Clarify it. | REJECTED (GEN: 2012-07-16 19:04:29Z) - The terminology is defined in B.2.1 in the baseline. | EDITOR | Approved in July 2012 |  |  | N | EDITOR: 2012-08-14 23:12:44Z- The resolution contains no editing instructions. |  | 2012-09-12 13:58 | EDITOR
6164 | Liwen Chu | 188 | 3 | B4.12 | 319 | 52 | T | Y | 319.52 | 52 | B4.12 |  | V | Osama | 12/807r1 | 31 | CF2 AND CF2.2 makes no sense since if CF2.2 is true, CF2 must be true. | fix the problem. | REVISED (GEN: 2012-07-16 19:03:58Z) - Chnges are in doc11-12/807r1 in CID 6164 | EDITOR | Approved in July 2012 |  |  | I | EDITOR: 2012-08-14 23:27:17Z | 3.1 | 2012-09-12 13:58 | EDITOR
6241 | Brian Hart | 188 | 3 | 8.3.3.2 | 43 | 58 | T | N | 43.58 | 58 | 8.3.3.2 |  | V | Brian Hart | 12/952r0 | 35 | quiet Channel elment is listed as a singleton but 10.9.3 says "one or more Quiet Channel elements with the AP Quiet Mode field equal to 1 in Beacon frames and Probe Response frames" | Explicitly allow one or more Quiet Channel elements in Beacon and Probe Response frames | REVISED (MAC: 2012-07-19 21:17:05Z) See changes under CID 6241 in 12/952r0 that include language to explicitly allow multiple Quiet Channel elements as apprporiate | EDITOR | Approved in July 2012 | SP passed |  | I | EDITOR: 2012-08-08 22:07:29Z | 3.1 | 2012-09-12 13:58 | EDITOR
6199 | Brian Hart | 188 | 3 | 10.39 | 157 | 59 | T | N | 157.59 | 59 | 10.39 |  | V | Brain Hart, Kaz | 12/952r0 | 35 | Changes to TPC in D2.0 did nopt fully account for mesh STAs | Upgrade TPC/operating class/channel switch feature to account for mesh STAs | REVISED (MAC: 2012-07-19 21:20:53Z) See changes under CIDs 6007, 6009 and 6199 in 12/952r0 that broadly achieve the commenters goal to enable mesh functionality | EDITOR | Approved in July 2012 | SP passed |  | I | EDITOR: 2012-08-08 19:04:04Z - See #6007 | 3.1 | 2012-09-12 13:58 | EDITOR
6267 | Brian Hart | 188 | 3 | 8.6.1 | 96 | 14 | T | N | 96.14 | 14 | 8.6.1 |  | V | Adrian Stephens | 12/783r1 | 32 | Too much padding and not enough specificity | "the last A-MPDU subframe is padded to the last octet of the PSDU or to a multiple of 4 octets, whichever comes first" - which kind of padding - try e.g. "the last A-MPDU subframe is padded to the last octet of the PSDU via the EOF Pad field or padded to a multiple of 4 octets via the Pad field in the A-MDPU subframe, whichever comes first" | REVISED (MAC: 2012-07-12 20:53:43Z) Resolution of other comments adds a reference to 9.12.6 for the EOF pad field and for A-MPDU subframe padding. In reply to the commenter, the last A-MPDU subframe and the EOF Pad fields are separate fields. The padding rules for the last A-MPDU subframe are specified at 96.14. The rules for the length of the EOF pad are specificed in 9.12.6. | EDITOR | Approved in July 2012 | SP passed |  | I | EDITOR: 2012-08-09 18:21:20Z - See #6549 | 3.1 | 2012-09-12 13:58 | EDITOR
6312 | Brian Hart | 188 | 3 | 18.2.3 | 171 | 14 | T | N | 171.14 | 14 | 18.2.3 |  | V | Brian Hart | 11-12/0801r3 | 36 | As written CH_BANWIDTH_IN_NON_HT doesn't return CBW160 or CBW80+80 as distinct values, it returns a single value that represents "CBW160 or CBW80+80" | Try "CBW20, CBW40, CBW80 or CBW160/CBW80+80". Ditto P171L27 with likely knock effects at P173L65. A different approach is to use the PHY's knowledge of whether it is operating in a 160 or 80+80 MHz BSS; if so, needs extra language, especially if the BSS is actually 20/40/80 MHz! | REVISED (COEX: 2012-07-19 00:51:53Z) - Revised. See changes under CID 6312 in 12/801r3, which implement much the same as the commeter requested | EDITOR | Approved in July 2012 | SP passed | SP passed with no objection. | I | EDITOR: 2012-08-14 21:05:34Z | 3.1 | 2012-09-12 13:58 | EDITOR
6311 | Brian Hart | 188 | 3 | 10.4 | 164 | 15 | T | N | 164.15 | 15 | 10.4 |  | V | Osama | 12/0808r1 | 33 | No MAC section tells the MAC how and when to populate PHYCONFIG_VECTOR parameter PARTIAL_AID_LIST | Add details on MAC behavior for this | REVISED (MU: 2012-07-12 21:12:38Z) - See changes in doc 11-12/0808r1, CID 6311. | EDITOR | Approved in July 2012 | SP passed | MU: 2012-07-12 21:12:26Z SP passed w/ no objection. | I | EDITOR: 2012-08-09 20:25:35Z | 3.1 | 2012-09-12 13:58 | EDITOR
6310 | Brian Hart | 188 | 3 | 10.4 | 164 | 15 | T | N | 164.15 | 15 | 10.4 |  | V | Osama | 12/0808r1 | 33 | This section should also address LISTEN_TO_GID00, LISTEN_TO_GID63. | As in comment | REVISED (MU: 2012-07-12 21:07:00Z) - See changes in doc11-12/808r1, CID 6310. | EDITOR | Approved in July 2012 | SP passed | MU: 2012-07-12 21:07:04Z SP passed w/ no objection. | I | EDITOR: 2012-08-09 20:22:42Z | 3.1 | 2012-09-12 13:58 | EDITOR
6309 | Brian Hart | 188 | 3 | 10.39.5 | 163 | 39 | T | N | 163.39 | 39 | 10.39.5 |  | V | Robert Stacey | 12/802r2 | 35 | Note 2 provides help for a non-AP STA, but an AP can send this too - need some help for APs too! | As in comment | REVISED (MAC: 2012-07-19 21:43:17Z) More detailed statements are added through CID 6066 on how APs notify associated STAs of operating mode changes. Editing instruction in 12/802r2. | EDITOR | Approved in July 2012 | SP passed |  | I | EDITOR: 2012-08-09 17:44:24Z - See #6066 | 3.1 | 2012-09-12 13:58 | EDITOR
6308 | Brian Hart | 188 | 3 | 10.39.5 | 162 | 60 | T | N | 162.6 | 60 | 10.39.5 |  | V | Robert Stacey | 12/802r2 | 35 | Many AP implementers reading this and following this as written will be startled to discover that many STAs didn't notice the operating mode change - because many clients sleep for 2 sec routinely, and sometimes longer. So just putting it in a Beacon is little help; need to put it in a bunch of beacons. Then the NOTE 1 at P163L25 is helpful - but is constrained to apply to *individually* addressed frames only | Need a bunch of language - "should be included in every beacon until the AP expects all clients to have received it .. (then paraphrasing note 2) An AP should widen its BW immediately upon first OMN element inclusion in the beacon, but narrow its BW only after last OMN element inclusion in the Beacon" | REVISED (MAC: 2012-07-19 21:38:42Z) Add statements to the effect that the OMN element be included in Beacon frames for a period sufficiently long that STAs in PS mode receive notification. Editing instructions in 12/802r2. | EDITOR | Approved in July 2012 | SP passed |  | I | EDITOR: 2012-08-09 17:43:13Z | 3.1 | 2012-09-12 13:58 | EDITOR
6300 | Brian Hart | 188 | 3 | 10.8.4 | 153 | 28 | T | N | 153.28 | 28 | 10.8.4 |  | V | Brian Hart | 12/0888r1 | 35 | Need one VHT Transmit Power Envelope element per units interpretation | Add (assign to Brian Hart) | REVISED (MAC: 2012-07-17 00:03:25Z) See changes under the CID (6777,6300)-tuple in 12/0888r1 which largely accord with the commenter’s proposed resolution. | EDITOR | Approved in July 2012 | SP passed |  | I | EDITOR: 2012-08-07 23:54:04Z - See #6777 | 3.1 | 2012-09-12 13:58 | EDITOR
6293 | Brian Hart | 188 | 3 | 9.29.4 | 141 | 44 | T | N | 141.44 | 44 | 9.29.4 |  | J | Osama | 12/965r1 | 34 | A core aspect of MU BFee/BFer capability is whether a STA understands the MU PLCP header format. And that format is selected by the PHY using groupId = 0/63 versus 1-62, *not* by having 1 versus more users in the TXVECTOR. That is, a non-MU BFer/BFee can't understand a MU-formated PPDU carryin only 1 user | Delete NUM-STS language and replace by GroupID language. 2x in this clause | REJECTED (MU: 2012-07-19 17:53:41Z) : The intention of the first paragraph is to indicate that an MU PPDU with single non-zero NUM_STS is allowed to transmit a STA that indicated that it is MU RX capable. Please see more discussions in AdHoc notes. | EDITOR | Approved in July 2012 | SP passed | MU: 2012-07-19 17:43:34Z Adrian: First change loses the original intent of the sentence. The second one seems ok. First change is not helpful and second change is harmless. Youhan: Agrees about the first change with Adrian. Eldad: The first change seems incorrect to me. Osama: Maybe the first sentence can remain as is. Robert: The first statement is useless. Youhan: The original intent was that an SU only receiver. GID 1 to 62 shall not be transmitted to a SU only receiver. Robert: Original intent was, provided the STA is MU capable, you can send to it a transmission with GID 1 to 62 with only that STA as the recepient. | N | EDITOR: 2012-08-09 19:47:06Z- The resolution contains no editing instructions. |  | 2012-09-12 13:58 | EDITOR
6272 | Brian Hart | 188 | 3 | 9.3.2.6 | 103 | 15 | T | N | 103.15 | 15 |  |  | A | Reza | 11-12/0813r1 | 36 | "a PIFS period" implies a single glance at CCA occuring 25 us before the transmission. But CCA is measured over a duration and in fact that "glance" really consumes the whole PIFS since PIFS (defined as 25us) is used up to support aCCAMidTime (defined as <25us) | for a PIFS period. Ditto P103L31 | ACCEPTED (COEX: 2012-07-19 00:45:45Z) - Accepted. See the editing instructions in doc 12/0813 under CID 6272. | EDITOR | Approved in July 2012 | SP passed | SP passed with no objection. | I | EDITOR: 2012-08-09 19:47:03Z | 3.1 | 2012-09-12 13:58 | EDITOR
6217 | Brian Hart | 188 | 3 | 3.2 | 7 | 44 | T | N | 7.44 | 44 | 3.2 |  | V | Adrian Stephens | 11-12/0782r01 | 32 | Missing VHT in definition | Replace STA by VHT | REVISED (MAC: 2012-07-12 06:51:10Z) At 7.43 change "A station(STA) beamformer" with "A VHT beamformer". | EDITOR | Approved in July 2012 | SP passed |  | I | EDITOR: 2012-08-07 21:17:00Z | 3.1 | 2012-09-12 13:58 | EDITOR
6268 | Brian Hart | 188 | 3 | 8.6.1 | 96 | 16 | T | N | 96.16 | 16 | 8.6.1 |  | V | Adrian Stephens | 12/783r1 | 32 | Too much padding and not enough specificity | "In an HT PPDU, the last A-MPDU is not padded" - via a Pad field, an EOF Pad field, or neither? | REVISED (MAC: 2012-07-12 20:56:01Z) At 96.16, after "In an HT PPDU, the last A-MPDU subframe is not padded." add the following new sentences: "In a VHT PPDU, the number of EOF Pad octets is determined as described in 9.12.6. In an HT PPDU the EOF Pad field is not present." | EDITOR | Approved in July 2012 | SP passed |  | I | EDITOR: 2012-08-09 18:22:50Z | 3.1 | 2012-09-12 13:58 | EDITOR
6219 | Brian Hart | 188 | 3 | 4.3.10a | 10 | 38 | T | N | 10.38 | 38 | 4.3.10a |  | V | Adrian Stephens | 11-12/0782r01 | 32 | "BW indication" is not defined | Is seems we do need a term for this feature. And this is probably the right term. Then define it, use Bandwidth instead of BW, and add some headings and intro text that use it | REVISED (MAC: 2012-07-12 06:56:40Z) Replace "Mandatory support for responding to BW indication in RTS" with "Mandatory support for responding to a bandwidth indication (provided by CH_BANDWIDTH_IN_NON_HT and DYN_BANDWIDTH_IN_NON_HT parameters of the RXVECTOR) in a non-HT RTS frame" | EDITOR | Approved in July 2012 | SP passed |  | I | EDITOR: 2012-08-07 21:19:04Z - Editorial change for consistency: "Mandatory support for responding to a bandwidth indication (provided by the RXVECTOR parameters CH_BANDWIDTH_IN_NON_HT and DYN_BANDWIDTH_IN_NON_HT) in a non-HT RTS frame" | 3.1 | 2012-09-12 13:58 | EDITOR
6266 | Brian Hart | 188 | 3 | 8.5.13.7 | 92 | 43 | T | N | 92.43 | 43 | 8.5.13.7 |  | V | Brian Hart | 12/0888r1 | 35 | Only one VHT Transmit Power Envelope element is included | Make this one element per distinct value of units interpretation [assign to Brian Hart] | REVISED (MAC: 2012-07-16 23:20:36Z) See changes under CID 6266 in 12/0888r1. | EDITOR | Approved in July 2012 | SP passed |  | I | EDITOR: 2012-08-09 18:11:21Z | 3.1 | 2012-09-12 13:58 | EDITOR
6237 | Brian Hart | 188 | 3 | 8.3.1.19 | 41 | 19 | T | N | 41.19 | 19 | 8.3.1.19 |  | J | Simone Merlin | 12/875r0 | 34 | Nc is unclear | For clarity, add a reference to eqn (8-1). | REJECTED (MU: 2012-07-16 18:33:24Z) : The referred text is “If the Feedback Type field indicates MU, then Nc Index indicates the number of columns, Nc, in the Compressed Beamforming Feedback Matrix subfield minus one” which seems to precisely point out to which Nc it is referring to. | EDITOR | Approved in July 2012 | SP passed |  | N | EDITOR: 2012-08-08 22:01:32Z- The resolution contains no editing instructions. |  | 2012-09-12 13:58 | EDITOR
6236 | Brian Hart | 188 | 3 | 8.3.1.19 | 40 | 33 | T | N | 40.33 | 33 | 8.3.1.19 |  | V | Simone Merlin | 12/875 | 34 | "Sequence number" but it's not really a sequence number | In general in 802.11 this quantity is called a "Dialog Token". Rename here and elsewhere | REVISED (MU: 2012-07-16 18:30:56Z) As suggested, rename the field to "Sounding Dialog Token" and the subfield to "Sounding Dialog Token Number"; see editing instructions in document 12/875r0 | EDITOR | Approved in July 2012 | SP passed |  | I | EDITOR: 2012-08-08 21:58:51Z - Use lower case "sounding dialog token" instead of "Sounding Dialog Token Number" when not referring to a field. Also, the change from "VHT NDP Announcement-VHT NDP sounding sequence" to "VHT NDP Announcement-VHT NDP Sounding Dialog Token Number" appears to be an error - not implemented. | 3.1 | 2012-09-12 13:58 | EDITOR
6228 | Brian Hart | 188 | 3 | 8.2.4.3.8 | 33 | 4 | T | N | 33.04 | 4 | 8.2.4.3.8 |  | V | Adrian Stephens | 12/783r1 | 32 | 8.3.1.2 refernces RTS but not just RTS uses signalling TA | Is 9.7.6.6 a better reference? | REVISED (MAC: 2012-07-12 20:17:54Z) Add references to 9.7.6.6 and 9.7.10 after the reference to 8.3.1.2. | EDITOR | Approved in July 2012 | SP passed |  | I | EDITOR: 2012-08-08 21:44:04Z | 3.1 | 2012-09-12 13:58 | EDITOR
6225 | Brian Hart | 188 | 3 | 8.2.3 | 30 | 12 | T | N | 30.12 | 12 | 8.2.3 |  | V | Adrian Stephens | 12/0783r1 | 32 | Surely this level of detail on the Frame Body field is best left to 8.2.4.7, since A-MSDU/MSDU/security encap etc aren't even visible at this level of abstraction | Move this para and Table 8-0a to 8.2.4.7 | REVISED (MAC: 2012-07-12 20:11:35Z) Make changes as indicated in 12/0783r1 under CID 6225. These changes closely match the changes proposed by the commenter. | EDITOR | Approved in July 2012 | SP passed |  | I | EDITOR: 2012-08-07 22:42:30Z | 3.1 | 2012-09-12 13:58 | EDITOR
6224 | Brian Hart | 188 | 3 | 8.2.3 | 30 | 23 | T | N | 30.23 | 23 | 8.2.3 |  | J | Adrian Stephens | 12/783r1 | 32 | Address 4 and HT Control are outside the Frame Body field, and I can't find how they constraint/affect the Frame Body field size. *Frame* size, sure; just not frame body size | Clarify (e.g. via reference) or delete if not true | REJECTED (MAC: 2012-07-12 20:13:26Z) When the MPDU size is the constraint that determines the maximum frame body size, such as in a VHT MPDU carrying an A-MSDU, the presence of additional fields outside the frame body also affects frame body size. | EDITOR | Approved in July 2012 | SP passed |  | N | EDITOR: 2012-08-07 21:43:50Z- The resolution contains no editing instructions. |  | 2012-09-12 13:58 | EDITOR
6223 | Brian Hart | 188 | 3 | 7.3.5.11.3 | 28 | 10 | T | N | 28.1 | 10 | 7.3.5.11.3 |  | V | Adrian | 12/0782r1 | 35 | I've looked at and disliked Figure 7-1 too many times, and have to speak out. It just doesn't represent 80+80 | Dup this figure - as is, plus an 80+80 version | REVISED (PHY: 2012-07-12 15:16:49Z) - Revised. Make changes in <12/0782r1> under CID 6223, which achieve what the commenter asked for. | EDITOR | Approved in July 2012 | SP passed | SP passed with no objection | I | EDITOR: 2012-08-07 21:43:46Z | 3.1 | 2012-09-12 13:58 | EDITOR
6222 | Brian Hart | 188 | 3 | 7.3.5.11.2 | 26 | 10 | T | N | 26.1 | 10 | 7.3.5.11.2 |  | V | Adrian | 12/0782r1 | 35 | "carries a set" but if S40 and S80 are busy, only S40 is reported. So this is misleading | "carries a set of unity cardinality" and make this clearer in table 7-5. | REVISED (PHY: 2012-07-12 15:10:45Z) - Revised. At 27.10 insert the following new sentence: “The channel-list parameter in a PHY-CCA.indication primitive generated by a VHT STA contains at most a single element.” | EDITOR | Approved in July 2012 | SP passed | SP passed with no objection. | I | EDITOR: 2012-08-07 21:23:26Z | 3.1 | 2012-09-12 13:58 | EDITOR
6161 | Liwen Chu | 188 | 3 | B.4.23.2 | 326 | 11 | T | Y | 326.11 | 11 | B.4.23.2 |  | V | Osama | 12/807r1 | 31 | Change to VHTP3.4:O since if 80+80MHz Operation is supported, 160MHz operation must be supported. | As in comment | REVISED (GEN: 2012-07-16 19:02:01Z) - Make changes in doc 11-12/807r1 for CID 6161 | EDITOR | Approved in July 2012 |  |  | I | EDITOR: 2012-08-14 23:25:12Z | 3.1 | 2012-09-12 13:58 | EDITOR
6269 | Brian Hart | 188 | 3 | 8.6.1 | 96 | 18 | T | N | 96.18 | 18 | 8.6.1 |  | A | Adrian Stephens | 12/783r1 | 32 | Ambiguous English - does "and EOF Pad" bind as "max len for an AMPDU .. and EOF Pad" or as "excluding AMDPU subframes .. and EOF Pad" | I think the latter is intended, so write "and excluding the EOF Pad field" in place of "and EOF Pad" | ACCEPTED (MAC: 2012-07-12 20:57:25Z) | EDITOR | Approved in July 2012 | SP passed |  | I | EDITOR: 2012-08-09 18:25:17Z - Note #6506 has changed EOF Pad to EOF pad, so its not really a field. It’s a pad :) | 3.1 | 2012-09-12 13:58 | EDITOR
6017 | Adrian Stephens | 188 | 3 | 8.2.4.1.8 | 32 | 31 | T | N | 32.31 | 31 | 8.2.4.1.8 |  | V | Adrian Stephens | 12/783r1 | 32 | "In a VHT BSS" - the para is only relevant for an infrastructure BSS. | Replace cited text with "In an infrstructure VHT BSS" | REVISED (MAC: 2012-07-12 20:17:00Z) Replace para at 32.31 with "<cut and paste text from proposed change here>". | EDITOR | Approved in July 2012 | SP passed |  | I | EDITOR: 2012-08-08 21:41:48Z - See #6685 | 3.1 | 2012-09-12 13:58 | EDITOR
6080 | Liwen Chu | 188 | 3 | 3.2 | 6 | 26 | T | Y | 6.26 | 26 | 3.2 |  | J | Adrian Stephens | 11-12/0782r01 | 32 | This definition assumes that HCCA can not use TXOP sharing. Is it intentional? | Clarify it. | REJECTED (MAC: 2012-07-12 06:29:35Z) The comment does not indicate a problem to be resolved or a change to be made. In reply to the commenter, the access category (AC) is a purely EDCA notion, there being a 1:1 mapping (ignoring 802.11aa) between access categories and EDCAFs. An AP transmitting an MU PPDU during HCCA is not restricted by notions of primary/secondary AC. It can freely transmit MPDUs with any TSID to different users. However, it is still subject to rules about A-MPDU content that restrict MPDUs in an A-MPDU (i.e., to an individual user) to a single TSID. | EDITOR | Approved in July 2012 | SP passed |  | N | EDITOR: 2012-08-08 19:23:47Z- The resolution contains no editing instructions. |  | 2012-09-12 13:58 | EDITOR
6079 | Liwen Chu | 188 | 3 | 3.2 | 5 | 64 | T | Y | 5.64 | 64 | 3.2 |  | V | Adrian Stephens | 11-12/0782r01 | 32 | A STA that receives a VHT PPDU with multi-user beamforming info may not be the destination of the PPDU and not be able to be an MU beamformee. | fix the problem. | REVISED (MAC: 2012-07-12 06:27:45Z) The cited text is deleted in response to another comment. | EDITOR | Approved in July 2012 | SP passed |  | N | EDITOR: 2012-08-14 23:29:19Z- The resolution contains no editing instructions. It is not clear to the editor that this comment has been addressed. I don't show edits that delete the cited text. |  | 2012-09-12 13:58 | EDITOR
6078 | Liwen Chu | 188 | 3 | 3.2 | 5 | 56 | T | Y | 5.56 | 56 | 3.2 |  | V | Adrian Stephens | 11-12/0782r01 | 32 | Multiple HT STAs may receive a HT PPDU with beam forming training info which are not beamformee-capable. VHT related definition has the same issue. | fix the problem. | REVISED (MAC: 2012-07-12 06:24:33Z) At 5.58, insert "and that supports an HT transmit beamforming mechanism as a beamformee, as described in 9.29.2 or 9.29.3" at the end of the sentence. At 7.11 insert, "and that supports VHT sounding protocol as a beamformee, as described in 9.31.5" at the end of the sentence. Note that a similar change is made to the VHT beamformee definition in response to another comment. | EDITOR | Approved in July 2012 | SP passed |  | I | EDITOR: 2012-08-08 19:20:24Z | 3.1 | 2012-09-12 13:58 | EDITOR
6077 | Liwen Chu | 188 | 3 | 3.2 | 5 | 46 | T | N | 5.46 | 46 | 3.2 |  | V | Adrian Stephens | 11-12-0782r1 | 34 | "negotiates a potentially reduced channel width" is not clear to which width. Non-HT makes no sense for dynamic bandwidth operation. | change to "negotiates a potentially reduced channel width than the channel width indicated by RTS", Remove "non-HT or" from the definition. | REVISED (COEX: 2012-07-12 02:11:29Z) - Revised. At cited location, insert "(compared to the channel width indicated by the RTS)" after "reduced channel width". Delete "non-HT or". | EDITOR | Approved in July 2012 | SP passed |  | I | EDITOR: 2012-08-08 19:16:19Z | 3.1 | 2012-09-12 13:58 | EDITOR
6073 | Adrian Stephens | 188 | 3 | 22.6.5.2.2 | 311 | 54 | T | N | 311.54 | 54 | 22.6.5.2.2 |  | A | Brian | 12/0801r1 | 35 | "If the length of a C-PSDU is shorter than n bits, bits with value 0 are added at the end of the C-PSDU to form an OFDM symbol." Not so. Padding is done in the PLCP prior to scrambling and coding (see figure 22-32). | Remove cited sentence. | ACCEPTED (PHY: 2012-07-14 17:55:53Z) | EDITOR | Approved in July 2012 | SP passed | SP passed with no objection. | I | EDITOR: 2012-08-14 23:14:07Z | 3.1 | 2012-09-12 13:58 | EDITOR
6068 | Adrian Stephens | 188 | 3 | B | 323 | 31 | G | N | 323.31 | 31 | B |  | A | Osama | 12/807r1 | 31 | In the PICS, VHTM12 doesn't comprehend that a non-VHT STA can implement this feature. | Move VHTM12 to B.4.4.1 and rename/renumber accordingly. Change the Status of the old VHTM12.1 to "O". Change the Status of the old VHTM12.2 to "O<linefeed>CF29:M" | ACCEPTED (GEN: 2012-07-16 18:53:31Z) | EDITOR | Approved in July 2012 |  |  | I | EDITOR: 2012-10-13 21:53:20Z - Renumbered VHTM12.x to FT29 and FR29. Also, renumbered items following VHTM12. | 4 | 2012-10-13 21:55 | EDITOR
6066 | Adrian Stephens | 188 | 3 | 10.39.5 | 163 | 1 | T | N | 163.01 | 1 | 10.39.5 |  | V | Robert Stacey | 12/802r2 | 35 | "A STA shall not transmit a frame that contains the Operating Mode field to one or more STAs unless all intended receiving STAs" 1. The word "intended" is ambiguous in this normative statement. Better to make the requirement unambiguous. In particular, what is the requirement on an AP inserting this element in its beacon? 2. What is the interaction between this and the 802.11n Notify Channel Width frame? If the AP uses the Operating Mode field to indicate a 20 MHz reduced operating width, the Notify Channel Width should be used to convey the same information. | 1. Replace "intended receiving STAs" with explicit rules for the following cases: transmission by AP; transmission by non-AP, non-mesh; transmission by mesh. These rules may also be dependent on the contents. So, for example, a reduction in N_SS by an AP should only be possible when all STA in the BSS support this capability, but a reduction in channel width from 80 to 40 should require nothing explicit, because all STAs affected by this change are capable of interpreting this field. 2. Add rules for consistency of notified operating width with notifications using the 802.11n Notify Channel Width frame. | REVISED (MAC: 2012-07-19 21:39:49Z) Modify the cited statement so that it refers specifically to individually addressed frames. Add "should" statements listing the mechanisms by which an AP notifies associated STAs of changes in max N_SS and operating channel width. Editing instructions in 12/802r2. | EDITOR | Approved in July 2012 | SP passed |  | I | EDITOR: 2012-08-09 17:43:47Z | 3.1 | 2012-09-12 13:58 | EDITOR
6062 | Adrian Stephens | 188 | 3 | 10.22.6.4.1 | 157 | 4 | T | N | 157.04 | 4 | 10.22.6.4.1 |  | A | Brian Hart | 12/0888r1 | 35 | "When announcing new TPC parameters for an off-channel direct link, that come into effect at the same time as the switch to the direct link" ", that" is ungrammatical. It should be either "that" or ", which". In this case it should be "that" because the second clause is part of the condition that applies to the "shall" statement. | Replace ", that" with "that" | ACCEPTED (MAC: 2012-07-17 00:26:04Z) | EDITOR | Approved in July 2012 | SP passed |  | I | EDITOR: 2012-08-09 20:08:58Z | 3.1 | 2012-09-12 13:58 | EDITOR
6163 | Liwen Chu | 188 | 3 | B.4.23.1 | 321 | 36 | T | Y | 321.36 | 36 | B.4.23.1 |  | J | Osama | 12/807r1 | 31 | Why are management frames for VHT Capabilities element listed for VHT1.2, VHT1.3 and management frames for VHT operation element not listed as VHTM2.1 etc.? | Clarify it. | REJECTED (GEN: 2012-07-16 19:03:24Z) - The commenter doesn’t indicate a problem to be fixed or a change to be made. In reply to the commenter, this material follows the precedent established by .11n. | EDITOR | Approved in July 2012 |  |  | N | EDITOR: 2012-08-14 23:25:21Z- The resolution contains no editing instructions. |  | 2012-09-12 13:58 | EDITOR
6060 | Adrian Stephens | 188 | 3 | 10.8.2 | 152 | 31 | T | N | 152.31 | 31 | 10.8.2 |  | J | Brian Hart | 12/0888r1 | 35 | "If the Beacon or Probe Response frame most recently received by a VHT STA" Just how dynamic is this information. Can an AP change the contents of its VHT Transmit Power element without a channel switch operation? | Delete "most recently" Consider somewhere adding a statement that the contents of the VHT Transmit Power element does not change except through the operation of a channel switch. | REJECTED (MAC: 2012-07-17 00:23:56Z) Transmit power control has always been allowed to be dynamic, and on-channel transmit power changes have never previously been associated with a channel switch. See for instance "The regulatory and local maximum transmit powers may change in a STA during the life of an infrastructture BSS and an MBSS" in 10.8.4. VHT introduces TPC within the channel switch framework solely so that the STAs are able to operate at the correct power on the new channel. | EDITOR | Approved in July 2012 | SP passed |  | N | EDITOR: 2012-08-08 21:41:59Z- The resolution contains no editing instructions. |  | 2012-09-12 13:58 | EDITOR
6101 | Liwen Chu | 188 | 3 | 9.3.2.6 | 103 | 8 | T | Y | 103.08 | 8 | 9.3.2.6 |  | J | Reza | 11-12/0813r1 | 36 | It makes no sense to use non-HT RTS for dynamic bandwidth negotiation. | Remove non-HT RTS from dynamic bandwidth negotiation | REJECTED (COEX: 2012-07-19 00:42:39Z) - Rejected. The commenter points that unlike an RTS sent with non-HT duplicate PPDU, an RTS sent with non-HT PPDU frame has no helpful bandwidth indication capability, hence no reason to be included in the paragraph. While this is true, I believe the referred paragraph wraps the case of RTS sent only on primary channel together with the rest of the cases (i.e. RTS sent on primary and secondary channel(s)). The alternative is to separate the RTS sent on primary channel only from the rest. I propose to keep the current wording. | EDITOR | Approved in July 2012 | SP passed | SP passed with no objection. | N | EDITOR: 2012-08-08 19:57:52Z- The resolution contains no editing instructions. |  | 2012-09-12 13:58 | EDITOR
6009 | Kazuyuki Sakoda | 188 | 3 | 10.8.2 | 152 | 32 | T | N | 152.32 | 32 | 10.8.2 |  | V | Brian Hart | 12/952r0 | 35 | Regarding the paragraph starting from 152.31, similar expression should be made for mesh STAs. | Add the description for mesh STAs. Commenter is willing to contribute a resolution text. | REVISED (MAC: 2012-07-19 21:19:35Z) See changes under CIDs 6007, 6009 and 6199 in 12/952r0 that broadly achieve the commenters goal to enable mesh functionality | EDITOR | Approved in July 2012 | SP passed |  | I | EDITOR: 2012-08-08 19:05:54Z - See #6007 | 3.1 | 2012-09-12 13:58 | EDITOR
6007 | Kazuyuki Sakoda | 188 | 3 | 8.5.8.7 | 90 | 25 | T | N | 90.25 | 25 | 8.5.8.7 |  | V | Brian Hart | 12/952r0 | 35 | New Country element can be used by mesh STA as well. | Replace "The New Country element is present when an AP performs" with "The New Country element is present when an AP or a mesh STA performs" | REVISED (MAC: 2012-07-19 21:18:22Z) See changes under CIDs 6007, 6009 and 6199 in 12/952r0 that broadly achieve the commenters goal to enable mesh functionality | EDITOR | Approved in July 2012 | SP passed |  | I | EDITOR: 2012-08-08 19:05:41Z - Editorial change similar to #6776 applied to second paragraph of 10.8.3a. | 3.1 | 2012-09-12 13:58 | EDITOR
6004 | Kazuyuki Sakoda | 188 | 3 | 10.39.5 | 162 | 60 | T | N | 162.6 | 60 | 10.39.5 |  | V | Robert Stacey | 12/802r2 | 35 | The Operating Mode Notification element should be contained in Mesh Peering Open/Confirm frames. | Replace "the Operating Mode Notification element in the Beacon, Probe Response, Association Request, Association Response, Reassociation Request, or Reassociation Response frames." with "the Operating Mode Notification element in the Beacon, Probe Response, Association Request, Association Response, Reassociation Request, Reassociation Response, Mesh Peering Open, and Mesh Peering Confirm frames." | REVISED (MAC: 2012-07-19 21:37:36Z) As suggested. Also add associated rows to Table 8-262 and 8-263. | EDITOR | Approved in July 2012 | SP passed |  | I | EDITOR: 2012-08-09 17:42:43Z | 3.1 | 2012-09-12 13:58 | EDITOR
6003 | Kazuyuki Sakoda | 188 | 3 | 8.5.16.3.2 | 93 | 41 | T | N | 93.41 | 41 | 8.5.16.3.2 |  | V | Adrian Stephens | 12/783r1 | 32 | Mesh Peering Confirm frame does not contain Operating Mode Notification element. | Add Operating Mode Notification element to the Mesh Peering Confirm frame. | REVISED (MAC: 2012-07-12 20:46:20Z) At 93.21 and 93.41 insert a new row, with appropriate order values and Information and Notes columns as follows: Operating Mode Notification / The Operating Mode Notification element is optionally present if dot11OperatingModeNotificationImplemented is true. | EDITOR | Approved in July 2012 | SP passed |  | I | EDITOR: 2012-08-09 18:15:58Z | 3.1 | 2012-09-12 13:58 | EDITOR
6002 | Kazuyuki Sakoda | 188 | 3 | 8.5.16.2.2 | 93 | 21 | T | N | 93.21 | 21 | 8.5.16.2.2 |  | V | Adrian Stephens | 12/783r1 | 32 | Mesh Peering Open frame does not contain Operating Mode Notification element. | Add Operating Mode Notification element to the Mesh Peering Open frame. | REVISED (MAC: 2012-07-12 20:45:13Z) At 93.21 and 93.41 insert a new row, with appropriate order values and Information and Notes columns as follows: Operating Mode Notification / The Operating Mode Notification element is optionally present if dot11OperatingModeNotificationImplemented is true. | EDITOR | Approved in July 2012 | SP passed |  | I | EDITOR: 2012-08-09 18:15:49Z | 3.1 | 2012-09-12 13:58 | EDITOR
6245 | Brian Hart | 188 | 3 | 8.4.1.49 | 62 | 50 | T | N | 62.5 | 50 | 8.4.1.49 |  | V | Nihar | 11/0836r1 | 33 | Now scidx has two definitions - in table 8-53g and in table 8-53j. Ambiguous | For SNR, use a different term - e.g. use sscidx in place of scidx in table 8-53i and j. Also, at the end of table 8-53i add a note "NOTE--sscidx(.) is defined in Table 8-53j" | REVISED (MU: 2012-07-12 21:44:51Z) - Replace "scidx" with "ssidx" on 62.16, in table 8-53i, and in table 8-53j. Also, at the end of table 8-53i add a note at the bottom: "NOTE--sscidx(.) is defined in Table 8-53j" | EDITOR | Approved in July 2012 | SP passed | MU: 2012-07-12 21:44:48Z - SP passed w/ no objection. | I | EDITOR: 2012-08-09 03:39:01Z | 3.1 | 2012-09-12 13:58 | EDITOR
6244 | Brian Hart | 188 | 3 | 8.4.1.49 | 61 | 62 | T | N | 61.62 | 62 | 8.4.1.49 |  | A | Nihar | 12/0836r1 | 33 | "Spaced 2Ng apart" but near DC this is not true - e.g. -6,-4,-2-1,1,2,4,6 | "Typically spaced ..." | ACCEPTED (MU: 2012-07-12 21:41:45Z) | EDITOR | Approved in July 2012 | SP passed | MU: 2012-07-12 21:41:42Z - SP passed w/ no objection. | I | EDITOR: 2012-08-09 02:31:20Z | 3.1 | 2012-09-12 13:58 | EDITOR
6243 | Brian Hart | 188 | 3 | 8.4.1.48 | 57 | 57 | T | N | 57.57 | 57 | 8.4.1.48 |  | V | Nihar | 12/0836r1 | 33 | "Subcarriers 0, +-2, +-4 and +-128 are skipped" without explanantion whereas other nearby notes given explanations | "DC subcarriers ... are skipped"? Ditto P58L18 | REVISED (MU: 2012-07-12 21:39:39Z) - Revise 57.57 to "DC subcarriers 0, plus/minus 2, plus/mins 4, and subcarriers plus/minus 128 are skipped". Revise 58.18 to "DC subcarriers plus/minus 2 are skipped". | EDITOR | Approved in July 2012 | SP passed | MU: 2012-07-12 21:39:28Z - SP passed w/ no objection. | I | EDITOR: 2012-08-09 02:28:48Z | 3.1 | 2012-09-12 13:58 | EDITOR
6061 | Adrian Stephens | 188 | 3 | 10.9.3 | 154 | 12 | T | N | 154.12 | 12 | 10.9.3 |  | V | Brian Hart | 12/952r0 | 35 | "It shall set a quiet interval" This sounds like setting a quiet interval is mandatory. This is not the case. | Replace with "It sets a quiet interval" | REVISED (MAC: 2012-07-19 21:14:33Z) See changes under CID 6061 in 12/952r0 that include language to avoid the sense that setting a quiet interval is mandatory | EDITOR | Approved in July 2012 | SP passed |  | I | EDITOR: 2012-08-09 20:07:56Z | 3.1 | 2012-09-12 13:58 | EDITOR
6141 | Liwen Chu | 188 | 3 | B4.23.1 | 323 | 18 | T | Y | 323.18 | 18 | B4.23.1 |  | J | Osama | 12/807r1 | 31 | To make it accurate, it is better to add AP/STA identifier (CF1, CF2, CF2.1 etc.). | As in comment | REJECTED (GEN: 2012-07-16 19:10:17Z) - VHTM4.3 and VHTM4.4 includes the desired references proposed by the commenter. Therefore the dependencies proposed by the commnter are already included. | EDITOR | Approved in July 2012 |  |  | N | EDITOR: 2012-08-14 23:19:45Z- The resolution contains no editing instructions. |  | 2012-09-12 13:58 | EDITOR
6153 | Liwen Chu | 188 | 3 | 10.39.5 | 162 | 50 | T | Y | 162.5 | 50 | 10.39.5 |  | J | Robert Stacey | 12/802r2 | 35 | The current protocol can't support broadcasting Operating Mode Notification element/frame in a BSS with VHT/HT STAs. | Fix the problem. | REJECTED (MAC: 2012-07-19 21:31:55Z) The commenter has not identified a problem or at least is not being specific enough about a problem that may exist. The Operating Mode Notification element may be carried in a broadcast frame (such as the Beacon). | EDITOR | Approved in July 2012 | SP passed |  | N | EDITOR: 2012-08-09 15:10:09Z- The resolution contains no editing instructions. |  | 2012-09-12 13:58 | EDITOR
6152 | Liwen Chu | 188 | 3 | 10.39.5 | 163 | 9 | T | Y | 163.09 | 9 | 10.39.5 |  | J | Robert Stacey | 12/802r2 | 35 | An AP can use Operating Mode Notification element/frame to notify the temporary channel width that it uses. Channel Width subfield in the VHT Operation element is the permanent channel width of the BSS. These two should not be always the same. | Change to "A VHT AP that transmits the Operating Mode Notification element shall set the value of the Channel Width subfield in the Operating Mode field to indicate the same channel width as the Channel Width subfield in the VHT Operation element and STA Channel Width subfield in the HT Operation element (see Table 10-19)" | REJECTED (MAC: 2012-07-19 21:42:12Z) The group feels that the AP operating channel width should be the same as the BSS operating channel width. If the AP changes one it should change the other. | EDITOR | Approved in July 2012 | SP passed |  | N | EDITOR: 2012-08-09 15:10:04Z- The resolution contains no editing instructions. |  | 2012-09-12 13:58 | EDITOR
6151 | Liwen Chu | 188 | 3 | 10.39.5 | 163 | 4 | T | Y | 163.04 | 4 | 10.39.5 |  | J | Robert Stacey | 12/802r2 | 35 | An AP can use Operating Mode Notification element/frame to notify the temporary channel width that it uses. STA Channel Width subfield in the HT Operation element is the permanent channel width of the BSS. These two should not be always the same. | Change to "An HT AP that is not a VHT AP that transmits the Operating Mode Notification element shall not set the value of the Channel Width subfield in Operating Mode field wider than the channel width as the STA Channel Width subfield in the HT Operation element." | REJECTED (MAC: 2012-07-19 21:41:07Z) The group feels that the AP operating channel width should be the same as the BSS operating channel width. If the AP changes one it should change the other. | EDITOR | Approved in July 2012 | SP passed |  | N | EDITOR: 2012-08-09 15:09:58Z- The resolution contains no editing instructions. |  | 2012-09-12 13:58 | EDITOR
6150 | Liwen Chu | 188 | 3 | 10.39.5 | 162 | 50 | T | Y | 162.5 | 50 | 10.39.5 |  | V | Robert Stacey | 12/802r2 | 35 | Operation mode notification should also extended to TDLS setup frames to allow operation mode notification during TDLS setup procedure which is similar to association procedure. | Add the support of operation mode notification during TDLS setup procedure. | REVISED (MAC: 2012-07-19 21:29:37Z) As suggested, editing instructions in 12/802r2. | EDITOR | Approved in July 2012 | SP passed |  | I | EDITOR: 2012-08-09 15:09:54Z | 3.1 | 2012-09-12 13:58 | EDITOR
6149 | Liwen Chu | 188 | 3 | 10.39.5 | 162 | 58 | T | Y | 162.58 | 58 | 10.39.5 |  | V | Robert Stacey | 12/802r2 | 35 | It is "Operating Mode Notification" in Extended Capabilities IE to notify the other STAs that the STA is operating mode notification capable of a change in its operating mode. | Change the sentence accordingly. | REVISED (MAC: 2012-07-19 21:33:43Z) Add a sentence to the previous paragraph to define operating mode notification capable: "A STA that has the Operating Mode Notification field in the Extended Capabilities element equal to 1 is referred to as operating mode notification capable.". Editing instructions in 12/802r2. | EDITOR | Approved in July 2012 | SP passed |  | I | EDITOR: 2012-08-09 17:41:54Z | 3.1 | 2012-09-12 13:58 | EDITOR
6148 | Liwen Chu | 188 | 3 | 10.39.5 | 162 | 50 | T | Y | 162.5 | 50 | 10.39.5 |  | V | Robert Stacey | 12/802r2 | 35 | 10.39.5 is under VHT operation. A HT STA/AP can't use it. | Move the subclause under clause 10. | REVISED (MAC: 2012-07-19 21:31:16Z) Move to new subclause 10.41 | EDITOR | Approved in July 2012 | SP passed |  | I | EDITOR: 2012-08-09 17:41:03Z | 3.1 | 2012-09-12 13:58 | EDITOR
6147 | Liwen Chu | 188 | 3 | 10.4 | 164 | 19 | T | Y | 164.19 | 19 | 10.4 |  | J | Osama | 12/0808r1 | 33 | An AP of course can transmit a MU PPDU to a STA before the transmission of a new Group ID Management frame to a STA and any associated acknowledgement from the STA per the old Group ID management frame. | Change to "Transmission of a Group ID Management frame to a STA and any associated acknowledgement from the STA shall be complete before the transmission of an MU PPDU per the Group defined by the Group ID Management frame to the STA." | REJECTED (MU: 2012-07-12 20:59:50Z) - The paragraph describes the order of events, i.e. distribute Group ID information before frame transmission. It doesn't describe old or recent Group ID assignment. | EDITOR | Approved in July 2012 | SP passed | MU: 2012-07-12 20:59:58Z SP passed w/ no objection. | N | EDITOR: 2012-08-09 20:14:34Z- The resolution contains no editing instructions. |  | 2012-09-12 13:58 | EDITOR
6146 | Liwen Chu | 188 | 3 | 10.4 | 164 | 4 | T | Y | 164.04 | 4 | 10.4 |  | V | Osama | 12/0808r1 | 33 | This is not right. Per the sentence, the AP can assign the same user position 1 for group3 to STA3, STA4 and STA5. | Change the text to "An AP can assign the same user position for different Group ID to different STAs." | REVISED (MU: 2012-07-12 20:56:18Z) - The cited text can be clarified by making the changes in 11-12/808r1 in CID 6146. | EDITOR | Approved in July 2012 | SP passed | MU: 2012-07-12 20:46:58Z SP passed w/ no objection. | I | EDITOR: 2012-08-09 20:14:29Z | 3.1 | 2012-09-12 13:58 | EDITOR
6081 | Liwen Chu | 188 | 3 | 4.3.10a | 10 | 47 | T | Y | 10.47 | 47 | 4.3.10a |  | V | Adrian Stephens | 11-12/0782r01 | 32 | "The VHT features are available to VHT STAs associated with a VHT AP in a BSS." This sentence is not accurate in that TDLS is not considered. | fix the problem. | REVISED (MAC: 2012-07-12 06:59:45Z) At 10.47 replace "The VHT features" with "Most VHT features". At 10.51 insert a new sentence at the end of the para: "A subset of the VHT features is available for use between two VHT STAs that have established a TDLS link." | EDITOR | Approved in July 2012 | SP passed |  | I | EDITOR: 2012-08-08 19:37:40Z - See #6519 | 3.1 | 2012-09-12 13:58 | EDITOR
6142 | Liwen Chu | 188 | 3 | B4.23.1 | 323 | 23 | T | Y | 323.23 | 23 | B4.23.1 |  | V | Osama | 12/807r1 | 31 | This is not right. Transmitting dynamic bandwidth signaling is not mandatory. | As in comment | REVISED (GEN: 2012-07-16 19:00:47Z) - Make changes as in doc 11-12/807r1 for CID 6142 | EDITOR | Approved in July 2012 |  |  | I | EDITOR: 2012-08-14 23:23:27Z | 3.1 | 2012-09-12 13:58 | EDITOR
6082 | Liwen Chu | 188 | 3 | 6.3.3.3.2 | 14 | 18 | T | Y | 14.18 | 18 | 6.3.3.3.2 |  | V | Adrian Stephens | 11-12/0782r01 | 32 | The sentence "The values from the VHT Capabilities element if such an element was present in the Probe Response or Beacon frame, else null." is not true if a STA does support VHT feature. | change the whole description to "The values from the VHT Capabilities element. The parameter is optionally present only if dot11VHTOptionImplemented is true and such an element was present in the Probe Response or Beacon frame." | REVISED (MAC: 2012-07-12 07:06:49Z) Make changes as shown in 0782/r1 under CID 6796. These changes address the issue raised by the comment and include a review of all subclause 6.3 parameters introduced by the draft. | EDITOR | Approved in July 2012 | SP passed |  | I | EDITOR: 2012-08-08 19:57:48Z | 3.1 | 2012-09-12 13:58 | EDITOR
6140 | Liwen Chu | 188 | 3 | B4.23.1 | 323 | 13 | T | Y | 323.13 | 13 | B4.23.1 |  | J | Osama | 12/807r1 | 31 | To make it accurate, it is better to add AP/STA identifier (CF1, CF2, CF2.1 etc.). | As in comment | REJECTED (GEN: 2012-07-16 19:09:47Z) - VHTM4.3 and VHTM4.4 includes the desired references proposed by the commenter. Therefore the dependencies proposed by the commnter are already included. | EDITOR | Approved in July 2012 |  |  | N | EDITOR: 2012-08-14 23:19:41Z- The resolution contains no editing instructions. |  | 2012-09-12 13:58 | EDITOR
6139 | Liwen Chu | 188 | 3 | B4.23.1 | 321 | 37 | T | Y | 321.37 | 37 | B4.23.1 |  | V | Osama | 12/807r1 | 31 | This is not right. A STA in independent BSS, a TDLS peer STA or a mesh STA can also transmit VHT operation etc. | Harmonize with STAs in independent BSS, TDLS peer STA and mesh STAs. | REVISED (GEN: 2012-07-16 18:59:08Z) - Mesh STA and independent STA are added as requested by the commenter. Make the changes in 11-12/0807r1 under CID 6139. | EDITOR | Approved in July 2012 |  |  | I | EDITOR: 2012-08-14 23:19:09Z | 3.1 | 2012-09-12 13:58 | EDITOR
6138 | Liwen Chu | 188 | 3 | B4.23.1 | 321 | 19 | T | Y | 321.19 | 19 | B4.23.1 |  | V | Osama | 12/807r1 | 31 | This is not right. A STA in independent BSS or a mesh STA can also transmit beacon etc. | Harmonize with STAs in independent BSS and mesh STAs. | REVISED (GEN: 2012-07-16 19:07:09Z) - Make changes as in doc 11-12/807r1 for CID 6138 | EDITOR | Approved in July 2012 |  |  | I | EDITOR: 2012-08-14 23:18:06Z | 3.1 | 2012-09-12 13:58 | EDITOR
6135 | Liwen Chu | 188 | 3 | B4.4.1 | 319 | 15 | T | Y | 319.15 | 15 | B4.4.1 |  | V | Osama | 12/807r1 | 31 | A SU beamformer doesn't have to implement Beamforming Report Poll. | Change to "VHTM4.1:O" | REVISED (GEN: 2012-07-16 18:54:44Z) - Editing instructions in 12/807r1 | EDITOR | Approved in July 2012 |  |  | I | EDITOR: 2012-08-14 23:16:19Z | 3.1 | 2012-09-12 13:58 | EDITOR
6126 | Liwen Chu | 188 | 3 | 18.2.2.8 | 170 | 47 | T | Y | 170.47 | 47 | 18.2.2.8 |  | V | Brian Hart | 11-12/0801r0 | 34 | Add the following text to the end of the note "The DYN_BANDWIDTH_IN_NON_HT parameter is not present when the frame is transmitted by a VHT STA to a non-VHT STA (see 9.7.10 (Channel Width in non-HT and non-HT duplicate PPDUs))." | As in comment | REVISED (COEX: 2012-07-13 12:45:04Z) - Revised. See changes under CID 6125 in 12/801<motioned-Revision#>, which implement much the same as the commeter requested | EDITOR | Approved in July 2012 | SP passed |  | I | EDITOR: 2012-08-14 20:18:57Z | 3.1 | 2012-09-12 13:58 | EDITOR
6125 | Liwen Chu | 188 | 3 | 18.2.2.7 | 170 | 36 | T | Y | 170.36 | 36 | 18.2.2.7 |  | V | Brian Hart | 11-12/0801r0 | 34 | Add the following text to the end of the note "The CH_BANDWIDTH_IN_NON_HT parameter is not present when the frame is transmitted by a VHT STA to a non-VHT STA (see 9.7.10 (Channel Width in non-HT and non-HT duplicate PPDUs))." | As in comment | REVISED (COEX: 2012-07-13 12:44:52Z) - Revised. See changes under CID 6125 in 12/801<motioned-Revision#>, which implement much the same as the commeter requested | EDITOR | Approved in July 2012 | SP passed |  | I | EDITOR: 2012-08-14 20:18:42Z | 3.1 | 2012-09-12 13:58 | EDITOR
6122 | Liwen Chu | 188 | 3 | 10.2.1.4a | 151 | 18 | T | Y | 151.18 | 18 | 10.2.1.4a |  | V | Sandhya | 11-12/0915r0 | 35 | If "must not" is needed in a note. The note should be changed to normative text. The note language is not clear. | Change to "A VHT AP shall not transmit VHT BlkAck Req after a MU PPDU and VHT Beamforming Report Poll after a VHT group NDPA frame if TXOP _PS_NOT_ALLOWED has already been set to 0 in the current TXOP and it does not want the STAs in a group and in Awake state to enter the Doze state." | REVISED (MAC: 2012-07-18 00:37:53Z) See the comment resolution for CID 6122 in 11-12/0915r0 | EDITOR | Approved in July 2012 | SP passed |  | I | EDITOR: 2012-08-09 20:04:19Z - See #6775 | 3.1 | 2012-09-12 13:58 | EDITOR
6112 | Liwen Chu | 188 | 3 | 8.6.3 | 99 | 44 | T | Y | 99.44 | 44 | 8.6.3 |  | J | Adrian Stephens | 12/783r1 | 32 | A-MPDU contents in the VHT single MPDU can't be any MPDU. Any MPDU includes control frames which should not be included. | Change to Any MPDU that include MSDU, MMPDU. | REJECTED (MAC: 2012-07-12 20:59:15Z) Transmission of VHT PPDUs containing control frames is allowed. See 106.15. | EDITOR | Approved in July 2012 | SP passed |  | N | EDITOR: 2012-08-08 19:57:59Z- The resolution contains no editing instructions. |  | 2012-09-12 13:58 | EDITOR
6325 | Yusuke Asai | 188 | 3 | 4.3.10a | 10 | 22 | T | N | 10.22 | 22 | 4.3.10a |  | A | Adrian Stephens | 11-12/0782r01 | 32 | "VHT PPDU" should be replaced with "VHT SU PPDU." Because "VHT PPDU" does includes both VHT SU PPDU and VHT MU PPDU and transmission or receitption of VHT MU PPDUs is defined as an optional feature in TGac. | As in comment. | ACCEPTED (MAC: 2012-07-12 06:52:29Z) | EDITOR | Approved in July 2012 | SP passed |  | I | EDITOR: 2012-08-08 19:25:14Z | 3.1 | 2012-09-12 13:58 | EDITOR
6143 | Liwen Chu | 188 | 3 | B4.23.1 | 323 | 61 | T | Y | 323.61 | 61 | B4.23.1 |  | J | Osama | 12/807r1 | 31 | This not right. A mesh can also transmit Extended BSS Load element. | As in comment | REJECTED (GEN: 2012-07-16 19:01:23Z) - It is not clear how the Extended BSS element will be used in a MBSS. The commenter is encouraged to submit a proposal for how the element is applicable to MBSS. | EDITOR | Approved in July 2012 |  |  | N | EDITOR: 2012-08-14 23:23:30Z- The resolution contains no editing instructions. |  | 2012-09-12 13:58 | EDITOR
6689 | Simone Merlin | 188 | 3 | 8.6.1 | 96 | 13 | T | Y | 96.13 | 13 | 8.6.1 |  | J | Adrian Stephens | 12/783r1 | 32 | "In a VHT PPDU, the last A-MPDU subframe is padded to the last octet of the PSDU or to a multiple of 4 octets in length, whichever comes first." Not clear to me. Why not remove this setence and add a reference to the padding procedure instead? | remove this setence and add a reference to the padding procedure | REJECTED (MAC: 2012-07-12 20:48:35Z) Clause 8 is the correct place to describe structure, and the amount of padding is part of that description. | EDITOR | Approved in July 2012 | SP passed |  | N | EDITOR: 2012-08-08 21:41:23Z- The resolution contains no editing instructions. |  | 2012-09-12 13:58 | EDITOR
6736 | David Hunter | 188 | 3 | 6.3.11.2.2 | 24 | 15 | T | Y | 24.15 | 15 | 6.3.11.2.2 |  | V | Adrian Stephens | 11-12/0782r01 | 32 | "must" is a term that is specifically deprecated in IEEE standards. | Replace "must" with "are to". | REVISED (MAC: 2012-07-12 07:04:07Z) Make changes shown under CID 6735 in 0782/r1. These changes remove "must" and add normative requirements in Clause 10 to ensure that this "must" condition is satisfied. | EDITOR | Approved in July 2012 | SP passed |  | I | EDITOR: 2012-08-07 23:04:56Z - See #6735 | 3.1 | 2012-09-12 13:58 | EDITOR
6735 | David Hunter | 188 | 3 | 6.3.3.3.2 | 14 | 34 | T | Y | 14.34 | 34 | 6.3.3.3.2 |  | V | Adrian Stephens | 11-12/0782r01 | 32 | "must" is a term that is specifically deprecated in IEEE standards. | Replace "must" with "are to". | REVISED (MAC: 2012-07-12 07:02:04Z) Make changes shown under CID 6735 in 0782/r1. These changes remove "must" and add normative requirements in Clause 10 to ensure that this "must" condition is satisfied. | EDITOR | Approved in July 2012 | SP passed |  | I | EDITOR: 2012-08-07 23:04:29Z - New subclause becomes 10.39.8. | 3.1 | 2012-09-12 13:58 | EDITOR
6730 | David Hunter | 188 | 3 | 4.3.10a | 10 | 38 | T | Y | 10.38 | 38 | 4.3.10a |  | V | Adrian Stephens | 11-12/0782r01 | 32 | Where is bandwidth indication in an RTS specified? | If there is such a specification, reference it; otherwise, make this requirement accurate. | REVISED (MAC: 2012-07-12 06:55:11Z) Replace "Mandatory support for responding to BW indication in RTS" with "Mandatory support for responding to a bandwidth indication (provided by CH_BANDWIDTH_IN_NON_HT and DYN_BANDWIDTH_IN_NON_HT parameters of the RXVECTOR) in a non-HT RTS frame" | EDITOR | Approved in July 2012 | SP passed |  | I | EDITOR: 2012-08-07 22:56:41Z - See #6219 | 3.1 | 2012-09-12 13:58 | EDITOR
6729 | David Hunter | 188 | 3 | 3.2 | 7 | 43 | T | Y | 7.43 | 43 | 3.2 |  | V | Adrian Stephens | 11-12/0782r01 | 32 | An HT beamformer is not a VHT multi-user beamformee, but that does not make it a VHT SU-only beamformer. | Replace "station (STA) beamformer that is not a VHT multi-user (MU) beamformer" with "a VHT station (STA) beamformer that is not a multi-user (MU) beamformer". | REVISED (MAC: 2012-07-12 06:48:44Z) At 7.43 change "A station(STA) beamformer" with "A VHT beamformer". | EDITOR | Approved in July 2012 | SP passed |  | I | EDITOR: 2012-08-07 22:56:08Z - See #6217 | 3.1 | 2012-09-12 13:58 | EDITOR
6728 | David Hunter | 188 | 3 | 3.2 | 7 | 40 | T | Y | 7.4 | 40 | 3.2 |  | V | Adrian Stephens | 11-12/0782r01 | 32 | An HT beamformee is not a VHT multi-user beamformee, but that does not make it a VHT SU-only beamformee. | Replace "station (STA) beamformee that is not a VHT multi-user (MU) beamformee" with "a VHT station (STA) beamformee that is not a multi-user (MU) beamformee". | REVISED (MAC: 2012-07-12 06:45:57Z) At 7.40 change "A station(STA) beamformee" with "A VHT beamformee". | EDITOR | Approved in July 2012 | SP passed |  | I | EDITOR: 2012-08-07 22:55:50Z - See #6216 | 3.1 | 2012-09-12 13:58 | EDITOR
6725 | David Hunter | 188 | 3 | 3.2 | 7 | 7 | T | Y | 7.07 | 7 | 3.2 |  | V | Adrian Stephens | 11-12/0782r01 | 32 | Presumably the inclusion of the VHT Operation element is not an occasional occurrence in VHT BSS Beacons. | Replace "in which Beacon" with "in which all Beacon". | REVISED (MAC: 2012-07-12 06:38:35Z) Change "Beacon frames transmitted (STA) include" to "a Beacon frame transmitted (STA) includes". | EDITOR | Approved in July 2012 | SP passed |  | I | EDITOR: 2012-08-07 22:55:33Z | 3.1 | 2012-09-12 13:58 | EDITOR
6724 | David Hunter | 188 | 3 | 3.2 | 6 | 60 | T | Y | 6.6 | 60 | 3.2 |  | V | Adrian Stephens | 11-12/0782r01 | 32 | Delete the alternate definition of 'user'. | The proper term for such referents is "abuser". | REVISED (MAC: 2012-07-12 06:35:05Z) Agree that alternate users are obsolete. Delete the definition at 6.60. | EDITOR | Approved in July 2012 | SP passed |  | I | EDITOR: 2012-08-07 22:53:19Z - See #6213 | 3.1 | 2012-09-12 13:58 | EDITOR
6714 | David Hunter | 188 | 3 | 3.2 | 4 | 42 | T | Y | 4.42 | 42 | 3.2 |  | A | Adrian Stephens | 11-12/0782r01 | 32 | Per the 2012 IEEE Style Guide, IEEE standards are to be written in American Engilsh. This note is incomprehensible in American English. | Delete NOTE 3, as the American equivalent is not printable in an IEEE standard. | ACCEPTED (MAC: 2012-07-12 06:15:35Z) | EDITOR | Approved in July 2012 | SP passed |  | I | EDITOR: 2012-08-07 22:52:52Z | 3.1 | 2012-09-12 13:58 | EDITOR
6315 | Mitsuru Iwaoka | 188 | 3 | 22.6.4.3 | 310 | 4 | E | N | 310.04 | 4 | 22.6.4.3 |  | A | Brian | 12/0801r1 | 35 | PMD_NON_HT_CH_BANDWIDTH is defined in Table 22-63. But this primitive had been removed (Ref: 11/12-0503r4). | Remove PMD_NON_HT_CH_BANDWIDTH from Table 22-63. | ACCEPTED (PHY: 2012-07-14 17:57:11Z) | EDITOR | Approved in July 2012 | SP passed | SP passed with no objection. | I | EDITOR: 2012-10-13 21:32:23Z - Removed with #6442 | 4 | 2012-10-13 21:32 | EDITOR
6708 | Simone Merlin | 188 | 3 | 9.29.3 | 141 | 38 | T | Y | 141.38 | 38 |  |  | A | Osama | 12/965r0 | 34 | "The value of Nr within an explicit Beamforming feedback frame transmitted by a VHT beamformee will not exceed the value indicated in the Compressed Steering Number of Beamformer Antennas Supported subfield of the VHT Capabilities element VHT Capabilities Info field." | unnecessary info, remove "VHT Capabilities Info field" | ACCEPTED (MU: 2012-07-19 17:58:42Z) | EDITOR | Approved in July 2012 | SP passed |  | I | EDITOR: 2012-08-09 20:00:06Z | 3.1 | 2012-09-12 13:58 | EDITOR
6745 | David Hunter | 188 | 3 | 9.3.2.3.2 | 101 | 58 | T | Y | 101.58 | 58 |  |  | V | Adrian Stephens | 12/847r1 | 35 | "may", a normative term, doesn't belong in a statement of possible deprecation. | Replace "may" with "might". | REVISED (MAC: 2012-07-17 18:46:10Z) Make change as proposed and matching change at 263.65. | EDITOR | Approved in July 2012 | SP passed |  | I | EDITOR: 2012-08-07 23:15:33Z | 3.1 | 2012-09-12 13:58 | EDITOR
6685 | Simone Merlin | 188 | 3 | 8.2.4.1.8 | 31 | 31 | T | Y | 31.31 | 31 | 8.2.4.1.8 |  | V | Adrian Stephens | 12/783r1 | 32 | "In a VHT BSS, if the TXOP power save feature is supported at both the AP and an individual STA (as determined from its VHT Capabilities element), the More Data field indicates that more BUs are buffered for that STA at the AP (see 10.2.1.4a (Power management during VHT transmissions) for the operation of TXOP power save). A value of 1 in individually addressed frames transmitted by the VHT AP to a VHT STA in TXOP PS mode indicates that at least one additional buffered BU is present for the same STA." There is redundancy between the two sentences. | Suggest to keep only the second sentence, maybe adding the initial part of the first sentence that refers to capabilities. | REVISED (MAC: 2012-07-12 20:16:01Z) Replace para at 32.31 with "<cut and paste text from proposed change here>". | EDITOR | Approved in July 2012 | SP passed |  | I | EDITOR: 2012-08-08 21:40:34Z - Referred to 12/783r1 for actual resolution. | 3.1 | 2012-09-12 13:58 | EDITOR
6672 | Simone Merlin | 188 | 3 | 8.4.1.50 | 66 | 31 | T | Y | 66.31 | 31 | 8.4.1.50 |  | V | Robert Stacey | 12/802r2 | 35 | "Reserved if the Rx Nss subfield is 1". | "Reserved if the Rx Nss TYPE subfield is 1" | REVISED (MAC: 2012-07-19 21:28:27Z) Replace "Rx Nss" with "Rx Nss Type" at the cited location | EDITOR | Approved in July 2012 | SP passed |  | I | EDITOR: 2012-08-09 17:39:57Z | 3.1 | 2012-09-12 13:58 | EDITOR
6671 | Simone Merlin | 188 | 3 | 8.4.1.50 | 65 | 61 | T | Y | 65.61 | 61 | 8.4.1.50 |  | A | Robert Stacey | 12/802r2 | 35 | "The Operating Mode field is used in the Operating Mode Notification frame (see 8.5.23.4 (Operating Mode Notification frame format)) to indicate the number of spatial streams and optionally the operating channel width on which the sending STA is able to receive." what about the Mode Notification element? | add that it is also used in the correspondig element. | ACCEPTED (MAC: 2012-07-19 21:27:40Z) See #6437 | EDITOR | Approved in July 2012 | SP passed |  | I | EDITOR: 2012-08-09 17:37:58Z - See #6437 | 3.1 | 2012-09-12 13:58 | EDITOR
6669 | Simone Merlin | 188 | 3 | 8.2.3 | 31 | 6 | T | Y | 31.06 | 6 | 8.2.3 |  | V | Adrian Stephens | 12/783r1 | 32 | in the title of the columns: "HT PPDU other than non-HT duplicate PPDU"; "VHT PPDU other than non-HT duplicate PPDU". This seems confusing; it should apply also to non-HT non duplicate PPDUs? | clarify | REVISED (MAC: 2012-07-12 20:14:50Z) Remove "other than non-HT duplicate PPDU" twice at 31.06. | EDITOR | Approved in July 2012 | SP passed |  | I | EDITOR: 2012-08-08 21:37:35Z | 3.1 | 2012-09-12 13:58 | EDITOR
6646 | Vinko Erceg | 188 | 3 | 22.3.6 | 211 | 37 | T | N | 211.37 | 37 | 22.3.6 |  | V | Yusuke | 12/0812r1 | 35 | "For the VHT-SIG-B field, NES = 1 for all users." This is not clear since it may mean that one encoder is for all users or may mean that each user has one encoder. Please clarify. | As in comment | REVISED (PHY: 2012-07-14 18:05:19Z) - Revised. To clarify one encoder per user is needed to construct VHT-SIG-B field, the text should be revised. 11-12/0812r1 provides proposed text change. | EDITOR | Approved in July 2012 | SP passed | SP passed with no objection. | I | EDITOR: 2012-08-14 22:58:21Z | 3.1 | 2012-09-12 13:58 | EDITOR
6629 | Robert Stacey | 188 | 3 | 10.4 | 164 | 19 | T | N | 164.19 | 19 | 10.4 |  | J | Osama | 11/0808r1 | 33 | The requirement in this and the next paragraph are meaningless unless tied to the content of the Group ID Management frame. I can send a empty Group ID Management frame and then start sending MU PPDUs. The STA wont receive them because it is does not recognize the group ID. Simply sending a STA a Group ID Management frame doesn't mean its going to be able to demodulate an MU PPDU. SImilarly, in the last paragraph "based on" is vague and thus meaningless. | Delete both paragraphs | REJECTED (MU: 2012-07-12 21:25:12Z) - The two paragraphs help in clarifying the STA behaviour related to Group ID management. | EDITOR | Approved in July 2012 | SP passed | MU: 2012-07-12 21:25:09Z - SP passed w/ no objection. | N | EDITOR: 2012-08-09 20:16:35Z- The resolution contains no editing instructions. |  | 2012-09-12 13:58 | EDITOR
6628 | Robert Stacey | 188 | 3 | 10.4 | 164 | 14 | T | N | 164.14 | 14 | 10.4 |  | A | Osama | 11/0808r1 | 33 | The STA needs to re-issue the PHYCONFIG_VECTOR, not update it | "shall issue a PHYCONFIG_VECTOR primitive with the GROUP_ID_MANAGEMENT parameter based on the content.." | ACCEPTED (MU: 2012-07-12 21:18:24Z) | EDITOR | Approved in July 2012 | SP passed | MU: 2012-07-12 21:18:21Z - SP passed w/ no objection. | I | EDITOR: 2012-08-09 20:16:21Z | 3.1 | 2012-09-12 13:58 | EDITOR
6627 | Robert Stacey | 188 | 3 | 10.4 | 164 | 1 | T | N | 164.01 | 1 | 10.4 |  | A | Osama | 12/0808r1 | 33 | These sentences should be reversed. Introduce user position and its relation to User Position Array field. Then state normative requirement of one position per group. Also, a nomative statement may not be necessary since the encoding constraints limit the STA to one user position per group ID. | "A STA's user position in each group.. to the STA. An AP can assign the same user position.. to different STAs. A STA shall have only one user position in each group of which it is a member." | ACCEPTED (MU: 2012-07-12 21:16:59Z) | EDITOR | Approved in July 2012 | SP passed | MU: 2012-07-12 21:16:57Z - SP passed w/ no objection. | I | EDITOR: 2012-08-09 20:11:00Z | 3.1 | 2012-09-12 13:58 | EDITOR
6713 | David Hunter | 188 | 3 | 3.2 | 4 | 23 | T | Y | 4.23 | 23 | 3.2 |  | J | Brian Hart | 12/0888r1 | 35 | It is beyond the scope of 802.11ac to delete a definition that is used extensively in 802.11-2012. | Do NOT delete the definiton of "transmit power". If a modification of this definition is needed for VHT, then specify that the 802.11-2012 definition applies to all but VHT STAs and add an appropriate definition for VHT STAs. | REJECTED (MAC: 2012-07-16 23:11:30Z) This definition was ambigiuous, no more than partial, not useful, widely ignored in the baseline and instead this draft clarifies any usage of transmit power that still needs something like this definition. See 12/0888r1 for a full discussion of the problems with this definition and why we are all better off without it. | EDITOR | Approved in July 2012 | SP passed |  | N | EDITOR: 2012-08-07 22:50:55Z- The resolution contains no editing instructions. |  | 2012-09-12 13:58 | EDITOR
6788 | Minho Cheong | 188 | 3 | 8.4.1.48 | 61 | 23 | T | N | 61.23 | 23 | 8.4.1.48 |  | V | Nihar | 12/0836r1 | 33 | It is a little uncertain in the description how to get average SNR value, between genemetric mean (summuation in decibels) and arithmetic mean (summation in original numbers). This uncertainty also lies in the description of SNR value in MFB field. FYI, average SNR value for CSI (only in 11n) was derived by arithmetic mean. | clearer description is needed | REVISED (MU: 2012-07-12 22:56:01Z) - Change the sentence "The AvgSNRi in Table 8-53h (Average SNR of Space-Time Stream i subfield) is the sum of the values of SNR per tone (in decibels) divided by the number of tones represented." to "The AvgSNRi in Table 8-53h (Average SNR of Space-Time Stream I subfield) is found by computing the SNR per subcarrier in decibels for the subcarriers identified in Table 8-53g, and then computing the arithmetic mean of those values." | EDITOR | Approved in July 2012 | SP passed | SP passed w/ no objection. | I | EDITOR: 2012-08-09 03:55:44Z | 3.1 | 2012-09-12 13:58 | EDITOR
6847 | Ahmadreza Hedayat | 188 | 3 | 3.2 | 3 | 59 | T | N | 3.59 | 59 | 3.2 |  | J | Adrian Stephens | 11-12/0782r01 | 32 | "A transmission format of the physical layer (PHY) that duplicates a 20 MHz non-HT transmission in two adjacentor more 20 MHz channels", adjacent 20 MHz channels? | change "two or more 20 MHz channels" to "two or more adjacent 20 MHz channels". | REJECTED (MAC: 2012-07-12 06:10:55Z) In the case of 80+80 non-HT duplicate not all of the 20MHz channels comprising an 80+80 non-HT duplicate are adjacent. So the proposed change is incorrect. | EDITOR | Approved in July 2012 | SP passed |  | N | EDITOR: 2012-08-07 20:08:43Z- The resolution contains no editing instructions. |  | 2012-09-12 13:58 | EDITOR
6814 | Matthew Fischer | 188 | 3 | 8.3.1.19 | 40 | 7 | T | Y | 40.07 | 7 | 8.3.1.19 |  | J | Simone Merlin | 12/875r1 | 34 | It does not appear that "n", number of STA Info fields, is specified anywhere in this frame - how is RX supposed to know this? | Explain how STA can infer the value of "n", or add explicit signalling of "n" via a change to the frame, e.g., use 2 reserved bits in Sounding Sequence field and 2 more bits by reducing the "sequence number" field in Sounding Sequence from 6 to 4. | REJECTED (MU: 2012-07-19 18:19:57Z) : The length in bytes of the MPDU is known either from the PHY preamble or from the MPDU delimiter, hence there is no need for further indications in the NDPA. | EDITOR | Approved in July 2012 | SP passed |  | N | EDITOR: 2012-08-08 21:44:20Z- The resolution contains no editing instructions. |  | 2012-09-12 13:58 | EDITOR
6813 | Matthew Fischer | 188 | 3 | 8.3.1.19 | 40 | 1 | T | Y | 40.01 | 1 |  |  | J | Simone Merlin | 12/875r1 | 34 | Are there any variable-length MAC frames without an indication in the MAC fields of the actual length and that are carried in a VHT format PPDU? For example, a variable length non-Data Type frame in a VHT PPDU. If so, how does the MAC determine the correct endpoint for this frame in order to validate the FCS? Looking at the VHT NDP Announcement frame, I thought that I had such a frame, but I believe that this frame cannot be transmitted using VHT PPDU format. | Make certain that we do not have an FCS problem in the MAC, that we always know exactly how many bytes we are supposed to receive for each frame. | REJECTED (MU: 2012-07-19 18:19:36Z) : The length in bytes of the MPDU is known either from the PHY preamble or from the MPDU delimiter, hence there is no issue related to FCS computation. | EDITOR | Approved in July 2012 | SP passed |  | N | EDITOR: 2012-08-08 21:44:16Z- The resolution contains no editing instructions. |  | 2012-09-12 13:58 | EDITOR
6808 | Matthew Fischer | 188 | 3 | 9.7.5.6 | 105 | 43 | T | Y | 105.43 | 43 | 9.7.5.6 |  | V | Adrian Stephens | 12/847r1 | 35 | Inconsistent descriptions. This one says "any" without qualifying with "most recently received" | Change "any" to "most recently received" here and in all other similar places in this subclause | REVISED (MAC: 2012-07-17 18:59:35Z) change in 12/847r1 under CID 6552. These changes split the paragraph into statements about capability and statements about BSS compliance. | EDITOR | Approved in July 2012 | SP passed |  | I | EDITOR: 2012-08-09 19:57:58Z | 3.1 | 2012-09-12 13:58 | EDITOR
6807 | Matthew Fischer | 188 | 3 | 9.7.5.6 | 105 | 31 | T | Y | 105.31 | 31 | 9.7.5.6 |  | V | Adrian Stephens | 12/847r1 | 35 | "the most recent Operating Mode field" - recent in this construct, describes "field" which is incorrect | Change "recent" to "recently received" here and in all other similar places in this subclause | REVISED (MAC: 2012-07-17 18:54:55Z) Change "recent" to "recently received" at 105.31, 105.37, 105.50 | EDITOR | Approved in July 2012 | SP passed |  | I | EDITOR: 2012-08-09 19:50:11Z | 3.1 | 2012-09-12 13:58 | EDITOR
6805 | Matthew Fischer | 188 | 3 | 10.2.1.4a | 150 | 55 | T | Y | 150.55 | 55 | 10.2.1.4a |  | A | Sandhya | 11-12/915r0 | 35 | Change "conditions exists" to "conditions is met" | As in comment. | ACCEPTED (MAC: 2012-07-18 00:45:28Z) | EDITOR | Approved in July 2012 | SP passed |  | I | EDITOR: 2012-08-09 20:02:14Z | 3.1 | 2012-09-12 13:58 | EDITOR
6802 | Matthew Fischer | 188 | 3 | 9.18.5 | 124 | 36 | T | Y | 124.36 | 36 | 9.18.5 |  | J | Brian Hart | 12/0888r1 | 35 | When can a frame contain more than one of these elements? If it really can, then is there a second sort criterion which is used when the values are the same. | Please clarify. | REJECTED (MAC: 2012-07-16 23:25:57Z) See the Note in Table 8-183y as a clarification ("NOTE-This table is only expected to be updated if regulatory domains mandate the use of transmit power control with limits that cannot be converted into an EIRP value per PPDU bandwidth") in conjunction with the Note at the end of 9.18.5 ("NOTE-In the case of two VHT Transmit Power Envelope elements received in the same frame by a STA, each with a known Local Maximum Transmit Power Units Interpretation subfield, then the expected possibilities are a) the STA complies with either element (shared spectrum), b) the STA complies with both elements (tightened regulations) or c) the STA complies with the second element (changed regulations).") The (units) values cannot be the same since the inclusion rules consistently refer to “distinct” values. See e.g. Table 8-20: (“One VHT Transmit Power Envelope element is present for each distinct value of the Local Maximum Transmit Power Units Interpretation subfield …”) | EDITOR | Approved in July 2012 | SP passed |  | N | EDITOR: 2012-08-08 22:15:29Z- The resolution contains no editing instructions. |  | 2012-09-12 13:58 | EDITOR
6796 | Matthew Fischer | 188 | 3 | 6.3.4.2.2 | 15 | 26 | T | Y | 15.26 | 26 | 6.3.4.2.2 |  | V | Adrian Stephens | 11-12/0782r01 | 32 | Some of the parameters need to be optional because not all devices are aware of them. For example, VHTOperationalMCSSet. | Add the following to the description column for the cited parameter: "The parameter is present if dot11VeryHighThroughputOption- Implemented is true and is absent otherwise." Look for other SAPs that have this problem and correct them in a similar manner. | REVISED (MAC: 2012-07-12 07:05:42Z) Make changes as shown in 0782/r1 under CID 6796. These changes address the issue raised by the comment and include a review of all subclause 6.3 parameters introduced by the draft. | EDITOR | Approved in July 2012 | SP passed |  | I | EDITOR: 2012-08-08 19:58:44Z | 3.1 | 2012-09-12 13:58 | EDITOR
6743 | David Hunter | 188 | 3 | 8.5.2.6 | 88 | 47 | T | Y | 88.47 | 47 | 8.5.2.6 |  | V | Brian Hart | 12/888r1 | 35 | What is the unexplained "Zero or one" above some of the field blocks? This is a non-standard format whose contents need to be expressed in some other way -- such as normative text that expresses these are optional fields. | Delete these words and add a statement that these two fields are optional. | REVISED (MAC: 2012-07-16 23:13:52Z) Replace "Zero or more" in conjunction with Wide Bandwidth Channel Switch Element as "Optional". Replace incorrect "Zero or one" by "Zero or more" | EDITOR | Approved in July 2012 | SP passed |  | I | EDITOR: 2012-08-07 23:11:05Z - Needed to refer to 12/888r1: Replace "Zero or one" with "Optional". Text above "New VHT.." already says "Zero or more". | 3.1 | 2012-09-12 13:58 | EDITOR
6794 | Matthew Fischer | 188 | 3 | 8.3.1.19 | 41 | 11 | T | Y | 41.11 | 11 | 8.3.1.19 |  | J | Simone Merlin | 12/875r0 | 34 | There might be more than one sounding feedback generated. | Change "the sounding feedback" to "sounding feedback" | REJECTED (MU: 2012-07-16 18:35:19Z):The referenced text is: Contains the 12 least significant bits of the AID of a STA expected to process the following VHT NDP and prepare the sounding feedback. Equal to 0 if the STA is an AP, mesh STA or STA that is a member of an IBSS. The STA receiving the VHT NDP Announcement can only prepare one feedback as a response to the reception of a VHT NDP Announcement and following NDP. | EDITOR | Approved in July 2012 | SP passed |  | N | EDITOR: 2012-08-08 22:02:06Z- The resolution contains no editing instructions. |  | 2012-09-12 13:58 | EDITOR
6744 | David Hunter | 188 | 3 | 8.5.8.7 | 89 | 10 | T | Y | 89.1 | 10 | 8.5.8.7 |  | V | Brian Hart | 12/888r1 | 35 | What is the unexplained "Zero or one" above some of the field blocks? This is a non-standard format whose contents need to be expressed in some other way -- such as normative text that expresses these are optional fields. | Delete these words and add a statement that these three fields are optional. | REVISED (MAC: 2012-07-16 23:17:04Z) Replace "Zero or more" with "Optional". | EDITOR | Approved in July 2012 | SP passed |  | I | EDITOR: 2012-08-07 23:12:44Z - See #6743 | 3.1 | 2012-09-12 13:58 | EDITOR
6778 | David Hunter | 188 | 3 | 10.8.4 | 153 | 31 | T | Y | 153.31 | 31 | 10.8.4 |  | J | Brian Hart | 12/0888r1 | 35 | This requirement states that these VHT STAs _should_ be able to reduce their EIRP to 0. But the note below says, if they can't, then they won't be able to associate. So shouldn't the requirement be "shall"? | Replace "should" with "shall". | REJECTED (MAC: 2012-07-17 00:20:24Z) A STA implementer may elect not to support 0 dBm, albeit at the risk of reduced likelihood of association. This "should" is here to identify the risk and to steer the implementer away from choices that degrade the likelihood of widespread interoperability. However, ultimately the implementer has the knowledge and responsibility here. For instance, a long-range point-to-point bridge product using 11ac would be unlikely to be concerned about lost association opportunities. | EDITOR | Approved in July 2012 | SP passed |  | N | EDITOR: 2012-08-07 23:53:33Z- The resolution contains no editing instructions. |  | 2012-09-12 13:58 | EDITOR
6777 | David Hunter | 188 | 3 | 10.8.4 | 153 | 26 | T | Y | 153.26 | 26 | 10.8.4 |  | V | Brian Hart | 12/0888r1 | 35 | Something is missing / broken in the sentence that spans lines 26 and 27. | Perhaps replace the end of the sentence with: "in a VHT Transmit Power Envelope element in Beacon and Probe Response frames." | REVISED (MAC: 2012-07-16 23:59:51Z) See changes under the CID (6777,6300)-tuple in 12/0888r1 which largely accord with the commenter’s proposed resolution. | EDITOR | Approved in July 2012 | SP passed |  | I | EDITOR: 2012-08-07 23:53:30Z | 3.1 | 2012-09-12 13:58 | EDITOR
6775 | David Hunter | 188 | 3 | 10.2.1.4a | 151 | 18 | T | Y | 151.18 | 18 | 10.2.1.4a |  | A | Sandhya | 11-12/915r0 | 35 | "must" is a term that is specifically deprecated in IEEE standards. | Replace "must" with "does". | ACCEPTED (MAC: 2012-07-18 00:39:19Z) | EDITOR | Approved in July 2012 | SP passed |  | I | EDITOR: 2012-08-07 23:50:48Z | 3.1 | 2012-09-12 13:58 | EDITOR
6772 | David Hunter | 188 | 3 | 9.29.1 | 139 | 47 | T | Y | 139.47 | 47 |  |  | V | Osama | 12/965r1 | 34 | Instead of inserting "HT" all over the place in subclauses 9.29.x, why not just title the appropriate subclauses "HT xyz"? In addition, 9.29.1 is the General sub-subclause for 9.29, so "This subclause" should refer to all of 9.29 -- which apparently it does not. | Replace the 9.29.1 title "General" with "HT steering matrix calculations" and replace the 9.29.2 title "Transmit beamforming with implicit feedback" with "HT transmit beamforming with implicit feedback", dropping the first sentences of each. | REVISED (MU: 2012-07-19 18:06:45Z) : Agree to change the title of Clause 9.29.1 and 9.29.2. Since the first line in the clause is a correct statement, there is no need to remove it. More discussions in AdHoc notes. Proposed changes: Change the title of Clause 9.29.1 to HT steering matrix calculations Change the title of Clause 9.29.2 to HT transmit beamforming with implicit feedback | EDITOR | Approved in July 2012 | SP passed | MU: 2012-07-19 18:04:14Z Adrian: First line should still be there as we should not rely on title alone to give subtle indications. The title is only indicative but not normative. We should keep the first sentence. Youhan: Commentor is not asking to remove HT. Osama: Ok, I think that makes sense. Let's not remove HT in 9.29.1 | I | EDITOR: 2012-08-07 23:49:43Z | 3.1 | 2012-09-12 13:58 | EDITOR
6766 | David Hunter | 188 | 3 | 9.18.5 | 124 | 50 | T | Y | 124.5 | 50 | 9.18.5 |  | V | Brian Hart | 12/0888r1 | 35 | It is likely that the relevant factor that needs to be known is the value of a subfield, rather than the subfield itself. | Replace "known Local" with "know value in its Local". | REVISED (MAC: 2012-07-16 23:40:32Z) replace with "known value in the Local" instead | EDITOR | Approved in July 2012 | SP passed |  | I | EDITOR: 2012-08-07 23:45:51Z | 3.1 | 2012-09-12 13:58 | EDITOR
6765 | David Hunter | 188 | 3 | 9.18.5 | 124 | 46 | T | Y | 124.46 | 46 | 9.18.5 |  | A | Brian Hart | 12/0888r1 | 35 | Different elements are likely to have different values in their Local Maximum . . . Integration subfields. | Replace "value in the Local" with "values in their Local" and replace "subfield" with "subfields". | ACCEPTED (MAC: 2012-07-16 23:38:30Z) | EDITOR | Approved in July 2012 | SP passed |  | I | EDITOR: 2012-08-07 23:44:57Z | 3.1 | 2012-09-12 13:58 | EDITOR
6764 | David Hunter | 188 | 3 | 9.18.5 | 124 | 37 | T | Y | 124.37 | 37 | 9.18.5 |  | A | Brian Hart | 12/0888r1 | 35 | Ordering of elements needs to be done according to the values in their subfields, not the subfields themselves (which are all the same). | Replace "increasing Local" with "increasing values of their Local" and replace "subfield" with "subfields". | ACCEPTED (MAC: 2012-07-16 23:36:04Z) | EDITOR | Approved in July 2012 | SP passed |  | I | EDITOR: 2012-08-07 23:43:44Z | 3.1 | 2012-09-12 13:58 | EDITOR
6746 | David Hunter | 188 | 3 | 9.7.5.6 | 105 | 21 | T | Y | 105.21 | 21 |  |  | A | Adrian Stephens | 12/847r1 | 35 | "rate, or MCS or (MCS, number spatial streams) combination" is both confusing and not English. | Replace "rate, or MCS or (MCS, number spatial streams) combination" with "rate, MCS or combination of MCS and number of spatial streams". | ACCEPTED (MAC: 2012-07-17 18:52:13Z) | EDITOR | Approved in July 2012 | SP passed |  | I | EDITOR: 2012-08-07 23:17:03Z - See #6020 | 3.1 | 2012-09-12 13:58 | EDITOR
6603 | Sigurd Schelstraete | 188 | 3 | 22.3.10.5.2 | 241 | 21 | T | N | 241.21 | 21 | 22.3.10.5.2 |  | J | Youhan | 12/0810r1 | 35 | Parsing operation includes tail bits | Change "the scrambled SERVICE, PSDU and PHY pad bits" with "the scrambled SERVICE, PSDU and PHY pad bits and the unscrambled tail bits" | REJECTED (PHY: 2012-07-14 17:40:24Z) - REJECT. Note that the scrambler output contains the SERVICE, PSDU and PHY pad bits, but does not contain the tail bits. Only the SERVICE, PSDU and PHY pad bits are ‘divided’ between encoders. The tail bit is subsequently ‘appended’ to each FEC input sequence. | EDITOR | Approved in July 2012 | SP passed | SP passed with no objection. | N | EDITOR: 2012-08-14 22:56:38Z- The resolution contains no editing instructions. |  | 2012-09-12 13:58 | EDITOR
6795 | Matthew Fischer | 188 | 3 | 8.4.1.9 | 48 | 5 | T | Y | 48.05 | 5 | 8.4.1.9 |  | V | Adrian Stephens | 12/783r1 | 32 | Need a new status code for rejection due to lack of VHT features. See status code 27 for rejection due to lack of HT features - shouldn't there be a matching code for lack of VHT features? | Add a status code for rejected due to lack of support of VHT features. | REVISED (MAC: 2012-07-12 20:43:46Z) In Table 8-37 (802.11-2012) add a new row with entries: <ANA> / / "Association denied because the requesting STA does not support VHT features" and request a status code value from the ANA. | EDITOR | Approved in July 2012 | SP passed |  | I | EDITOR: 2012-08-08 22:15:21Z | 3.1 | 2012-09-12 13:58 | EDITOR
6385 | Allert Van Zelst | 188 | 3 | 8.4.1.48 | 53 | 53 | T | N | 53.53 | 53 | 8.4.1.48 |  | V | Nihar | 12/0836r1 | 34 | It may be that a beamformer at some point in time disables a number of TX antennas to be able to beamform to a client, therefore the relationship here is with respect to the active or enabled antennas | change "and antenna numbers on the beamformee and beamformer sides" to "and the number of active antennas on the beamformee and beamformer sides" or "and the number of enabled antennas on the beamformee and beamformer sides" | REVISED (MU: 2012-07-18 03:23:33Z) Replace text beginning immediately after table on pg. 53 through second equation on pg. 54 with the following text: “The beamforming feedback matrix V is formed by the beamformee as follows. The beamformer transmits an NDP with N_STS space-time streams. Based on this NDP, the beamformee estimates the N_{RX,BFEE} X N_{STS,NDP} channel, and based on that channel it determines a Nr x Nc orthonormal matrix V, where Nr,Nc satisfy: Nr = N_{STS,NDP}, Nc <= min(N_{STS,NDP}, N_{RX,BFEE}) equation 8-1 Further restrictions on Nc are described in 9.31.5, VHT Sounding Protocol. “ | EDITOR | Approved in July 2012 | SP passed | MU: 2012-07-12 22:12:08Z Pending changes in CID 6530. | I | EDITOR: 2012-08-08 22:57:00Z - See #6169 | 3.1 | 2012-09-12 13:58 | EDITOR
6605 | Sigurd Schelstraete | 188 | 3 | 22.3.10.5.5 | 243 | 6 | T | N | 243.06 | 6 | 22.3.10.5.5 |  | A | Youhan | 12/0810r1 | 35 | Clarify description of N_SYM_max_init | Change "The initial estimate of the largest number of symbols" to "The largest initial number of symbols over all users" | ACCEPTED (PHY: 2012-07-14 17:41:18Z) | EDITOR | Approved in July 2012 | SP passed | SP passed with no objection. | I | EDITOR: 2012-08-14 23:01:50Z | 3.1 | 2012-09-12 13:58 | EDITOR
6472 | Mark RISON | 188 | 3 | 9.3.2.5a | 102 | 19 | T | Y | 102.19 | 19 | 9.3.2.5a |  | J | Reza | 11-12/0813r1 | 36 | Is it permissible to increase the bandwidth during a TXOP by using an RTS/CTS exchange? | Add after 129.48 a "NOTE---These rules imply that the CH_BANDWIDTH cannot increase from one RTS to the next in a TXOP." | REJECTED (COEX: 2012-07-19 00:48:27Z) - Rejected. While the suggested note makes sense, it seems it is a mere repeat of the subcaluse it’s following. | EDITOR | Approved in July 2012 | SP passed | SP passed with no objection. | N | EDITOR: 2012-08-08 19:14:24Z- The resolution contains no editing instructions. |  | 2012-09-12 13:58 | EDITOR
6467 | Mark RISON | 188 | 3 | 3.2 | 5 | 40 | T | Y | 5.4 | 40 | 3.2 |  | V | Adrian Stephens | 11-12/0782r01 | 32 | Signalling TAs can also be used during a TXOP | Change to "signaling related to the bandwidth to be used in subsequent transmissions in a TXOP" | REVISED (MAC: 2012-07-12 06:18:56Z) At 5.40 change "establishment of an" to "bandwidth to be used in subsequent transmissions in an" | EDITOR | Approved in July 2012 | SP passed |  | I | EDITOR: 2012-08-08 19:14:16Z | 3.1 | 2012-09-12 13:58 | EDITOR
6438 | Mark RISON | 188 | 3 | B.4.3 | 318 | 51 | T | Y | 318.51 | 51 | B.4.3 |  | J | Osama | 12/807r1 | 31 | It should be OK to implement an 11ac-only device (in the same way as it's OK to implement an ERP-only device) | Change the condition to "O.2" | REJECTED (GEN: 2012-07-16 19:05:21Z) - An 11ac (or VHT) only device is not possible since the device has to be an HT device as well | EDITOR | Approved in July 2012 |  |  | N | EDITOR: 2012-08-09 17:37:03Z- The resolution contains no editing instructions. |  | 2012-09-12 13:58 | EDITOR
6437 | Mark RISON | 188 | 3 |  |  |  | T | Y | 65.58 |  |  |  | V | Robert Stacey | 12/802r2 | 35 | The Operating Mode field is used in both the Operating Mode Notification frame and the Operating Mode Notification element | Wherever one is mentioned, also mention the other (65.58, 146.27, 147.22, 159.11 (but note the OM field does not have a "Supported Channel Width Set" subfield), 163.4 (also missing article soon after), 163.9, 163.25, 163.31, 163.37, 163.39, 323.33, 323.43). Also delete "Notification" at 163.14 | REVISED (MAC: 2012-07-19 21:24:22Z) Mention Operating Mode Notification element as suggested. Editing instructions in 12/802r2. Note that at 159.11, a new statement is added specific to Operating Mode Notification that also covers Nss (statement moved to 10.41). The two notes at 163.25-163.39 remain unchanged (discussing only the Operatring Mode Notification frame). At 323.33 and 323.43 also add reference to 8.4.2.168. | EDITOR | Approved in July 2012 | SP passed |  | I | EDITOR: 2012-08-09 17:36:56Z | 3.1 | 2012-09-12 13:58 | EDITOR
6415 | Mark RISON | 188 | 3 | 8.6.3 | 98 | 40 | T | Y | 98.4 | 40 | 8.6.3 |  | J | Adrian Stephens | 12/783r1 | 32 | "An MU PPDU does not carry more than one A-MPDU that contains one or more MPDUs soliciting an immediate response." is a behavioural constraint more than a frame formatting rule. There are other instances of this kind of issue | Move to 9.19.2.2a. Look for any other instances and address them similarly | REJECTED (MAC: 2012-07-12 20:58:33Z) The cited text describes the contents of an MU PPDU, not how those contents are constructed. It is appropriate in its current location. | EDITOR | Approved in July 2012 | SP passed |  | N | EDITOR: 2012-08-09 18:27:37Z- The resolution contains no editing instructions. |  | 2012-09-12 13:58 | EDITOR
6412 | Mark RISON | 188 | 3 | 8.6.3 | 99 | 49 | T | Y | 99.49 | 49 | 8.6.3 |  | A | Adrian Stephens | 12/783r1 | 32 | "A VHT single MPDU, which can be any single MPDU." -- no, it can't, it has to be the VHT type of single MPDU | Change "A VHT single MPDU, which can be any single MPDU. [The A-MPDU is carried in a PPDU with the TXVECTOR FORMAT parameter set to VHT.] The MPDU delimiter of the subframe containing the MPDU has the EOF field set to 1." to "A VHT single MPDU." Everything else is wrong or spurious duplication | ACCEPTED (MAC: 2012-07-12 21:01:33Z) | EDITOR | Approved in July 2012 | SP passed |  | I | EDITOR: 2012-08-09 18:30:12Z | 3.1 | 2012-09-12 13:58 | EDITOR
6410 | Yongho Seok | 188 | 3 | 8.3.1.19 | 41 | 9 | T | N | 41.09 | 9 | 8.3.1.19 |  | J | Simone Merlin | 12/875r0 | 34 | In DLS or TDLS communication, STA should know an AID of a peer STA for VHT NDP sounding. During DLS or TDLS Setup procedure, AID information is exchanged each other. But, after DLS or TDLS Setup procedure, if the AID of STA is changed through re-association process, how is it updated? | Provide the solution for updating AID after DLS/TDLS Setup procedure. | REJECTED (MU: 2012-07-16 18:34:36Z) As pointed out by the commenter, the TDLS Setup Request/Response frames include the AID Information Element. Note also that the TDLS direct-link establishment procedure (10.22.4) includes the following case. If a TDLS Setup Request frame is received from a TDLS responder STA with which a currently active TDLS session exists, then the receiving STA shall tear down the existing TDLS direct link as if a TDLS Teardown frame was received, and respond with a TDLS Setup Response frame. Based on above procedure, the STA with the new AID can send a TDLS Setup Request including the new AID, to update the peer STA. There may be several reasons for a STA to send a TDLS Setup Request to an already peered STA, to update any of the info carried by the TDLS Setup Request; the current specifications though do not list explicitly al the conditions that would trigger the transmission of a new TDLS Setup Request. For this reason, it is suggested that no change to the text is required. | EDITOR | Approved in July 2012 | SP passed |  | N | EDITOR: 2012-08-08 22:01:48Z- The resolution contains no editing instructions. |  | 2012-09-12 13:58 | EDITOR
6475 | Mark RISON | 188 | 3 | 9.3.2.5a | 102 | 19 | T | Y | 102.19 | 19 | 9.3.2.5a |  | J | Reza | 11-12/0813r1 | 36 | If it's not possible to increase the bandwidth during a TXOP by using an RTS/CTS exchange (see another comment), why would it be desirable to be able to send a second RTS during a TXOP? | Delete this bullet | REJECTED (COEX: 2012-07-19 00:49:54Z) - Rejected. The commenter asks what is the reason to allow to send subsequent RTS if the bandwidth is not allowed to increase within the same TXOP, and suggests to remove above bullet that allows sending subsequent RTS after PIFS. The reason to allow sending subsequent RTSs within the same TXOP is to allow the TXOP-owner to efficiently use the obtained TXOP and address multiple STAs. | EDITOR | Approved in July 2012 | SP passed | SP passed with no objection. | N | EDITOR: 2012-08-09 18:32:58Z- The resolution contains no editing instructions. |  | 2012-09-12 13:58 | EDITOR
6386 | Allert Van Zelst | 188 | 3 | 8.4.1.49 | 61 | 50 | T | N | 61.5 | 50 | 8.4.1.49 |  | V | Nihar | 12/0836r1 | 33 | Add a reference to 22.3.11, because I don't believe a clause 20 section describes what to do with the delta SNRs | add reference to 22.3.11 | REVISED (MU: 2012-07-12 22:42:04Z) - Replace text on 61.47-51 with "The MU Exclusive Beamforming Report field is used by the VHT Compressed Beamforming report (see VHT Compressed Beamforming frame format) to carry explicit feedback information in the form of delta SNRs. The information in the VHT Compressed Beamforming Report field and the MU Exclusive Beamforming Report field can be used by the transmit MU beamformer to determine steering matrices Q, as described in 9.29.3 (Explicit feedback beamforming), 20.3.12.3 (Explicit feedback beamforming), and 22.3.11 (SU-MIMO and MU-MIMO Beamforming)." | EDITOR | Approved in July 2012 | SP passed | MU: 2012-07-12 22:42:24Z - SP passed w/ no objection | I | EDITOR: 2012-08-09 04:02:45Z - See #6170 | 3.1 | 2012-09-12 13:58 | EDITOR
6490 | Mark RISON | 188 | 3 | 22.6.4.3 | 310 | 4 | T | Y | 310.04 | 4 | 22.6.4.3 |  | A | Brian | 12/0801r1 | 35 | PMD_NON_HT_CH_BANDWIDTH is not mentioned anywhere other than in the table of PMD SAP primitives | Delete the row | ACCEPTED (PHY: 2012-07-14 17:57:46Z) | EDITOR | Approved in July 2012 | SP passed | SP passed with no objection. | I | EDITOR: 2012-08-14 23:06:26Z | 3.1 | 2012-09-12 13:58 | EDITOR
6384 | Allert Van Zelst | 188 | 3 | 9.29.3 | 141 | 38 | T | N | 141.38 | 38 | 9.29.3 |  | A | Osama | 12/965r0 | 34 | unnecessary info, remove "VHT Capabilities Info field" | as in comment | ACCEPTED (MU: 2012-07-19 17:57:24Z): Discussion: The commenter is correct. A reference to the VHY Capabilities element is sufficient. | EDITOR | Approved in July 2012 | SP passed |  | I | EDITOR: 2012-08-09 20:00:33Z - See #6708 | 3.1 | 2012-09-12 13:58 | EDITOR
6383 | Wei Shi | 188 | 3 | 9.3.2.5a | 102 | 59 | T | Y | 102.59 | 59 | 9.3.2.5a |  | J | Reza | 11-12/0813r1 | 36 | Why is there a restriction here? I thought a VHT STA would need to send a new RTS/or other frame to each VHT STA it wanted to use signaling TA anyway. If it is sending a new RTS then I don't see why it can't go to an non-VHT STA. | Please consider removing this text. | REJECTED (COEX: 2012-07-19 00:47:48Z) - Rejected. The commenter believes that there is no need to restrict the TXOP owner in transmitting further RTS frames in this case and asks to remove this restriction. The intention behind this is that a VHT STA would understand change of the signalling of the TXOP owner if further RTS sent, but a legacy device would not understand the difference between the TA-signalling and non-TA-signalling TXOP owner. | EDITOR | Approved in July 2012 | SP passed | SP passed with no objection. | N | EDITOR: 2012-08-08 19:37:04Z- The resolution contains no editing instructions. |  | 2012-09-12 13:58 | EDITOR
6381 | Wei Shi | 188 | 3 | 10.2.1.4a | 151 | 43 | T | Y | 151.43 | 43 | 10.2.1.4a |  | J | Sandhya | 11-12/0915r0 | 35 | A STA that goes into Txop power save may not update its NAV according to the value set by the frame that put it into power save. Similarly, a STA that finds a VHT-SIGA error also does not set its NAV. In the latter, the STA is required to do EIFS before it can transmit again. Perhaps we should also add this for a STA that goes into Txop power save. | Add the use of EIFS prior to transmission for a STA that wakes up from Txop power save. | REJECTED (MAC: 2012-07-18 00:44:20Z) See the discussion for CID 6381 in 11-12/0915r0. | EDITOR | Approved in July 2012 | SP passed |  | N | EDITOR: 2012-08-08 19:36:59Z- The resolution contains no editing instructions. |  | 2012-09-12 13:58 | EDITOR
6375 | Wei Shi | 188 | 3 | 10.2.1.4a | 151 | 13 | T | Y | 151.13 | 13 | 10.2.1.4a |  | J | Sandhya | 11-12/0915r0 | 35 | If the Duraiton/ID is set to the remainder of the Txop then this effectively mandates multiple protection right? | If the intention is as described in the comment then perhaps this could be integrated into 8.2.5.2. | REJECTED (MAC: 2012-07-18 00:42:43Z) See the discussion for CID 6375 in 11-12/0915r0. | EDITOR | Approved in July 2012 | SP passed |  | N | EDITOR: 2012-08-08 19:36:54Z- The resolution contains no editing instructions. |  | 2012-09-12 13:58 | EDITOR
6365 | Sandhya Patil | 188 | 3 | 9.3.2.6 | 103 | 5 | T | N | 103.05 | 5 | 9.3.2.6 |  | J | Reza | 11-12/0813r1 | 36 | non-bandwidth signalling TA or TA with no bandwidth signaling | as in comment | REJECTED (COEX: 2012-07-19 00:46:55Z) - Rejected. “bandwidth signalling TA” is now a defined term, see P5L40. And for an easier and more clarified reference it is used here. | EDITOR | Approved in July 2012 | SP passed | SP passed with no objection. | N | EDITOR: 2012-08-08 19:36:47Z- The resolution contains no editing instructions. |  | 2012-09-12 13:58 | EDITOR
6344 | Yusuke Asai | 188 | 3 | 22.3.6 | 211 | 6 | T | N | 211.06 | 6 | 22.3.6 |  | A | Yusuke | 12/0812r1 | 35 | TGac D3.0 globally uses the small character of u in italic form as a variable for user index, however, only the "u" in N_u does not mean the user index but the abbreviation of "user", which may make some confusions. | Change the symbol "N_u" to "N_{USER}". | ACCEPTED (PHY: 2012-07-14 18:03:58Z) - Accepted. To keep consistence on notation, “u” in Nu should be replaced with “Uuser”. 11-12/0812r1 provides proposed text change to revise the variable Nu. | EDITOR | Approved in July 2012 | SP passed | SP passed with no objection. | I | EDITOR: 2012-08-14 22:55:54Z | 3.1 | 2012-09-12 13:58 | EDITOR
6342 | Yusuke Asai | 188 | 3 | 22.3.6 | 210 | 26 | T | N | 210.26 | 26 | 22.3.6 |  | A | Yusuke | 12/0812r1 | 35 | The largest number of user index u is not always 3 but N_u - 1. Ditto the "Explanation" cells for N_CBPSS (in P210L34), N_CBPSSI(in P210L47), N_DBPS(in P210L54), N_BPSCS(in P210L59) and R(in P211L49) in Table 22-6. | Replace "u = 0, 1, 2, 3" with "u = 0, .., N_u - 1". | ACCEPTED (PHY: 2012-07-14 18:03:04Z) - Accepted. 11-12/0812r1 provides proposed text change to revise the range of user index. | EDITOR | Approved in July 2012 | SP passed | SP passed with no objection. | I | EDITOR: 2012-08-14 22:54:18Z | 3.1 | 2012-09-12 13:58 | EDITOR
6326 | Yusuke Asai | 188 | 3 | 4.3.10a | 10 | 27 | T | N | 10.27 | 27 | 4.3.10a |  | A | Adrian Stephens | 11-12/0782r01 | 32 | "MU PPDUs" should be replaced with "VHT MU PPDUs." ("VHT MU PPDUs" is explicitly defined in section 3.2.) | As in comment. | ACCEPTED (MAC: 2012-07-12 06:53:16Z) | EDITOR | Approved in July 2012 | SP passed |  | I | EDITOR: 2012-08-08 19:36:43Z | 3.1 | 2012-09-12 13:58 | EDITOR
6849 | Ahmadreza Hedayat | 188 | 3 | 8.3.1.19 | 41 | 10 | T | N | 41.1 | 10 | 8.3.1.19 |  | J | Simone Merlin | 12/875r0 | 34 | There is a chance of addressing more than one STA by AID12. A note on how to possibly avoid this could help. | Add a note on how to avoid/reduce chance of addressing more than a STA by a single AID12. | REJECTED (MU: 2012-07-16 18:37:10Z):AIDs are limited to assme values in [0,2007], so that all possible AIDs can be represented in 12bits and each value of AID12 refers to a single STA. Note that AID 12 was defined to include the 12 LSBs of AID because AID is defined as a 16bits field, although only 12 are meaningful for the Association ID indication (see 8.4.1.8 AID field) The value assigned as the AID is in the range 1–2007 and is placed in the 14 LSBs of the AID field, with the two MSBs of the AID field set to 1 (see 8.2.4.2). | EDITOR | Approved in July 2012 | SP passed |  | N | EDITOR: 2012-08-07 20:08:50Z- The resolution contains no editing instructions. |  | 2012-09-12 13:58 | EDITOR
6395 | Bo Sun | 188 | 3 | 8.4.1.50 | 65 | 60 | T | Y | 65.6 | 60 | 8.4.1.50 |  | V | Robert Stacey | 12/802r2 | 35 | Text in 8.4.1.50 says "Operating Mode field is used to indicate the number of spatial streams and optionally the operating channel width on which the sending STA is able to receive" .However,bandwidth is not an optional field.Sending STA could change Nss,or BW ,or both by sending this field. | Suggest to revise the description of the Operating Mode field. Refer to 8.5.23.4 (Operating Mode Notification frame format):"It is used to notify STAs that the transmitting STA is changing its operating channe l width, the maximum number of spatial streams it can receive, or both." | REVISED (MAC: 2012-07-19 21:26:08Z) Removed the text describing the use of this field; keep only the statement about the frame and element in which it is used. The description of the frame and the element can indicate where these are used. Also delete: "When Rx Nss Type subfield is 1, only the Rx Nss subfield has a non-reserved value. The length of the field is 1 octet.". Editing instructions in 12/802r2. | EDITOR | Approved in July 2012 | SP passed |  | I | EDITOR: 2012-08-09 17:37:32Z | 3.1 | 2012-09-12 13:58 | EDITOR
6535 | Sigurd Schelstraete | 188 | 3 | 8.4.1.48 | 61 | 27 | T | N | 61.27 | 27 |  |  | V | Nihar | 12/0836r2 | 34 | Clarify "when the beamformer applies the matrix V" | Change "when the beamformer applies the matrix V" to "when the beamformer uses V or a subset of the columns of V as the beamforming steering matrix" | REVISED (MU: 2012-07-19 01:16:25Z) - Discussion: If a subset of the columns of V are used, then the SNR per stream will be different than if the entire V is applied due to power splitting per stream. Therefore, adding text that mentions usage of a subset of the columns of V will actually introduce ambiguity into this definition, and thus should be avoided. The feeling is that “applies the matrix V” is precise, and does not need to be replaced with “uses V as the beamforming steering matrix”. Proposed resolution: Revised. On 61.26 change "the matrix V" to "all columns of the matrix V". REJECTED (MU: 2012-07-12 22:21:07Z) - If a subset of the columns of V are used, then the SNR per stream will be different than if the entire V is applied due to power splitting per stream. Therefore, adding text that mentions usage of a subset of the columns of V will actually introduce ambiguity into this definition, and thus should be avoided. The feeling is that "applies the matrix V" is precise and does not need to be replaced with "uses V as the beamforming steering matrix". | EDITOR | Approved in July 2012 | SP passed | MU: 2012-07-19 01:12:01Z - SP passed w/ no objection on revised resolution. MU: 2012-07-12 22:21:01Z - SP passed w/ no objection. | I | EDITOR: 2012-08-09 03:57:56Z - This is a very ambiguous resolution. After digging through the notes it seems the intent was to modify "the matrix V" to read "all columns of the matrix V". | 3.1 | 2012-09-12 13:58 | EDITOR
6319 | Zhendong Luo | 188 | 3 | 22.2.4.2 | 194 | 8 | T | Y | 194.08 | 8 | 22.2.4.2 |  | A | Youhan | 12/0810r1 | 35 | The usage of "5.0 GHz" may lead to a misunderstanding that the applicable spectrum is limited to 5.0X GHz (i.e., between 5.00 GHz and 5.10 GHz). | Change "5.0 GHz" to "5 GHz" | ACCEPTED (PHY: 2012-07-14 17:39:56Z) | EDITOR | Approved in July 2012 | SP passed | SP passed with no objection. | I | EDITOR: 2012-08-14 21:07:23Z | 3.1 | 2012-09-12 13:58 | EDITOR
6589 | Sigurd Schelstraete | 188 | 3 | 22.3.6 | 210 | 32 | T | N | 210.32 | 32 | 22.3.6 |  | V | Yusuke | 12/0812r1 | 35 | Clarify value of N_CBPSS for VHT-SIG-B | Change "For the VHT-SIG-B field, N_CBPSS=N_SD for all users" to : "For the VHT-SIG-B field, N_CBPSS=N_SD for all streams of all users" | REVISED (PHY: 2012-07-14 18:04:39Z) - Revised. It should be clarified that the number of NCBPSSs is one per user in VHT-SIG-B. 11-12/0812r1 provides the proposed text. | EDITOR | Approved in July 2012 | SP passed | SP passed with no objection. | I | EDITOR: 2012-08-14 22:56:30Z | 3.1 | 2012-09-12 13:58 | EDITOR
6580 | Sigurd Schelstraete | 188 | 3 | 22.3.3 | 198 | 61 | T | N | 198.61 | 61 | 22.3.3 |  | A | Yusuke | 12/0811r1 | 35 | Add that Figure 22-9 is for a single frequency segment | After "LDPC encoding", add "for a single frequency segment" | ACCEPTED (PHY: 2012-07-14 18:12:27Z) - Accepted. 11-12/0811r1 provides proposed text change. | EDITOR | Approved in July 2012 | SP passed | SP passed with no objection. | I | EDITOR: 2012-08-14 21:21:58Z | 3.1 | 2012-09-12 13:58 | EDITOR
6578 | Sigurd Schelstraete | 188 | 3 | 22.3.3 | 198 | 2 | T | N | 198.02 | 2 | 22.3.3 |  | A | Yusuke | 12/0811r1 | 35 | Add that Figure 22-8 is for a single frequency segment | After "BCC encoding", add "for a single frequency segment" | ACCEPTED (PHY: 2012-07-14 18:11:49Z) - Accepted. 11-12/0811r1 provides proposed text change. | EDITOR | Approved in July 2012 | SP passed | SP passed with no objection. | I | EDITOR: 2012-08-14 21:21:10Z | 3.1 | 2012-09-12 13:58 | EDITOR
6577 | Sigurd Schelstraete | 188 | 3 | 22.3.3 | 196 | 34 | T | N | 196.34 | 34 | 22.3.3 |  | A | Yusuke | 12/0811r1 | 35 | Change "configuration of the transmitter" to "structure of the transmitter". The word configuration can be confused with the act of configuring. | See comment | ACCEPTED (PHY: 2012-07-14 18:10:59Z) - Accepted. 11-12/0811r1 provides proposed text change. | EDITOR | Approved in July 2012 | SP passed | SP passed with no objection. | I | EDITOR: 2012-08-14 21:20:12Z | 3.1 | 2012-09-12 13:58 | EDITOR
6576 | Sigurd Schelstraete | 188 | 3 | 22.3.3 | 196 | 18 | T | N | 196.18 | 18 | 22.3.3 |  | J | Yusuke | 12/0811r1 | 35 | Clarify bullet k) | Change text to "Multiply the space-time streams by the first column of P_VHTLTF" | REJECTED (PHY: 2012-07-14 18:09:42Z) - Rejected. The original phrase is enough for clarification. | EDITOR | Approved in July 2012 | SP passed | SP passed with no objection. | N | EDITOR: 2012-08-09 19:58:30Z- The resolution contains no editing instructions. |  | 2012-09-12 13:58 | EDITOR
6552 | Sigurd Schelstraete | 188 | 3 | 9.7.5.6 | 105 | 43 | T | N | 105.43 | 43 | 9.7.5.6 |  | V | Adrian Stephens | 12/847r1 | 35 | This bullet states that " A STA shall not transmit a frame using a value of CH_BANDWIDTH parameter of the TXVECTOR that is not supported by the receiver STA, as reported in the HT Operation or VHT Operation element. Shouldn't his be Capabilities element instead of Operation element? Operation element is per BSS, not per STA. | Change "Operation element" to "Capabilities element" | REVISED (MAC: 2012-07-17 19:01:08Z) change in 12/847r1 under CID 6552. These changes split the paragraph into statements about capability and statements about BSS compliance. | EDITOR | Approved in July 2012 | SP passed |  | I | EDITOR: 2012-08-09 19:58:20Z - See #6808 | 3.1 | 2012-09-12 13:58 | EDITOR
6550 | Sigurd Schelstraete | 188 | 3 | 8.6.1 | 96 | 13 | T | N | 96.13 | 13 | 8.6.1 |  | J | Adrian Stephens | 12/783r1 | 32 | I'm not sure the structure of the A-MPDU descibed here is fully consistent with the description in 9.12.6a. In 9.12.6.a, there are potentially two type of padding octets: - subframe padding to make A-MPDU length multiple of 4 - EOF padding to make A-MPDU length equal to PSDU_LENGTH For example: if A-MPDU length pre-EOF padding =98, PSDU_LENGTH=102. In that case, the A-MPDU padding per 9.12.6a consists of 2 subframe padding octets and 2 EOF pad octets. How is this padding reflected in Figure 8-503 or in the text? | See previous comment | REJECTED (MAC: 2012-07-12 20:50:44Z) The padding described here is consistent with the description of padding in 9.12.6. In reply to the commenter, for the example given: A-MPDU length pre EOF padding is 98 and PSDU_LENGTH is 102. The last subframe (and all preceding ones) are padded to a multiple of 4 octets, i.e. 2 octets of padding are added. These are part of the last A-MPDU subframe. Then 2 octets of EOF pad are added, bringing the length up to the PSDU_LENGTH of 102 octets. This padding is reflected in Figure 8-503 (which shows a last A-MPDU subframe and an EOF pad field) and the text at 96.15: "In a VHT PPDU, the last A-MPDU subframe is padded to the last octet of the PSDU or to a multiple of 4 octets in length, whichever comes first", and for the example given the "multiple of 4 octets in length" comes first. | EDITOR | Approved in July 2012 | SP passed |  | N | EDITOR: 2012-08-09 18:20:43Z- The resolution contains no editing instructions. |  | 2012-09-12 13:58 | EDITOR
6473 | Mark RISON | 188 | 3 | 18.3.5.5 | 173 | 50 | T | Y | 173.5 | 50 | 18.3.5.5 |  | V | Brian Hart | 11-12/0801r1 | 34 | What does "validity" mean? It can be misinterpreted as "have been set correctly by the peer" | Change to "presence of [...] presence". Similarly at 187.41 | REVISED (COEX: 2012-07-16 04:54:43Z) - Revised. See changes under CID 6473 in 12/801<motioned-Revision#>, which clarify both validity and presence | EDITOR | Approved in July 2012 | SP passed |  | I | EDITOR: 2012-08-14 21:11:22Z | 3.1 | 2012-09-12 13:58 | EDITOR
6548 | Sigurd Schelstraete | 188 | 3 | 8.6.1 | 96 | 3 | T | N | 96.03 | 3 | 8.6.1 |  | J | Adrian Stephens | 12/783r1 | 32 | Is the length of the A-MDPU as shown in Figure 8-503 equal to PSDU_LENGTH? | Add text to clarify. | REJECTED (MAC: 2012-07-12 20:47:16Z) 8-503 describes a structure. It is not necessary in Clause 8 to relate this to operation of the attached PHY. In the case of VHT PPDU, the length of the A-MPDU maps onto the PSDU_LENGTH parameter. In the case of an HT PPDU, it maps onto the LENGTH parameter. | EDITOR | Approved in July 2012 | SP passed |  | N | EDITOR: 2012-08-09 03:59:18Z- The resolution contains no editing instructions. |  | 2012-09-12 13:58 | EDITOR
6604 | Sigurd Schelstraete | 188 | 3 | 22.3.10.5.5 | 242 | 48 | T | N | 242.48 | 48 | 22.3.10.5.5 |  | A | Youhan | 12/0810r1 | 35 | Change "OFDM symbols" to "OFDM symbols for each user" | See Comment | ACCEPTED (PHY: 2012-07-14 17:40:57Z) | EDITOR | Approved in July 2012 | SP passed | SP passed with no objection. | I | EDITOR: 2012-08-14 22:59:58Z | 3.1 | 2012-09-12 13:58 | EDITOR
6533 | Sigurd Schelstraete | 188 | 3 | 8.4.1.48 | 54 | 13 | T | N | 54.13 | 13 | 8.4.1.48 |  | V | Nihar | 12/0836r1 | 34 | Add clarifying text below formula on line 12 | Add: Nr = N_BFER,N_STS Nc <= N_BFER,N_STS | REVISED (MU: 2012-07-18 03:25:55Z) : Replace text beginning immediately after table on pg. 53 through second equation on pg. 54 with the following text: “The beamforming feedback matrix V is formed by the beamformee as follows. The beamformer transmits an NDP with N_STS space-time streams. Based on this NDP, the beamformee estimates the N_{RX,BFEE} X N_{STS,NDP} channel, and based on that channel it determines a Nr x Nc orthonormal matrix V, where Nr,Nc satisfy: Nr = N_{STS,NDP}, Nc <= min(N_{STS,NDP}, N_{RX,BFEE}) equation 8-1 Further restrictions on Nc are described in 9.31.5, VHT Sounding Protocol. “ | EDITOR | Approved in July 2012 | SP passed | MU: 2012-07-12 22:13:34Z - Pending changes in CID 6530. | I | EDITOR: 2012-08-08 22:58:59Z - See #6169 | 3.1 | 2012-09-12 13:58 | EDITOR
6532 | Sigurd Schelstraete | 188 | 3 | 8.4.1.48 | 54 | 1 | T | N | 54.01 | 1 | 8.4.1.48 |  | V | Nihar | 12/0836r1 | 34 | Make it clear that "submatrix" means "selected columns" | Replace "V is a submatrix of C" with "V consists of a subset of the columns of C" | REVISED (MU: 2012-07-18 03:25:39Z) Replace text beginning immediately after table on pg. 53 through second equation on pg. 54 with the following text: “The beamforming feedback matrix V is formed by the beamformee as follows. The beamformer transmits an NDP with N_STS space-time streams. Based on this NDP, the beamformee estimates the N_{RX,BFEE} X N_{STS,NDP} channel, and based on that channel it determines a Nr x Nc orthonormal matrix V, where Nr,Nc satisfy: Nr = N_{STS,NDP}, Nc <= min(N_{STS,NDP}, N_{RX,BFEE}) equation 8-1 Further restrictions on Nc are described in 9.31.5, VHT Sounding Protocol. “ | EDITOR | Approved in July 2012 | SP passed | MU: 2012-07-12 22:13:13Z - Pending changes in CID 6530. | I | EDITOR: 2012-08-08 22:58:45Z - See #6169 | 3.1 | 2012-09-12 13:58 | EDITOR
6531 | Sigurd Schelstraete | 188 | 3 | 8.4.1.48 | 53 | 64 | T | N | 53.64 | 64 | 8.4.1.48 |  | V | Nihar | 12/0836r1 | 34 | "arbitrary diagonalization" is not precise enough | In order to work as described, the diagonalization should meet a number of constraints at least, e.g.: - C should be unitary - B should be diagonal with diagonal values in descending order | REVISED (MU: 2012-07-18 03:24:51Z) Replace text beginning immediately after table on pg. 53 through second equation on pg. 54 with the following text: “The beamforming feedback matrix V is formed by the beamformee as follows. The beamformer transmits an NDP with N_STS space-time streams. Based on this NDP, the beamformee estimates the N_{RX,BFEE} X N_{STS,NDP} channel, and based on that channel it determines a Nr x Nc orthonormal matrix V, where Nr,Nc satisfy: Nr = N_{STS,NDP}, Nc <= min(N_{STS,NDP}, N_{RX,BFEE}) equation 8-1 Further restrictions on Nc are described in 9.31.5, VHT Sounding Protocol. “ | EDITOR | Approved in July 2012 | SP passed | MU: 2012-07-12 22:12:54Z - Pending changes in CID 6530. | I | EDITOR: 2012-08-08 22:57:58Z - See #6169 | 3.1 | 2012-09-12 13:58 | EDITOR
6530 | Sigurd Schelstraete | 188 | 3 | 8.4.1.48 | 53 | 64 | T | N | 53.64 | 64 | 8.4.1.48 |  | V | Nihar | 12/0836r1 | 34 | The dimensions of the channel are not N_BFEE,RX x N_BFER,TX. It should be N_BFEE,RX x N_BFER,N_STS. | Change text accordingly | REVISED (MU: 2012-07-18 03:25:21Z) : Replace text beginning immediately after table on pg. 53 through second equation on pg. 54 with the following text: “The beamforming feedback matrix V is formed by the beamformee as follows. The beamformer transmits an NDP with N_STS space-time streams. Based on this NDP, the beamformee estimates the N_{RX,BFEE} X N_{STS,NDP} channel, and based on that channel it determines a Nr x Nc orthonormal matrix V, where Nr,Nc satisfy: Nr = N_{STS,NDP}, Nc <= min(N_{STS,NDP}, N_{RX,BFEE}) equation 8-1 Further restrictions on Nc are described in 9.31.5, VHT Sounding Protocol. “ | EDITOR | Approved in July 2012 | SP passed | MU: 2012-07-12 22:03:48Z - Lots of discussion took place. Equation (8-1) was inserted during D2.0 comment resolution as response to a comment. There was a suggestion to re-write the relevant paragraph along the lines of NDP is transmitted using Nsts, based on this NDP BFee estimates N_BFee,RX x Nsts channel matrix. Then, an Nr x Nc orthonormal matrix V where Nr = Nsts and Nc<=Nsts and Nc<=N_BFee,RX (perhaps write this out in an equation). Note that MU has more restriction on Nc. Nihar to work offline for updated resolution. | I | EDITOR: 2012-08-08 22:58:32Z - See #6169 | 3.1 | 2012-09-12 13:58 | EDITOR
6519 | Sigurd Schelstraete | 188 | 3 | 4.3.10a | 10 | 46 | T | N | 10.46 | 46 | 4.3.10a |  | V | Adrian Stephens | 11-12/0782r01 | 32 | Paragraph starting at line 46 lists a number of instances where VHT features may be used. I didn't see any mention of TDLS. Isn't that a situation where VHT features can be available to STAs as well? | Add TDLS if appropriate | REVISED (MAC: 2012-07-12 06:57:42Z) At 10.47 replace "The VHT features" with "Most VHT features". At 10.51 insert a new sentence at the end of the para: "A subset of the VHT features is available for use between two VHT STAs that have established a TDLS link." | EDITOR | Approved in July 2012 | SP passed |  | I | EDITOR: 2012-08-08 19:12:26Z | 3.1 | 2012-09-12 13:58 | EDITOR
6518 | Sigurd Schelstraete | 188 | 3 | 3.2 | 7 | 1 | T | N | 7.01 | 1 | 3.2 |  | J | Adrian Stephens | 11-12/0782r01 | 32 | VHT BSS Basic MCS is not just the set supported by all VHT STAs. It is also the requirement for being allowed into the BSS. This second part is not adequately captured in the definition. | At end of sentence, add: " and that have to be supported by any VHT STA that is not a member of the BSS and wishes to join the BSS" | REJECTED (MAC: 2012-07-12 06:37:02Z) The .11ac definition closely follows the pattern of the related HT definition. The definition is true as it stands. How the condition in the definition comes to be true is a detail of the association mechanism that it is not necessary to repeat here. | EDITOR | Approved in July 2012 | SP passed |  | N | EDITOR: 2012-08-08 19:07:20Z- The resolution contains no editing instructions. |  | 2012-09-12 13:58 | EDITOR
6517 | Sigurd Schelstraete | 188 | 3 | 3.2 | 6 | 60 | T | N | 6.6 | 60 | 3.2 |  | V | Adrian Stephens | 11-12/0782r01 | 32 | Alternate definition for user still here? | Think real hard about this | REVISED (MAC: 2012-07-12 06:34:28Z) Agree that alternate users are obsolete. Delete the definition at 6.60. | EDITOR | Approved in July 2012 | SP passed |  | I | EDITOR: 2012-08-08 19:07:09Z - See #6213 | 3.1 | 2012-09-12 13:58 | EDITOR
6516 | Sigurd Schelstraete | 188 | 3 | 3.2 | 5 | 64 | T | N | 5.64 | 64 | 3.2 |  | V | Adrian Stephens | 11-12/0782r01 | 32 | Since MU is only defined for VHT, it seems redundant to have definitions for both "MU beamformee" and "VHT MU beamformee" Similar comment for MU beamformer. | Merge both definitions into a single VHT MU beamformee definition. Similar for beamformer. | REVISED (MAC: 2012-07-12 16:02:22Z) Make changes shown in document 0782/r1 for CID 6205. | EDITOR | Approved in July 2012 | SP passed |  | I | EDITOR: 2012-08-07 20:07:33Z - See #6205 | 3.1 | 2012-09-12 13:58 | EDITOR
6515 | Sigurd Schelstraete | 188 | 3 | 3.2 | 4 | 42 | T | N | 4.42 | 42 | 3.2 |  | V | Adrian Stephens | 11-12/0782r01 | 32 | While NOTE 3 rightly stresses the important difference between MAC management PDU and management MAC PDU, it would be helpful to provide the reader with additional references to help his understanding rather than threats to his unspeakables. | Add text to NOTE 2: "The format of the management MPDU is descibed in 8.3.3. The MMPDU is carried as payload in the management MPDU." Additionally, this may sufficiently reduce the risk of misunderstanding to justify deletion of NOTE 3. | REVISED (MAC: 2012-07-12 06:16:55Z) The resolution of another comment has removed both NOTES 2 and 3. | EDITOR | Approved in July 2012 | SP passed |  | I | EDITOR: 2012-08-08 19:06:30Z - See #6195 and #6714 | 3.1 | 2012-09-12 13:58 | EDITOR
6549 | Sigurd Schelstraete | 188 | 3 | 8.6.1 | 96 | 13 | T | N | 96.13 | 13 | 8.6.1 |  | V | Adrian Stephens | 12/783r1 | 32 | The sentence "In a VHT PPDU, the last A-MPDU subframe is padded to the last octect of the PSDU or to a multiple of 4 octets ..." makes it sound as if the padding is part of the regular MPDU subframe padding. Is the padding described here the same as the EOF pad shown in Figure 8-503? If so, it would be simpler to specify that the padding rule for the last MPDU subframe is different in the case of VHT, compared to HT. | Clarify relationship between EOF pad and padding of last A-MPDU subframe. It may be more correct to say: "In a VHT PSDU, the last A-MPDU subframe also has padding octets appended to make it a multiple of 4 octets, unless such padding would cause the A-MPDU length to exceed PSDU_LENGTH. After the last A-MPDU subframe, 0-3 EOF Pad bytes are appended to make the A-MPDU length equal to PSDU_LENGTH." | REVISED (MAC: 2012-07-12 20:49:46Z) At the end of the cited sentence add ", see 9.12.6". | EDITOR | Approved in July 2012 | SP passed |  | I | EDITOR: 2012-08-09 18:20:37Z | 3.1 | 2012-09-12 13:58 | EDITOR

## Approved in Sept 2012
CID | Commenter | LB | Draft | Clause Number(C) | Page(C) | Line(C) | Type of Comment | Part of No Vote | Page | Line | Clause | Duplicate of CID | Resn Status | Assignee | Submission | Motion Number | Comment | Proposed Change | Resolution | Owning Ad-hoc | Comment Group | Ad-hoc Status | Ad-hoc Notes | Edit Status | Edit Notes | Edited in Draft | Last Updated | Last Updated By
6304 | Brian Hart | 188 | 3 | 10.39.1 | 158 | 56 | T | N | 158.56 | 56 | 10.39.1 |  | A | Eric Wong | 12/988r1 | 38 | And the off-channel rules state "not just any 20 MHz" - they also say something like "not within this BSS's operating bandwidth" | Append with "as constrained by 10.22.6.4.2" | ACCEPTED (MAC: 2012-09-14 06:09:18Z) | EDITOR | Approved in Sept 2012 | SP passed |  | I | EDITOR: 2012-10-11 02:13:16Z | 4 | 2012-10-11 02:13 | EDITOR
6294 | Brian Hart | 188 | 3 | 9.31.1 | 142 | 40 | T | N | 142.4 | 40 | 9.31.1 |  | V | Yong Liu | 12/1032r1 | 39 | "NDP Announcement" is not immediately clear | Rename NDP Announcement to "HT NDP Announcement". Go on. You' know you'll have to sooner or later | REVISED (MU: 2012-09-13 18:15:11Z) See changes under CID 6294 in 12/1032r1, change NDP Announcement to HT NDP Announcement in pre-VHT text | EDITOR | Approved in Sept 2012 | SP passed | MU: 2012-09-13 18:15:21Z No objection to SP. | I | EDITOR: 2012-10-13 23:17:34Z - @#$@#%! | 4 | 2012-10-13 23:18 | EDITOR
6320 | Zhendong Luo | 188 | 3 | 22.3.4.2 | 200 | 43 | T | Y | 200.43 | 43 | 22.3.4.2 |  | J | Minho |  | 37 | The function of IDFT is described unclearly. It should be pointed out the objective of IDFT operation. The similar problems also exist through 22.3.4.3 to 22.3.4.10. | Explain the objective of IDFT operation. | REJECTED (PHY: 2012-09-13 23:00:48Z) - See 12/1074r1 It seems that we don’t have to state that the objective of IDFT operation here is for the OFDM transmission, because it is one of widely known basics and the previous clause (clause 22.3.3 transmitter block diagram) already defines the block of IDFT. | EDITOR | Approved in Sept 2012 | SP passed | PHY: 2012-09-13 23:00:01Z - Comments addressed during Tgac adhoc meeting. Presented in document 1074/r1.. | N | No editing instructions |  | 2012-09-27 23:51 | EDITOR
6318 | Mitsuru Iwaoka | 188 | 3 | 10.26.2 | 157 | 57 | T | N | 157.57 | 57 | 10.26.2 |  | V | Adrian Stephens | 12/1007r3 | 38 | As VHT variant HT control field does not have DEI bit, 10th paragraph of 10.26.2 "Stream Classification Service procedures" needs to be modified. | Modify IEEE P802.11aa D9.0 p.98 Line 9-11 as following. - All matching MSDUs have their drop eligibility indicator set using the value from the Drop Eligibility subfield of the Intra-access Category Priority element in the DEI subfield of the HT variant HT Control field, as defined in 8.2.4.6.2. | REVISED (MAC: 2012-09-13 04:18:27Z) The sequences for PS-Poll are defined in Annex G. 10.2.1 describes the delivery of a single buffered non-QoS BU per PS-Poll. Either an Ack or a single Data MPDU may be returned as the response to a PS-Poll. The existence of a VHT PPDU creates no ambiguity. | EDITOR | Approved in Sept 2012 | SP passed |  | N | EDITOR: 2012-10-11 01:40:59Z- The resolution contains no editing instructions. |  | 2012-10-11 01:41 | EDITOR
6317 | Mitsuru Iwaoka | 188 | 3 | 9.19.2.6.1 | 132 | 5 | T | N | 132.05 | 5 | 9.19.2.6.1 |  | A | Allan Zhu | 12/994r1 | 38 | As VHT variant HT control field does not have DEI bit, 2nd and 5th paragraph of 9.19.2.6.1 "General" needs to be modified. | Replace "HT Control Field" to "HT variant HT Control field" in IEEE P802.11aa D9.0 p.72 Line 17 and Line29. | ACCEPTED (MAC: 2012-09-12 16:42:55Z) | EDITOR | Approved in Sept 2012 | SP passed |  | I | EDITOR: 2012-10-10 18:36:10Z | 4 | 2012-10-10 18:36 | EDITOR
6316 | Mitsuru Iwaoka | 188 | 3 | 8.2.4.6.1 | 34 | 5 | E | N | 34.05 | 5 | 8.2.4.6.1 |  | A |  |  | 41 | Typo as "f or" in "8.2.4.6.2 (HT variant)f or the HT variant" | Replace "f or" by " for". | ACCEPTED (EDITOR: 2012-07-25 22:53:41Z) | EDITOR | Approved in Sept 2012 |  |  | I | EDITOR: 2012-07-25 22:54:06Z - See #6392 | 3.1 | 2012-09-20 23:48 | EDITOR
6314 | Brian Hart | 188 | 3 | 18.3.5.5 | 174 | 43 | E | N | 174.43 | 43 | 18.3.5.5 |  | A |  |  | 41 | "Data Out" in figure is cropped | Uncrop | ACCEPTED (EDITOR: 2012-07-25 22:53:31Z) | EDITOR | Approved in Sept 2012 |  |  | I | EDITOR: 2012-07-25 22:53:35Z | 3.1 | 2012-09-20 23:48 | EDITOR
6313 | Brian Hart | 188 | 3 | 18.2.3.8 | 171 | 42 | E | N | 171.42 | 42 | 18.2.3.8 |  | A |  |  | 41 | BAND-WIDTH | BANDWIDTH | ACCEPTED (EDITOR: 2012-07-25 22:52:49Z) | EDITOR | Approved in Sept 2012 |  |  | I | EDITOR: 2012-07-25 22:52:53Z | 3.1 | 2012-09-20 23:48 | EDITOR
6307 | Brian Hart | 188 | 3 | 10.39.1 | 161 | 39 | T | N | 161.39 | 39 | 10.39.1 |  | V | Eric Wong | 12/988r1 | 38 | This means the DFS Owner in an IBSS is powerless to change channels and/or change channels & bandwidths at the same time !!?? Or by saying "member" are we deliberately excluding the BSS starter? | Would be helpful if the impact of this on DFS Ownership were made more clear | REVISED (MAC: 2012-09-14 06:24:35Z) See changes in 11-12/988r1 under heading "CID 6307". | EDITOR | Approved in Sept 2012 | SP passed |  | I | EDITOR: 2012-10-12 18:18:47Z | 4 | 2012-10-12 18:19 | EDITOR
6322 | Zhendong Luo | 188 | 3 | 22.3.10.9.2 | 254 | 4 | T | Y | 254.04 | 4 | 22.3.10.9.2 |  | V | Youhan Kim |  | 37 | The first sentence of this paragraph is somewhat confusing. First, it describes there are some "special cases" that at some rates the number of bits in each LDPC codeword may be smaller than the number of coded bits per OFDM symbols. But, in the following text, the introduced LDPC tone mapping operation has nothing to do with these "special cases". It seems unnecessary to have this kind of the first senctence. | Suggest to put the first senctence at the end of the paragraph as a note, or directly remove it, or give some further explanation. | REVISED (PHY: 2012-09-13 22:00:11Z) - See proposed text change in 11-12/1039r1 under CID 6322 which deletes the unnecessary first sentence. | EDITOR | Approved in Sept 2012 | SP passed | PHY: 2012-09-13 00:26:53Z - Comments resolved during Tgac adhoc meeting. Comments are in document 1039/r1.. | I | EDITOR: 2012-10-13 15:23:03Z | 4 | 2012-10-13 15:23 | EDITOR
6305 | Brian Hart | 188 | 3 | 10.39.1 | 159 | 10 | E | N | 159.1 | 10 | 10.39.1 |  | V |  |  | 41 | Two VHT STAs in one para - ambiguous | Second and third instances of "VHT STA" => "recipient/second VHT STA" | REVISED (EDITOR: 2012-07-25 22:51:55Z) - second VHT STA | EDITOR | Approved in Sept 2012 |  |  | I | EDITOR: 2012-07-25 22:52:06Z | 3.1 | 2012-09-20 23:48 | EDITOR
6323 | Zhendong Luo | 188 | 3 | 22.3.11.1 | 261 | 11 | T | Y | 261.11 | 11 | 22.3.11.1 |  | V | Vish | 11-12/1073r1 | 39 | The definitions of SU-MIMO and MU-MIMO beamforming are inaccurate. First, the definitions do not show the MU feature of MU-MIMO beamforming. Second, the definitions do not mention that SU/MU-MIMO beamforming are MIMO techniques. | Suggest to separately define SU-MIMO and MU-MIMO beamforming, or modify this sentence as "SU-MIMO and MU-MIMO beamforming are MIMO techniques used by a STA (the beamformer) to steer signals using channel knowledge to improve PPDU reception at another STA (the beamformee) or multiple other STAs (the beamformees)." | REVISED (MU: 2012-09-12 22:24:29Z) See text change under CID 6323 in 11-12/1073r1. | EDITOR | Approved in Sept 2012 | SP passed | MU: 2012-09-12 21:30:58Z - Strawpoll passed without any objection.. | I | EDITOR: 2012-10-13 15:40:22Z | 4 | 2012-10-13 15:40 | EDITOR
6303 | Brian Hart | 188 | 3 | 10.39.1 | 158 | 50 | T | N | 158.5 | 50 | 10.39.1 |  | V | Eric Wong | 12/988r1 | 38 | "as appropriate" is not very helpful | Provide a reference, or define in full | REVISED (MAC: 2012-09-14 06:07:58Z) See changes in 11-12/988r1 under heading "CID 6011 / 6303". | EDITOR | Approved in Sept 2012 | SP passed |  | I | EDITOR: 2012-10-11 02:11:32Z | 4 | 2012-10-11 02:12 | EDITOR
6302 | Brian Hart | 188 | 3 | 10.22.6.4.5 | 157 | 53 | T | N | 157.53 | 53 | 10.22.6.4.5 |  | V | James Wang | 12/1067r2 | 38 | Is it so important that TDLS peer STAs follow the same set of rules twice? | Are we missing a different set of rules? Or can we just delete one dup | REVISED (MAC: 2012-09-13 22:20:53Z) For comment 6302 and 6160, see the proposed changes in Doc 11-12-1067-02 | EDITOR | Approved in Sept 2012 | SP passed |  | I | EDITOR: 2012-10-11 00:03:33Z | 4 | 2012-10-11 00:04 | EDITOR
6301 | Brian Hart | 188 | 3 | 10.15.8 | 155 | 10 | E | N | 155.1 | 10 | 10.15.8 |  | V |  |  | 41 | "X element Y field" is not 802.11 style | Drop "X element" or change to "Y field in X element" | REVISED (EDITOR: 2012-07-25 22:49:33Z) - HT Capabilities Info field in the HT Capabilities element | EDITOR | Approved in Sept 2012 |  |  | I | EDITOR: 2012-07-25 22:49:55Z | 3.1 | 2012-09-20 23:48 | EDITOR
6299 | Brian Hart | 188 | 3 | 9.31.5 | 148 | 44 | T | N | 148.44 | 44 | 9.31.5 |  | J | Yong Liu | 12/1032r1 | 39 | "or transmit all all the FB info .. " is horriby inefficient and just gives lazy implementations a free pass. | Delete this option | REJECTED (MU: 2012-09-13 20:36:09Z) The selective polling may not be very useful for some cases, for example, when a BEmee expects that at most two segments will be transmitted in any case. It will be good to allow this type of BEmee an easy implementation choice. | EDITOR | Approved in Sept 2012 | SP passed | MU: 2012-09-13 20:36:32Z No objection to SP | N | No editing instructions |  | 2012-09-27 23:51 | EDITOR
6298 | Brian Hart | 188 | 3 | 9.31.5 | 147 | 39 | T | N | 147.39 | 39 | 9.31.5 |  | V | Yong Liu | 12/1032r1 | 39 | "shall" at P147:39 cannot be reconciled with "shall not" at P147L4 | Harmonize - I assume the "shall not ... duration" has precedence | REVISED (MU: 2012-09-13 23:01:54Z) See changes under CID 6298 in 12/1032r1 | EDITOR | Approved in Sept 2012 | SP passed | MU: 2012-09-13 23:02:03Z - No objection to SP. | I | EDITOR: 2012-10-10 21:44:12Z | 4 | 2012-10-10 21:44 | EDITOR
6297 | Brian Hart | 188 | 3 | 9.31.5 | 147 | 7 | T | N | 147.07 | 7 | 9.31.5 |  | V | Yong Liu | 12/1032r1 | 39 | What if the VHT Compressed BFing Report fits but adding the MU Exclusive field exceeds the limit? Send only the VHT Compressed BFing Report? I think you're saying "send neither for simplicity of implementation" BUT, sentence is misleading is P147L5 says "the MU Exclusive BFing Report info" but P147L7 says "any MU Exclusive BFing Report info" | At P147L5 change "the MU Exlcusinve BFing Report info" to any MU Exclusive BFing Report info". Or better, allow thatm if the VHT Compressed BFing Report fits but adding the MU Exclusive field exceeds the limit, then sending only the VHT Compressed BFing Report | REVISED (MU: 2012-09-13 19:04:34Z) 1) See CID 6501 resolution; 2) If a BFmee is requested to send a MU BFming report, it shall not respond a BFming report frame with VHT Compressed BFming Report field only | EDITOR | Approved in Sept 2012 | SP passed | MU: 2012-09-13 19:04:43Z No objection to SP. | I | EDITOR: 2012-10-10 21:29:43Z - Change from #6501 implemented. No editor instructions with this CID. | 4 | 2012-10-10 21:30 | EDITOR
6296 | Brian Hart | 188 | 3 | 9.31.5 | 145 | 54 | T | N | 145.54 | 54 | 9.31.5 |  | V | Yong Liu | 12/1032r1 | 39 | "unless" seems to contradict P145L8. Duelling paras? | Harmonize para at P145L53 with P145L8 | REVISED (MU: 2012-09-13 18:39:45Z) See CID 6702 resolution | EDITOR | Approved in Sept 2012 | SP passed | MU: 2012-09-13 18:39:55Z No objection to SP | I | EDITOR: 2012-10-10 21:20:58Z - See #6702 | 4 | 2012-10-10 21:21 | EDITOR
6232 | Brian Hart | 188 | 3 | 8.2.4.6.2 | 38 | 25 | T | N | 38.25 | 25 | 8.2.4.6.2 |  | J | Vish | 11-12/1073r1 | 39 | Why would BW be reserved if unsolicited - it has a bearing on the link budget for the recommended MCS | Allow this to be used | REJECTED (MU: 2012-09-12 22:23:31Z) In the solicited case, MFB elements are computed based on the PPDU which carries the corresponding MRQ. For this reason, the (recommended) MCS, N_STS etc contained in a solicited MFB should correspond to the bandwidth of the PPDU which carries the corresponding MRQ. Hence the value of the BW field is fixed and is not required to be signaled. | EDITOR | Approved in Sept 2012 | SP passed | MU: 2012-09-12 21:30:58Z - Strawpoll passed without any objection.. | N | No editing instructions |  | 2012-09-27 23:51 | EDITOR
6306 | Brian Hart | 188 | 3 | 10.39.1 | 161 | 29 | T | N | 161.29 | 29 | 10.39.1 |  | V | Eric Wong | 12/988r1 | 38 | Delete this para - it adds nothing | As in comment | REVISED (MAC: 2012-09-15 00:32:11Z) - See resolution for CID 6633 in Tgac D3.1 | EDITOR | Approved in Sept 2012 | SP passed |  | N | EDITOR: 2012-10-11 16:50:52Z- The resolution contains no editing instructions. |  | 2012-10-11 16:51 | EDITOR
6334 | Yusuke Asai | 188 | 3 | 22.2.4.2 | 192 | 47 | E | N | 192.47 | 47 | 22.2.4.2 |  | A |  |  | 41 | The name of the section 22.3.9.1 is missed. In addition, hyperlink to the section is not embedded on the text. | As in comment | ACCEPTED (EDITOR: 2012-07-25 00:07:42Z) | EDITOR | Approved in Sept 2012 |  |  | I | EDITOR: 2012-07-25 00:07:46Z - Added crossreference tag | 3.1 | 2012-09-20 23:48 | EDITOR
6346 | Yusuke Asai | 188 | 3 | 22.3.7 | 214 | 10 | T | N | 214.1 | 10 | 22.3.7 |  | V | Yusuke Asai |  | 37 | This sentence may be regarded that a PPDU is transmitted in each frequency segment when i_{Seg} = 2. Ditto the title of Table 22-7. | Change "the center frequency of the PPDU transmitted in frequency segment i_{seg}" to "the center frequency of the PPDU in each frequency segment i_{seg}" | REVISED (PHY: 2012-09-14 21:11:41Z) - 11-12/1057r1 provides proposed text change. | EDITOR | Approved in Sept 2012 | SP passed | PHY: 2012-09-14 21:10:50Z - Presented in Tgac F2F meeting. Addressed in document 1057/r1.. | I | EDITOR: 2012-10-12 23:12:02Z | 4 | 2012-10-12 23:12 | EDITOR
6345 | Yusuke Asai | 188 | 3 | 22.3.7 | 212 | 35 | E | N | 212.35 | 35 | 22.3.7 |  | A |  |  | 41 | "(Annex E)" -> "(see Annex E)" | As in comment. | ACCEPTED (EDITOR: 2012-07-25 00:19:19Z) | EDITOR | Approved in Sept 2012 |  |  | I | EDITOR: 2012-07-25 00:19:23Z | 3.1 | 2012-09-20 23:48 | EDITOR
6343 | Yusuke Asai | 188 | 3 | 22.3.6 | 210 | 32 | E | N | 210.32 | 32 | 22.3.6 |  | A |  |  | 41 | VHT_SIG-B -> VHT-SIG-B (Change underbar to hyphen) Ditto in P211L28. | As in comment. | ACCEPTED (EDITOR: 2012-07-25 00:18:45Z) | EDITOR | Approved in Sept 2012 |  |  | I | EDITOR: 2012-07-25 00:18:48Z | 3.1 | 2012-09-20 23:48 | EDITOR
6341 | Yusuke Asai | 188 | 3 | 22.3.6 | 209 | 38 | E | N | 209.38 | 38 | 22.3.6 |  | A |  |  | 41 | As well as other numbers in Table 22-5, "1.25" should not be italic form but normal form. Ditto "1.125" in P209L41. | As in comment. | ACCEPTED (EDITOR: 2012-07-25 00:17:59Z) | EDITOR | Approved in Sept 2012 |  |  | I | EDITOR: 2012-07-25 00:18:03Z - Also added multiplication sign instead of x. | 3.1 | 2012-09-20 23:48 | EDITOR
6340 | Yusuke Asai | 188 | 3 | 22.3.4.9.1 | 206 | 30 | T | N | 206.3 | 30 | 22.3.4.9.1 |  | V | Minho |  | 37 | This sentence suggests that the number of IDFTs for 160 MHz and 80+80 MHz transmission as one and two, respectively; however, it is implementation-specific topic. For example, it is possible to use two IDFT per spatial stream to create 160MHz PPDU. Ditto P217L14. | Delete the two sentences, or add "typically" at the top of the sentence at P206L30. | REVISED (PHY: 2012-09-13 23:01:23Z) See 12/1074r1 | EDITOR | Approved in Sept 2012 | SP passed | PHY: 2012-09-13 23:00:01Z - Comments addressed during Tgac adhoc meeting. Presented in document 1074/r1.. | I | EDITOR: 2012-10-12 23:05:28Z | 4 | 2012-10-12 23:05 | EDITOR
6339 | Yusuke Asai | 188 | 3 | 22.3.3 | 195 | 65 | E | N | 195.65 | 65 | 22.3.3 |  | J |  |  | 41 | "selected block" is better than "select block." | As in comment. | REJECTED (EDITOR: 2012-07-25 00:12:14Z) - "select" in this context means "a chosen few". | EDITOR | Approved in Sept 2012 |  |  | N | EDITOR: 2012-07-25 00:14:57Z- The resolution contains no editing instructions. |  | 2012-09-20 23:48 | EDITOR
6338 | Yusuke Asai | 188 | 3 | 22.3.2 | 195 | 52 | E | N | 195.52 | 52 | 22.3.2 |  | V |  |  | 41 | "PSDU" should be "PSDU(s)" because there may be two or more PSDUs in Data field for MU case. | As in comment. | REVISED (EDITOR: 2012-07-25 00:10:30Z) - Reword "The Data field carries the PSDU(s)". No need to spell out the meaning of the acronym since it is already defined in Clause 3. | EDITOR | Approved in Sept 2012 |  |  | I | EDITOR: 2012-07-25 00:11:32Z | 3.1 | 2012-09-20 23:48 | EDITOR
6337 | Yusuke Asai | 188 | 3 | 22.3.1 | 195 | 8 | T | N | 195.08 | 8 | 22.3.1 |  | V | Eldad Perahia |  | 37 | TGac Draft defines that a VHT MU PPDU carries "one or more" PSDUs. | Change "multiple PSDUs" to "one more PSDUs", or change "(in the SU case)" to "(in the SU or MU case)" | REVISED (PHY: 2012-09-13 22:15:17Z) - Change to “one or more”. See changes in 12/1008 under “Clause 22.3.1 Comments” heading. | EDITOR | Approved in Sept 2012 | SP passed | PHY: 2012-08-28 12:35:06Z - Presented in 1008/r1. No objections (Aug 16th). | I | EDITOR: 2012-10-12 22:40:20Z | 4 | 2012-10-12 22:40 | EDITOR
6321 | Zhendong Luo | 188 | 3 | 22.3.4.5 | 204 | 19 | E | Y | 204.19 | 19 | 22.3.4.5 |  | A |  |  | 41 | "convolution coder" is not a standard terminology. | Change "convolution coder" to "convolutional encoder" | ACCEPTED (EDITOR: 2012-07-25 22:55:39Z) | EDITOR | Approved in Sept 2012 |  |  | I | EDITOR: 2012-07-25 22:55:43Z | 3.1 | 2012-09-20 23:48 | EDITOR
6335 | Yusuke Asai | 188 | 3 | 22.2.4.2 | 192 | 61 | T | N | 192.61 | 61 | 22.2.4.2 |  | V | Youhan | 12/0810r1 | 37 | "detected as a NON_HT OFDM PPDU" is not exact. "detected as a non-HT PPDU and the RXVECTOR parameter NON_HT_MODULATION is OFDM" is better. | As in comment. | REVISED (PHY: 2012-09-13 21:54:39Z) - See proposed text change in 11-12/0810r3 under CID 6335 which clarifies the VHT PHY behavior when the FORMAT parameter is equal to NON_HT. | EDITOR | Approved in Sept 2012 | SP passed | PHY: 2012-09-13 00:05:29Z - Resolution to comments addressed during Tgac adhoc meeting on 9/12/12 and in Document 12/810r3.. Deferred. Change to point all NON_HT to Clause 18. | I | EDITOR: 2012-10-12 20:28:55Z | 4 | 2012-10-12 20:29 | EDITOR
6292 | Brian Hart | 188 | 3 | 9.25.1 | 134 | 39 | E | N | 134.39 | 39 | 9.25.1 |  | V |  |  | 41 | can be | can include | REVISED (EDITOR: 2012-07-25 22:47:59Z) - "can contain" | EDITOR | Approved in Sept 2012 |  |  | I | EDITOR: 2012-07-25 22:48:11Z - See #6048 | 3.1 | 2012-09-20 23:48 | EDITOR
6333 | Yusuke Asai | 188 | 3 | 22.2.3 | 191 | 39 | T | N | 191.39 | 39 | 22.2.3 |  | V | Eldad Perahia |  | 37 | The condition, "if the BSS operating channel width is wider than 80 MHz," does include the 80+80 MHz BSS; however, "channel width" of 80+80 MHz is not explicitly defined, which may make confusion. | Add the following note in table 22-2: "In this table, "channel width" for 80+80 MHz non-contiguous channel is regarded as 160 MHz." | REVISED (PHY: 2012-09-13 22:15:11Z) - Change “wider than 80 MHz” to “160 MHz or 80+80 MHz”. See changes in 12/1008 under “Clause 22.2.3 Comments” heading. | EDITOR | Approved in Sept 2012 | SP passed | PHY: 2012-08-28 12:35:06Z - Presented in 1008/r1. No objections (Aug 16th). | I | EDITOR: 2012-10-12 20:18:58Z - See #6573 | 4 | 2012-10-12 20:19 | EDITOR
6332 | Yusuke Asai | 188 | 3 | 22.2.2 | 186 | 17 | T | N | 186.17 | 17 | 22.2.2 |  | V | Reza |  | 37 | In VHT-SIG-B, N_{SS} = 1, which is independent to the number of spatial streams in data portion of a VHT PPDU; therefore, the equations are not always correct. | Delete "(N_{STS} = N_{SS})" and "N_{STS} = 2N_{SS}." | REVISED (PHY: 2012-09-13 21:57:20Z) - See the editing instructions in doc 12/814r2 under CID 6332. | EDITOR | Approved in Sept 2012 | SP passed | PHY: 2012-09-12 23:35:22Z - PHY comments resolved in 12/814r2.. | I | EDITOR: 2012-10-12 19:57:32Z | 4 | 2012-10-12 19:58 | EDITOR
6331 | Yusuke Asai | 188 | 3 | 22.2.2 | 184 | 45 | E | N | 184.45 | 45 | 22.2.2 |  | A |  |  | 41 | "The N_TX parameter" is redundant phrase and it should be removed. | As in comment. | ACCEPTED (EDITOR: 2012-07-25 00:06:30Z) | EDITOR | Approved in Sept 2012 |  |  | I | EDITOR: 2012-07-25 00:06:34Z | 3.1 | 2012-09-20 23:48 | EDITOR
6330 | Yusuke Asai | 188 | 3 | 22.2.2 | 183 | 23 | E | N | 183.23 | 23 | 22.2.2 |  | A |  |  | 41 | As well as the "Value"columns for DYN_BANDWIDTH_IN_NON_HT (P187L31) and CH_BANDWIDTH_IN_NON_HT (P187L46), "On transmit" and "On receive" should be replaced with "In TXVECTOR"and "In RXVECTOR", respectively. | As in comment. | ACCEPTED (EDITOR: 2012-07-25 00:05:39Z) | EDITOR | Approved in Sept 2012 |  |  | I | EDITOR: 2012-07-25 00:05:45Z | 3.1 | 2012-09-20 23:48 | EDITOR
6329 | Yusuke Asai | 188 | 3 | 22.1.1 | 180 | 26 | G | N | 180.26 | 26 | 22.1.1 |  | V | Bo Sun |  | 37 | The definitions of SU PPDU and MU PPDU are ambiguous. From the NOTE on P180L26, it is seemed that SU PPDUs is one of the following PPDUs: - VHT SU PPDU - Non-HT PPDU - Non-HT duplicate PPDU On the other hands, it is seemed that MU PPDU is equivalent to VHT MU PPDU. | Add the definitions of SU PPDU and replace MU PPDU with VHT MU PPDU throughout the Draft. | REVISED (PHY: 2012-09-18 17:37:28Z) - updated in document 1055/r2. | EDITOR | Approved in Sept 2012 |  | PHY: 2012-09-13 00:38:52Z - Deferred.. PHY: 2012-09-13 00:33:59Z - Comments resolved during Tgac adhoc meeting. Comments are addressed in document 1055r1.. | I | EDITOR: 2012-10-12 19:34:32Z | 4 | 2012-10-12 19:35 | EDITOR
6328 | Yusuke Asai | 188 | 3 | 22.1.1 | 180 | 16 | T | N | 180.16 | 16 | 22.1.1 |  | J | Bo Sun |  | 37 | This sentence defines that transmitting and receiving 40 MHz HT PPDUs are optional features for a VHT STA. On the other hands, as decribed in P180L39, supporting 40MHz channel width is a mandatory feature for a VHT STA. To avoid any confusion, a NOTE is needed to notify that it is not mandatory for a VHT STA to support 40 MHz HT PPDU. | Add NOTE "Supporting 40 MHz HT PPDU is not mandatory for a VHT STA." on P180L31. | REJECTED (PHY: 2012-09-13 22:01:45Z) - The spec is clear enough with the commented issue and proposed change is redundant description. | EDITOR | Approved in Sept 2012 | SP passed | PHY: 2012-09-13 00:33:59Z - Comments resolved during Tgac adhoc meeting. Comments are addressed in document 1055r1.. | N | No editing instructions |  | 2012-09-27 23:51 | EDITOR
6327 | Yusuke Asai | 188 | 3 | 8.4.2.165 | 86 | 30 | E | N | 86.3 | 30 | 8.4.2.165 |  | A |  |  | 41 | The title of 8.4.2.165 is not "Control Switch Wrapper element" but "Channel Switch Wrapper element". | As in comment. | ACCEPTED (EDITOR: 2012-07-25 21:16:33Z) | EDITOR | Approved in Sept 2012 |  |  | I | EDITOR: 2012-07-25 21:16:36Z - See #6005 | 3.1 | 2012-09-20 23:48 | EDITOR
6324 | Yusuke Asai | 188 | 3 | 3.2 | 3 | 49 | E | N | 3.49 | 49 | 3.2 |  | J |  |  | 41 | "throughput" after "single MPDU" is not needed and should be deleted. | As in comment | REJECTED (EDITOR: 2012-07-25 22:56:35Z) - Don't see 'throughput' in the cited text. | EDITOR | Approved in Sept 2012 |  |  | N | EDITOR: 2012-07-25 22:57:19Z- The resolution contains no editing instructions. |  | 2012-09-20 23:48 | EDITOR
6336 | Yusuke Asai | 188 | 3 | 22.2.4.2 | 194 | 28 | E | N | 194.28 | 28 | 22.2.4.2 |  | A |  |  | 41 | As well as "fc" in Equation (18-1), it should be in italic form. | As in comment. | ACCEPTED (EDITOR: 2012-07-25 00:08:46Z) | EDITOR | Approved in Sept 2012 |  |  | I | EDITOR: 2012-07-25 00:08:51Z | 3.1 | 2012-09-20 23:48 | EDITOR
6255 | Brian Hart | 188 | 3 | 8.4.2.160.3 | 81 | 29 | T | N | 81.29 | 29 | 8.4.2.160.3 |  | J | Yongho Seok | 12/864r3 | 44 | Rounding should be defined in clause 8, not elsewhere | Moving any rounding language to clause 8. Ditto for P81L43 | REJECTED (MAC: 2012-09-18 21:42:00Z) - The corresponding sentence is written in clause 8. | EDITOR | Approved in Sept 2012 | SP passed |  | N | No editing instructions |  | 2012-09-27 23:51 | EDITOR
6295 | Brian Hart | 188 | 3 | 9.31.5 | 145 | 14 | T | N | 145.14 | 14 | 9.31.5 |  | J | Yong Liu | 12/1032r1 | 39 | "frame .. VHT NDP" but is a VHT NDP really a frame, since it doesn't carry any MAC content? I'd say a VHT NDP is a PPDU only | frame => PPDU. And audit other useages of VHT NDP and see if it is assumed to be a frame, and fix accordingly. Or define VHT NDP to be an empty frame | REJECTED (MU: 2012-09-13 23:01:21Z) The sentence is deleted per CID 6094 | EDITOR | Approved in Sept 2012 | SP passed | MU: 2012-09-13 23:01:28Z - No objection to SP | N | No editing instructions |  | 2012-09-27 23:51 | EDITOR
6264 | Brian Hart | 188 | 3 | 8.4.2.168 | 88 | 18 | E | N | 88.18 | 18 | 8.4.2.168 |  | V |  |  | 41 | Use of it with ambiguous/wrong antecedent | it => that the STA; P96L13, it => the A-MPDU subframe; P102L54, it => the STA; P145L16 - "A STA" at start of para needs to become "An initiating STA", then it => the initiating STA ; P148L19 - sentence needs to be reordered; P148L32 it => the BFer; P148L48 it => the BFer; P157L39 it => the STA; P163L38 it => the STA; P164L1 it => the STA (2x in para) | REVISED (EDITOR: 2012-07-24 17:22:27Z) - At P88L18 subject reference is not ambiguous (no change). At P96L13 subject reference is not ambiguous (no change). Suggested change made at P102L54. At P145L16 use "VHT beamformer" instead of "initiating STA". At P148L19, change to read "A VHT beamformer, in its… field, shall…". P148L32, P148L48 as suggested. At P157L39 it -> the TDLS peer STA. At P163L38, It -> "The first VHT STA". At P164L1, as suggested. | EDITOR | Approved in Sept 2012 |  |  | I | EDITOR: 2012-07-24 17:54:22Z | 3.1 | 2012-09-20 23:48 | EDITOR
6263 | Brian Hart | 188 | 3 | 8.4.2.167 | 88 | 6 | E | N | 88.06 | 6 | 8.4.2.167 |  | V |  |  | 41 | Para starting "Quiet Count field .." belongs more naturally before the general para starting "The Quiet Ch element may .." Actually, such a general para is often the first para in a section | Rearrange para's, as in comment | REVISED (EDITOR: 2012-07-24 17:16:44Z) - Move the paragraph starting "The Quiet Channel element may be included…" to preceed the sentence beginning "The format of the Quiet Channel…". | EDITOR | Approved in Sept 2012 |  |  | I | EDITOR: 2012-07-24 17:17:48Z | 3.1 | 2012-09-20 23:48 | EDITOR
6262 | Brian Hart | 188 | 3 | 8.4.2.165 | 87 | 5 | T | N | 87.05 | 5 | 8.4.2.165 |  | A | Yongho Seok | 12/864r2 | 44 | The Wide BW Ch Sw subelement may not be present | Add condition, i.e.: "If present, the Wide BW Ch Sw subelement indicates ..." | ACCEPTED (MAC: 2012-09-18 00:28:59Z) | EDITOR | Approved in Sept 2012 | SP passed |  | I | EDITOR: 2012-10-09 00:57:05Z | 4 | 2012-10-09 00:57 | EDITOR
6261 | Brian Hart | 188 | 3 | 8.4.2.164 | 85 | 4 | T | N | 85.04 | 4 | 8.4.2.164 |  | V | Yongho Seok | 12/864r2 | 44 | conveys the max | conveys the local max | REVISED (MAC: 2012-09-18 00:25:16Z) In P85 L4, replace "the maximum" with "the local maximum". | EDITOR | Approved in Sept 2012 | SP passed |  | I | EDITOR: 2012-10-09 00:35:00Z | 4 | 2012-10-09 00:35 | EDITOR
6260 | Brian Hart | 188 | 3 | 8.4.2.163 | 84 | 37 | T | N | 84.37 | 37 | 8.4.2.163 |  | V | Yongho Seok | 12/864r2 | 44 | Wide Bandwidht Ch Switch is also present in Extended Ch Sw Announcement frames | Add | REVISED (MAC: 2012-09-18 00:22:52Z) see changes in 12/864r2. | EDITOR | Approved in Sept 2012 | SP passed |  | I | EDITOR: 2012-10-09 00:34:05Z | 4 | 2012-10-09 00:34 | EDITOR
6259 | Brian Hart | 188 | 3 | 8.4.2.162 | 84 | 31 | T | N | 84.31 | 31 | 8.4.2.162 |  | V | Yongho Seok | 12/864r3 | 44 | VHT Operation element has one value for 20 and 40 MHz, so can't talk about "indicating a ch width of 20 or 40 .. in the VHT Operation element" | Need to additionally talk about the HT operation element, or refer to Table 10-19 | REVISED (MAC: 2012-09-18 21:27:32Z) See changes in 11-12/0864r3 | EDITOR | Approved in Sept 2012 | SP passed |  | I | EDITOR: 2012-10-09 00:31:08Z Editing instructions taken from #6259 in 12/864r3 | 4 | 2012-10-09 00:32 | EDITOR
6258 | Brian Hart | 188 | 3 | 8.4.2.162 | 83 | 30 | T | N | 83.3 | 30 | 8.4.2.162 |  | V | Yongho Seok | 12/864r2 | 44 | But Number of Sounding Dimensions refers to NSTS not NSS .. what if max(NSTS) > max(NSS)? Need to add a note clarifying that this is a dangerous abuse of terms potentially leading to an erroneous result. Or try to fix it - e.g. but not using Number of Sounding Dimensions | As in comment | REVISED (MAC: 2012-09-18 00:01:43Z) - Remove "indicated by the Number of Sounding Dimensions subfield of the VHT Capabilities Info field." from P83 L28. | EDITOR | Approved in Sept 2012 | SP passed |  | I | EDITOR: 2012-10-09 00:22:52Z | 4 | 2012-10-09 00:23 | EDITOR
6270 | Brian Hart | 188 | 3 | 8.6.1 | 97 | 10 | E | N | 97.1 | 10 | 8.6.1 |  | V |  |  | 41 | "that" modifies subframe not "MSDU Length field" | Insert clarifying commas. "in an AMDPU subframe, with 0 in the MDPU Length field, that .. " | REVISED (EDITOR: 2012-07-24 17:57:59Z) - Change "with" to "that has" and use a conjuctive "and", i.e., "Set to 1 in an A-MPDU subframe that has 0… and that is used…" | EDITOR | Approved in Sept 2012 |  |  | I | EDITOR: 2012-07-24 17:59:23Z | 3.1 | 2012-09-20 23:48 | EDITOR
6256 | Brian Hart | 188 | 3 | 8.4.2.160.3 | 80 | 64 | E | N | 80.64 | 64 | 8.4.2.160.3 |  | V |  |  | 41 | Para at P80L64 and Fig 8-401bu logically belong after Table 8-183v | Move this para and Table 8-0a to after Table 8-183v. Then the RHS cell at P81L20 should point to the (following) fig 8-401bu. Text after fig 8-401bu should define Max MCS For N SS, using the existing (misplaced) definition of RxMCs Map in the RHS cell at P81L20 | REVISED (EDITOR: 2012-07-24 17:05:53Z) - Change the "Encoding" column in Table 8-183v to read "The format and encoding of this subfield are defined in 8.4.2.160.3 (VHT Supported MCS Set field)." Move format figure to the end of the subclause. Add the encoding description to the body text of the subclause. Move the NOTE from Table 8-183v to follow the encoding description. | EDITOR | Approved in Sept 2012 |  |  | I | EDITOR: 2012-07-24 17:07:49Z | 3.1 | 2012-09-20 23:48 | EDITOR
6271 | Brian Hart | 188 | 3 | 9.3.2.6 | 103 | 4 | E | N | 103.04 | 4 | 9.3.2.6 |  | A |  |  | 41 | Over-use of "0" | 0 => zero; not 0 => non-zero | ACCEPTED (EDITOR: 2012-07-24 18:17:26Z) | EDITOR | Approved in Sept 2012 |  |  | I | EDITOR: 2012-07-24 18:17:32Z | 3.1 | 2012-09-20 23:48 | EDITOR
6254 | Brian Hart | 188 | 3 | 8.4.2.160.3 | 81 | 27 | T | N | 81.27 | 27 | 8.4.2.160.3 |  | V | Yongho Seok | 12/864r3 | 44 | Not the whole story, so misleading | Append "with exceptions indicated by Rx Highest Supported Data Rate" Diito for Tx MCS Map | REVISED (MAC: 2012-09-18 21:39:07Z) see changes in 12/864r3 | EDITOR | Approved in Sept 2012 | SP passed |  | I | EDITOR: 2012-10-09 00:08:23Z - Note has moved out of table. | 4 | 2012-10-09 00:09 | EDITOR
6253 | Brian Hart | 188 | 3 | 8.4.2.160.2 | 79 | 44 | E | N | 79.44 | 44 | 8.4.2.160.2 |  | A |  |  | 41 | enabled in TXOP Power Save Mode | enabled TXOP Power Save Mode | ACCEPTED (EDITOR: 2012-07-23 20:57:51Z) | EDITOR | Approved in Sept 2012 |  |  | I | EDITOR: 2012-07-23 20:57:54Z | 3.1 | 2012-09-20 23:48 | EDITOR
6252 | Brian Hart | 188 | 3 | 8.4.2.160.2 | 79 | 17 | T | N | 79.17 | 17 | 8.4.2.160.2 |  | J | Yongho Seok | 12/864r3 | 44 | We have a bunch of VHT/MU/HT/SU/SU-only BFer/BFee definitions, but all too often we don't use them, creatig potential ambiguity when 11ac is inserted into 802.11. | Replace BFer by SU BFer (=SU or MU BFer)/VHT BFer as appropriate, here and elsewhere in the draft that BFer appears in unmodified form. Ditto BFee => VHT BFee/SU BFee | REJECTED (MAC: 2012-09-18 21:34:48Z) Because it was already reflected in IEEE 802.11ac Draft 3.1. No change is needed. | EDITOR | Approved in Sept 2012 | SP passed |  | N | No editing instructions |  | 2012-09-27 23:51 | EDITOR
6239 | Brian Hart | 188 | 3 | 8.3.1.20 | 41 | 57 | E | N | 41.57 | 57 | 8.3.1.20 |  | A |  |  | 41 | In general our style is to give field names etc articles. But not everyone follows that style. I empower the editor to add articles as needed | VHT MIMO => the VHT MIMO. Also P54L50 "A BFee", P54L53 "the VHT MIMO" | ACCEPTED (EDITOR: 2012-07-23 20:52:56Z) | EDITOR | Approved in Sept 2012 |  |  | I | EDITOR: 2012-07-23 20:53:00Z | 3.1 | 2012-09-20 23:48 | EDITOR
6238 | Brian Hart | 188 | 3 | 8.3.1.20 | 41 | 54 | E | N | 41.54 | 54 | 8.3.1.20 |  | J |  |  | 41 | "VHT Compressed Beamforming report"? | "VHT Compressed Beamforming Report field" | REJECTED (EDITOR: 2012-08-15 18:41:00Z) - No, not field. The report is the information that might be fragmented and sent in multiple Compressed Beamforming frames. The "report" is basically the VHT Compressed Beamforming Report field + MU Exclusive Report field prior to fragmentation. | EDITOR | Approved in Sept 2012 |  |  | N | EDITOR: 2012-08-15 18:42:53Z- The resolution contains no editing instructions. |  | 2012-09-20 23:48 | EDITOR
6235 | Brian Hart | 188 | 3 | 8.2.5.2 | 39 | 3 | E | N | 39.03 | 3 | 8.2.5.2 |  | V | Adrian Stephens |  | 41 | "Any NDP" but is this defined? | "Any NDP or ..." be explicit: "HT NDP, VHT NDP or .." | REVISED (EDITOR: 2012-07-23 20:42:08Z) - Change “NDP” to “HT NDP, VHT NDP,” with appropriate markup. | EDITOR | Approved in Sept 2012 |  |  | I | EDITOR: 2012-07-23 20:42:32Z | 3.1 | 2012-09-20 23:48 | EDITOR
6234 | Brian Hart | 188 | 3 | 8.2.5.2 | 38 | 52 | T | N | 38.52 | 52 | 8.2.5.2 |  | J | Liwen Chu | 12/856r1 | 38 | "always use" -> needs a normative reference or to be moved to clause 9 | Add a clause 9 reference or move to clause 9. Also "multiple protection settings" or just "M/P setting"? | REJECTED (MAC: 2012-07-26 00:05:08Z) IEEE 802.11TM 2012 uses the same language in Duration/Id setting for PSMP etc. The commenter is welcome to submit the comment to Revmc group. | EDITOR | Approved in Sept 2012 | SP passed |  | N | No editing instructions |  | 2012-09-27 23:51 | EDITOR
6240 | Brian Hart | 188 | 3 | 8.3.2.1 | 42 | 12 | T | N | 42.12 | 12 | 8.3.2.1 |  | V | Mark Rison | 12/1022r3 | 38 | 0-11424. Is limit even useful given that it's grossly untrue for non-VHT STAs as described in great detail in a Note - without references! | How about "variable" then create something like Table 8-0a that explicitly accounts for security encap and mesh headers | REVISED (MAC: 2012-09-10 18:54:25Z) See Proposed changes in 12/1022r3, which agree in principle with the commenter. | EDITOR | Approved in Sept 2012 | SP passed |  | I | EDITOR: 2012-09-28 23:51:20Z | 4 | 2012-09-28 23:51 | EDITOR
6257 | Brian Hart | 188 | 3 | 8.4.2.161 | 82 | 54 | T | N | 82.54 | 54 | 8.4.2.161 |  | J | Yongho Seok | 12/864r2 | 44 | There are extra recommendations that a reader might not see without a reference | Add a Note pointing indicating that there are additional recommendations on the usage of the VHT Basic MCS Set as described in 9.7.11.3 | REJECTED (MAC: 2012-09-18 00:00:46Z) - Clause 8 does not include the normative behavior. Also, the commenter’s recommended reference is for the rate selection of VHT PPDU. It is not related with the VHT Basic MCS Set selection. | EDITOR | Approved in Sept 2012 | SP passed |  | N | No editing instructions |  | 2012-09-27 23:51 | EDITOR
6281 | Brian Hart | 188 | 3 | 9.7.10 | 113 | 56 | E | N | 113.56 | 56 | 9.7.10 |  | J | Adrian Stephens | 12/1004r4 | 38 | 11n's "non-HT" language is unclear with the addition of VHT, and now we're doig it again. How about "pre-VHT" plus chronological definitions? | Here and elsewhere, as in comment | REJECTED (MAC: 2012-09-18 20:46:55Z) We find the use of non-VHT STA, VHT STA and non-HT PPDU used in the cited location to be unambiguous. | EDITOR | Approved in Sept 2012 | SP passed | Moving to MAC ad-hoc for discussion (and more comprehensive treatment). I think a change to pre-VHT would require a definition. Some of the places where non-VHT is used could be replaced with "a STA that is not a VHT STA". | N | No editing instructions |  | 2012-09-27 23:51 | EDITOR
6291 | Brian Hart | 188 | 3 | 9.17a | 122 | 57 | T | N | 122.57 | 57 | 9.17a |  | J | Simone Merlin | 12/1041r1 | 38 | The definition of group addressed is "group addressed: When applied to a medium access control (MAC) service data unit (MSDU), it is an MSDU with a group address as the destination address (DA)." Now a client sending a group addressed frame has DA = groupAddress, RA = AP. So which is it - group Id = 0 (since to AP) or 63 (since group addressed) | I think the idea here is a group address in the RA, not the DA. Then use a better term than "group addressed" | REJECTED (MAC: 2012-09-13 03:46:06Z) As described in the paragraph P122L64, the table refers to the address of MPDUs in the PPDU. The terms ‘group addressed’ and ‘individually addressed’ are well defined in clause 2 and refer to Address 1 Also, the group address case is described at P122L57 | EDITOR | Approved in Sept 2012 | SP passed |  | N | No editing instructions |  | 2012-09-27 23:51 | EDITOR
6290 | Brian Hart | 188 | 3 | 9.17a | 122 | 57 | T | N | 122.57 | 57 | 9.17a |  | J | Simone Merlin | 12/1041r1 | 38 | Table 9-19 is not specific whether it means RA or DA where it says "addressed". As importantly, Table 9-19 does not deal with the case where the DA/RA (I think RA) is a group address | Row1: RA = AP, row2: RA = mesh STA, row3: RA = STA associated with that AP etc; add row for RA = group address ... | REJECTED (MAC: 2012-09-13 03:44:43Z) As described in the paragraph P122L64, the table refers to the address of MPDUs in the PPDU. The terms ‘group addressed’ and ‘individually addressed’ are well defined in clause 2 and refer to Address 1 Also, the group address case is described at P122L57 | EDITOR | Approved in Sept 2012 | SP passed |  | N | No editing instructions |  | 2012-09-27 23:51 | EDITOR
6289 | Brian Hart | 188 | 3 | 9.17a | 122 | 52 | T | N | 122.52 | 52 | 9.17a |  | V | Simone Merlin | 12/1041r1 | 38 | From Table 9-19, also a function of RA if mesh | Generalize language for mesh | REVISED (MAC: 2012-09-13 03:42:00Z) At P112L52 change: The partial AID is a non-unique identifier of a STA as defined in Table 9-19. | EDITOR | Approved in Sept 2012 | SP passed |  | I | EDITOR: 2012-10-10 14:40:22Z | 4 | 2012-10-10 14:40 | EDITOR
6288 | Brian Hart | 188 | 3 | 9.12.8 | 122 | 2 | E | N | 122.02 | 2 | 9.12.8 |  | V |  |  | 41 | "only" placed here is very ambiguous. Does it bind to "transmit" or "if"? | Try "if and only if" or "if ..; otherwise not" etc. Ditto P122L14 | REVISED (EDITOR: 2012-08-06 20:10:52Z) - Replace "A STA may… only if…" with "A STA shall not… unless…". | EDITOR | Approved in Sept 2012 |  |  | I | EDITOR: 2012-08-06 20:12:23Z | 3.1 | 2012-09-20 23:48 | EDITOR
6287 | Brian Hart | 188 | 3 | 9.13b | 121 | 6 | E | N | 121.06 | 6 | 9.13b |  | V |  |  | 41 | This section should be rolled into 9.7.10, where other related normative requirements are defined | Merge. As in comment | REVISED (EDITOR: 2012-08-15 18:45:04Z) - Move the sentence to 9.7.10 and delete 9.13a. | EDITOR | Approved in Sept 2012 |  |  | I | EDITOR: 2012-08-15 18:46:21Z | 3.1 | 2012-09-20 23:48 | EDITOR
6286 | Brian Hart | 188 | 3 | 9.12.8 | 120 | 62 | T | N | 120.62 | 62 | 9.12.8 |  | V | Eric Wong | 12/987r1 | 38 | Bullets 3, 4 and 5 are missing references. Notes arguing for a specific behavior without references are very dangerous - oftentimes the normative language just doesn't exist | Add references (3x) | REVISED (MAC: 2012-09-16 21:50:46Z) See doc 12/987r1 for resolution. | EDITOR | Approved in Sept 2012 | SP passed |  | I | EDITOR: 2012-10-10 14:38:31Z - See #6282 | 4 | 2012-10-10 14:39 | EDITOR
6285 | Brian Hart | 188 | 3 | 9.12.6 | 119 | 61 | E | N | 119.61 | 61 | 9.12.6 |  | A |  |  | 41 | n not italicized, unlike P119L55 | Italicize | ACCEPTED (EDITOR: 2012-08-06 20:07:22Z) | EDITOR | Approved in Sept 2012 |  |  | I | EDITOR: 2012-08-06 20:07:26Z | 3.1 | 2012-09-20 23:48 | EDITOR
6284 | Brian Hart | 188 | 3 | 9.12.6 | 119 | 56 | T | N | 119.56 | 56 | 9.12.6 |  | V | Eric Wong | 12/987r1 | 38 | "once for each" but only one PPDU containing multipke A-MPDUs | once for the | REVISED (MAC: 2012-09-13 20:00:08Z) See changes in 11-12/987r1 under heading "CID 6284/6555". | EDITOR | Approved in Sept 2012 | SP passed |  | I | EDITOR: 2012-10-10 02:05:42Z - See #6555 | 4 | 2012-10-10 02:06 | EDITOR
6265 | Brian Hart | 188 | 3 | 8.5.4.2 | 89 | 31 | T | N | 89.31 | 31 | 8.5.4.2 |  | V | James Wang | 12/1067r2 | 38 | "AID element of the STA" is a little unclear - an AP assigns an AID value to a STA, not an element. | Better as "The AID element containing the AID of the STA ..." Ditto P89L50. Or am I being too pedantic? | REVISED (MAC: 2012-09-13 22:19:21Z) For comment 6265, see the proposed changes in Doc 11-12-1067-02 | EDITOR | Approved in Sept 2012 | SP passed |  | I | EDITOR: 2012-10-09 01:06:35Z - Also applied to Table 8-239 and Table 8-240 | 4 | 2012-10-09 01:08 | EDITOR
6282 | Brian Hart | 188 | 3 | 9.7.11.2 | 114 | 49 | T | N | 114.49 | 49 | 9.7.11.2 |  | V | Adrian Stephens | 12/987r1 | 38 | Not the whole story - caveat bullets 1, 2 and 3 with the additional recommendations in 9.7.11.3 | As in comment | REVISED (MAC: 2012-09-13 20:06:57Z) See changes in 11-12/987r1 under heading "CID 6286". | EDITOR | Approved in Sept 2012 | SP passed |  | I | EDITOR: 2012-10-10 00:57:45Z | 4 | 2012-10-10 00:58 | EDITOR
6349 | Yusuke Asai | 188 | 3 | 22.3.8.2.5 | 229 | 55 | E | N | 229.55 | 55 | 22.3.8.2.5 |  | J |  |  | 41 | "The VHT Long Training (VHT-LTF) field" -> "The VHT Long Training Field (VHT-LTF)" | As in comment. | REJECTED (EDITOR: 2012-07-25 19:41:51Z) - Field is not used in the field name other wise the reference would be to the VHT Long Traning Field field. It would be better to change the acronym, but then people have become used to LTF. | EDITOR | Approved in Sept 2012 |  |  | N | EDITOR: 2012-07-25 19:42:29Z- The resolution contains no editing instructions. |  | 2012-09-20 23:48 | EDITOR
6280 | Brian Hart | 188 | 3 | 9.7.6.6 | 111 | 5 | T | N | 111.05 | 5 | 9.7.6.6 |  | V | Kaiying | 12/1075r4 | 44 | "I/G .. set to 0 .. I/G .. set to 1" - we've upgraded the language to (non) bandwidth signalling TA | Upgrade language here. Ditto P147L1 | REVISED (MAC: 2012-09-19 20:12:10Z) - Tgac editor to make changes of Tgac draft 3.1 as shown in document 11-12/1075r4 | EDITOR | Approved in Sept 2012 | SP passed |  | I | EDITOR: 2012-10-09 16:46:12Z - See #6468 | 4 | 2012-10-09 16:46 | EDITOR
6279 | Brian Hart | 188 | 3 | 9.7.6.6 | 110 | 44 | T | N | 110.44 | 44 | 9.7.6.6 |  | V | Kaiying | 12/1075r4 | 44 | This is a Note but the impact seems much more powerful than a note. Is it a note because there is other normative language to this effect elsewhere? Then reference that. Else, convert this note to normative languge. Ditto P111L14 | As in comment | REVISED (MAC: 2012-09-19 20:11:07Z) - Tgac editor to make changes of Tgac draft 3.1 as shown in document 11-12-1075/r4. | EDITOR | Approved in Sept 2012 | SP passed |  | I | EDITOR: 2012-10-09 16:46:00Z - See #6468 | 4 | 2012-10-09 16:46 | EDITOR
6278 | Brian Hart | 188 | 3 | 9.7.6.5.3 | 108 | 50 | E | N | 108.5 | 50 | 9.7.6.5.3 |  | J |  |  | 41 | Rounding is an aspect of a description of a field, so belongs in clause 8. Ditto P108L37 | Move language to clause 8 | REJECTED (EDITOR: 2012-07-24 18:24:17Z) - The rounding applies to the data rate of PPDU, not the field. | EDITOR | Approved in Sept 2012 |  |  | N | EDITOR: 2012-07-24 18:24:55Z- The resolution contains no editing instructions. |  | 2012-09-20 23:48 | EDITOR
6277 | Brian Hart | 188 | 3 | 9.7.6.1 | 106 | 16 | E | N | 106.16 | 16 | 9.7.6.1 |  | V |  |  | 41 | Draft contains "VHT" but not underlined | I think it is a change .. Mark it as such | REVISED (EDITOR: 2012-07-24 18:21:06Z) - Mark change from 802.11-2012. | EDITOR | Approved in Sept 2012 |  |  | I | EDITOR: 2012-07-24 18:21:34Z | 3.1 | 2012-09-20 23:48 | EDITOR
6276 | Brian Hart | 188 | 3 | 9.7.5.6 | 105 | 61 | T | N | 105.61 | 61 | 9.7.5.6 |  | J | Adrian Stephens | 12/1004r4 | 38 | "mandatory rate set of the attached PHY" | A VHT STA's PHY is the VHT PHY (which in turn invokes the 11a/11n PHYs so arguably a VHT PHY includes an HT PHY); but I think the language here tries to make use of the idea that a VHT STA must also implement the mandatory 11n/11a rates. Is there language where "mandatory rates of attached PHY" is made clear as including 11a/11n mandatory rates for a VHT STA? If so, provide a reference, else add this language and provide a reference. Searching for "attached PHY" found nothing useful. Indeed sometimes "attached PHY" was not correctly updated for VHT, e.g. at P109L36 .. "If the frame eliciting the response is within an HT PPDU, .. the mapping from MCS to NSS is dependent on the attached PHY. For the HT PHY, see 20.6." which gives no help if the attached PHY is a VHT PHY. (Try "For the HT PHY, or a VHT PHY containing an HT PHY, see 20.6). Basically, search for "attached PHY" and check it is well defined and its usage is architecturally consistent with the PHY organization | REJECTED (MAC: 2012-09-15 04:36:45Z) The comment does not indicate an error in the cited text or a specific change to be made. In reply to the commenter, a VHT STA is an HT STA. As such it necessarily supports the mandatory .11n MCSs. The text at 109.36 has been updated in response to comment 6274 to talk about <VHT-MCS, NSS> tuples. | EDITOR | Approved in Sept 2012 | SP passed |  | N | No editing instructions |  | 2012-09-27 23:51 | EDITOR
6275 | Brian Hart | 188 | 3 | 9.7.5.6 | 105 | 23 | E | N | 105.23 | 23 | 9.7.5.6 |  | J |  |  | 41 | Insertion with new ORed term makes old OR redundant | Delete non-inserted OR | REJECTED (EDITOR: 2012-07-24 18:18:13Z) - Original edits removed with #6020. | EDITOR | Approved in Sept 2012 |  |  | N | EDITOR: 2012-07-24 18:18:34Z- The resolution contains no editing instructions. |  | 2012-09-20 23:48 | EDITOR
6274 | Brian Hart | 188 | 3 | 9.7.5.3 | 105 | 6 | T | N | 105.06 | 6 | 9.7.5.3 |  | V | Adrian Stephens | 12/1004r4 | 50 | We talk of MCSs rather than (MCS,SS) tuples. Seems wrong. Ditto para at P107L31, P109L58, but really the whole clause | As in comment | REVISED (EDITOR: 2012-09-20 20:51:59Z) - Make changes as shown in 12/1004r7 under CID 6273. These changes revise the terminology so that use of MCS by VHT is replaces by VHT-MCS or "<VHT-MCS, NSS> tuple" depending on context. | EDITOR | Approved in Sept 2012 | SP passed | EDITOR: 2012-09-20 20:52:45Z Due to a typo on 1004r3, had to re-straw poll with 1004r7. Ready for motion. | I | EDITOR: 2012-10-14 22:08:43Z - See #6502 | 4 | 2012-10-14 22:09 | EDITOR
6273 | Brian Hart | 188 | 3 | 9.3.2.6 | 103 | 42 | T | N | 103.42 | 42 |  |  | J | Simone Merlin | 12/1132r0 | 46 | In the case of a VHT STA addressed by a RTS in a VHT PPDU, this is not a very healthy design - it could lead to excess collisions. Better is to conservatively assume that the TX is only static capable and not respond if any subchannel is busy | As in comment | REJECTED (COEX: 2012-09-18 23:30:21Z) The benefit of extending the static/dynamic behaviour to VHT RTS/CTS is not clear, because this behavior is available on non-HT RTS/CTS. Moreover, it is useful to preserve a VHT operation mode where the response to RTS is not conditioned by CCA. | EDITOR | Approved in Sept 2012 | SP passed | SP passed w/o objection at the PM2 session on 18Sep IEEE meeting. | N | No editing instructions |  | 2012-09-27 23:51 | EDITOR
6283 | Brian Hart | 188 | 3 | 9.9 | 115 | 56 | E | N | 115.56 | 56 | 9.9 |  | A |  |  | 41 | Missing space | As in comment | ACCEPTED (EDITOR: 2012-08-06 20:06:36Z) | EDITOR | Approved in Sept 2012 |  |  | I | EDITOR: 2012-08-06 20:06:40Z | 3.1 | 2012-09-20 23:48 | EDITOR
6409 | Yongho Seok | 188 | 3 | B.4.23 | 323 | 65 | E | N | 323.65 | 65 | B.4.23 |  | J |  |  | 41 | In Annex B, the following was removed from D2.0. "VHTM14.2 Reception of the Extended BSS Load element" But, it looks like an editorial error because I couldn't find the related comment in the comment spreadsheet of D2.0. | Recover the following from D2.0 "VHTM14.2 Reception of the Extended BSS Load element" | REJECTED (EDITOR: 2012-08-07 19:44:54Z) - Per resolution to #4864 this row was removed. I believe it was not clear what a requirement to receive such an element meant (e.g. parse the element or act on the information). | EDITOR | Approved in Sept 2012 |  |  | N | EDITOR: 2012-08-07 19:46:21Z- The resolution contains no editing instructions. |  | 2012-09-20 23:48 | EDITOR
6347 | Yusuke Asai | 188 | 3 | 22.3.7 | 214 | 11 | E | N | 214.11 | 11 | 22.3.7 |  | J |  |  | 41 | "iSeg" should be i_{seg} in italic form as well as that in P214L20. | As in comment. | REJECTED (EDITOR: 2012-07-25 19:40:15Z) - The text in brackets after the table reference is to aid reviewing - it will not appear in the final standard. The text is autmotically generated from the table title with any formatting (italics, subscripts) removed. | EDITOR | Approved in Sept 2012 |  |  | N | EDITOR: 2012-07-25 19:41:26Z- The resolution contains no editing instructions. |  | 2012-09-20 23:48 | EDITOR
6421 | Mark RISON | 188 | 3 | E.1 |  |  | T | Y | 354.14 |  | E.1 |  | A | Yusuke Asai |  | 37 | "NOTE 2---The channel spacing for operating classes 35 and 36 is for the supported bandwidth rather than the operating bandwidth." -- but OCs 35 and 36 are reserved! Ditto in tables E-2 and E-3 | Refer to the right OCs for the NOTE 2s in tables E-1 to E-3 | ACCEPTED (PHY: 2012-09-14 21:22:16Z) - 11-12/1058r1 provides proposed text change. | EDITOR | Approved in Sept 2012 | SP passed | PHY: 2012-09-14 21:18:27Z - Addressed in document 1058/r1.. | I | EDITOR: 2012-10-13 22:13:01Z - See #6188 | 4 | 2012-10-13 22:13 | EDITOR
6420 | Mark RISON | 188 | 3 | 9.19.2.2a | 126 |  | T | Y | 126 |  | 9.19.2.2a |  | V | Allan Zhu | 12/994r1 | 44 | 8.6.3 does not require all the data frames to come from the same AC (see e.g. "Delayed Block Ack data" in Table 8-284), let alone things like control frames, which don't have an AC (see e.g. "ACK MPDU" in Table 8-284) | Delete the "In addition, each A-MPDU shall contain frames from the same TC of the same AC as defined in 8.6.3 (A-MPDU contents)." at line 24 and the NOTE at line 32. Extend NOTE 1 in 8.6.3 at 98.43 to give a forward reference to 9.19.2.2a | REVISED (MAC: 2012-09-12 16:36:25Z) See the resolution for CID 6041. Note that NOTE 1 in 8.6.3 at 98.43 has already provided a reference to 9.19.2, which covers 9.19.2.2a. | EDITOR | Approved in Sept 2012 | SP passed |  | I | EDITOR: 2012-10-10 14:53:13Z - See #6041 | 4 | 2012-10-10 14:53 | EDITOR
6419 | Mark RISON | 188 | 3 | 9.19.2.2a | 126 | 25 | T | Y | 126.25 | 25 | 9.19.2.2a |  | V | Allan Zhu | 12/994r1 | 44 | 8.6.3 uses the term "TID", not "TC" | Change to "TID" | REVISED (MAC: 2012-09-12 16:37:44Z) See the resolution for CID 6041. | EDITOR | Approved in Sept 2012 | SP passed |  | I | EDITOR: 2012-10-10 14:52:56Z - See #6041 | 4 | 2012-10-10 14:53 | EDITOR
6418 | Mark RISON | 188 | 3 | 9.19.2.2a | 126 | 25 | E | Y | 126.25 | 25 | 9.19.2.2a |  | A |  |  | 41 | I thought we'd agreed "same TC of the same AC" was overspecified? | Change to "same TC" | ACCEPTED (EDITOR: 2012-07-25 20:35:00Z) | EDITOR | Approved in Sept 2012 |  |  | I | EDITOR: 2012-07-25 20:35:09Z - See #6368 | 3.1 | 2012-09-20 23:48 | EDITOR
6417 | Mark RISON | 188 | 3 | 9.19.2.2a | 127 |  | T | Y | 127 |  | 9.19.2.2a |  | V | Allan Zhu | 11-12/994r4 | 44 | Figure 9-19b is helpful, but could be made more helpful by showing some other things, e.g.: - more than one MPDU to a given STA in a given A-MPDU - not having anything to transmit to a given STA in a given A-MPDU - not being able to transmit an MPDU to a given STA in a given A-MPDU, even though it would fit, because the UP is different - transmitting to BE before VO, where both are secondary ACs - not having any pad in (at least one of) the primary AC transmissions, but pad being fine in the other transmissions, for a given PPDU - having more than one secondary AC in one of the A-MPDUs - transmitting for the primary AC in preference to the secondary AC | Add other things as suggested | REVISED (MAC: 2012-09-20 06:33:57Z) See changes in 11-12/994r4 | EDITOR | Approved in Sept 2012 | SP passed |  | I | EDITOR: 2012-10-10 15:20:34Z - Red bits in embedded figure removed before adding to draft | 4 | 2012-10-10 15:21 | EDITOR
6416 | Mark RISON | 188 | 3 | 9.31.5 | 144 | 26 | E | Y | 144.26 | 26 | 9.31.5 |  | A |  |  | 41 | "Transmit Beamforming" has spurious capitalisation | Change to "Transmit beamforming" | ACCEPTED (EDITOR: 2012-07-25 20:34:41Z) | EDITOR | Approved in Sept 2012 |  |  | I | EDITOR: 2012-07-25 20:34:45Z | 3.1 | 2012-09-20 23:48 | EDITOR
6414 | Mark RISON | 188 | 3 | 9.31.1 | 142 | 32 | T | Y | 142.32 | 32 | 9.31.1 |  | V | Yong Liu | 12/1032r3 | 45 | Is a "single MPDU control frame" a type of single MPDU? The term "single MPDU" now has a special meaning, but here it comes from text pre-dating the introduction of this special meaning | Change to "carrying single control frames" and check the baseline for any other uses of the term "single MPDU" | REVISED (MU: 2012-09-19 16:27:38Z): Make changes as shown in 1032r3 | EDITOR | Approved in Sept 2012 | SP passed | MU: 2012-09-19 16:26:54Z Resolution changed to revised. - MU: 2012-09-13 18:05:06Z No objection to SP. | N | Reolution in 1032r3 reads: Make changes as shown in 11-12/1007r6 under CID 6208. These changes remove the definition (and special meaning) for "single MPDU". [Why is this not in the resolution box?] |  | 2012-10-13 22:46 | EDITOR
6423 | Mark RISON | 188 | 3 |  |  |  | E | Y | 6.3 |  |  |  | V |  |  | 41 | There are 180 instances of "secondary channel" in the baseline. There are only 17 instances of "secondary 20 MHz channel" in D3.0. It seems likely, therefore, that there are places in the baseline which need a "20 MHz" inserted which have been missed. | Instead of trying to find them all, add at the end of the definition of "secondary 20 MHz channel" the sentence "Unless otherwise specified, the unqualified term "secondary channel" refers to the secondary 20 MHz channel", and then delete the "20 MHz" at 72.8 and 72.12 | REVISED (EDITOR: 2012-08-15 15:32:05Z) - "secondary channel" is defined as "A 20 MHz channel associated with a primary channel used by high-throughput (HT) stations (STAs) for the purpose of creating a 40 MHz channel." Defining "secondary channel" again in the "secondary 20 MHz channel" as suggested is inappropriate (it is either redundant or in conflict with the other definition). Adding a note to the same effect to either the "secondary 20 MHz channel" or "secondary channel" definition would also be unnecessary. It seems appropriate to remove edits at 72.8 and 72.12 since there is no reason these specific changes are needed when many other similar instances exist in the baseline, including many used in the context of "Secondary Channel Offset". Remove edits at 72.8 and 72.12, changing "secondary 20 MHz channel" back to "secondary channel". | EDITOR | Approved in Sept 2012 |  |  | I | EDITOR: 2012-08-15 15:47:00Z | 3.1 | 2012-09-20 23:48 | EDITOR
6411 | Mark RISON | 188 | 3 | B.4.23.1 | 323 | 27 | E | Y | 323.27 | 27 | B.4.23.1 |  | A |  |  | 41 | "VHT Single MPDU" has the wrong capitalisation | Change to "VHT single MPDU" | ACCEPTED (EDITOR: 2012-08-06 20:25:54Z) | EDITOR | Approved in Sept 2012 |  |  | I | EDITOR: 2012-08-06 20:25:58Z | 3.1 | 2012-09-20 23:48 | EDITOR
6424 | Mark RISON | 188 | 3 | 7.3.5.11.2 | 27 |  | E | Y | 27 |  | 7.3.5.11.2 |  | V |  |  | 41 | A VHT STA is an HT STA, but the text implies the rules for HT STAs and VHT STAs are different, by saying VHT STAs use the rules specified in a given subclause but not saying what happens for HT STAs | Change the text to read "For a non-VHT HT STA, indicates that the primary 20 MHz/secondary channel is busy according to the rules specified in 20.3.21.5" | REVISED (EDITOR: 2012-08-15 15:56:17Z) - Change to read "For an HT STA that is not a VHT STA,…". Twice. | EDITOR | Approved in Sept 2012 |  |  | I | EDITOR: 2012-08-15 15:56:56Z | 3.1 | 2012-09-20 23:48 | EDITOR
6408 | Yongho Seok | 188 | 3 | 10.25.1.1 |  |  | T | N | 157.55 |  | 10.25.1.1 |  | V | Matt Fischer | 12/1146r0 | 49 | Please define a default QMF policy for VHT action frames. | As per comment | REVISED (MAC: 2012-09-20 23:31:40Z) Revise - TGac editor to execute proposed changes for CID 6408 as found in doc 11-12/1146r0. | EDITOR | Approved in Sept 2012 |  |  | I | EDITOR: 2012-10-11 01:35:28Z | 4 | 2012-10-11 01:35 | EDITOR
6407 | Bo Sun | 188 | 3 | 22.3.8.2.4 | 229 | 44 | E | Y | 229.44 | 44 | 22.3.8.2.4 |  | A |  |  | 41 | change "define" to "defined" | as comment | ACCEPTED (EDITOR: 2012-07-25 20:29:20Z) | EDITOR | Approved in Sept 2012 |  |  | I | EDITOR: 2012-07-25 20:29:24Z | 3.1 | 2012-09-20 23:48 | EDITOR
6406 | Bo Sun | 188 | 3 | 22.3.21 | 281 | 53 | T | Y | 281.53 | 53 | 22.3.21 |  | V | Menzo |  | 43 | when the GID and Partial AID of a frame indicate STA is not a target STA, the STA can discard this frame, and it is better to describe what to do in this situation, and make the PLCP receive procedure more clear. | When a STA discard a frame because of GID or Pratial AID not matching, the PHY shall indicate this action to MAC by PHY-RXEND.indication primitive with a error condition(such as "Filtered" or "Discard"). Propose to add a paragraph like: "The PLCP may filter out the PPDU if: -- The Group ID indicates an SU PPDU and the Partial AID is not equal to 0 and does not match its partial AID, or -- MembershipStatusInGroupID[GroupID] is equal to 0 , or -- MembershipStatusInGroupID[GroupID] is equal to 1 and the MU[UserPositionInGroupID[Group ID]] NSTS field in VHT-SIG-A1 is zero. If the PPDU is filtered out, the PLCP shall issue a PHY-RXEND.indication(Filtered) primitive unless the TXOP_PS_NOT_ALLOWED field in VHT-SIG-A1 is equal to 0, in which case, the PLCP shall issue a PHYRXEND.indication(TXOP_PS_Filtered) primitive." | REVISED (PHY: 2012-09-18 23:54:03Z) resolved as part of CID 6520 and 6521 as part of 12/1007r6. | EDITOR | Approved in Sept 2012 | SP passed |  | I | EDITOR: 2012-10-13 16:18:58Z - See #6520 | 4 | 2012-10-13 16:19 | EDITOR
6405 | Bo Sun | 188 | 3 | 22.3.10.9.4 | 256 | 1 | E | N | 256.01 | 1 | 22.3.10.9.4 |  | A |  |  | 41 | missing a period | as comment | ACCEPTED (EDITOR: 2012-07-25 20:28:19Z) | EDITOR | Approved in Sept 2012 |  |  | I | EDITOR: 2012-07-25 20:28:23Z | 3.1 | 2012-09-20 23:48 | EDITOR
6404 | Bo Sun | 188 | 3 | 3.2 | 7 | 19 | E | Y | 7.19 | 19 | 3.2 |  | A |  |  | 41 | Change "a MU" to "an MU" | as comment | ACCEPTED (EDITOR: 2012-07-25 20:27:23Z) | EDITOR | Approved in Sept 2012 |  |  | I | EDITOR: 2012-07-25 20:27:28Z - See #6709 | 3.1 | 2012-09-20 23:48 | EDITOR
6403 | Bo Sun | 188 | 3 | 22.2.2 | 188 | 47 | T | Y | 188.47 | 47 | 22.2.2 |  | V | Bo Sun |  | 43 | The editor's note is correct. For a MU receiver, the range of NUM_STS could be among 0 to 4. | Change to "1-8 for SU, 0-4 per user for MU" | REVISED (PHY: 2012-09-19 00:03:56Z) . Suggest TGac editor to accept the proposed modification as below the discussion of CID6177/6372/6403/6450 in document 11-12/0918r3 | EDITOR | Approved in Sept 2012 | SP passed |  | I | EDITOR: 2012-10-12 20:01:27Z - See #6373 | 4 | 2012-10-12 20:02 | EDITOR
6402 | Bo Sun | 188 | 3 | 22.1.3.3 | 181 | 40 | T | Y | 181.4 | 40 | 22.1.3.3 |  | J | Bo Sun |  | 37 | Is 11ac supposed to cover the spectrum even below 1GHz by the claim "...below 6GHz frequency bands excluding the 2.4GHz frequency band using OFDM modulation as described in 22.3 (VHT PLCP sublayer)"? While the defined PMD may not be suitable to directly implement on low frequency, e.g. S1G. | Please clarify the spectrum range on which 11ac is supposed to implement. | REJECTED (PHY: 2012-09-13 22:02:05Z) - The sentence is copied from the VHT in <6GHz PAR. In reply to the commenter, while the current specs describe operation in only 5GHz bands, there is no fundamental reason why some later amendment should not change this. 3.65 and 5.9GHz already have 20MHz operating classes defined so VHT operation here is not disallowed. | EDITOR | Approved in Sept 2012 | SP passed | PHY: 2012-09-13 00:33:59Z - Comments resolved during Tgac adhoc meeting. Comments are addressed in document 1055r1.. | N | No editing instructions |  | 2012-09-27 23:51 | EDITOR
6401 | Bo Sun | 188 | 3 | 22.1.1 | 180 | 61 | T | Y | 180.61 | 61 | 22.1.1 |  | V | Bo Sun |  | 37 | As specified above, the VHT STA may support optional features defined for HT STA. | Add one bullet to say optional features defined in Clause 20 and Clause 18 | REVISED (PHY: 2012-09-13 22:02:00Z) - Suggest TGac editor to accept the proposed modification as below the discussion of CID6400/6410 in document 11-12/1055r1 | EDITOR | Approved in Sept 2012 | SP passed | PHY: 2012-09-13 00:33:59Z - Comments resolved during Tgac adhoc meeting. Comments are addressed in document 1055r1.. | I | EDITOR: 2012-10-12 19:37:00Z | 4 | 2012-10-12 19:37 | EDITOR
6413 | Mark RISON | 188 | 3 |  |  |  | E | Y | 33.24 |  |  |  | A |  |  | 41 | An MPDU is a frame, so "MPDU frame" is pleonastic | Change "MPDU frame" to "MPDU" at 33.24, 120.56,134.47, 134.56, 134.65 | ACCEPTED (EDITOR: 2012-07-25 20:33:44Z) | EDITOR | Approved in Sept 2012 |  |  | I | EDITOR: 2012-07-25 20:33:48Z | 3.1 | 2012-09-20 23:48 | EDITOR
6433 | Mark RISON | 188 | 3 | 22.5 | 292 | 3 | T | Y | 292.03 | 3 | 22.5 |  | J | Eldad Perahia |  | 37 | Determining N_ES seems to rely on an undocumented maximum block size of 2160 (derived from a maximum encoder throughput of 600 Mbps) | Document the block size of 2160 | REJECTED (PHY: 2012-09-13 22:16:48Z) - There is no need to document the approach used to choose N_ES. Implementers only require the actual values in the tables to build interoperable devices. | EDITOR | Approved in Sept 2012 | SP passed | PHY: 2012-08-28 12:35:06Z - Presented in 1008/r1. No objections (Aug 16th). | N | No editing instructions |  | 2012-09-27 23:51 | EDITOR
6445 | Mark RISON | 188 | 3 | 10.39.5 | 163 | 14 | E | Y | 163.14 | 14 | 10.39.5 |  | A |  |  | 41 | There's no such thing as an "Operating Mode Notification field" which has a Rx Nss subfield | Change to "Operating Mode field" | ACCEPTED (EDITOR: 2012-07-25 22:46:41Z) | EDITOR | Approved in Sept 2012 |  |  | I | EDITOR: 2012-07-25 22:46:45Z | 3.1 | 2012-09-20 23:48 | EDITOR
6444 | Mark RISON | 188 | 3 | 10.39.5 | 163 | 6 | E | Y | 163.06 | 6 | 10.39.5 |  | A |  |  | 41 | Missing article | Change to "Channel Width subfield in the Operating Mode field" | ACCEPTED (EDITOR: 2012-07-25 22:46:07Z) | EDITOR | Approved in Sept 2012 |  |  | I | EDITOR: 2012-07-25 22:46:11Z | 3.1 | 2012-09-20 23:48 | EDITOR
6443 | Mark RISON | 188 | 3 | 9.23.5.3 | 134 | 16 | T | Y | 134.16 | 16 | 9.23.5.3 |  | A | Adrian Stephens | 12/1007r3 | 38 | "re-association" has been misinterpreted as "repeated (non-re)association" | Change to "reassociation" | ACCEPTED (MAC: 2012-09-13 04:20:11Z) | EDITOR | Approved in Sept 2012 | SP passed |  | I | EDITOR: 2012-10-10 18:40:38Z | 4 | 2012-10-10 18:41 | EDITOR
6442 | Mark RISON | 188 | 3 | 22 |  |  | T | Y | 180.05 |  | 22 |  | V | Eldad Perahia |  | 37 | Analysis performed as a result of D2.0 comments has revealed that the PMD/PLCP split is unworkable as presented (see e.g. 503r4) | Delineate the responsibilities of the PMD and the PLCP, and then fix the PLCP-PMD SAP | REVISED (PHY: 2012-09-13 22:16:58Z) - PLPC/PMD interface deleted. See changes to the TGac D3.0 in 12/1009r2. | EDITOR | Approved in Sept 2012 | SP passed | PHY: 2012-08-28 12:40:25Z - Presented on 8/16 as part of 1009/r2.. | I | EDITOR: 2012-10-12 22:37:07Z | 4 | 2012-10-12 22:37 | EDITOR
6441 | Mark RISON | 188 | 3 | 9.31.5 | 146 | 21 | E | Y | 146.21 | 21 | 9.31.5 |  | V |  |  | 41 | Feedback Type "is MU"/"indicates MU" is much easier to read than "is 1" | Change "A VHT beamformer that sets the Feedback Type subfield of a STA Info field to 1" to "... to indicate MU" | REVISED (EDITOR: 2012-07-25 21:27:52Z) - "set the Feedback Type subfield … to MU" | EDITOR | Approved in Sept 2012 |  |  | I | EDITOR: 2012-07-25 21:27:46Z | 3.1 | 2012-09-20 23:48 | EDITOR
6440 | Mark RISON | 188 | 3 | 9.31.5 | 147 | 22 | E | Y | 147.22 | 22 | 9.31.5 |  | A |  |  | 41 | There's no such thing as a "VHT Operation Mode field" | Change to "Operating Mode field" | ACCEPTED (EDITOR: 2012-07-25 21:25:24Z) | EDITOR | Approved in Sept 2012 |  |  | I | EDITOR: 2012-07-25 21:25:25Z | 3.1 | 2012-09-20 23:48 | EDITOR
6439 | Mark RISON | 188 | 3 |  |  |  | T | Y |  |  |  |  | V | Mark Rison | 12/1173r3 | 44 | The new power/constraint/operating class stuff should be usable by non-11ac devices | A proposal will be brought to effect this | REVISED (MAC: 2012-09-20 20:40:37Z) See 12/1173r3 that addresses the core concern arising form considering this comment. Group reviewed the extensive changes provided by the commenter in 12/1037 but believed that using the SCO subelement inside the CSW element is not the preferred direction. Commenter is invited to bring back more granular comments in the next letter ballot | EDITOR | Approved in Sept 2012 | SP passed |  | I | EDITOR: 2012-09-27 23:45:06Z - Editing instructions are not clear, but it seems that the intent was to make the edits shown in 12/1173r3. | 3.1 | 2012-09-27 23:48 | EDITOR
6436 | Mark RISON | 188 | 3 | 8.2.5 | 38 | 32 | T | Y | 38.32 | 32 | 8.2.5 |  | V | Liwen Chu | 12/905r1 | 44 | The change in 8.2.5.1 proposed in 321r7 and agreed to by the TG in motion 54, has not been made | At the end of paragraph 2 of 8.2.5.1 add the sentence: If a calculated duration results in a negative value, the value 0 is inserted in the Duration/ID field. | REVISED (MAC: 2012-09-19 20:21:00Z) See Comment 6084. | EDITOR | Approved in Sept 2012 | SP passed |  | I | EDITOR: 2012-09-28 19:50:00Z - See #6084 | 4 | 2012-09-28 19:50 | EDITOR
6422 | Mark RISON | 188 | 3 |  |  |  | E | Y | 39.14 |  |  |  | V | Adrian Stephens |  | 41 | "segment" is ambiguous | Change "segment" to "feedback segment" at 39.14, 41.56, 41.57, 51.48, 51.52, 51.54, 51.61, 148.2, 148.15, 148.28, 148.30, 148.32, 148.33, 148.40, 148.41 Change "segment" to "frequency segment" at 4.8, 4.9, 82.36, 82.44 | REVISED (EDITOR: 2012-09-13 00:56:06Z) - Make changes shown in 11-12/1007r3 under CID 6422, these changes agree with the commenter’s changes and also make similar changes that were missed. | EDITOR | Approved in Sept 2012 |  |  | I | EDITOR: 2012-08-15 18:39:50Z | 3.1 | 2012-09-20 23:48 | EDITOR
6434 | Mark RISON | 188 | 3 | 22.5 | 292 | 3 | T | Y | 292.03 | 3 | 22.5 |  | V | Eldad Perahia |  | 37 | "N_ES values were chosen to yield an integer number of punctured blocks per OFDM symbol" -- also need to say the number of blocks needs to be the same for all symbols, else some "not valid" combinations would be valid | Change to "to yield the same integer number of punctured blocks" | REVISED (PHY: 2012-09-13 22:16:54Z) - Given that MCS, Ndbps, Ncbps and Nes are all fixed, the number of puncture blocks will be fixed for OFDM symbols. However, we can clarify that this is “per BCC encoder”. See changes in 12/1008 under “Clause 22.5 Comments” heading. | EDITOR | Approved in Sept 2012 | SP passed | PHY: 2012-08-28 12:35:06Z - Presented in 1008/r1. No objections (Aug 16th). | I | EDITOR: 2012-10-13 21:31:33Z | 4 | 2012-10-13 21:32 | EDITOR
6398 | Bo Sun | 188 | 3 | 10.39.2 | 161 | 55 | G | Y | 161.55 | 55 | 10.39.2 |  | V | Eric Wong | 12/988r1 | 38 | The statement here only refer to an AP, but it also applies for a mesh STA | change to "the AP or the mesh STA" | REVISED (MAC: 2012-09-14 06:10:31Z) See changes in 11-12/988r1 under heading "CID 6398". | EDITOR | Approved in Sept 2012 | SP passed |  | I | EDITOR: 2012-10-12 18:20:38Z | 4 | 2012-10-12 18:21 | EDITOR
6432 | Mark RISON | 188 | 3 | 8.4.1.150 | 65 | 61 | E | Y | 65.61 | 61 | 8.4.1.150 |  | A |  |  | 41 | Missing article | Change "When Rx" to "When the Rx" | ACCEPTED (EDITOR: 2012-08-06 21:41:57Z) | EDITOR | Approved in Sept 2012 |  |  | I | EDITOR: 2012-08-06 21:42:01Z | 3.1 | 2012-09-20 23:48 | EDITOR
6431 | Mark RISON | 188 | 3 |  |  |  | E | Y | 82.52 |  |  |  | V |  |  | 41 | "Nss"/"NSS" (without subscripting) is not an acceptable abbreviation for the number of spatial streams, except when used as a field name or caption | Change "Nss" to "N<sub>SS</sub>" at 82.52 Change "the indicated Rx Nss" to "the value indicated in the Rx Nss subfield" at 162.65 Change "Rx Nss" to "receive N<sub>SS</sub>" at 163.26 and 163.27 | REVISED (EDITOR: 2012-08-15 00:16:15Z) - Use N_SS as suggested at 82.52. Replace "the indicated Rx Nss" with "the value indicated in the Rx Nss subfield" at 162.64 as suggested. Replace "Rx Nss" with "active receive chains" at 163.26 and 163.27. | EDITOR | Approved in Sept 2012 |  |  | I | EDITOR: 2012-08-15 00:18:15Z | 3.1 | 2012-09-20 23:48 | EDITOR
6430 | Mark RISON | 188 | 3 |  |  |  | E | Y |  |  |  |  | A |  |  | 41 | In D1.0 comment resolution, and again in D2.0 comment resolution, we agreed that the subfields would be called "Highest Supported *Long GI* Data Rate" [my emphasis] | Add "Long GI" before "Data Rate" at 14, 15, 24, 80 (twice), 81 (twice), 291 (twice), 325 (four times) | ACCEPTED (EDITOR: 2012-08-15 00:07:28Z) | EDITOR | Approved in Sept 2012 |  |  | I | EDITOR: 2012-08-15 00:07:33Z | 3.1 | 2012-09-20 23:48 | EDITOR
6429 | Mark RISON | 188 | 3 |  |  |  | E | Y | 281.26 |  |  |  | A |  |  | 41 | There should be spaces between numbers and units | Change "20MHz" to "20 MHz" in Figures 22-6 and 22.7, and at 281.26 | ACCEPTED (EDITOR: 2012-07-25 20:39:40Z) | EDITOR | Approved in Sept 2012 |  |  | I | EDITOR: 2012-07-25 20:39:44Z | 3.1 | 2012-09-20 23:48 | EDITOR
6428 | Mark RISON | 188 | 3 | C |  |  | T | Y | 332.01 |  | C |  | V | Robert Stacey | 12/1044r0 | 44 | Now that we can have 11k MMPDUs, some MIB variable ranges need to be extended | Increase the 2304 at 2071.2 and 2111.-5 of 802.11-2012. Look for similar issues in the amendments in the baseline | REVISED (MAC: 2012-09-17 19:22:28Z) Two MIB objects are identified in the baseline: dot11WNMRqstBssTransitCandidateList and dot11WNMBssTransitRprtCandidateList. No objects are identified in the 11aa, 11ae and 11ad amendments. It is not clear that there is a problem with the current limit of 2304, however, it is feasible that a large MMPDU may be transmitted under the conditions for which these objects apply. Change the SIZE range of the objects from 0..2304 to 0..11426 (11426 is maximum frame body size). | EDITOR | Approved in Sept 2012 | SP passed |  | I | EDITOR: 2012-10-13 22:04:15Z | 4 | 2012-10-13 22:04 | EDITOR
6427 | Mark RISON | 188 | 3 | 8.3.3.1 | 42 | 51 | T | Y | 42.51 | 51 | 8.3.3.1 |  | A | Mark Rison | 12/1022r3 | 38 | "In an MMPDU carried in one or more PPDU(s), none of which are VHT PPDU(s), the maximum unencrypted MMPDU size is 2304 octets." duplicates information given three lines before | Delete the cited sentence | ACCEPTED (MAC: 2012-09-10 18:57:04Z) | EDITOR | Approved in Sept 2012 | SP passed |  | I | EDITOR: 2012-09-28 23:53:11Z - See #6240 | 4 | 2012-09-28 23:53 | EDITOR
6426 | Mark RISON | 188 | 3 | 8.3.3.1 | 43 | 15 | T | Y | 43.15 | 15 | 8.3.3.1 |  | A | Mark Rison | 12/1022r3 | 38 | Didn't we agree to delete "Otherwise, the maximum management MPDU size is 2356 octets." because it was suspect and unnecessary? | Delete the cited sentence | ACCEPTED (MAC: 2012-09-10 18:56:25Z) | EDITOR | Approved in Sept 2012 | SP passed |  | I | EDITOR: 2012-09-28 23:53:52Z - See #6240 | 4 | 2012-09-28 23:54 | EDITOR
6425 | Mark RISON | 188 | 3 | 9.17a | 123 | 65 | E | Y | 123.65 | 65 | 9.17a |  | A |  |  | 41 | For the avoidance of doubt, state whether bit-reversed notation is being used | Add a "NOTE---Per IEEE 802-2001, the use of hyphens for the BSSID indicates hexadecimal representation rather than bit-reversed represenation." and make sure that's indeed how the example works out | ACCEPTED (EDITOR: 2012-08-15 16:05:38Z) | EDITOR | Approved in Sept 2012 |  |  | I | EDITOR: 2012-08-15 16:05:43Z | 3.1 | 2012-09-20 23:48 | EDITOR
6435 | Mark RISON | 188 | 3 | 9.11 | 116 | 31 | E | Y | 116.31 | 31 | 9.11 |  | J |  |  | 41 | "MPDU length capability" is used elsewhere, so why should "capability" be deleted from "A-MSDU length capability"? | Undelete the word "capability" | REJECTED (EDITOR: 2012-07-25 21:20:19Z) - I believe the "capability" suffix was a hint as to where the limit could be found (in HT Capabilities element). Since the inserted text is being explicit the hint is not needed. The description for the field states "Indicates maximum A-MSDU length" and the same term is being used here. | EDITOR | Approved in Sept 2012 |  |  | N | EDITOR: 2012-07-25 21:23:59Z- The resolution contains no editing instructions. |  | 2012-09-20 23:48 | EDITOR
6357 | Yusuke Asai | 188 | 3 | 22.3.20 | 278 | 38 | E | N | 278.38 | 38 | 22.3.20 |  | A |  |  | 41 | "PHYTXSTART.request(TXVECTOR)" -> "PHY-TXSTART.request(TXVECTOR)" Ditto in P140L43. | As in comment. | ACCEPTED (EDITOR: 2012-07-25 19:54:13Z) | EDITOR | Approved in Sept 2012 |  |  | I | EDITOR: 2012-07-25 19:54:17Z | 3.1 | 2012-09-20 23:48 | EDITOR
6369 | Wei Shi | 188 | 3 | 9.19.2.5 | 130 | 63 | E | Y | 130.63 | 63 | 9.19.2.5 |  | A |  |  | 41 | Typo - EDCAD should be EDCAF. | Change as in comment. | ACCEPTED (EDITOR: 2012-07-25 20:00:51Z) | EDITOR | Approved in Sept 2012 |  |  | I | EDITOR: 2012-07-25 20:00:56Z | 3.1 | 2012-09-20 23:48 | EDITOR
6368 | Wei Shi | 188 | 3 | 9.19.2.2a | 126 | 25 | E | Y | 126.25 | 25 | 9.19.2.2a |  | A |  |  | 41 | "from the same TC of the same AC" I think just "same TC" is sufficient. | Change to "same TC". | ACCEPTED (EDITOR: 2012-07-25 20:00:00Z) | EDITOR | Approved in Sept 2012 |  |  | I | EDITOR: 2012-07-25 20:00:05Z | 3.1 | 2012-09-20 23:48 | EDITOR
6367 | Wei Shi | 188 | 3 | 9.31.5 | 146 | 18 | T | Y | 146.18 | 18 | 9.31.5 |  | J | Yong Liu | 12/1032r1 | 39 | The example given in Figure 9-41b shows BF report polls sent immediately after the first VHT compressed BF. It is not clear to me if sending some other frames after the shown VHT compressed BF frame is possible before sending out the BF report polls. | If the behavior described in the comment is permitted. Perhaps we could add a note to say that this is possible. | REJECTED (MU: 2012-09-13 18:44:18Z) 1) The figure caption clearly says it is an example sequence; so it does not imply whether other sequences are allowed or not allowed. 2) The normative text does not prohibit the commented sequence. 3) Don’t think it necessary to enumate every possible sequence (there can be tens of possible sequences allowed) | EDITOR | Approved in Sept 2012 | SP passed | MU: 2012-09-13 18:44:23Z No objection to SP | N | No editing instructions |  | 2012-09-27 23:51 | EDITOR
6366 | Wei Shi | 188 | 3 | 8.5.23.1 | 94 | 7 | E | N | 94.07 | 7 | 8.5.23.1 |  | A |  |  | 38 | For consistency entries in Table 8-821ah against "non" time priority frames under Time Priority should probably contain the value "No". | For Value = 1 and 2, put "No" under Time Priority field. | ACCEPTED (EDITOR: 2012-09-13 11:11:45Z) | EDITOR | Approved in Sept 2012 |  | One could argue that they are time critical. Passing to MAC ad-hoc for review. | I | EDITOR: 2012-10-09 01:08:32Z | 4 | 2012-10-09 01:09 | EDITOR
6363 | Yusuke Asai | 188 | 3 | N.3.3.1 | 358 | 22 | E | N | 358.22 | 22 | N.3.3.1 |  | A |  |  | 41 | "M" should be in italic font as well as the original text. | As in comment. | ACCEPTED (EDITOR: 2012-07-25 19:55:50Z) | EDITOR | Approved in Sept 2012 |  |  | I | EDITOR: 2012-07-25 19:55:54Z | 3.1 | 2012-09-20 23:48 | EDITOR
6362 | Yusuke Asai | 188 | 3 | D.1 | 352 | 23 | T | N | 352.23 | 23 | D.1 |  | V | Yusuke Asai |  | 37 | "two or more frequency segments" is not appropriate. Actually, TGac D3.0 does not have any transmission mode which support three or more frequency segments. The maximum number of frequency segments is two, which is defined in Table 22-5. | Delete "or more" before "frequency segments." | REVISED (PHY: 2012-09-14 21:20:30Z) - 11-12/1058r1 provides proposed text change. | EDITOR | Approved in Sept 2012 | SP passed | PHY: 2012-09-14 21:18:27Z - Addressed in document 1058/r1.. | I | EDITOR: 2012-10-13 22:08:31Z - Changed "is dependent on the PHY specification" to "is PHY dependent". The reference to PHY specification is unclear - there is just the 802.11 specification with various PHY clauses. | 4 | 2012-10-13 22:10 | EDITOR
6361 | Yusuke Asai | 188 | 3 | 22.5 | 292 | 14 | E | N | 292.14 | 14 | 22.5 |  | A |  |  | 41 | There is a redundant period and it should be removed. | As in comment. | ACCEPTED (EDITOR: 2012-07-25 19:55:00Z) | EDITOR | Approved in Sept 2012 |  |  | I | EDITOR: 2012-07-25 19:55:01Z | 3.1 | 2012-09-20 23:48 | EDITOR
6360 | Yusuke Asai | 188 | 3 | 22.3.21 | 284 | 43 | T | N | 284.43 | 43 | 22.3.21 |  | A | Vinko Erceg |  | 37 | Figure 22-34 illustrates the PLCP receive procedure for an SU transmission. The title should be revised to indicate this is an example of SU case. | Change the title of Figure 22-34 to "PLCP receive procedure for an SU transmission" | ACCEPTED (PHY: 2012-09-13 22:16:24Z) - Instruction to Editor: On pg. 284, ln 43, please modify the text as follows: “Figure 22-34—PLCP receive procedure for an SU transmission” | EDITOR | Approved in Sept 2012 | SP passed | PHY: 2012-08-28 12:41:45Z - Presented on 8/16 as part of 1010/r1. | I | EDITOR: 2012-10-13 21:28:33Z | 4 | 2012-10-13 21:29 | EDITOR
6400 | Bo Sun | 188 | 3 | 22.1.1 | 180 | 43 | T | Y | 180.43 | 43 | 22.1.1 |  | V | Bo Sun |  | 37 | As specified above, the VHT STA shall support mandatory feature defined for HT STA | Add one bullet to say mandatory features defined in Clause 20 and Clause 18 (Except RIFS) | REVISED (PHY: 2012-09-13 22:01:55Z) - Suggest TGac editor to accept the proposed modification as below the discussion of CID6400/6410 in document 11-12/1055r1 | EDITOR | Approved in Sept 2012 | SP passed | PHY: 2012-09-13 00:33:59Z - Comments resolved during Tgac adhoc meeting. Comments are addressed in document 1055r1.. | I | EDITOR: 2012-10-12 19:36:47Z | 4 | 2012-10-12 19:37 | EDITOR
6358 | Yusuke Asai | 188 | 3 | 22.3.21 | 281 | 6 | T | N | 281.06 | 6 | 22.3.21 |  | V | Vinko Erceg |  | 37 | It is not clear what "optional feature of partial AID" does point out on the context of receiver procedure. | Delete it. | REVISED (PHY: 2012-09-13 22:15:53Z) - Instruction to Editor: On pg. 281, ln 6, please modify the text as follows: “This receive procedure and state machine do not describe the operation of optional features, such as LDPC, or STBC .” Instruction to Editor: On pg. 284, ln 38, please modify the text as follows: “NOTE 1—This procedure does not describe the operation of optional features , such as LDPC, or STBC.” | EDITOR | Approved in Sept 2012 | SP passed | PHY: 2012-08-28 12:41:45Z - Presented on 8/16 as part of 1010/r1. | I | EDITOR: 2012-10-13 16:17:31Z | 4 | 2012-10-13 16:18 | EDITOR
6372 | Wei Shi | 188 | 3 | 22.2.2 | 188 | 48 | T | Y | 188.48 | 48 | 22.2.2 |  | V | Bo Sun |  | 43 | I agree that NUM_STS range for MU is incorrect. Please modifiy back to 0 - 4. | Change range for MU to 0 to 4. | REVISED (PHY: 2012-09-19 00:05:20Z) . Suggest TGac editor to accept the proposed modification as below the discussion of CID6177/6372/6403/6450 in document 11-12/0918r3 | EDITOR | Approved in Sept 2012 | SP passed |  | I | EDITOR: 2012-10-12 20:02:00Z - See #6373 | 4 | 2012-10-12 20:02 | EDITOR
6356 | Yusuke Asai | 188 | 3 | 22.3.18.2 | 270 | 65 | E | N | 270.65 | 65 | 22.3.18.2 |  | A |  |  | 41 | "continuous" -> "contiguous" | As in comment. | ACCEPTED (EDITOR: 2012-07-25 19:52:02Z) | EDITOR | Approved in Sept 2012 |  |  | I | EDITOR: 2012-07-25 19:52:07Z | 3.1 | 2012-09-20 23:48 | EDITOR
6355 | Yusuke Asai | 188 | 3 | 22.3.18.1 | 267 | 28 | T | N | 267.28 | 28 | 22.3.18.1 |  | A | Vinko Erceg |  | 37 | As defined in section 3.2, an 80 MHz mask PPDU does include HT PPDUs. | Add "HT," just after "non-HT,". | ACCEPTED (PHY: 2012-09-13 22:15:34Z) - see resolution to CID 6184 of this document | EDITOR | Approved in Sept 2012 | SP passed | PHY: 2012-08-28 12:41:45Z - Presented on 8/16 as part of 1010/r1. | I | EDITOR: 2012-10-13 16:03:26Z - See #6184 | 4 | 2012-10-13 16:04 | EDITOR
6354 | Yusuke Asai | 188 | 3 | 22.3.14 | 265 | 5 | T | N | 265.05 | 5 | 22.3.14 |  | A | Vinko Erceg |  | 37 | channel starting frequency is not 5 000 kHz but 5 000 MHz. Ditto in P265L14 and P265L24. These errors are from the 12/0527r1made by the commentor. | Change "kHz" to "MHz". | ACCEPTED (PHY: 2012-09-13 22:15:29Z) - Instruction to Editor: On pg. 265, on lines 5, 14, and 24 change “kHz” to “MHz” | EDITOR | Approved in Sept 2012 | SP passed | PHY: 2012-08-28 12:41:45Z - Presented on 8/16 as part of 1010/r1. | I | EDITOR: 2012-10-13 15:44:46Z | 4 | 2012-10-13 15:45 | EDITOR
6353 | Yusuke Asai | 188 | 3 | 22.3.10.1 | 238 | 61 | E | N | 238.61 | 61 | 22.3.10.1 |  | A |  |  | 41 | N_{ES,u} is defined in Table 22-6 (Frequently used parameters) and should be referred to the table. Ditto in P241L41. | Change "is the number of BCC encoders for user u" to "is defined in Table 22-6 (Frequently used parameters)." | ACCEPTED (EDITOR: 2012-07-25 19:51:00Z) | EDITOR | Approved in Sept 2012 |  |  | I | EDITOR: 2012-07-25 19:51:05Z | 3.1 | 2012-09-20 23:48 | EDITOR
6352 | Yusuke Asai | 188 | 3 | 22.3.8.2.6 | 235 | 19 | T | N | 235.19 | 19 | 22.3.8.2.6 |  | J | Minho |  | 37 | As stated in P238L1, transmission signal of VHT-SIG-B field for 80+80 MHz PPDU is defied as two 80 MHz VHT formats; therefore, the definition of VHT-SIG-B bits in 80+80 MHz transmission is not needed in Figure 22-20. | Delete the caption of "80+80 MHz" from Figure 22-20. Change the caption of "80 MHz" to "80 MHz / each segment of 80+80 MHz." Delete "and 80+80 MHz" in P235L2. Change "For an 80 MHz transmission" in P235L1 to "For 80 MHz transmission and each segment of 80+80 MHz transmission" | REJECTED (PHY: 2012-09-18 20:04:31Z) P238L1of D3.0 is for the waveform, while figure 22-20 is for the uncoded bits SIG-B transmit flow generally follows that data field and thus current figure 22-20 is appropriate. See 12/1087r3. | EDITOR | Approved in Sept 2012 | SP passed | PHY: 2012-09-18 18:38:17Z - Presented in 1087/r3.. | N | No editing instructions |  | 2012-09-27 23:51 | EDITOR
6351 | Yusuke Asai | 188 | 3 | 22.3.8.2.5 | 232 | 54 | E | N | 232.54 | 54 | 22.3.8.2.5 |  | A |  |  | 41 | As well as those in P229L35 and P258L62, N_{STS,u} should be referred as "N_{STS,u} is defined in Table 22-6 (Frequently used parameters)". Ditto in P235L64. | As in comment. | ACCEPTED (EDITOR: 2012-07-25 19:48:27Z) | EDITOR | Approved in Sept 2012 |  |  | I | EDITOR: 2012-07-25 19:48:30Z | 3.1 | 2012-09-20 23:48 | EDITOR
6350 | Yusuke Asai | 188 | 3 | 22.3.8.2.5 | 232 | 9 | E | N | 232.09 | 9 | 22.3.8.2.5 |  | A |  |  | 41 | In Fig. 22-19, there is a phrase 'IFFT', but it should be unified as 'IDFT' with the others, e.g. in Figs. 22-5,6,7,8,9,10,11. (The term of "IFFT" appears only here.) | As in comment. | ACCEPTED (EDITOR: 2012-07-25 19:46:34Z) | EDITOR | Approved in Sept 2012 |  |  | I | EDITOR: 2012-07-25 19:46:40Z | 3.1 | 2012-09-20 23:48 | EDITOR
6231 | Brian Hart | 188 | 3 | 8.2.4.6.2 | 38 | 11 | T | N | 38.11 | 11 | 8.2.4.6.2 |  | V | Adrian Stephens | 12/783r1 | 44 | N_STS | N_STS is a PHY level parameter. N_STS -> NUM_STS. And I see some N_STS labels in 9.28.3 too. | REVISED (MAC: 2012-07-12 20:38:52Z) Change N_STS to NUM_STS at the following locations: 36.44, 36.46, 37.44, 38.09 (3 times), 136.48, 136.57, 137.08, 137.22, 137.23, 137.30, 137.33, 137.38, 137.53, 137.56, 137.65, 138.08, 138.10, 138.14, 138.38, 138.46, 138.54, 138.64, 139.04, 139.30 | EDITOR | Approved in Sept 2012 | SP passed | MU: 2012-07-12 16:49:40Z - Tranferring to MAC ad hoc.. | I | EDITOR: 2012-09-28 15:57:37Z - Replaced using global search. A few other edits identified by (Ed). | 4 | 2012-09-28 15:58 | EDITOR
6359 | Yusuke Asai | 188 | 3 | 22.3.21 | 283 | 25 | T | N | 283.25 | 25 | 22.3.21 |  | A | Vinko Erceg |  | 37 | "VHT-SIG" -> "VHT-SIG-B" | As in comment. | ACCEPTED (PHY: 2012-09-13 22:16:00Z) - Instruction to Editor: On pg. 283, ln 25, please modify the text as follows: “If the VHT-SIG-B field is decoded and the VHT-SIG-B CRC field is checked and valid, a ..” | EDITOR | Approved in Sept 2012 | SP passed | PHY: 2012-08-28 12:41:45Z - Presented on 8/16 as part of 1010/r1. | I | EDITOR: 2012-10-13 21:27:36Z | 4 | 2012-10-13 21:28 | EDITOR
6387 | Allert Van Zelst | 188 | 3 | 9.28.3 | 138 | 54 | T | N | 138.54 | 54 | 9.28.3 |  | A | Vish | 11-12/1073r1 | 39 | Almost the same paragraphs at line 54 and 64. | remove paragraph starting at line 54 | ACCEPTED (MU: 2012-09-12 22:22:21Z) | EDITOR | Approved in Sept 2012 | SP passed | MU: 2012-09-12 21:30:58Z - Strawpoll passed without any objection.. | I | EDITOR: 2012-10-10 18:47:09Z - Not imlemented since resolution #6696 already removed the other paragraph. | 4 | 2012-10-10 18:47 | EDITOR
6348 | Yusuke Asai | 188 | 3 | 22.3.8.1.1 | 219 | 44 | T | N | 219.44 | 44 | 22.3.8.1.1 |  | J | Minho |  | 37 | It is not clear whether the word "between" includes the boundary values or not. | Clarify it. | REJECTED (PHY: 2012-09-18 15:34:29Z) “Between -200 and 0 inclusive” includes -200 and 0 as well. So, there is no ambiguity. See 12/1087r0. | EDITOR | Approved in Sept 2012 | SP passed | PHY: 2012-09-18 15:31:30Z - Presented during Tgac PHY adhoc in document 1087.. | N | No editing instructions |  | 2012-09-27 23:51 | EDITOR
6397 | Bo Sun | 188 | 3 | 10.39.1 | 161 | 23 | E | Y | 161.23 | 23 | 10.39.1 |  | V | Brian | 11/1036r2 | 44 | what is "80+"? | change to "80+80" | REVISED (MAC: 2012-09-18 22:21:42Z) See changes in 12/1036r2 under CID 6200 that correct the offending text | EDITOR | Approved in Sept 2012 | SP passed | I don't know what "80, 160 or 80+ MHz Operating Class" means. Note that a similar statement is made at 70.36. The commenter could be correct, but then again it could be referring to 80+ behavior limit set. I suspect it should read "…Country element of an operating class with 80 MHz, 160 MHz or 80+80 MHz channel width.". MAC ad-hoc should decide. | I | EDITOR: 2012-10-11 16:48:31Z - Corrected what appear to be copy and paste errors in some of the tables. | 4 | 2012-10-11 16:49 | EDITOR
6396 | Bo Sun | 188 | 3 | 8.4.2.29 | 73 | 1 | E | Y | 73.01 | 1 | 8.4.2.29 |  | A |  |  | 41 | The title "8.4.2.31 EDCA Parameter Set element" was missing. | Add section title | ACCEPTED (EDITOR: 2012-07-25 20:17:34Z) | EDITOR | Approved in Sept 2012 |  |  | I | EDITOR: 2012-07-25 20:17:38Z | 3.1 | 2012-09-20 23:48 | EDITOR
6394 | Bo Sun | 188 | 3 | 8.4.1.48 | 51 | 49 | T | Y | 51.49 | 49 | 8.4.1.48 |  | J | Nihar | 1155r1 | 45 | it is not clear about the description of Remaining segments´╝îthe description of subfield"Remaining Segments" is inconsistent with the comment resolution for 3476. | Make changes agreed upon in 11/1469r2 | REJECTED (MU: 2012-09-19 16:47:18Z):Changes agreed upon in 11/1469r2 (CID 4667) were over-ridden by the changes in 11/587r2 (in response to CID 4667). The description of how to set the fields of the VHT MIMO Control field are now clearly specified in the final paragraph of 8.4.1.47 (VHT MIMO Control field), so there is no need for the table referred to in 11/1469r2. | EDITOR | Approved in Sept 2012 | SP passed |  | N | No editing instructions |  | 2012-09-27 23:51 | EDITOR
6393 | Bo Sun | 188 | 3 | 8.2.4.6.3 | 36 | 33 | T | Y | 36.33 | 33 | 8.2.4.6.3 |  | V | Adrian Stephens | 12/783r1 | 44 | When the VHT variant HT Control field is used only to request MFB and doesn't carry any MFB feedback, the MFSI/GID-L subfield should be reserved. | Modify the definition of MFSI/GID-L as comment. | REVISED (MAC: 2012-07-12 20:32:18Z) Make changes in 12/783r1 under CID 6393. These define settings for a number of the VHT variant HT Control field subfields in the case of MFB not present. | EDITOR | Approved in Sept 2012 | SP passed | MU: 2012-07-12 16:49:40Z - Tranferring to MAC ad hoc.. | I | EDITOR: 2012-09-28 15:34:18Z | 4 | 2012-09-28 15:34 | EDITOR
6392 | Bo Sun | 188 | 3 | 8.2.4.6.1 | 34 | 3 | E | Y | 34.03 | 3 | 8.2.4.6.1 |  | A |  |  | 41 | change "´╝êHT variant)f or" to "(HT variant) for" | as comment | ACCEPTED (EDITOR: 2012-07-25 20:11:29Z) | EDITOR | Approved in Sept 2012 |  |  | I | EDITOR: 2012-07-25 20:11:42Z | 3.1 | 2012-09-20 23:48 | EDITOR
6391 | Bo Sun | 188 | 3 | 8.2.4.3.8 | 33 | 4 | E | Y | 33.04 | 4 | 8.2.4.3.8 |  | A |  |  | 41 | spelling mistake about "caries" | change to"carries" | ACCEPTED (EDITOR: 2012-07-25 20:10:26Z) | EDITOR | Approved in Sept 2012 |  |  | I | EDITOR: 2012-07-25 20:10:30Z - See #6227 | 3.1 | 2012-09-20 23:48 | EDITOR
6390 | Allert Van Zelst | 188 | 3 | 22.3.8.2.3 | 224 | 42 | E | N | 224.42 | 42 | 22.3.8.2.3 |  | V | Adrian |  | 37 | Wording | change "Otherwise MU[x] NSTS sets to 0 where x is not listed in USER_POSITION" to "When x is not listed in USER_POSITION, MU[x] NSTS is equal to 0" | REVISED (PHY: 2012-09-18 18:07:20Z), in document 1007 resolution to 6390. | EDITOR | Approved in Sept 2012 | SP passed | EDITOR: I think this needs more work. Text describing the mapping from TXVECTOR parameters to VHT-SIG-A fields should not be in a note. I think the only thing missing from the normative description of the MU[] NSTS fields is a statement "For p not listed in USER_POSITION, NSTS is set to 0". Similarly for Coding. Then delete note. | I | EDITOR: 2012-10-13 14:32:53Z | 4 | 2012-10-13 14:33 | EDITOR
6370 | Wei Shi | 188 | 3 | 9.19.2.5 | 130 | 64 | E | Y | 130.64 | 64 | 9.19.2.5 |  | A |  |  | 41 | Typo - "the" should be "then" | Change as in comment. | ACCEPTED (EDITOR: 2012-07-25 20:01:40Z) | EDITOR | Approved in Sept 2012 |  |  | I | EDITOR: 2012-07-25 20:01:44Z | 3.1 | 2012-09-20 23:48 | EDITOR
6388 | Allert Van Zelst | 188 | 3 | 9.31.5 | 144 | 47 | T | N | 144.47 | 47 | 9.31.5 |  | A | Yong Liu | 12/1032r1 | 39 | missing "is true" | Change "If dot11VHTMUBeamformeeOptionImplemented," to "If dot11VHTMUBeamformeeOptionImplemented is true," | ACCEPTED (MU: 2012-09-13 18:19:37Z) | EDITOR | Approved in Sept 2012 | SP passed | MU: 2012-09-13 18:19:43Z No objection to SP. | I | EDITOR: 2012-10-10 21:07:34Z | 4 | 2012-10-10 21:08 | EDITOR
6371 | Wei Shi | 188 | 3 | 9.19.2.5 | 130 | 64 | T | Y | 130.64 | 64 | 9.19.2.5 |  | V | Allan Zhu | 12/1167r1 | 44 | What happens if these secondary AC backoff counters are already at zero? | If these already at zero then backoff shall be invoked. | REVISED (MAC: 2012-09-20 20:28:28Z) This won’t be an issue since the corresponding text has been deleted per the resolution of CID 6705. No changes are necessary. | EDITOR | Approved in Sept 2012 | SP passed |  | I | EDITOR: 2012-10-10 18:25:23Z - See #6705 | 4 | 2012-10-10 18:25 | EDITOR
6382 | Wei Shi | 188 | 3 | 9.19.2.5 | 130 | 13 | T | Y | 130.13 | 13 | 9.19.2.5 |  | J | Liwen Chu | 12/855r5 | 44 | Not sure why we need "(even if it is carried in an A-MPDU or as part of an MU PPDU)". An MPDU that requires an immediate response is exactly that. | Suggest that we remove the quoted text. | REJECTED (MAC: 2012-09-20 20:12:50Z) 802.11TM-2012 includes "even if it is carried in an A-MPDU". This should not be removed. | EDITOR | Approved in Sept 2012 | SP passed |  | N | No editing instructions |  | 2012-09-27 23:51 | EDITOR
6380 | Wei Shi | 188 | 3 | 9.31.5 | 148 | 4 | T | Y | 148.04 | 4 | 9.31.5 |  | V | Yong Liu | 12/1032r1 | 39 | The current sentence seems to say MU Exclusive BF report information is tagged on the end of each BF report segment which I'm sure is not intented! | Add a sentence to somewhere in this region to say "MU exclusive BF report information is only include in the last segment." | REVISED (MU: 2012-09-13 20:16:58Z) 1) The suggested resolution is incorrect; 2) See changes under CID 6380 in 12/1032r0, revise the sentence to avoid ambiguity. | EDITOR | Approved in Sept 2012 | SP passed | MU: 2012-09-13 20:17:02Z No objection to SP. | I | EDITOR: 2012-10-10 23:31:16Z | 4 | 2012-10-10 23:31 | EDITOR
6379 | Wei Shi | 188 | 3 | 22.3.16 | 265 | 42 | T | Y | 265.42 | 42 | 22.3.16 |  | V | Vinko Erceg |  | 37 | 18.3.8.7 only mentions slot times for 20/10/5 MHz channel spacing. In Annex E VHT appears to fall under 80/160 MHz channel spacing. | Need to add some text in the 11ac spec to define slot times for VHT. E.g. "as if the channel spacing were 20MHz." | REVISED (PHY: 2012-09-13 22:16:41Z) - Instruction to Editor: On pg. 265, ln 42, please modify the text as follows: Remove: “The slot time is defined in 18.3.8.7 (Slot time). Add: The slot time for the VHT PHY shall be 9 μs for 20 MHz, 40 MHz, 80 MHz, 160 MHz and 80+80 MHz channel spacing. | EDITOR | Approved in Sept 2012 | SP passed | PHY: 2012-08-28 12:41:45Z - Presented on 8/16 as part of 1010/r1. | I | EDITOR: 2012-10-13 15:47:14Z | 4 | 2012-10-13 15:47 | EDITOR
6378 | Wei Shi | 188 | 3 | 8.4.1.48 | 51 | 58 | T | Y | 51.58 | 58 | 8.4.1.48 |  | V | Nihar | 931r3 | 45 | Why do we allow a BF frame without VHT compressed BF report field/MU BF report field? And when exactly should this type of frame being used? | Please describe/give examples as to when a "null" BF report should be sent. | REVISED (MU: 2012-09-20 17:57:12Z): See text changes in 931r3 under CID 6378 | EDITOR | Approved in Sept 2012 | SP passed | There is a case described in 9.31.5 in which the Bfee is allowed to send VHT Compressed Beamforming feedback without containing either the VHT CompressedBeamforming Report field or the MU Exclusive Beamforming Report field. Clarifications in 9.31.5 and 8.4.1.47 are needed. After considerable discussion, a consensus was reached to mandate a complete BF response (i.e., inclusion of the the VHT CompressedBeamforming Report field) for any VHT Beamformee responding SIFS after the VHT NDP. A VHT Beamformee is still mandated to send VHT Compressed Beamforming feedback without containing either the VHT CompressedBeamforming Report field or the MU Exclusive Beamforming Report field if the PPDU containing the VHT Compressed Beamforming frame(s) would exceed the maximum PPDU duration. Furthermore, a pointer to 9.31.5 was added to 8.4.1.47 so that readers can understand when VHT Compressed Beamforming feedback can be sent without containing either the VHT CompressedBeamforming Report field or the MU Exclusive Beamforming Report field. | I | EDITOR: 2012-09-29 00:06:06Z - See #6453 | 4 | 2012-09-29 00:06 | EDITOR
6377 | Wei Shi | 188 | 3 | 10.2.1.4a | 151 | 40 | E | Y | 151.4 | 40 | 10.2.1.4a |  | V |  |  | 41 | The use of "cannot" in the note is probably inappropriate. You cannot actually prevent a STA from doing this if it wants to. | How about just say "retransmission of any missed MPDUs within the current TXOP may not be succesfull". | REVISED (EDITOR: 2012-08-06 20:21:20Z) - Rephrase note: "An AP that receives from a VHT STA in TXOP power save mode a BlockAck frame that is a response to an A-MPDU containing MPDUs with the More Data field equal to 0, cannot expect to receive a response to subsequent MPDUs retransmitted in the same TXOP because the VHT STA might be in the Doze state." | EDITOR | Approved in Sept 2012 |  |  | I | EDITOR: 2012-08-06 20:22:29Z | 3.1 | 2012-09-20 23:48 | EDITOR
6376 | Wei Shi | 188 | 3 | 10.39.4 | 162 | 43 | T | Y | 162.43 | 43 | 10.39.4 |  | V | ChaoChun | 12/1088r5 | 44 | On page 150, line 60, one of the conditions for a STA to optionally enter doze is that Partial AID is non-zero. So basically if Partial AID is zero then a STA shall not enter doze state. Condition a) here says does not require Partial AID to be non-zero for NAV setting. | Add the condition for Partial AID to be non-zero for NAV setting. | REVISED (MAC: 2012-09-19 19:56:27Z) see changes in 12/1088r5. | EDITOR | Approved in Sept 2012 | SP passed |  | I | EDITOR: 2012-10-12 18:34:42Z - Conflicts with resolution for #6373. Leaving #6373 since it seems to provide a better resolution. | 4 | 2012-10-12 18:35 | EDITOR
6374 | Wei Shi | 188 | 3 | 10.39.4 | 162 | 48 | T | Y | 162.48 | 48 | 10.39.4 |  | V | ChaoChun | 12/1088r5 | 44 | Another instance where NUM_STS = 0 for MU which is in consistent with the definiton for NUM_STS in Table 22-1. | Fix NUM_STS for MU in Table 22-1. | REVISED (MAC: 2012-09-19 19:55:13Z) - see changes in 12/1088r5. | EDITOR | Approved in Sept 2012 | SP passed |  | I | EDITOR: 2012-10-12 18:37:16Z - Document 12/1088r5 misquote #6374. Based on the comment and suggested resolution I believe this is corrected with #6373. | 4 | 2012-10-12 18:38 | EDITOR
6373 | Wei Shi | 188 | 3 | 10.2.1.4a | 151 | 1 | T | Y | 151.01 | 1 | 10.2.1.4a |  | V | Bo |  | 43 | NUM_STS = 0 is in conflict with NUM_STS definition in Table 22-1. | Fix NUM_STS for MU in Table 22-1. | REVISED (PHY: 2012-09-19 00:02:27Z) . Suggest TGac editor to accept the proposed modification as below the discussion of CID6177/6372/6403/6450 in document 11-12/0918r2 | EDITOR | Approved in Sept 2012 | SP passed |  | I | EDITOR: 2012-10-10 23:41:13Z | 4 | 2012-10-10 23:41 | EDITOR
6399 | Bo Sun | 188 | 3 | 10.39.4 | 162 | 37 | T | Y | 162.37 | 37 | 10.39.4 |  | V | ChaoChun | 12/1161r2 | 44 | this rule may cause some problems when txop sharing is used. As the illustration of figure 9-19b(P127), when AP initiated a TXOP by a MU PPDU, all the mu users(STA-1~STA-3) will not update their NAV because of RA matching. And the ACK policys of some MU users(STA-2 and STA-3) are "Block Ack", it means they just record the state, and they can contend for the channel right after the VHT MU PPDU is ending(because of NAV not update). As the figure 9-19b, if STA-2 or STA-3 can't hear STA-1's BA, the conflict may happen. | It is better for all the other target recipients to update the NAV when receiving a VHT MU PPDU, except the one immediately responds to the VHT MU PPDU. Change as "A VHT STA shall update its NAV using the Duration/ID field value in any frame that does not have an RA matching the STA's MAC address or does have an RA matching the STA's MAC address but the frame is an VHT MU PPDU and that was received in a 20 MHz PPDU......" or "A VHT STA shall update its NAV using the Duration/ID field value in any frame that does not have an RA matching the STA's MAC address or does have an RA matching the STA's MAC address but the frame is an VHT MU PPDU and does not solicit the STA to give a immediate response and that was received in a 20 MHz PPDU......" | REVISED (MAC: 2012-09-20 20:36:37Z) see changes in 12/1161r2 | EDITOR | Approved in Sept 2012 | SP passed |  | I | EDITOR: 2012-10-12 18:26:00Z | 4 | 2012-10-12 18:26 | EDITOR
6389 | Allert Van Zelst | 188 | 3 | 22.3.3 | 198 | 7 | E | N | 198.07 | 7 | 22.3.3 |  | A |  |  | 41 | remove "the" | change "is used to the generate" to "is used to generate" | ACCEPTED (EDITOR: 2012-07-25 20:06:02Z) | EDITOR | Approved in Sept 2012 |  |  | I | EDITOR: 2012-07-25 20:06:09Z | 3.1 | 2012-09-20 23:48 | EDITOR
6050 | Adrian Stephens | 188 | 3 | 9.28.3 | 138 | 37 | G | N | 138.37 | 37 | 9.28.3 |  | A | Vish | 11-12/1073r1 | 39 | "and may additionally be based on other factors" "other factors" is not defined, and therefore should not appear in a normative statement. | may -> might | ACCEPTED (MU: 2012-09-12 22:25:52Z) | EDITOR | Approved in Sept 2012 | SP passed | MU: 2012-09-12 21:30:58Z - Strawpoll passed without any objection.. | I | EDITOR: 2012-10-10 18:43:23Z | 4 | 2012-10-10 18:43 | EDITOR
6041 | Adrian Stephens | 188 | 3 | 9.19.2.2a | 126 | 24 | T | N | 126.24 | 24 | 9.19.2.2a |  | V | Allan Zhu | 12/994r1 | 38 | The addition: "In addition, each A-MPDU shall contain frames from the same TC of the same AC as defined in 8.6.3 (A-MPDU contents)." is incorrect. 8.6.3 only constrains MPDUs to the same TC in the data enabled immediate response context. This is the only context that can be used to deliver data for which an immediate Block Ack agreement exists. However, data can be delivered for delayed BA agreements or with Ack Policy No Ack for TIDs where a Block ack policy does not exist, and these are not constrained. Also a "shall do <x> as defined <elsewhere>" is not a good thing to put in the spec. If it's already defined elsewhere, a "shall" here is unnecessary. | Replace cited sentence with: "Note that, each A-MPDU formatted according to the data enabled immediate response context contains frames from the same TC of the same AC as defined in 8.6.3 (A-MPDU contents)." | REVISED (MAC: 2012-09-12 16:34:41Z) Insert "(identified by TID)" after "same TC" in the proposed change. The inserted text establishes a link between TC and TID. | EDITOR | Approved in Sept 2012 | SP passed |  | I | EDITOR: 2012-10-10 14:52:47Z | 4 | 2012-10-10 14:53 | EDITOR
6059 | Adrian Stephens | 188 | 3 | 9.31.5 | 147 | 22 | T | N | 147.22 | 22 | 9.31.5 |  | V | Yong Liu | 12/1032r1 | 39 | "the most recently transmitted Operating Mode Notification frame." Passive voice is considered dangerous. Transmitted by whom? Transmitted by any STA anywhere in the world? Transmitted by the VHT Beamformer? | Replace with: "the Operating Mode Notification frame most recently transmitted by the VHT Beamformee." | REVISED (MU: 2012-09-13 19:59:24Z) See changes under CID 6059 in 12/1032r1. | EDITOR | Approved in Sept 2012 | SP passed | MU: 2012-09-13 20:00:45Z No objection to SP. | I | EDITOR: 2012-10-10 21:38:39Z - See #6058 | 4 | 2012-10-10 21:39 | EDITOR
6058 | Adrian Stephens | 188 | 3 | 9.31.5 | 147 | 13 | T | N | 147.13 | 13 | 9.31.5 |  | A | Yong Liu | 12/1032r1 | 39 | "If the Feedback Type field indicates MU, the STA shall send a feedback with the Nc Index field" What is "a feedback"? | Replace "a feedback" with "a VHT Compressed Beamforming frame". | ACCEPTED (MU: 2012-09-13 19:58:57Z) | EDITOR | Approved in Sept 2012 | SP passed | MU: 2012-09-13 19:59:07Z No objection to SP. | I | EDITOR: 2012-10-10 21:37:25Z | 4 | 2012-10-10 21:37 | EDITOR
6057 | Adrian Stephens | 188 | 3 | 9.31.5 | 147 | 11 | T | N | 147.11 | 11 | 9.31.5 |  | V | Yong Liu | 12/1032r1 | 39 | "A VHT beamformee shall transmit a VHT Compressed Beamforming frame with the VHT MIMO Control Feedback Type field set to the same value" This is intended to express a constraint, not a requirement to transmit. | Replace with: "A VHT beamformee that transmits a VHT Compressed Beamforming frame shall set the the VHT MIMO Control Feedback Type field to the same value .." | REVISED (MU: 2012-09-13 19:58:36Z) See changes under CID 6057 in 12/1032r1, revise the text according to the comment | EDITOR | Approved in Sept 2012 | SP passed | MU: 2012-09-13 19:58:48Z No objection to SP | I | EDITOR: 2012-10-10 21:35:47Z | 4 | 2012-10-10 21:36 | EDITOR
6056 | Adrian Stephens | 188 | 3 | 9.31.5 | 146 | 43 | G | N | 146.43 | 43 | 9.31.5 |  | A | Yong Liu | 12/1032r1 | 39 | "A STA shall ignore" This is untestable. Any reasonable test cannot determine that the STA will not do something in the future. "Shall ignore" is also not very well defined. | Replace "shall ignore" with "ignores" | ACCEPTED (MU: 2012-09-13 18:49:31Z) | EDITOR | Approved in Sept 2012 | SP passed | MU: 2012-09-13 18:49:25Z No objection to SP | I | EDITOR: 2012-10-10 21:23:13Z | 4 | 2012-10-10 21:23 | EDITOR
6055 | Adrian Stephens | 188 | 3 | 9.31.5 | 146 | 36 | E | N | 146.36 | 36 | 9.31.5 |  | A |  |  | 41 | "A VHT STA .. when receiving .. shall transmit" This is a capability I must have missed. But, on the assumption that simultaneous Rx and Tx is not supported, this is misleading. | Reword: "A VHT STA .. that receives .. and also receives .. shall transmit" | ACCEPTED (EDITOR: 2012-07-23 19:32:41Z) | EDITOR | Approved in Sept 2012 |  |  | I | EDITOR: 2012-07-23 19:32:42Z | 3.1 | 2012-09-20 23:48 | EDITOR
6054 | Adrian Stephens | 188 | 3 | 9.28.3 | 139 | 30 | T | N | 139.3 | 30 | 9.28.3 |  | A | Vish | 11-12/1073r1 | 39 | "MRQ is discarded" Wrong tense. The choice to discard comes before sending & receiving the discard notificaiton. | replace "is" with "has been" | ACCEPTED (MU: 2012-09-12 22:25:35Z) | EDITOR | Approved in Sept 2012 | SP passed | MU: 2012-09-12 21:30:58Z - Strawpoll passed without any objection.. | I | EDITOR: 2012-10-10 20:57:01Z | 4 | 2012-10-10 20:57 | EDITOR
6053 | Adrian Stephens | 188 | 3 | 9.28.3 | 139 | 29 | T | N | 139.29 | 29 | 9.28.3 |  | A | Vish | 11-12/1073r1 | 39 | ", and can also send an MFB" Wrong conjunction. It either provides a response, or indicates that no response will be forthcoming, but not both. | replace "and can also" with "or can" | ACCEPTED (MU: 2012-09-12 22:27:02Z) | EDITOR | Approved in Sept 2012 | SP passed | MU: 2012-09-12 21:30:58Z - Strawpoll passed without any objection.. | I | EDITOR: 2012-10-10 20:55:50Z | 4 | 2012-10-10 20:56 | EDITOR
6064 | Adrian Stephens | 188 | 3 | 10.39.1 | 159 | 55 | E | N | 159.55 | 55 | 10.39.1 |  | A |  |  | 41 | "excepting that" This is ungrammatical and/or archaic. | Replace all "excepting that" with "except that" | ACCEPTED (EDITOR: 2012-07-23 19:44:35Z) | EDITOR | Approved in Sept 2012 |  |  | I | EDITOR: 2012-07-23 19:44:43Z - 3 places | 3.1 | 2012-09-20 23:48 | EDITOR
6051 | Adrian Stephens | 188 | 3 | 9.28.3 | 139 | 4 | T | N | 139.04 | 4 | 9.28.3 |  | V | Vish | 11-12/1073r1 | 39 | "that is based on an SU or MU PPDU," What does this condition tell me? Ah, I've got it, it is not based on a passing carrier pidgeon. | Either delete or replace with ", regardless of whether it is based on an SU PPDU or an MU PPDU," | REVISED (MU: 2012-09-12 22:26:29Z) See text change under CID 6051 in 11-12/1073r1. | EDITOR | Approved in Sept 2012 | SP passed | MU: 2012-09-12 21:30:58Z - Strawpoll passed without any objection.. | I | EDITOR: 2012-10-10 18:54:40Z - See #6697 | 3.1 | 2012-10-10 18:55 | EDITOR
6065 | Adrian Stephens | 188 | 3 | 10.39.1 | 161 | 25 | T | N | 161.25 | 25 | 10.39.1 |  | V | Eric Wong | 12/988r1 | 38 | "I can't discern the intended meaning of the following paragraph to correct grammar; quoted verbatim from resolution to #4252." Neither can I. | Goodness only knows how to fix this, I don't. | REVISED (MAC: 2012-09-15 00:30:38Z) - See resolution for CID 6633 in TGac D3.1 | EDITOR | Approved in Sept 2012 | SP passed |  | N | EDITOR: 2012-10-11 16:49:10Z- The resolution contains no editing instructions. |  | 2012-10-11 16:50 | EDITOR
6049 | Adrian Stephens | 188 | 3 | 9.25.4 | 134 | 65 | E | N | 134.65 | 65 | 9.25.4 |  | A |  |  | 41 | "single MPDU frame" This is unnecessarily tautological. An MPDU is a frame. | Replace all "single MPDU frame" to "single MPDU" (5 occurances) | ACCEPTED (EDITOR: 2012-08-15 16:31:16Z) | EDITOR | Approved in Sept 2012 |  |  | I | EDITOR: 2012-08-15 16:31:19Z - See #6413 | 3.1 | 2012-09-20 23:48 | EDITOR
6048 | Adrian Stephens | 188 | 3 | 9.25.1 | 134 | 39 | E | N | 134.39 | 39 | 9.25.1 |  | A |  |  | 41 | "response burst can be MU PPDUs" - ungrammatical | Change "be" to "contain". | ACCEPTED (EDITOR: 2012-07-23 19:30:00Z) | EDITOR | Approved in Sept 2012 |  |  | I | EDITOR: 2012-07-23 19:30:04Z | 3.1 | 2012-09-20 23:48 | EDITOR
6047 | Adrian Stephens | 188 | 3 | 9.19.2.6.1 | 132 | 8 | G | N | 132.08 | 8 | 9.19.2.6.1 |  | V | Allan Zhu | 12/1167r1 | 44 | "of the colliding ACs that did not contribute an MPDU to a TXOP" What does this mean? How are MPDUs contributed to a TXOP? If contribution = transmission, then this "contribution" may take place after the internal collision - which requires that the EDCAF has a time travel machine. One could just about argue that if the TXOP starts with an MU-PPDU then contributions from other ACs are known at the time of the channel access, but if the TXOP starts with anything else (RTS/CTS, NDPA), then we're definitely talking about knowledge of the future. | Either write an annex on time travel for use by the EDCAF, or reword to relate to state known at the time of the channel access attempt. | REVISED (MAC: 2012-09-20 20:29:50Z) See document 12/1167r1 for the resolution. | EDITOR | Approved in Sept 2012 | SP passed |  | I | EDITOR: 2012-10-10 18:38:19Z | 4 | 2012-10-10 18:38 | EDITOR
6046 | Adrian Stephens | 188 | 3 | 9.19.2.5 | 130 | 64 | T | N | 130.64 | 64 | 9.19.2.5 |  | V | Allan Zhu | 12/1048r2 | 44 | "before transmitting in a TXOP." I don't understand this condition. Is it meant to say, before performing a backoff? Why is there a condition there at all? Surely here the event is the collision d) and the response is to do nothing to these counters. | Delete cited text. | REVISED (MAC: 2012-09-20 20:23:24Z) The referred paragraph has been deleted per the resolution of CID 6705 as in Doc 11-12/1167r1. No change is needed here. | EDITOR | Approved in Sept 2012 | SP passed |  | I | EDITOR: 2012-10-10 18:25:05Z - See #6705 | 4 | 2012-10-10 18:25 | EDITOR
6045 | Adrian Stephens | 188 | 3 | 9.19.2.5 | 130 | 47 | G | N | 130.47 | 47 | 9.19.2.5 |  | V | Allan Zhu | 12/1048r2 | 44 | "for that AC was successful as defined in this subclause" We had a big discussion on what "successful" meant at the last meeting. The rationale for inserting "all MPDUs" in the line above was that the correct reception of any of them defined correct reception for all of them. I think it is still misleading, and had to re-read this subclause several times to determine that it is consistent. | Insert the following as a new NOTE after item b): "NOTE--For the purpose of this subclause, successful reception of a response to any of the MPDUs in this PPDU determines that transmission of all MPDUs in the PPDU was successful." | REVISED (MAC: 2012-09-20 20:25:06Z) See changes in 11-12/1048r2 | EDITOR | Approved in Sept 2012 | SP passed |  | I | EDITOR: 2012-10-10 17:05:10Z - Note added after the lettered paragraph. | 4 | 2012-10-10 17:06 | EDITOR
6044 | Adrian Stephens | 188 | 3 | 9.19.2.4 | 129 | 62 | T | N | 129.62 | 62 | 9.19.2.4 |  | J | Liwen Chu | 12/853r2 | 44 | The para: "If a TXOP is protected by a CTS-to-Self frame carried in a non-HT or non-HT duplicate PPDU, the TXOP holder shall set the TXVECTOR parameter CH_BANDWIDTH of a PPDU to be the same or narrower than the TXVECTOR parameter CH_BANDWIDTH of the CTS-to-Self in the same TXOP." Is covered by the para at 129.28, which is more general, because: 1. the condition "protected by a CTS-to-Self frame carried in a non-HT or non-HT duplicate PPDU," is included in "The channel width obtained for a TXOP is the bandwidth of the initial frame of the TXOP, if the initial frame does not have a signaling TA or does not require a response." 2. The behaviour "shall set the TXVECTOR parameter CH_BANDWIDTH of a PPDU to be the same or narrower than the TXVECTOR parameter CH_BANDWIDTH of the CTS-to-Self in the same TXOP." is included in "During the TXOP, the TXOP holder shall not transmit PPDUs with the TXVECTOR parameter CH_BANDWIDTH set to a value indicating a channel width greater than the channel width obtained for the TXOP." | Delete cited para. | REJECTED (MAC: 2012-09-18 22:40:09Z) "The channel width obtained for a TXOP is the bandwidth of the initial frame of the TXOP, if the initial frame does not have a signaling TA or does not require a response" can’t replace the CTS-to-Self paragraph since the initial frame of the cited text may be VHT frame which doesn’t have the not-HT duplicated CTS feature. | EDITOR | Approved in Sept 2012 | SP passed |  | N | No editing instructions |  | 2012-09-27 23:51 | EDITOR
6043 | Adrian Stephens | 188 | 3 | 9.19.2.4 | 129 | 29 | T | N | 129.29 | 29 | 9.19.2.4 |  | V | Liwen Chu | 11/853r2 | 44 | In the para starting "The channel width obtained", there is a lot of redundant specification. The sentence: "When a TXOP is obtained for a channel width that is greater than 20 MHz by a non-HT duplicate frame exchange, the TXOP holder may transmit PPDUs using CH_BANDWIDTH that are up to and including the bandwidth obtained for the TXOP." adds nothing to the one that follows it. The sentence starting "If a TXOP is protected by an RTS or CTS" and the two dashed list items that follow reprises the dynamic RTS/CTS rules described elsewhere (9.3.2.6 and 9.3.2.5a) , but adds nothing to the second sentence: "The channel width obtained for a TXOP is the bandwidth of the response to the initial frame if the initial frame has a signaling TA and requires a response." | Delete the third sentence of this para ("When a TXOP is obtained .. for the TXOP"). Delete the last sentence ("If a TXOP is protected..") and two dashed list items. | REVISED (MAC: 2012-09-18 22:39:02Z) see changes in 11/853r2 | EDITOR | Approved in Sept 2012 | SP passed |  | I | EDITOR: 2012-10-10 16:27:39Z - See #6107 | 4 | 2012-10-10 16:28 | EDITOR
6233 | Brian Hart | 188 | 3 | 8.2.4.6.2 | 38 | 26 | T | N | 38.26 | 26 | 8.2.4.6.2 |  | V | Adrian Stephens | 12/783r1 | 44 | "Indicates the average SNR, which is .." | Units are not specified here. Units and formulae and rounding should be specified in clause 8. | REVISED (MAC: 2012-07-12 20:37:07Z) Make changes under CID 6791 in 12/783r1. These changes ensure explicit encodings for all values in Table 8-13b. | EDITOR | Approved in Sept 2012 | SP passed | MU: 2012-07-12 16:49:40Z - Tranferring to MAC ad hoc.. | I | EDITOR: 2012-09-28 15:58:39Z - See #6791 | 4 | 2012-09-28 15:59 | EDITOR
6052 | Adrian Stephens | 188 | 3 | 9.28.3 | 139 | 27 | T | N | 139.27 | 27 | 9.28.3 |  | A | Vish | 11-12/1073r1 | 39 | "NOTE 1--If a STA fails to respond immediately to an MRQ, it can send an unsolicited MFB to update the MFB which was computed based on the most recent PPDU matching the GID" This sounds like it is sending two MFBs, one to update another. | Replace cited text with: "NOTE 1--If a STA fails to respond immediately to an MRQ, it can send an unsolicited MFB, which is computed based on the most recent PPDU matching the GID" | ACCEPTED (MU: 2012-09-12 22:27:17Z) | EDITOR | Approved in Sept 2012 | SP passed | MU: 2012-09-12 21:30:58Z - Strawpoll passed without any objection.. | I | EDITOR: 2012-10-10 20:53:42Z | 4 | 2012-10-10 20:54 | EDITOR
6083 | Liwen Chu | 188 | 3 | 8.2.4.6.3 | 36 | 5 | T | Y | 36.05 | 5 | 8.2.4.6.3 |  | J | Adrian Stephens | 12/783r1 | 44 | It is not clear what should be put to each field of VHT variant HT Control field if the transmitter doesn't do solicit link adaption and unsolicit link adaptation. | Clarify it. | REJECTED (MAC: 2012-07-12 20:18:51Z) The commenter does not indicate a specific problem or change. Each of the fields in the VHT variant HT control field are defined in the case of "Unsolicited MFB". | EDITOR | Approved in Sept 2012 | SP passed | MU: 2012-07-12 16:49:40Z - Tranferring to MAC ad hoc.. | N | No editing instructions |  | 2012-09-27 23:51 | EDITOR
6093 | Liwen Chu | 188 | 3 | 9.31.5 | 145 | 11 | T | Y | 145.11 | 11 | 9.31.5 |  | J | Yong Liu | 12/1032r1 | 39 | "A VHT NDP Announcement frame shall be followed by a VHT NDP after SIFS." duplicates P144 L61 "A VHT beamformer shall initiate a sounding feedback sequence by transmitting a VHT NDP Announcement frame followed by a VHT NDP after a SIFS." | Remove "A VHT NDP Announcement frame shall be followed by a VHT NDP after SIFS." | REJECTED (MU: 2012-09-13 23:00:28Z) 1) The P144 L61 text does not rule out the possibility for a STA to transmit an NDPA solely, or transmit a non-NDP frame following an NDPA frame for other purpose. 2) The commented text emphasizes that VHT NDPA+VHT NDP is the only allowed transmission sequence. | EDITOR | Approved in Sept 2012 | SP passed | MU: 2012-09-13 23:00:36Z - No objection to SP | N | No editing instructions |  | 2012-09-27 23:51 | EDITOR
6092 | Liwen Chu | 188 | 3 | 9.31.5 | 145 | 11 | T | Y | 145.11 | 11 | 9.31.5 |  | V | Yong Liu | 12/1032r1 | 39 | "A VHT NDP shall be transmitted only following a SIFS after a VHT NDP Announcement frame." duplicates L2 "A VHT NDP shall only be transmitted SIFS after a VHT NDP Announcement frame." in the same page. | Remove "A VHT NDP shall be transmitted only following a SIFS after a VHT NDP Announcement frame." | REVISED (MU: 2012-09-13 18:28:00Z) See CID 6834 resolution | EDITOR | Approved in Sept 2012 | SP passed | MU: 2012-09-13 18:28:09Z No objection to SP. | I | EDITOR: 2012-10-10 21:10:22Z - See #6834 | 4 | 2012-10-10 21:10 | EDITOR
6091 | Liwen Chu | 188 | 3 | 10.2 | 150 | 27 | T | Y | 150.27 | 27 | 10.2 |  | J |  | 12/1007r3 | 38 | It is not clear if VHT PPDU can be transmitted after PS Poll is received and if VHT PPDU is allowed what is the allowed bandwidth. | Clarify it. | REJECTED (MAC: 2012-09-13 04:14:42Z)The sequences for PS-Poll are defined in Annex G. 10.2.1 describes the delivery of a single buffered non-QoS BU per PS-Poll. Either an Ack or a single Data MPDU may be returned as the response to a PS-Poll. The existence of a VHT PPDU creates no ambiguity. | EDITOR | Approved in Sept 2012 | SP passed |  | N | No editing instructions |  | 2012-09-27 23:51 | EDITOR
6090 | Liwen Chu | 188 | 3 | 8.4.2.160.2 | 71 | 44 | T | Y | 71.44 | 44 | 8.4.2.160.2 |  | J | Yongho Seok | 12/864r3 | 44 | There is no antenna pattern definition. It is unclear what it means. | Add the definition or description of antenna pattern. | REJECTED (MAC: 2012-09-18 21:56:30Z) - The antenna pattern is a very well-known terminology. I believe there is no need to define the antenna pattern. Also, in other amendments (e.g., 802.11ad), the antenna pattern is frequently used without defining it. | EDITOR | Approved in Sept 2012 | SP passed |  | N | No editing instructions |  | 2012-09-27 23:51 | EDITOR
6089 | Liwen Chu | 188 | 3 | 8.4.2.73.5 | 76 | 57 | E | Y | 76.57 | 57 | 8.4.2.73.5 |  | J |  |  | 41 | Change to "The Transmit Power field is set to the transmit power used to transmit the current...." | As in comment | REJECTED (EDITOR: 2012-08-15 18:47:58Z) - Baseline quoted for context only. Commenter is encouraged to submit to REVmc. | EDITOR | Approved in Sept 2012 |  |  | I | EDITOR: 2012-08-15 18:48:22Z | 3.1 | 2012-09-20 23:48 | EDITOR
6088 | Liwen Chu | 188 | 3 | 8.4.1.48 | 50 | 65 | T | Y | 50.65 | 65 | 8.4.1.48 |  | V | Nihar | 1155r1 | 45 | "VHT Compressed Beamforming report" is not clear. Is it "VHT Compressed Beamforming Report field"? If it is yes, do you need this sentence? | Make it clear. | REVISED (MU: 2012-09-19 16:46:11Z): See resolution of CID 6680. | EDITOR | Approved in Sept 2012 | SP passed | This confusion is resolved by the proposed change to CID 6680, by which “VHT Compressed Beamforming report” is changed to “VHT Compressed Beamforming feedback”. | I | EDITOR: 2012-09-29 00:37:55Z - See #6680 | 4 | 2012-09-29 00:38 | EDITOR
6087 | Liwen Chu | 188 | 3 | 8.4.1.48 | 50 | 62 | T | Y | 50.62 | 62 | 8.4.1.48 |  | A | Nihar | 1155r1 | 45 | "this" is not clear. | change to "The VHT Compressed Beamforming Report field contains the whole VHT Compressed Beamforming Report information or successive (possibly zero-length) portions of the VHT Compressed Beamforming Report information in the case of a segmented VHT Compressed Beamforming report (see 9.31.5 (VHT sounding protocol))" | ACCEPTED (MU: 2012-09-19 16:45:21Z): See proposed change under CID 6087 in 1155r0. | EDITOR | Approved in Sept 2012 | SP passed |  | I | EDITOR: 2012-09-29 00:36:20Z - Conflicts with a previously approved change #6527. Using the change from #6527. | 3.1 | 2012-09-29 00:37 | EDITOR
6086 | Liwen Chu | 188 | 3 | 8.3.1.2 | 39 | 46 | T | Y | 39.46 | 46 | 8.3.1.2 |  | J | Simone Merlin | 12/1078r1 | 46 | DYN_BANDWIDTH_IN_NON_HT makes no sense to Non-HT RTS. | Remove DYN_BANDWIDTH_IN_NON_HT for Non-HT RTS. | REJECTED (COEX: 2012-09-18 01:14:09Z) The TX/RX vector of a VHT STA includes the DYN_BANDWIDTH_IN_NON_HT, and the related behavior is described in the specifications at 9.3.2.5a. | EDITOR | Approved in Sept 2012 | SP passed | SP passed w/o objection at the AM2 session on 17Sep IEEE meeting. | N | No editing instructions |  | 2012-09-27 23:51 | EDITOR
6063 | Adrian Stephens | 188 | 3 | 10.39.1 | 158 | 8 | E | N | 158.08 | 8 | 10.39.1 |  | V |  |  | 41 | "A VHT AP and a VHT mesh STA declare their channel" This phrase gives me a deep sense of foreboding in my waters. We essentially have two ways of expressing this kind of thing: 1. A STA that <condition> 2. STAs that <condition> Generally, normative requirements should be specified for single STAs, so form 1 should be preferred. But that brings us to which conjunction to use. "VHT APs and mesh STAs shall" is a shorthand for "STAs that are members of the set formed from VHT APs union with mesh STAs". The "and" conjunction represents set union. "A VHT AP and a mesh STA" is a very awkward shorthand for "A STA that is a VHT AP or a mesh STA" - note the change of conjunction. Here "and" confusingly represents "logical or". And in this particular example, the expansion of the shorthand shows that "their" is wrong. | We have two choices. The easier grammatically is to switch to plural: "VHT APs and VHT mesh STAs declare their channel" (which might get objections from those who state "normative requirements cannot span multiple STAs"). Alternatively: "A STA that is a VHT AP or a VHT mesh STA declares its channel" Make similar change at 158.19, 160.43 and 160.61. | REVISED (EDITOR: 2012-07-23 19:40:15Z) - Use "A STA that is a VHT AP or a VHT mesh STA…" for 158.08 and 158.19. Use "a STA that is a VHT AP, a VHT STA in an IBSS, or a VHT mesh STA in an MBSS" at 160.43 and 160.61. | EDITOR | Approved in Sept 2012 |  |  | I | EDITOR: 2012-07-23 19:42:46Z | 3.1 | 2012-09-20 23:48 | EDITOR
6084 | Liwen Chu | 188 | 3 | 8.2.5.2 | 38 | 34 | T | Y | 38.34 | 34 | 8.2.5.2 |  | V | Liwen Chu | 12/856r4 | 44 | Currently in Tgac D3.0, multiple protection is used for NAPA/BFRP, and TXOP limit can't be the limit to the beamforming report. The rules make things clearer and provide flexibility. But it is not enough for a STA to set the Duration field. | fix the problem. | REVISED (MAC: 2012-09-18 04:40:14Z) See the comment 6084 discussion and proposed editorial instruction in 11-12/0856r4 | EDITOR | Approved in Sept 2012 | SP passed |  | I | EDITOR: 2012-09-28 16:28:34Z | 4 | 2012-09-28 16:29 | EDITOR
6040 | Adrian Stephens | 188 | 3 | 9.12.6 | 120 | 1 | G | N | 120.01 | 1 | 9.12.6 |  | V | Eric Wong | 12/987r1 | 38 | "have 0 in the MPDU Length field provided that each added subframe and the complete A-MPDU meet all the following:" The "provided that" condition should apply to both bullets - i.e. the constraints are true even when no zero-length subframes have been added. | Promote the "provide that.." to body text, and turn the bullet list that follows into a dashed list at level 1. Merge the sentence "and provided that" that follows into this dashed list. | REVISED (MAC: 2012-09-13 19:56:14Z) See changes in 11-12/987r1 under heading "CID 6039 / 6113 / 6040 / 6114 / 6556" | EDITOR | Approved in Sept 2012 | SP passed |  | I | EDITOR: 2012-10-10 02:00:36Z - See #6039 | 4 | 2012-10-10 02:01 | EDITOR
6076 | Adrian Stephens | 188 | 3 | E.1 | 356 | 11 | T | N | 356.11 | 11 | E.1 |  | A | Yusuke Asai |  | 37 | "The Operating Triplet fields for 80 and 80+80 MHz only express BSS operating channel bandwidths rather than specific regulatory permissions so are optional." The NOTE should not be describing what is optional or not, only the contents of the previous example. | replace "optional" with "not present in this example". | ACCEPTED (PHY: 2012-09-14 21:25:15Z) - 11-12/1058r1 provides proposed text change. | EDITOR | Approved in Sept 2012 | SP passed | PHY: 2012-09-14 21:18:27Z - Addressed in document 1058/r1.. | I | EDITOR: 2012-10-13 22:39:10Z | 4 | 2012-10-13 22:39 | EDITOR
6075 | Adrian Stephens | 188 | 3 | E.1 | 353 | 22 | E | N | 353.22 | 22 | E.1 |  | A |  |  | 41 | "In addition, add "UseEirpForVHTTxPowEnv" to the Bahavior limits set column for all existing rows in the table" What is an "existing row". What about those rows shown in the table, should they get two such? What about reserved rows? | Replace with: "In addition, add "UseEirpForVHTTxPowEnv" to the Behavior limits set column for all non-reserved rows in the table that do not have this Behaviour limits set." + similar changes to the other tables' instructions. | ACCEPTED (EDITOR: 2012-07-23 20:32:45Z) | EDITOR | Approved in Sept 2012 |  |  | I | EDITOR: 2012-07-23 20:32:49Z | 3.1 | 2012-09-20 23:48 | EDITOR
6074 | Adrian Stephens | 188 | 3 | 22.6.5.13.3 | 316 | 53 | E | N | 316.53 | 53 | 22.6.5.13.3 |  | A |  |  | 41 | "This primitive is generated by the PMD when the VHT PHY is in the receiving a PPDU" Grammar | Change to "This primitive is generated by the PMD when the VHT PHY is receiving a PPDU" | ACCEPTED (EDITOR: 2012-07-23 20:29:08Z) | EDITOR | Approved in Sept 2012 |  |  | I | EDITOR: 2012-07-23 20:29:13Z | 3.1 | 2012-09-20 23:48 | EDITOR
6072 | Adrian Stephens | 188 | 3 | 22.2.4.1 | 192 | 40 | E | N | 192.4 | 40 | 22.2.4.1 |  | A |  |  | 41 | Figure 22-1 shows a whole bunch of abbreviated primitives. REVmb worked assiduously to replace any such with their full expression, and other comments in the last ballot did that elsewhere in Clause 22. | Replace any abbreviated primitive with its unabbreviated form in Figure 22-1. (i.e., .req -> .request, etc). Ditto for Figures 22-2 and 22-3. | ACCEPTED (EDITOR: 2012-08-07 19:25:37Z) | EDITOR | Approved in Sept 2012 |  |  | I | EDITOR: 2012-08-07 19:25:48Z | 3.1 | 2012-09-20 23:48 | EDITOR
6071 | Adrian Stephens | 188 | 3 | 22.2.3 | 191 | 10 | E | N | 191.1 | 10 | 22.2.3 |  | A |  |  | 41 | "HT-greenfield FORMAT PPDU" "FORMAT" here is unnecessary, because the parenthetical phrase clarifies the meaning, and because there is a definition for HT-greenfield PPDU in the baseline. | Remove "FORMAT" here. Likewise remove "format" in any phrases of the form "HT-[greenfield¦mixed] format PPDU", as they are unnecessary. | ACCEPTED (EDITOR: 2012-07-23 19:53:41Z) | EDITOR | Approved in Sept 2012 |  |  | I | EDITOR: 2012-07-23 19:53:44Z | 3.1 | 2012-09-20 23:48 | EDITOR
6070 | Adrian Stephens | 188 | 3 | 22.2.2 | 188 | 51 | E | N | 188.51 | 51 | 22.2.2 |  | A |  |  | 41 | "EDITORIAL NOTE--The resolution to #4237 is technically incorrect. It is possible to transmit a MU PPDU using a particular Group ID and not have any spatial streams for one (or more) of the users in that group." I disagree with the editor on this matter. NUM_USERS should not include such "users". The presence of the USER_POSITION enables the users with non-empty NSTS to be ordered in any way across the NSTS/Partial AID field, including adding zeroes. | Remove cited note. | ACCEPTED (EDITOR: 2012-08-14 23:56:08Z) - The editor has seen the light | EDITOR | Approved in Sept 2012 |  |  | I | EDITOR: 2012-08-14 23:56:38Z | 3.1 | 2012-09-20 23:48 | EDITOR
6069 | Adrian Stephens | 188 | 3 | 10.4 | 164 | 7 | E | N | 164.07 | 7 | 10.4 |  | V |  |  | 41 | "A Group ID Management frame shall only be sent to a VHT STA that has the MU Beamformee Capable field in the VHT Capabilities element equal to 1" wrong location for "only" Also, what does "shall only" mean? | "A Group ID Management frame may be sent to only a VHT STA that has the MU Beamformee Capable field in the VHT Capabilities element equal to 1" | REVISED (EDITOR: 2012-07-23 19:49:09Z) - I believe the intent was to prevent a STA from sending this frame to a STA that is not a MU beamformee. Change to read "A Group ID Management frame shall not be sent to a VHT STA that does not have the MU Beamformee Capable field in the VHT Capabilities element equal to 1." | EDITOR | Approved in Sept 2012 |  |  | I | EDITOR: 2012-07-23 19:50:05Z | 3.1 | 2012-09-20 23:48 | EDITOR
6067 | Adrian Stephens | 188 | 3 | 10.39.5 | 162 | 55 | E | N | 162.55 | 55 | 10.39.5 |  | A |  |  | 41 | dot11OperatingonModeNotificationImplemented - spelling | dot11OperatingModeNotificationImplemented | ACCEPTED (EDITOR: 2012-07-23 19:46:09Z) | EDITOR | Approved in Sept 2012 |  |  | I | EDITOR: 2012-07-23 19:46:13Z | 3.1 | 2012-09-20 23:48 | EDITOR
6085 | Liwen Chu | 188 | 3 | 8.2.5.2 | 39 | 3 | T | Y | 39.03 | 3 | 8.2.5.2 |  | J | Liwen Chu | 12/856r1 | 38 | NDPA is missing from the pending frame | Change to "Any NDPA, NDP or Beamforming Report Poll frame transmissions and explicit feedback response frames" | REJECTED (MAC: 2012-07-26 00:02:28Z) The first bullet in P38 L65 already includes NDPA. | EDITOR | Approved in Sept 2012 | SP passed |  | N | No editing instructions |  | 2012-09-27 23:51 | EDITOR
6005 | Kazuyuki Sakoda | 188 | 3 | 8.4.2.165 | 86 | 31 | E | N | 86.31 | 31 | 8.4.2.165 |  | A |  |  | 41 | The title of the clause 8.4.2.165 should read "Channel Switch Wrapper element". | As in comment | ACCEPTED (EDITOR: 2012-07-23 17:24:32Z) | EDITOR | Approved in Sept 2012 |  |  | I | EDITOR: 2012-07-23 17:24:37Z | 3.1 | 2012-09-20 23:48 | EDITOR
6042 | Adrian Stephens | 188 | 3 | 9.19.2.4 | 128 | 64 | T | N | 128.64 | 64 | 9.19.2.4 |  | V | Liwen Chu | 11/853r2 | 44 | "a frame not requiring acknowledgement (such as a group addressed frame or a frame transmitted with No Ack policy) or an A-MPDU containing only such frames, or" Data frames sent under BA policy are frames that require acknowledgement, but do not necessarily generate an immediate response. It is the presence of an immediate response that is germain here. | change "agknowledgement" to "immediate acknowledgement", and make the same change at 129.01. add to the "such as" list at 128.64: "a frame transmitted using a block ack policy that does not generate an immedate response". | REVISED (MAC: 2012-09-18 22:35:05Z) see changes in 11/853r2 | EDITOR | Approved in Sept 2012 | SP passed |  | I | EDITOR: 2012-10-10 16:24:50Z | 4 | 2012-10-10 16:25 | EDITOR
6016 | Adrian Stephens | 188 | 3 | 8.2.3 | 30 | 19 | E | N | 30.19 | 19 | 8.2.3 |  | A |  |  | 41 | "i.e." and "e.g." should be followed immediately by a comma. They are not in 8.2.3. | Globally scan for "i.e." and "e.g." and insert any missing commas. | ACCEPTED (EDITOR: 2012-07-23 17:58:37Z) | EDITOR | Approved in Sept 2012 |  |  | I | EDITOR: 2012-07-23 17:58:41Z | 3.1 | 2012-09-20 23:48 | EDITOR
6015 | Adrian Stephens | 188 | 3 | 3.2 | 6 | 5 | E | N | 6.05 | 5 | 3.2 |  | V |  |  | 41 | "non-bandwidth signaling transmitter address (non-bandwidth signaling TA): the IEEE MAC individual address of the STA that has transmitted, onto the WM, the MPDU contained in the frame body field, but with the Individual/Group bit set to 0.(#4884)" There are three "the"s without antecedents. MPDUs are not contained in the frame body field. Further "MAC individual address ... but with I/G bit set to set" is meaningless, because any MAC individual address will have the I/G bit set to zero. | Replace with "an address in the TA field of an MPDU in which the Individual/Group bit is forced to the value zero." | REVISED (EDITOR: 2012-07-23 17:53:44Z) - Change to "An address in the TA field of an MPDU in which the Individual/Group bit is forced to the value 0." | EDITOR | Approved in Sept 2012 |  |  | I | EDITOR: 2012-07-23 17:54:42Z | 3.1 | 2012-09-20 23:48 | EDITOR
6014 | Adrian Stephens | 188 | 3 |  | 1 | 48 | G | N | 1.48 | 48 |  |  | A | Robert Stacey |  | 41 | Baseline | Please update your baseline to the published 802.11aa. | ACCEPTED (EDITOR: 2012-09-12 14:00:00Z) | EDITOR | Approved in Sept 2012 |  |  | I | EDITOR: 2012-09-28 15:01:00Z | 3.1 | 2012-09-28 15:01 | EDITOR
6013 | Kazuyuki Sakoda | 188 | 3 | 10.39.1 | 159 | 41 | T | N | 159.41 | 41 | 10.39.1 |  | V | Eric Wong | 12/988r1 | 38 | Description for mesh STA is missing. | Replace "A VHT AP can also announce" with "A VHT AP and a mesh STA can also announce". | REVISED (MAC: 2012-09-14 06:16:09Z) See changes in 11-12/988r1 under heading "CID 6013". | EDITOR | Approved in Sept 2012 | SP passed |  | I | EDITOR: 2012-10-11 02:17:09Z | 4 | 2012-10-11 02:17 | EDITOR
6012 | Kazuyuki Sakoda | 188 | 3 | 10.39.1 | 159 | 20 | E | N | 159.2 | 20 | 10.39.1 |  | V |  |  | 41 | Description starting from 159.19 to 161.37 are specific details on channel switching scheme. It is probably more reasonable to put these text to a new subclause describing the scheme rather than occupying large part of 10.39.1 "Basic VHT BSS functionality". | Create a new subclause 10.39.3 (Channel switching methods for a VHT BSS). Relocate paragraphs from 159.19 to 161.37 to the new subcluase. Leave pointer information to this subclause in 10.39.1. | REVISED (EDITOR: 2012-07-23 17:47:32Z) - Move cited paragraphs to a new subclause 10.39.4 (Channel switching mehtods for a VHT BSS). A forward reference is not necessary since the topic is local and part of the 10.39 (VHT BSS) subclause. | EDITOR | Approved in Sept 2012 |  |  | I | EDITOR: 2012-07-23 17:49:55Z | 3.1 | 2012-09-20 23:48 | EDITOR
6011 | Kazuyuki Sakoda | 188 | 3 | 10.39.1 | 158 | 49 | T | N | 158.49 | 49 | 10.39.1 |  | V | Eric Wong | 12/988r1 | 38 | Description for mesh STA is missing. | Replace "A VHT AP shall set the HT Operation" with "A VHT AP and a VHT mesh STA shall set the HT Operation" | REVISED (MAC: 2012-09-14 06:07:07Z) See changes in 11-12/988r1 under heading "CID 6011 / 6303". | EDITOR | Approved in Sept 2012 | SP passed |  | I | EDITOR: 2012-10-11 02:11:26Z | 4 | 2012-10-11 02:11 | EDITOR
6010 | Kazuyuki Sakoda | 188 | 3 | 10.8.2 | 152 | 32 | E | N | 152.32 | 32 | 10.8.2 |  | J |  |  | 41 | The paragraph starting from 152.31 requires some more word smith. For instance, "shall be interpreted according to" does not sound normative behavior. | As in comment | REJECTED (EDITOR: 2012-07-23 17:35:11Z) - The statement is normative and establishes a requirement on how certain fields are interpreted. | EDITOR | Approved in Sept 2012 |  |  | I | EDITOR: 2012-07-23 17:40:49Z | 3.1 | 2012-09-20 23:48 | EDITOR
6019 | Adrian Stephens | 188 | 3 |  | 100 | 34 | E | N | 100.34 | 34 |  |  | J |  |  | 41 | "If dot11QMFActivated is true for a STA, the STA" This is horribly awkward. | Replace with either "A STA with dot11QMFActivated equal to true" or (my preference ) "A STA in which dot11QMFActivated is true" | REJECTED (EDITOR: 2012-07-23 18:07:52Z) - I think it best to leave 11ae text unchanged unless there is technical reason for changing it. The paragraph is quoted in its entirety for context only. Something for REVmc to fix. | EDITOR | Approved in Sept 2012 |  |  | N | EDITOR: 2012-07-23 18:09:05Z- The resolution contains no editing instructions. |  | 2012-09-20 23:48 | EDITOR
6006 | Kazuyuki Sakoda | 188 | 3 | 8.4.2.165 | 86 | 53 | T | N | 86.53 | 53 | 8.4.2.165 |  | A | Yongho Seok | 12/864r2 | 44 | Channel Switch Wrapper can be used by mesh STAs as well. | Replace "The New Country subelement is present when an AP performs" with "The New Country subelement is present when an AP or a mesh STA performs" | ACCEPTED (MAC: 2012-09-18 00:28:02Z) But, it was already approvied in CID6007. No change is needed. | EDITOR | Approved in Sept 2012 | SP passed |  | N | EDITOR: 2012-10-09 00:55:02Z- The resolution contains no editing instructions. |  | 2012-10-09 00:55 | EDITOR
6020 | Adrian Stephens | 188 | 3 | 9.7.5.6 | 105 | 21 | E | N | 105.21 | 21 | 9.7.5.6 |  | A |  |  | 41 | "A STA shall not transmit a frame using a rate or, MCS or (MCS, number spatial streams) combination" The logic of this list item is unclear. There's a missing "respectively". Better however to have two unambiguous list items. | Undo changes to list item 1. Add new list item to follow it: "A STA shall not transmit a frame using an MCS and number spatial streams combination that is not supported by the receiver STA or STAs, as reported in any VHT Supported MCS Set field in management frames transmitted by the receiver STA." | ACCEPTED (EDITOR: 2012-07-23 18:22:12Z) - Change made as suggested. Note, however, that there is a technical issue here. Both statements can't apply to the same frame: I believe that frame needs to be qualified ("shall not transmit a VHT PPDU using…" instead of "shall not transmit a frame using…"). | EDITOR | Approved in Sept 2012 |  |  | I | EDITOR: 2012-07-23 18:24:32Z | 3.1 | 2012-09-20 23:48 | EDITOR
6001 | Hongyuan Zhang | 188 | 3 | 22.3.11.2 | 262 | 22 | T | N | 262.22 | 22 | 22.3.11.2 |  | J | Vish | 11-12/1073r1 | 39 | For MU-MIMO, the V feedback has to fulfill a certain constraints for the AP to compute appropriate Q matrix. For example, V has to be a unitary matrix within the range of H. | Add informative text for this constraint. | REJECTED (MU: 2012-09-12 22:27:39Z) Since only compressed BF report is supported in 11ac, the V matrix fed back by the beamformee is always unitary. It is beyond the scope of the 11ac spec to put constraints on how beamformee computes the Q matrix based on V matrices. | EDITOR | Approved in Sept 2012 | SP passed | MU: 2012-09-12 21:30:58Z - Strawpoll passed without any objection.. | N | No editing instructions |  | 2012-09-27 23:51 | EDITOR
6251 | Brian Hart | 188 | 3 | 9.9 | 115 | 52 | T | N | 115.52 | 52 | 9.9 |  | J | Vish | 12/1073r1 | 38 | Whether +HTC-HT is a prereq for +HTC-VHT is not clear | Clarify that a STA may support +HTC-VHT but not +HTC-HT. | REJECTED (MAC: 2012-09-12 21:19:06Z) This is clear from the existing text. There is no need to change. | EDITOR | Approved in Sept 2012 | SP passed |  | N | No editing instructions |  | 2012-09-27 23:51 | EDITOR
6250 | Brian Hart | 188 | 3 | 8.4.2.160.2 | 79 | 31 | T | N | 79.31 | 31 | 8.4.2.160.2 |  | A | Yongho Seok | 12/864r3 | 44 | What is value when sent in other frames? Reserved? Or not sent in other frames? | e.g. delete reference to frames that include this, or specify behavior in other frames. 2x in this table cell | ACCEPTED (MAC: 2012-09-18 21:32:37Z) Because it was already reflected in IEEE 802.11ac Draft 3.1. No change is needed. | EDITOR | Approved in Sept 2012 | SP passed |  | I | EDITOR: 2012-10-09 00:01:13Z- The resolution contains no editing instructions. | 3.1 | 2012-10-09 00:01 | EDITOR
6249 | Brian Hart | 188 | 3 | 8.4.2.10 | 70 | 36 | T | N | 70.36 | 36 | 8.4.2.10 |  | V | Yongho Seok | 12/864r2 | 44 | Operating Triplets for 80,160,80+80 are optional if they contain no real information as indicated in 9.18.5 | Add a note here indicating this and also pointing to 9.18.5 | REVISED (MAC: 2012-09-18 04:22:45Z) Add the following note at P70 L38. "NOTE- Any operating triplets for 80 MHz, 160 MHz and 80+80 MHz can be omitted from the Country element (See 9.18.5 (Operation with operating classes and the VHT Transmit Power Envelope element))." | EDITOR | Approved in Sept 2012 | SP passed |  | I | EDITOR: 2012-09-29 00:50:19Z - Since this preceeds another NOTE, the notes have been numbered. | 4 | 2012-09-29 00:51 | EDITOR
6248 | Brian Hart | 188 | 3 | 8.4.2.10 | 69 | 65 | E | N | 69.65 | 65 | 8.4.2.10 |  | A |  |  | 41 | Triplets | Triplet | ACCEPTED (EDITOR: 2012-07-23 20:56:56Z) | EDITOR | Approved in Sept 2012 |  |  | I | EDITOR: 2012-07-23 20:56:59Z | 3.1 | 2012-09-20 23:48 | EDITOR
6247 | Brian Hart | 188 | 3 | 8.4.2.3 | 68 | 48 | E | N | 68.48 | 48 | 8.4.2.3 |  | A |  |  | 41 | Support Rates | Supported Rates | ACCEPTED (EDITOR: 2012-07-23 20:56:14Z) | EDITOR | Approved in Sept 2012 |  |  | I | EDITOR: 2012-07-23 20:56:18Z | 3.1 | 2012-09-20 23:48 | EDITOR
6246 | Brian Hart | 188 | 3 | 8.4.1.52 | 66 | 48 | E | N | 66.48 | 48 | 8.4.1.52 |  | A |  |  | 41 | as an SU PPDU | in an SU PPDU | ACCEPTED (EDITOR: 2012-07-23 20:55:38Z) | EDITOR | Approved in Sept 2012 |  |  | I | EDITOR: 2012-07-23 20:55:41Z | 3.1 | 2012-09-20 23:48 | EDITOR
6242 | Brian Hart | 188 | 3 | 8.4.1.48 | 54 | 53 | E | N | 54.53 | 53 | 8.4.1.48 |  | A |  |  | 41 | "Field" should not be capitalized in general | "Field" => field. Also search for "Field" are replace by "field" as appropriate | ACCEPTED (EDITOR: 2012-07-23 20:54:15Z) | EDITOR | Approved in Sept 2012 |  |  | I | EDITOR: 2012-07-23 20:54:21Z - This seems to be the only occurance | 3.1 | 2012-09-20 23:48 | EDITOR
6008 | Kazuyuki Sakoda | 188 | 3 | 10.8.2 | 152 | 29 | E | N | 152.29 | 29 | 10.8.2 |  | J |  |  | 41 | New addition to the clause 10.8.2 (Association based on transmit power capability) explains how the power capability is expressed. It is slightly different topic from "Association". Thus, these addition should be described in a new subclause. | Create a new subclause 10.8.3a Power capability expression, and relocate the newly inserted text in 10.8.2 to 10.8.3a. Change the cross references to this new text in 8.4.2.17 (change 10.8.2 to the new subclause 10.8.3a). Commenter is willing to contribute a resolution text. | REJECTED (EDITOR: 2012-07-23 17:29:11Z) - The new text is specific to the association procedure and thus belongs in this subclause. If the text where more general and applied to mesh peering as well, a new subclause would be appropriate. That, however, is a technical change (and not a problem identified by this comment). | EDITOR | Approved in Sept 2012 |  |  | N | EDITOR: 2012-07-23 17:32:11Z- The resolution contains no editing instructions. |  | 2012-09-20 23:48 | EDITOR
6029 | Adrian Stephens | 188 | 3 | 9.7.6.5.3 | 110 | 1 | T | N | 110.01 | 1 | 9.7.6.5.3 |  | V | Adrian Stephens | 12/1004r4 | 38 | "coding rate value is less than or equal to the coding rate value" I understand what a coding rate is: for example 5/6. This is a numeric quantity, and I know how to compare numbers. But I don't understand the value of that coding rate. Perhaps it is the net increase in aggregate throughput of the network, measured in Mbps/m^2/MHz. Or perhaps it is the value my time saved by having the higher coding rate, measure in nano-pound-sterling per octet per MHz per SS. | Either define the value of a coding rate in suitable units, or replace cited text with "coding rate is less than or equal to the coding rate" | REVISED (MAC: 2012-09-15 05:38:55Z) Change "coding rate value" to "coding rate" at 109.40 (x2) and 110.01 (x2). | EDITOR | Approved in Sept 2012 | SP passed |  | I | EDITOR: 2012-10-09 01:26:04Z | 4 | 2012-10-09 01:26 | EDITOR
6039 | Adrian Stephens | 188 | 3 | 9.12.6 | 119 | 41 | G | N | 119.41 | 41 | 9.12.6 |  | V | Eric Wong | 12/987r1 | 38 | "A-MPDU subframes with 0 in the MPDU Length field provided that each added subframe and the complete A-MPDU meet all the following:" The "provided that" condition should apply to both bullets - i.e. the constraints are true even when no zero-length subframes have been added. | Promote the "provide that.." to body text, and turn the bullet list that follows into a dashed list at level 1. | REVISED (MAC: 2012-09-13 19:53:41Z) See changes in 11-12/987r1 under heading "CID 6039 / 6113 / 6040 / 6114 / 6556" | EDITOR | Approved in Sept 2012 | SP passed |  | I | EDITOR: 2012-10-10 01:59:57Z | 4 | 2012-10-10 02:00 | EDITOR
6038 | Adrian Stephens | 188 | 3 | 9.12.6 | 119 | 32 | G | N | 119.32 | 32 | 9.12.6 |  | A | Eric Wong | 12/987r1 | 38 | "A VHT STA that delivers one or more A-MPDUs to the PHY (using PHY-DATA.request primitives) as one or more PSDUs" This introductory sentence may confuse people as to the mapping from A-MPDUs to PSDUs -i.e. it appears to allow more than one A-MPDU per PSDU. | Replace the first sentence with: "A VHT STA that transmits a VHT PPDU, which contains one or more PSDUs, each of which contains an A-MPDU, shall construct the A-MPDU(s) as described in this subclause." | ACCEPTED (MAC: 2012-09-13 19:02:52Z) | EDITOR | Approved in Sept 2012 | SP passed |  | I | EDITOR: 2012-10-10 01:50:37Z | 4 | 2012-10-10 01:51 | EDITOR
6037 | Adrian Stephens | 188 | 3 | 9.9 | 115 | 56 | E | N | 115.56 | 56 | 9.9 |  | A |  |  | 41 | "dot11AlternateEDCAImplementedshall" - missing space | Add one. | ACCEPTED (EDITOR: 2012-07-23 19:28:51Z) | EDITOR | Approved in Sept 2012 |  |  | I | EDITOR: 2012-07-23 19:28:54Z | 3.1 | 2012-09-20 23:48 | EDITOR
6036 | Adrian Stephens | 188 | 3 | 9.7.11.3 | 115 | 1 | G | N | 115.01 | 1 | 9.7.11.3 |  | V | Adrian Stephens | 12/1004r4 | 38 | "Rate selection for VHT PPDUs" This overly-general heading may mislead readers into assuming it is the last word on rate selection for VHT PPDUs. Not so. | Either rename it to indicate a more limited scope (e.g. Additional rate selection constraints for VHT PPDUs). Or add a note refering to the other sublcauses that contain normative description of rate selection for VHT PPDUs. | REVISED (MAC: 2012-09-15 05:53:33Z) Rename the heading "Additional rate selection constraints for VHT PPDUs" | EDITOR | Approved in Sept 2012 | SP passed |  | I | EDITOR: 2012-10-10 01:00:27Z | 4 | 2012-10-10 01:00 | EDITOR
6035 | Adrian Stephens | 188 | 3 | 9.7.11.1 | 114 | 36 | G | N | 114.36 | 36 | 9.7.11.1 |  | V | Adrian Stephens | 12/1004r4 | 38 | "spatial streams and bandwidth used are in the VHT Rx Supported MCS Set of the receiving STA(s)." Oh no. It gets worse. Now an MCS also includes the bandwidth. This is terminology abuse of the highest order. As we've seen with the HT abuse of the term MCS to include N_SS, abuse of the same term to mean different things causes confusion and mayhem. | Define a term to represent "a tuple consisting of modulation, code rate, N_SS and bandwidth". Then rename the VHT [Rx¦Tx] Supported MCS Set and all references to use this term. If nobody can come up with a good name, I propose we call it an "Iggle Piggle", resulting in the VHT Rx Supported Iggle Piggle set, etc... | REVISED (MAC: 2012-09-15 05:49:44Z) Make changes as shown in 12/1004r4 under CID 6274. These changes make consistent use of <VHT-MCS, NSS> tuple terminology, when referring to an item that is uniquely a VHT MCS. | EDITOR | Approved in Sept 2012 | SP passed |  | I | EDITOR: 2012-10-14 22:12:21Z - See #6502 | 4 | 2012-10-14 22:12 | EDITOR
6034 | Adrian Stephens | 188 | 3 | 9.7.6.6 | 110 | 44 | E | N | 110.44 | 44 | 9.7.6.6 |  | A |  |  | 41 | "Note--" s/b "NOTE--" | Check and replace globally | ACCEPTED (EDITOR: 2012-07-23 19:26:45Z) - Found two instances | EDITOR | Approved in Sept 2012 |  |  | I | EDITOR: 2012-07-23 19:28:22Z | 3.1 | 2012-09-20 23:48 | EDITOR
6033 | Adrian Stephens | 188 | 3 | 9.7.6.6 | 110 | 30 | E | N | 110.3 | 30 | 9.7.6.6 |  | V |  |  | 41 | "Insert the following paragraphs and note:" Have pity on your poor WG editor. Give him a clue where to insert the paras. | Indicate location of insertion. | REVISED (EDITOR: 2012-07-23 19:24:43Z) - Provide following clue: "Insert the following paragraphs after the note above:" | EDITOR | Approved in Sept 2012 |  |  | I | EDITOR: 2012-07-23 19:26:18Z | 3.1 | 2012-09-20 23:48 | EDITOR
6032 | Adrian Stephens | 188 | 3 | 9.7.6.6 | 110 | 46 | E | N | 110.46 | 46 | 9.7.6.6 |  | A |  |  | 41 | "A STA that sends a control frame in response to a frame carried in a HT or VHT format PPDU" - informal condition in normative text | ".. in response to a frame carried in an HT PPDU or a VHT PPDU" | ACCEPTED (EDITOR: 2012-07-23 19:21:08Z) | EDITOR | Approved in Sept 2012 |  |  | I | EDITOR: 2012-07-23 19:21:12Z | 3.1 | 2012-09-20 23:48 | EDITOR
6018 | Adrian Stephens | 188 | 3 | General |  |  | E | N |  |  | General |  | A |  |  | 41 | The format for figure and table titles is a Roman font. It should be an Arial font. | Please update the styles (FigTitle, TableTitle) globally to use an Arial font. | ACCEPTED (EDITOR: 2012-07-23 18:06:41Z) | EDITOR | Approved in Sept 2012 |  |  | I | EDITOR: 2012-07-23 18:06:45Z | 3.1 | 2012-09-20 23:48 | EDITOR
6030 | Adrian Stephens | 188 | 3 | 9.7.6.5.3 | 110 | 9 | T | N | 110.09 | 9 | 9.7.6.5.3 |  | V | Adrian Stephens | 12/1004r4 | 38 | "remove each MCS from the CandidateMCSSet that has the highest value of NSS in the CandidateMCSSet." In the VHT world, an MCS doesn't "have" a value of N_SS. The problem is actually broader than this, because in the HT case this subclause is responsible for calculation of an MCS, but in the VHT case, it is responsible for calculation of an MCS *and* N_SS. And HT is really at fault for misusing MCS to represent something that is more than just MCS. | What we need is (as the start of this subclause) statement that the Candidate MCS set contains MCS values for HT, and (MCS,N_SS) tuples for VHT. Then review all VHT references to this set so that they refer to a combination of MCS and N_SS, as appropriate. We could resolve the more general problem by defining terminology. The cleanest solution is to define a term for a combination of MCS and N_SS, and then to modify all references to this concept to use this term. There are 713 references to MCS in the baseline, so this solution is probably a non-starter. Alternatively, we can restrict the scope of changes by defining a new term (e.g. MCS/N_SS) and wherever HT and VHT "MCSs" are discussed, reference both terms. e.g. the title of 9.7.6.5.3 becomes "Control response frame MCS or MCS/N_SS computation". | REVISED (MAC: 2012-09-15 05:41:43Z) Make changes as shown in 12/1004r4 under CID 6274. These changes make consistent use of <VHT-MCS, NSS> tuple terminology, when referring to an item that is uniquely a VHT MCS. | EDITOR | Approved in Sept 2012 | SP passed |  | I | EDITOR: 2012-10-14 22:10:38Z - See #6502 | 4 | 2012-10-14 22:11 | EDITOR
6096 | Liwen Chu | 188 | 3 | 9.31.5 | 146 | 2 | T | Y | 146.02 | 2 | 9.31.5 |  | J | Yong Liu | 12/1032r1 | 39 | This note is not right since a VHT beamformee and VHT beamformer do not deed to follow the TXOP limit rule. | Remove the note or change the note. | REJECTED (MU: 2012-09-13 18:42:24Z) 1) Don’t see that this note implies the VHT BFming frames shall or shall not follow any TXOP limit rule; 2) TXOP limit rules for VHT BFming frames are sufficiently specified in 9.19.2.2. Don’t see any issue there either. | EDITOR | Approved in Sept 2012 | SP passed | MU: 2012-09-13 18:42:29Z No objection to SP. | N | No editing instructions |  | 2012-09-27 23:51 | EDITOR
6028 | Adrian Stephens | 188 | 3 | 9.7.6.5.3 | 109 | 64 | T | N | 109.64 | 64 | 9.7.6.5.3 |  | J | Adrian Stephens | 12/1004r4 | 38 | "modulation value of each stream is less than or equal to the modulation value" We haven't defined a "modulation value" anywhere, so this test is undefined. | Define the "modulation value" of a stream or replace cited text with something that uses defined terms. | REJECTED (MAC: 2012-09-15 05:36:42Z) The text at 110.05: "For the purpose of comparing modulation values, the following sequence shows increasing modulation values: BPSK, QPSK, 16-QAM, 64-QAM, 256-QAM." provides the necessary definition. | EDITOR | Approved in Sept 2012 | SP passed |  | N | No editing instructions |  | 2012-09-27 23:51 | EDITOR
6027 | Adrian Stephens | 188 | 3 | 9.7.6.1 | 106 | 46 | E | N | 106.46 | 46 | 9.7.6.1 |  | V |  |  | 41 | "An VHT" It may be grammer, Jim, but not as we know it. | See out and destroy all 9 occurances of this alien grammarform. | REVISED (EDITOR: 2012-07-23 18:59:50Z) - I count 9 instances of "an VHT". Change all to "a VHT". | EDITOR | Approved in Sept 2012 |  |  | I | EDITOR: 2012-07-23 19:00:21Z | 3.1 | 2012-09-20 23:48 | EDITOR
6026 | Adrian Stephens | 188 | 3 | 9.7.6.4 | 107 | 16 | T | N | 107.16 | 16 | 9.7.6.4 |  | V | Adrian Stephens | 12/1004r4 | 38 | "A frame that is carried in an VHT PPDU shall be transmitted by the STA using an MCS supported by the receiver STA," This statement is duplicated at 107.31. Further, at 105.21 we have: "A STA shall not transmit a frame using a rate or, MCS or (MCS, number spatial streams) combination", which makes the point that in VHT we need to constrain both MCS and N_SS to have the same effect as a constraint on MCS in the HT case. | At 107.16 replace "using an MCS" with "using a combination of MCS and number of spatial streams". At 107.31 delete the first sentence of the para: "A frame .. that STA." | REVISED (MAC: 2012-09-15 05:18:31Z) Delete the paragraph at 107.14. Note, this is the same resolution as for CID 6117. | EDITOR | Approved in Sept 2012 | SP passed |  | I | EDITOR: 2012-10-09 01:18:53Z - See #6117 | 4 | 2012-10-09 01:19 | EDITOR
6025 | Adrian Stephens | 188 | 3 | 9.7.6.4 | 107 | 18 | E | N | 107.18 | 18 | 9.7.6.4 |  | A |  |  | 41 | The change deletion of "most recently received" resulted in a net decline in the grammer of the universe - which is now aching for a missing participle. | Replace "element from" with "element received from". Make the same change at: 107.32, 108.34, 108.47, 116.31, 119.25 | ACCEPTED (EDITOR: 2012-07-23 18:54:56Z) - Balm applied as suggested | EDITOR | Approved in Sept 2012 |  |  | I | EDITOR: 2012-07-23 18:55:00Z | 3.1 | 2012-09-20 23:48 | EDITOR
6024 | Adrian Stephens | 188 | 3 | 9.7.6.4 | 107 | 16 | T | N | 107.16 | 16 | 9.7.6.4 |  | A | Adrian Stephens | 12/1007r3 | 38 | The change "deletion of most recently received from" lost a technical change, which was that a STA makes decisions based on what it receives, not on what some other STA transmits - which might never ever be received. | Replace "transmitted by" with "received from" | ACCEPTED (MAC: 2012-09-13 04:23:58Z) Note that this same change was made in response to comment 6025 and 6274 as shown in 11-12/1004. | EDITOR | Approved in Sept 2012 | SP passed |  | I | EDITOR: 2012-10-14 22:10:01Z - See #6502 | 4 | 2012-10-14 22:10 | EDITOR
6023 | Adrian Stephens | 188 | 3 | 9.7.6.2 | 106 | 65 | E | N | 106.65 | 65 | 9.7.6.2 |  | J |  |  | 41 | There's a number of instances of "either a VHT single MPDU or not carried in an A-MPDU" But we have coined a nice new shiny term that expresses exactly this: "single MPDU". Either we should consistently use this term where appropriate, or delete it. | Replace all occurances of cited text with "single MPDU". | REJECTED (EDITOR: 2012-09-12 14:12:07Z) - The group decided that the term “single MPDU” was too confusing and reversed changes made in the previous letter ballot cycle. See CID 6208 in 11-12/1007. | EDITOR | Approved in Sept 2012 |  |  | N | No editing instructions |  | 2012-09-27 23:51 | EDITOR
6022 | Adrian Stephens | 188 | 3 | 9.7.6.1 | 106 | 47 | T | N | 106.47 | 47 | 9.7.6.1 |  | A | Adrian Stephens | 12/1004r4 | 38 | "is in STBC format" This is informal and inadequately defined. | Replace cited text with "is an STBC frame" | ACCEPTED (MAC: 2012-09-15 04:41:20Z) | EDITOR | Approved in Sept 2012 | SP passed |  | I | EDITOR: 2012-10-09 01:15:49Z | 4 | 2012-10-09 01:16 | EDITOR
6021 | Adrian Stephens | 188 | 3 | 9.7.5.6 | 105 | 22 | T | N | 105.22 | 22 | 9.7.5.6 |  | V | Adrian Stephens | 12/1004r4 | 38 | 9.7.5.6 is ambivalent as to whether the receiver is singular or plural. 105.22 says "STA or STAs". 105.34 says "the receiver STA". The "other" in the title arguably excludes group frames (except those transmitted using FMS). But 9.7.5.3 also cites 10.23.7 as describing rate selection for an FMS stream. So it is not clear whether this subclause needs to handle any group addressed frames. | Clarify whether this subclause needs to handle group addressed frames. And modify accordingly. One possible solution: 1. Add a new subclause 9.7.5.5a to handle the FMS case (thereby exclusing them from .6), moving "described in 10.23.7, if the data frames are part of an FMS stream." (802.11-2012 855.55) into this new subclause. 2. Change 105.22 and 105.58 "STA or STAs" to "STA" | REVISED (MAC: 2012-09-15 00:46:12Z) the changes in 12/1004r4 under comment 6274 tagged with CID 6021. These changes exclude FMS from 9.7.5.6 and remove the "or STAs" language from that subclause. | EDITOR | Approved in Sept 2012 | SP passed |  | I | EDITOR: 2012-10-14 22:08:57Z | 4 | 2012-10-14 22:09 | EDITOR
6031 | Adrian Stephens | 188 | 3 | 9.7.6.6 | 110 | 32 | E | N | 110.32 | 32 | 9.7.6.6 |  | V |  |  | 41 | "A VHT STA that transmits a control frame in a non-HT duplicate format (channel width 40 MHz or wider) that is not an RTS frame," The change from CID 5075 introduces an error. A format cannot be an RTS frame. | Either revert the change for CID 5075, or reword to make sense. | REVISED (EDITOR: 2012-07-23 19:03:48Z) - Change to read "A VHT STA that transmits a control frame that is not an RTS frame in a non-HT duplicate PPDU (channel width 40 MHz or wider), addressed…" | EDITOR | Approved in Sept 2012 |  |  | I | EDITOR: 2012-07-23 19:04:41Z | 3.1 | 2012-09-20 23:48 | EDITOR
6177 | Youhan Kim | 188 | 3 | 22.2.2 | 188 | 22 | T | Y | 188.22 | 22 | 22.2.2 |  | V | Bo Sun |  | 43 | The Editorial Note states that the statement 'number of space-time streams ... 1-4 per user for MU' is incorrect, and that it should be '0-4 per user'. However, Note that NUM_STS is an 'MU' parameter which is an array of NUM_USERS elements (P190L46). Thus, if an MU transmission has one of the Nsts = 0, then NUM_USERS = 3, thus NUM_STS will have only three elements, corresponding to those users with N_STS >= 1. Hence, the current draft is correct. | Delete the Editorial Note. | REVISED (PHY: 2012-09-19 00:02:53Z) . Suggest TGac editor to accept the proposed modification as below the discussion of CID6177/6372/6403/6450 in document 11-12/0918r3 | EDITOR | Approved in Sept 2012 | SP passed |  | I | EDITOR: 2012-10-12 20:01:05Z - See #6373 | 4 | 2012-10-12 20:01 | EDITOR
6094 | Liwen Chu | 188 | 3 | 9.31.5 | 145 | 12 | T | Y | 145.12 | 12 | 9.31.5 |  | A | Yong Liu | 12/1032r1 | 39 | "A VHT beamformer shall not transmit a frame other than a VHT NDP a SIFS period after a VHT NDP Announcement frame" adds nothing. | Remove it. | ACCEPTED (MU: 2012-09-13 23:00:57Z) | EDITOR | Approved in Sept 2012 | SP passed | MU: 2012-09-13 23:01:03Z - No objection to SP. | I | EDITOR: 2012-10-10 21:11:39Z | 4 | 2012-10-10 21:12 | EDITOR
6189 | Youhan Kim | 188 | 3 | E.1 | 354 | 47 | T | Y | 354.47 | 47 | E.1 |  | A | Yusuke Asai |  | 37 | Operating class number for 80/160 have changed. | Change "The channel spacing for operating classes 19 and 20 is" to "The channel spacing for operating classes 128, 129 and 130 is". | ACCEPTED (PHY: 2012-09-14 21:23:07Z) - 11-12/1058r1 provides proposed text change. | EDITOR | Approved in Sept 2012 | SP passed | PHY: 2012-09-14 21:18:27Z - Addressed in document 1058/r1.. | I | EDITOR: 2012-10-13 22:13:13Z - See #6188 | 4 | 2012-10-13 22:13 | EDITOR
6188 | Youhan Kim | 188 | 3 | E.1 | 354 | 14 | T | Y | 354.14 | 14 | E.1 |  | A | Yusuke Asai |  | 37 | Operating class number for 80/160 have changed. | Change "The channel spacing for operating classes 35 and 36 is" to "The channel spacing for operating classes 128, 129 and 130 is". | ACCEPTED (PHY: 2012-09-14 21:22:52Z) - 11-12/1058r1 provides proposed text change. | EDITOR | Approved in Sept 2012 | SP passed | PHY: 2012-09-14 21:18:27Z - Addressed in document 1058/r1.. | I | EDITOR: 2012-10-13 22:11:45Z | 4 | 2012-10-13 22:12 | EDITOR
6187 | Youhan Kim | 188 | 3 | D.1 | 352 | 23 | E | Y | 352.23 | 23 | D.1 |  | A |  |  | 41 | "In an channel" | Change "In an channel" to "In a channel" | ACCEPTED (EDITOR: 2012-08-06 19:56:21Z) | EDITOR | Approved in Sept 2012 |  |  | I | EDITOR: 2012-08-06 19:56:23Z | 3.1 | 2012-09-20 23:48 | EDITOR
6185 | Youhan Kim | 188 | 3 | 22.3.21 | 282 | 34 | E | Y | 282.34 | 34 | 22.3.21 |  | A |  |  | 41 | Typo | Change "PSDU_LENTGH" to "PSDU_LENGTH" | ACCEPTED (EDITOR: 2012-08-06 19:54:34Z) | EDITOR | Approved in Sept 2012 |  |  | I | EDITOR: 2012-08-06 19:54:37Z - See #6625 | 3.1 | 2012-09-20 23:48 | EDITOR
6184 | Youhan Kim | 188 | 3 | 22.3.18.1 | 267 | 29 | T | Y | 267.29 | 29 | 22.3.18.1 |  | V | Vinko Erceg |  | 37 | 80 MHz mask PPDU includes HT format (P4L55). | Change 'For an 80 MHz mask PPDU of non-HT, non-HT duplicate or VHT format' to 'For an 80 MHz mask PPDU of non-HT, non-HT duplicate, HT or VHT format'. | REVISED (PHY: 2012-09-13 22:14:58Z) - Instruction to Editor: On pg. 267, ln 28, modify the sentence as follows: “For an 80 MHz mask PPDU of non-HT, non-HT duplicate, HT or VHT format, the interim transmit spectral..” Also make the following changes for the 160MHz case: Instruction to Editor: On pg. 267, ln 65, modify the sentence as follows: “For a 160 MHz mask PPDU of non-HT, HT, non-HT duplicate, HT or VHT format, the interim transmit spectral..”See 12/1010r1. | EDITOR | Approved in Sept 2012 | SP passed | PHY: 2012-08-28 12:41:45Z - Presented on 8/16 as part of 1010/r1. | I | EDITOR: 2012-10-13 16:03:19Z | 4 | 2012-10-13 16:03 | EDITOR
6183 | Youhan Kim | 188 | 3 | 22.3.18.1 | 266 | 33 | T | Y | 266.33 | 33 | 22.3.18.1 |  | V | Vinko Erceg |  | 37 | It would be simpler to have all mask requirements for VHT STAs be referred to 22.3.18.1 for all formats (non-HT/HT/VHT). | Change 'For 40 MHz mask PPDU of HT, non-HT duplicate or VHT format' to 'For 40 MHz mask PPDU of non-HT, non-HT duplicate, HT or VHT format'. | REVISED (PHY: 2012-09-13 22:14:42Z) - See resolution of comment 6183 in 12/1010 r1. | EDITOR | Approved in Sept 2012 | SP passed | PHY: 2012-08-28 12:41:45Z - Presented on 8/16 as part of 1010/r1. | I | EDITOR: 2012-09-28 15:08:46Z | 4 | 2012-09-28 15:09 | EDITOR
6182 | Youhan Kim | 188 | 3 | 22.3.18.1 | 265 | 62 | T | Y | 265.62 | 62 | 22.3.18.1 |  | V | Vinko Erceg |  | 37 | Figure 22-1 (P192L31) and P2L48 state that 20 MHz mask PPDUs of non-HT or HT20 format shall follow the TX mask specified in Clause 18 and 20, respectively. | Change 'For 20 MHz mask PPDU of non-HT, HT or VHT format' to 'For 20 MHz mask PPDU of VHT format'. | REVISED (PHY: 2012-09-13 22:14:18Z) - Instruction to Editor: On pg. 2-3, modify the text as follows: “ a Clause 20 20 MHz high-throughput (HT) PPDU with the TXVECTOR parameter CH_BANDWIDTH equal to HT_CBW20 and the CH_OFFSET parameter equal to CH_OFF_20 transmitted using the 20 MHz transmit spectral mask defined in Clause 20; or a Clause 22 20 MHz very high throughput (VHT) PPDU with TXVECTOR parameter CH_BANDWIDTH equal to CBW20 transmitted using the 20 MHz transmit spectral mask defined in Clause 22; a Clause 18 PPDU transmitted by a VHT STA using the transmit spectral mask defined in Clause 22; or a Clause 20 20 MHz high-throughput (HT) PPDU with the TXVECTOR parameter CH_BANDWIDTH equal to HT_CBW20 and the CH_OFFSET parameter equal to CH_OFF_20 transmitted by a VHT STA using the 20 MHz transmit spectral mask defined in Clause 22. ”See 12/1010r1. | EDITOR | Approved in Sept 2012 | SP passed | PHY: 2012-08-28 12:41:45Z - Presented on 8/16 as part of 1010/r1. | I | EDITOR: 2012-10-13 16:00:34Z | 4 | 2012-10-13 16:01 | EDITOR
6191 | Youhan Kim | 188 | 3 | E.1 | 355 | 62 | T | Y | 355.62 | 62 | E.1 |  | V | Yusuke Asai |  | 37 | Table E-4 is missing NOTE 2 present in Tables E-1 through E-3. | Add a row at the bottom of Table E-4 with the following content: "NOTE 1 - The channel spacing for operating classes 128, 129 and 130 is for the supported bandwidth rather than the operating bandiwdth." | REVISED (PHY: 2012-09-14 21:24:14Z) - 11-12/1058r0 provides proposed text change. | EDITOR | Approved in Sept 2012 | SP passed | PHY: 2012-09-14 21:18:27Z - Addressed in document 1058/r1.. | I | EDITOR: 2012-10-13 22:34:50Z | 4 | 2012-10-13 22:35 | EDITOR
6179 | Youhan Kim | 188 | 3 | 22.2.4.1 | 192 | 31 | T | Y | 192.31 | 31 | 22.2.4.1 |  | A | Vinko Erceg |  | 37 | An 80 MHz mask PPDU includes non-HT20, HT20 and HT40 transmissions (P4L55). But Clauses 18 and 20 do not define masks for 80 MHz mask PPDUs. Similarly for 160 MHz. Thus, it seems that simply requiring non-HT and HT transmissions to comply with Clause 18 and 20 masks is not adequate. Given that the mask requirements between Clause 18, 20 and 22 are identical, it would be simpler to have mask requirements for VHT STAs to be all referred to 22.3.18.1 for all formats (non-HT/HT/VHT). Note that 22.3.18.1 already lists HT format PPDUs for the 160 MHz mask. Also, non-HT20 is listed in 22.3.18.1 as well. | Add "+ 22.3.18.1 - 20.3.20.1" to the box for Clause 20. Add "+ 22.3.18.1 - 18.3.9.3" to the box for Clause 18. | ACCEPTED (PHY: 2012-09-13 22:21:00Z) - Instruction to Editor: On page 192 figure, add "+ 22.3.18.1 - 20.3.20.1" to the box for Clause 20. Add "+ 22.3.18.1 - 18.3.9.3" to the box for Clause 18. See 12/1010r1. | EDITOR | Approved in Sept 2012 | SP passed | PHY: 2012-08-28 12:41:45Z - Presented on 8/16 as part of 1010/r1. | I | EDITOR: 2012-10-12 20:24:39Z | 4 | 2012-10-12 20:25 | EDITOR
6192 | Youhan Kim | 188 | 3 | E.1 | 356 | 5 | E | Y | 356.05 | 5 | E.1 |  | A |  |  | 41 | Capitalization error | Change "the contents (in decimal)" to "The contents (in decimal)". | ACCEPTED (EDITOR: 2012-08-06 19:57:33Z) | EDITOR | Approved in Sept 2012 |  |  | I | EDITOR: 2012-08-06 19:57:35Z | 3.1 | 2012-09-20 23:48 | EDITOR
6176 | Youhan Kim | 188 | 3 | 9.31.6 | 148 | 57 | T | Y | 148.57 | 57 | 9.31.6 |  | V | Yong Liu | 12/1032r1 | 39 | According to 9.17a (P122L58, P122L64), VHT NDP is an SU PPDU. On P148L57, it just says "NUM_USERS set to 1" and note that MU PPDUs could have NUM_USERS = 1. Thus, we should have additional clarifications stating that VHT NDP is an SU PPDU in 9.31.6. | Change P148L64 from "GROUP_ID and PARTIAL_AID are set as described in 9.17a" to "GROUP_ID and PARTIAL_AID are set as for SU PPDU as described in 9.17a". | REVISED (MU: 2012-09-13 20:39:22Z) - Add the following text at the beginning of 9.3.16: "A VHT NDP shall use the SU PPDU format as described in 22.1.4 (PPDU formats)." | EDITOR | Approved in Sept 2012 | SP passed | MU: 2012-09-13 20:39:27Z No objection to SP. | I | EDITOR: 2012-10-10 23:34:03Z | 4 | 2012-10-10 23:34 | EDITOR
6175 | Youhan Kim | 188 | 3 | 9.31.5 | 144 | 47 | T | Y | 144.47 | 47 | 9.31.5 |  | A | Yong Liu | 12/1032r1 | 39 | Define the value for dot11VHTMUBeamformeeOptionImplemented. | Change "If dot11VHTMUBeamformeeOptionImplemented," to "If dot11VHTMUBeamformeeOptionImplemented is true,". | ACCEPTED (MU: 2012-09-13 18:19:21Z) | EDITOR | Approved in Sept 2012 | SP passed | MU: 2012-09-13 18:19:13Z No objection to SP. | I | EDITOR: 2012-10-10 21:08:14Z - See #6388 | 4 | 2012-10-10 21:08 | EDITOR
6174 | Youhan Kim | 188 | 3 | 9.28.3 | 138 | 54 | T | Y | 138.54 | 54 | 9.28.3 |  | A | Vish | 11-12/1073r1 | 39 | Two redundant paragraphs (line 54 and 64) | Remove the paragraph starting on line 54. | ACCEPTED (MU: 2012-09-12 22:20:29Z) | EDITOR | Approved in Sept 2012 | SP passed | MU: 2012-09-12 21:30:58Z - Strawpoll passed without any objection.. | I | EDITOR: 2012-10-10 18:46:06Z - Not imlemented since resolution #6696 already removed the other paragraph. | 4 | 2012-10-10 18:47 | EDITOR
6173 | Youhan Kim | 188 | 3 | 8.4.2.161 | 81 | 56 | T | Y | 81.56 | 56 | 8.4.2.161 |  | J | Yongho Seok | 12/864r3 | 44 | Clarify that an AP may change the Channel Width within the VHT Operation element w/o sending an Operation Mode Notification or performing a channel switch. | As in comment. | REJECTED (MAC: 2012-09-18 21:19:25Z) - In P170 L53-L65 (IEEE 802.11ac Draft 3.1) already clarifying that AP may change the channel width within the VHT Operaation element. | EDITOR | Approved in Sept 2012 | SP passed |  | N | No editing instructions |  | 2012-09-27 23:51 | EDITOR
6172 | Youhan Kim | 188 | 3 | 8.4.2.10 | 70 | 59 | T | Y | 70.59 | 59 | 8.4.2.10 |  | J | Yongho Seok | 12/864r2 | 44 | For 80, 160, 80+80 MHz operating classes, Annex E does not have 'Channel Set' defined (which is where the channel number is coming from I presume). Rather, Annex E uses center frequency index. But Country element is still refering to the First Channel 'Number'. Thus, we need to clarify that for 80, 160, 80+80 MHz, this refers to the center frequency index. | Clarify that the channel number refers to the center frequency index in case of 80, 160 and 80+80 MHz operating classes. | REJECTED (MAC: 2012-09-18 04:24:18Z) Because the subband triplets are not used for 80MHz, 160MHz and 80+80MHz operating classes, it is not necessary to clarify it. | EDITOR | Approved in Sept 2012 | SP passed |  | N | No editing instructions |  | 2012-09-27 23:51 | EDITOR
6171 | Youhan Kim | 188 | 3 | 8.4.2.10 | 69 | 35 | T | Y | 69.35 | 35 | 8.4.2.10 |  | V | Brian | 12/1173r3 | 44 | Suppose we want to advertise four 20 MHz channels in the 5GHz, namely channels 36, 40, 44 and 48. I suppose then we should set First Channel Number = 36 and Number of Channels = 4 in the Subband Triplet field. However, there is no language in the standard preventing a STA from interpreting this as channels 36, 37, 38 and 39. | Clarify the interpretation of the Subband Triplet field further. | REVISED (MAC: 2012-09-20 20:42:25Z) See 12/1173r3 that addresses the core concern of this comment. | EDITOR | Approved in Sept 2012 | SP passed | transferred to Brian from Yongho (9/17) | I | EDITOR: 2012-09-29 00:43:34Z | 4 | 2012-09-29 00:44 | EDITOR
6168 | Youhan Kim | 188 | 3 | 3.2 | 3 | 21 | T | Y | 3.21 | 21 | 3.2 |  | A | Vinko Erceg |  | 37 | HT/VHT 20 MHz transmissions are allowed under 40 MHz mask PPDU, but why is non-HT 20 MHz transmissions not allowed under 40 MHz mask PPDU? Note that non-HT 20 MHz transmissions are allowed under 80/160 MHz mask PPDUs (P4L54, P5L5). | Add a bullet allowing non-HT 20 MHz transmissions to be allowed under 40 MHz mask PPDU. | ACCEPTED (PHY: 2012-09-13 22:06:12Z) - See resolution of comment 6183 in 12/1010 r1. | EDITOR | Approved in Sept 2012 | SP passed | PHY: 2012-08-28 12:41:45Z - Presented on 8/16 as part of 1010/r1. | I | EDITOR: 2012-09-28 15:08:21Z - See #6183 | 4 | 2012-09-28 15:08 | EDITOR
6167 | Liwen Chu | 188 | 3 | 9.31.5 | 147 | 3 | T | Y | 147.03 | 3 | 9.31.5 |  | J | Yong Liu | 12/1032r1 | 39 | This is not a good design since a beamformee will never send beamforming report back to the beamformer if the beamforming report transmission exceed the maximum PPDU duration. | fix the problem to allow such transmission without violating the PPDU duration. | REJECTED (MU: 2012-09-13 18:58:34Z) A good designed BFmee should be able to adjust the BFming report parameters and ensure the transmission of the BFming report frame not exceeding the max PPDU duration. | EDITOR | Approved in Sept 2012 | SP passed | MU: 2012-09-13 18:58:38Z No objection to SP. | N | No editing instructions |  | 2012-09-27 23:51 | EDITOR
6180 | Youhan Kim | 188 | 3 | 22.3.10.5.5 | 243 | 51 | T | Y | 243.51 | 51 | 22.3.10.5.5 |  | V | Youhan | 12/0810r1 | 37 | Computation of Npld for user u is already defined in Equation (22-62). Also, this section is for MU PPDU, hence there is no need for the phrase "for MU PPDU". | Change "First, N_pld shall be computed using Equation (22-57) instead of Equation (20-35). Next, for an MU PPDU, step (d) in 20.3.11.7.5 ..." to "First, replace Equation (20-35) for computing N_pld,u with Equation (22-62), and Equation (20-36) for computing N_avbits,u with Equation (22-63). Next, step (d) in 20.3.11.7.5 ..." | REVISED (PHY: 2012-09-13 21:53:28Z) - See proposed text changes for CIDs 6606/6607/6608/6180/6609 in 11-12/0810r3 which clarifies the N_pld definition. | EDITOR | Approved in Sept 2012 | SP passed | PHY: 2012-09-13 00:05:29Z - Resolution to comments addressed during Tgac adhoc meeting on 9/12/12 and in Document 12/810r3.. Deferred by Yusuke's request. | I | EDITOR: 2012-10-13 15:14:30Z | 4 | 2012-10-13 15:14 | EDITOR
6204 | Brian Hart | 188 | 3 | 3.2 | 2 | 43 | T | N | 2.43 | 43 | 3.2 |  | J | Adrian Stephens | 12/1007r3 | 38 | The baseline has a definition for TX power which was deleted in 12/379r6 during D2, but D3 does not delete that definition | Delete the definition as per 12/379r6 | REJECTED (MAC: 2012-09-13 03:56:58Z) The deletion was performed as approved. See 4.23 | EDITOR | Approved in Sept 2012 | SP passed |  | N | No editing instructions |  | 2012-09-27 23:51 | EDITOR
6230 | Brian Hart | 188 | 3 | 8.2.4.6.2 | 37 | 7 | E | N | 37.07 | 7 | 8.2.4.6.2 |  | A |  |  | 41 | Coding Type .. Frame | frame -> PPDU | ACCEPTED (EDITOR: 2012-07-23 20:40:47Z) | EDITOR | Approved in Sept 2012 |  |  | I | EDITOR: 2012-07-23 20:40:50Z | 3.1 | 2012-09-20 23:48 | EDITOR
6229 | Brian Hart | 188 | 3 | 8.2.4.6.2 | 36 | 14 | T | N | 36.14 | 14 | 8.2.4.6.2 |  | A | Adrian Stephens | 12/783r1 | 44 | "specific request" is vague | "specific MCS feedback request", 2x in this cell | ACCEPTED (MAC: 2012-07-12 20:30:59Z) | EDITOR | Approved in Sept 2012 | SP passed | MU: 2012-07-12 16:49:40Z - Tranferring to MAC ad hoc.. | I | EDITOR: 2012-09-28 15:27:33Z | 4 | 2012-09-28 15:28 | EDITOR
6227 | Brian Hart | 188 | 3 | 8.2.4.3.8 | 33 | 4 | E | N | 33.04 | 4 | 8.2.4.3.8 |  | A |  |  | 41 | caries | carries | ACCEPTED (EDITOR: 2012-07-23 20:39:30Z) | EDITOR | Approved in Sept 2012 |  |  | I | EDITOR: 2012-07-23 20:39:49Z | 3.1 | 2012-09-20 23:48 | EDITOR
6226 | Brian Hart | 188 | 3 | 8.2.4.1.8 | 32 | 33 | E | N | 32.33 | 33 | 8.2.4.1.8 |  | V |  |  | 41 | "its VHT Cap element" but we're talking about AP and individual STA | "their VHT CAP elements" | REVISED (EDITOR: 2012-07-23 20:38:06Z) - "determined by their VHT Capabilities element" (instead of "from their") | EDITOR | Approved in Sept 2012 |  |  | I | EDITOR: 2012-07-23 20:38:38Z | 3.1 | 2012-09-20 23:48 | EDITOR
6221 | Brian Hart | 188 | 3 | 7.3.5.2.2 | 26 | 64 | T | N | 26.64 | 64 | 7.3.5.2.2 |  | V | Adrian | 12/0782r1 | 37 | "optionally present" | "present for a MU PPDU; otherwise not present" | REVISED (PHY: 2012-09-14 21:47:16Z) - Make changes under CID 6522 in 12/1007r4. | EDITOR | Approved in Sept 2012 |  | Deferred by Nihar's request | I | EDITOR: 2012-09-28 15:25:49Z - See #6522 | 4 | 2012-09-28 15:26 | EDITOR
6218 | Brian Hart | 188 | 3 | 4.3.10a | 10 | 13 | E | N | 10.13 | 13 | 4.3.10a |  | V |  |  | 41 | "operates ... below 6 ... excluding 2.4 ... operation" is not good English | Delete "operation" or otherwise reword | REVISED (EDITOR: 2012-07-23 17:22:48Z) - Reword: "…excluding the 2.4 GHz band." | EDITOR | Approved in Sept 2012 |  |  | I | EDITOR: 2012-07-23 17:23:14Z | 3.1 | 2012-09-20 23:48 | EDITOR
6211 | Brian Hart | 188 | 3 | 3.2 | 6 | 6 | E | N | 6.06 | 6 | 3.2 |  | V |  |  | 41 | Unexploded acronyms in section 3 | Find unexploded acronyms in section 3 and explode. 2x in this definition | REVISED (EDITOR: 2012-08-06 19:59:36Z) - Repairs made through #6718 and #6015 | EDITOR | Approved in Sept 2012 |  |  | I | EDITOR: 2012-08-06 20:00:24Z | 3.1 | 2012-09-20 23:48 | EDITOR
6208 | Brian Hart | 188 | 3 | 3.2 | 3 | 53 | T | N | 3.53 | 53 | 3.2 |  | V | Adrian Stephens | 12/1007r3 | 38 | "Single MPDU" is a dangerous definition. Very each to write "single MPDU" meaning "one MDPU" not this definition | Find a more distinctive term - e.g. mono MPDU and VHT mono MPDU, etc | REVISED (MAC: 2012-09-13 03:58:27Z) At 3.49, remove the editorial note. At 3.52, remove "single MPDU" and re-instate (i.e. replace with) "nonaggregate medium access control (MAC) protocol data unit (non-A-MPDU) frame" At 3.56 remove ", or a frame that is transmitted as a very high throughput (VHT) single MPDU." (These changes remove all .11ac changes to the definition, which can now be removed from the .11ac draft.) At the following locations replace single "MPDU" with "non-A-MPDU frame or VHT single MPDU": 33.24, 134.56, 134.65, 135.01, At 120.54 replace "single MPDU" with "non-A-MPDU frame". At 120.55 replace "single MPDU" with "non-A-MPDU". At 134.48 revert the edit - i.e. it now reads "(either transmitted as a non-A-MPDU frame or within an A-MPDU)" | EDITOR | Approved in Sept 2012 | SP passed |  | I | EDITOR: 2012-09-28 15:19:41Z | 4 | 2012-09-28 15:20 | EDITOR
6190 | Youhan Kim | 188 | 3 | E.1 | 355 | 29 | T | Y | 355.29 | 29 | E.1 |  | A | Yusuke Asai |  | 37 | Operating class number for 80/160 have changed. | Change "The channel spacing for operating classes 60 and 61 is" to "The channel spacing for operating classes 128, 129 and 130 is". | ACCEPTED (PHY: 2012-09-14 21:23:20Z) - 11-12/1058r1 provides proposed text change. | EDITOR | Approved in Sept 2012 | SP passed | PHY: 2012-09-14 21:18:27Z - Addressed in document 1058/r1.. | I | EDITOR: 2012-10-13 22:13:32Z - See #6188 | 4 | 2012-10-13 22:14 | EDITOR
6206 | Brian Hart | 188 | 3 | 22.3 | 195 | 1 | T | N | 195.01 | 1 | 22.3 |  | V | Eldad Perahia |  | 37 | PMD interface needs work (or deletion) | PLCP and PMD are in same section labelled "VHT PLCP sublayer"; TX diagrams in 22.3.3 don't distinguish PLCP from PMD, etc etc. Also, PPDU is used when a term that includes the preamble is really needed ... ultimately we don't use the PMD very much, and it could be OK to just define the terms PPDU and PhyPDU (and swap some PPDUs -> PhyPDUs) | REVISED (PHY: 2012-09-13 22:15:05Z) - PLPC/PMD interface deleted. See changes to the TGac D3.0 in 12/1009r2. | EDITOR | Approved in Sept 2012 | SP passed | PHY: 2012-08-28 12:40:25Z - Presented on 8/16 as part of 1009/r2.. | I | EDITOR: 2012-10-12 22:36:44Z - See #6442 | 4 | 2012-10-12 22:37 | EDITOR
6158 | Liwen Chu | 188 | 3 | 10.22.6.4.2 | 157 | 29 | T | Y | 157.29 | 29 | 10.22.6.4.2 |  | V | James Wang | 12/1067r02 | 38 | Add the following text to the end of 10.22.6.4.2 "A TDLS peer STA shall not transmit a 40 MHz PPDU in the non-primary 40 MHz channel of its 80 MHz, 160 MHz or 80+80 MHz direct link. A TDLS peer STA shall not transmit a 80 MHz PPDU in the non-primary 80 MHz channel of its 160 MHz or 80+80 MHz direct link." | As in comment | REVISED (MAC: 2012-09-13 22:24:26Z) For comment 6158, see the proposed changes in Doc 11-12-1067-02. | EDITOR | Approved in Sept 2012 | SP passed |  | I | EDITOR: 2012-10-10 23:59:18Z | 4 | 2012-10-10 23:59 | EDITOR
6202 | Brian Hart | 188 | 3 | 8.4.2.10 | 71 | 6 | T | N | 71.06 | 6 | 8.4.2.10 |  | V | Brian | 12/1173r3 | 44 | For 5 GHz, e.g. given an 80 MHz channel spanning 36,40,44,48, is Number of Channels 4 or 13? | Clarify that it is 4 | REVISED (MAC: 2012-09-20 20:41:35Z) See 12/1173r3 that addresses the core concern of this comment. | EDITOR | Approved in Sept 2012 | SP passed | transferred to Brian from Yongho (9/17) | I | EDITOR: 2012-09-29 00:43:50Z - See #6171 | 4 | 2012-09-29 00:44 | EDITOR
6201 | Brian Hart | 188 | 3 | 6.3.7.4.2 | 17 | 31 | T | N | 17.31 | 31 | 6.3.7.4.2 |  | J | Brian Hart | 12/1036r0 | 38 | New York Times: ""BERLIN -- Google, under pressure from privacy regulators in the Netherlands, said Tuesday that it had agreed to give people around the world the option of keeping the names and locations of their home or business Wi-Fi routers out of a company database. ... Under the agreement, which was announced by Google and the Dutch Data Protection Authority, owners of Wi-Fi routers can add "_nomap" to the end of a router's name to tell Google that they do not want its information included." This chews up 6 octets and has other disadvantages. Ultimately 802.11 should control the semantics for frames/elements/fields defined by 802.11 | Define a new field decoupled from the SSID for this case | REJECTED (MAC: 2012-09-12 18:18:49Z) A presentation and discussion are required to make any progress on this topic. No such presentation was made in this letter ballot. Commenter is invited to re-submit the comment and bring a presentation | EDITOR | Approved in Sept 2012 | SP passed |  | N | No editing instructions |  | 2012-09-27 23:51 | EDITOR
6200 | Brian Hart | 188 | 3 | E.1 | 355 | 56 | T | N | 355.56 | 56 |  |  | V | Brian Hart | 12/1036r2 | 44 | The description and interpretation of measurement and mgmt frames referencing channels#s do not handle 80+80 | Upgrade these descriptions and interpretations, e.g. by making use of operating class 130 (80+) [Assign to Brian Hart] | REVISED (MAC: 2012-09-20 22:11:21Z) See changes in 12/1036r2 under CID 6200 that provide the requested update | EDITOR | Approved in Sept 2012 | SP passed |  | I | EDITOR: 2012-10-13 22:14:34Z - See #6397 | 4 | 2012-10-13 22:15 | EDITOR
6198 | Brian Hart | 188 | 3 | 11 | 166 | 1 | T | N | 166.01 | 1 | 11 |  | J | Dan Harkins, Brian Hart |  | 47 | 11ac does not seem to have a sufficiently rich set of security options to meet Suite-B requirements | Define a sufficient security toolkit for 11ac so that 11ac can meet Suite B requirements, including any transitional measures if required | REJECTED (GEN: 2012-09-19 23:06:13Z) - The provided resolution failed ad hoc pre-motion (Y:N:A = 13:10:10). Concerns raised during the discussion were a) a general desire by security experts to include the work and b) a general concern by device implementers about hardware impact | EDITOR | Approved in Sept 2012 | SP passed |  | N | No editing instructions |  | 2012-09-27 23:51 | EDITOR
6197 | Brian Hart | 188 | 3 | 10.2.1.4a | 151 | 48 | T | N | 151.48 | 48 | 10.2.1.4a |  | V | Sandhya | 11-12/1135r1 | 44 | ProbeDelay in D3.0 became undefined!!! In high density lecture theaters, badly behaved clients optimized narrowly for power save can degrade everybody's experience. | Add recommendations for 11ac STAs for probedelay: e.g. by default, a VHT STA should use max TXOP duration for ProbeDelay, with relaxations only if the STA adds extra technologies: e.g. monitors all TXOP durations in last 5 min and uses the max observed TXOP duration, or 99th percentile max TXOP duration; and/or STAs with HW that can detect any PPDU at any stage (i.e. even if the preamble is missed) with high sensitivity might be able to use shorter Probe Delays. As well, describe the problems with short ProbeDelays (e.g. failure of virtual carrier sense so excess collisions) especially in high density environments like 500 students with 1500 WiFi devices in a lecture theater (if you hadn't noticed, WiFi is quite popular and pervasive) | REVISED (MAC: 2012-09-18 22:31:03Z) See discussion in 11-12/1135r1 | EDITOR | Approved in Sept 2012 | SP passed |  | I | EDITOR: 2012-10-10 23:48:59Z | 4 | 2012-10-10 23:49 | EDITOR
6196 | Yasuhiko Inoue | 188 | 3 | 9.2.6 | 100 | 55 | E | N | 100.55 | 55 | 9.2.6 |  | J |  |  | 41 | "an A-MPDU that does not contain a VHT single MPDU" Very confusing. Is there no other expression that haa the same meaning? | As in the comment. | REJECTED (EDITOR: 2012-09-12 14:00:52Z) - The terms used in the quoted phrase are defined terms, and used in their correct relationship. | EDITOR | Approved in Sept 2012 |  | EDITOR: 2012-09-12 14:01:04Z I don’t find this confusing. There is no ambiguity in the terms A-MPDU or VHT single MPDU, and their relationship (An A-MPDU can be a container for either a VHT single MPDU, or any other number of MPDUs) is correctly used. Similar language is used four times. The commenter make no suggested change. | N | No editing instructions |  | 2012-09-27 23:51 | EDITOR
6194 | Ping Fang | 188 | 3 | 9.17a | 123 | 25 | T | Y | 123.25 | 25 | 9.17a |  | J | Simone Merlin | 12/1041r1 | 38 | Table 9-19: for a unassociated STA which is waiting for Beacon, as there is no indication of Beacon in PHY header portion, the STA has to receive all frames and parse it at MAC layer to decide whether this frame is a Beacon, this will waste the power of the unassociated STA. | Assign an special PARTIAL_AID for the beacon frame, so the unassociated STA can identify the beacon frame only by the PHY head portion to save power when scanning for a AP. | REJECTED (MAC: 2012-09-13 03:39:52Z) Beacons are usually sent as non-HT PPDUs. The proposed indication is of little or no practical use. | EDITOR | Approved in Sept 2012 | SP passed |  | N | No editing instructions |  | 2012-09-27 23:51 | EDITOR
6193 | Youhan Kim | 188 | 3 | E.1 | 356 | 7 | T | Y | 356.07 | 7 | E.1 |  | V | Yusuke Asai |  | 37 | "20" should be "primary 20 MHz channel" | Change "with 20 on the lower 20 MHz" to "with the primary 20 MHz channel on the lower 20 MHz". | REVISED (PHY: 2012-09-14 21:24:42Z) - 11-12/1058r1 provides proposed text change. | EDITOR | Approved in Sept 2012 | SP passed | PHY: 2012-09-14 21:18:27Z - Addressed in document 1058/r1.. | I | EDITOR: 2012-10-13 22:36:49Z | 4 | 2012-10-13 22:37 | EDITOR
6207 | Brian Hart | 188 | 3 | 3.2 | 3 | 9 | E | N | 3.09 | 9 | 3.2 |  | A |  |  | 41 | Inconsistent use of TXVECTOR - first prefixed by with then by parentheses | (VHT) PPDU (TXVECTOR ...) => (VHT) PPDU with the TXVECTOR ... And should each "Clause" be prefixed by an article "a"? | ACCEPTED (EDITOR: 2012-07-23 20:35:37Z) | EDITOR | Approved in Sept 2012 |  |  | I | EDITOR: 2012-07-23 20:35:42Z | 3.1 | 2012-09-20 23:48 | EDITOR
6106 | Liwen Chu | 188 | 3 | 9.19.2.4 | 128 | 21 | T | Y | 128.21 | 21 | 9.19.2.4 |  | J | Liwen Chu | 12/853r2 | 44 | There is no Primary AC if the TXOP is not TXOP shared. | Change the sentence to include the TXOP without TXOP sharing. | REJECTED (MAC: 2012-09-18 22:41:45Z) Per the definition of Primary AC it is possible that there is only one primary AC in a TXOP. | EDITOR | Approved in Sept 2012 | SP passed |  | N | No editing instructions |  | 2012-09-27 23:51 | EDITOR
6117 | Liwen Chu | 188 | 3 | 9.7.6.4 | 107 | 13 | T | Y | 107.13 | 13 | 9.7.6.4 |  | A | Adrian Stephens | 12/1004r4 | 38 | L11 to L20 is a duplicate paragraph with the paragraph L24 which should be removed. | Remove L13 to L20. | ACCEPTED (MAC: 2012-09-15 04:43:50Z) | EDITOR | Approved in Sept 2012 | SP passed |  | I | EDITOR: 2012-10-09 01:18:37Z | 4 | 2012-10-09 01:19 | EDITOR
6116 | Liwen Chu | 188 | 3 | 9.7.6.4 | 107 | 30 | T | Y | 107.3 | 30 | 9.7.6.4 |  | V | Adrian Stephens | 12/1004r4 | 38 | The receiver's operation mode may be changed. | harmonize the text with the operation mode notification. | REVISED (MAC: 2012-09-15 05:31:15Z) Ideally 9.7 should be re-organized to include "global constraints" before specific ones. Clearly, transmitting to a STA that has sent an operation mode frame creates a constraint, regardless of frame type. However, such a reorganization is beyond the scope of TGac. So the following change is a "band-aid" that addresses the specific issue raised (with the expectation that the more general problem will be discussed in TGmc): Copy the two dashed list items and their sub bullets at 105.26-105.40 and paste at 106.58. Insert the following text before the pasted text: "If an Operating Mode field has been received from the intended receiver STA, the following constraints also apply:" | EDITOR | Approved in Sept 2012 | SP passed |  | I | EDITOR: 2012-10-09 01:23:05Z - Edits to copied text retained. | 4 | 2012-10-09 01:24 | EDITOR
6115 | Liwen Chu | 188 | 3 | 9.7.6.2 | 106 | 59 | T | Y | 106.59 | 59 | 9.7.6.2 |  | V | Adrian Stephens | 12/1004r4 | 38 | the rate selection of VHT control frame that initiate a TXOP is not defined. | Add the related rules. | REVISED (MAC: 2012-09-15 04:42:13Z) Make changes in 12/1004r4 under CID 6274, which introduce a paragraph into 9.7.6.2 to describe rate selection in the case of a VHT PPDU. | EDITOR | Approved in Sept 2012 | SP passed |  | I | EDITOR: 2012-10-14 22:09:37Z - See #6502 | 4 | 2012-10-14 22:10 | EDITOR
6114 | Liwen Chu | 188 | 3 | 9.12.6 | 120 | 1 | T | Y | 120.01 | 1 | 9.12.6 |  | V | Eric Wong | 12/987r1 | 38 | "provided that each..." should be applied to non-zero-length A-MPDU subframe and zero-length A-MPDU subframe. | Change L1L2 to: ----A-MPDU subframes with 0 in the MPDU Length field Each added subframe and the complete A-MPDU meet all the following: | REVISED (MAC: 2012-09-13 19:57:11Z) See changes in 11-12/987r1 under heading "CID 6039 / 6113 / 6040 / 6114 / 6556" | EDITOR | Approved in Sept 2012 | SP passed |  | I | EDITOR: 2012-10-10 02:00:47Z - See #6039 | 4 | 2012-10-10 02:01 | EDITOR
6113 | Liwen Chu | 188 | 3 | 9.12.6 | 119 | 42 | T | Y | 119.42 | 42 | 9.12.6 |  | V | Eric Wong | 12/987r1 | 38 | "provided that each...(see 9.19.2.2 (EDCA TXOPs)) for the primary AC" should be applied to non-zero-length A-MPDU subframe and zero-length A-MPDU subframe. | Change L41L42 to: ----A-MPDU subframes with 0 in the MPDU Length field Each added subframe and the complete A-MPDU meet all the following: | REVISED (MAC: 2012-09-13 19:55:21Z) See changes in 11-12/987r1 under heading "CID 6039 / 6113 / 6040 / 6114 / 6556" | EDITOR | Approved in Sept 2012 | SP passed |  | I | EDITOR: 2012-10-10 02:00:09Z - See #6039 | 4 | 2012-10-10 02:00 | EDITOR
6111 | Liwen Chu | 188 | 3 | 9.19.2.5 | 130 | 45 | T | Y | 130.45 | 45 | 9.19.2.5 |  | V | Liwen Chu | 12/855r5 | 44 | This changes the behavior that is defined in 11n. In 11n, if the blkack of the last A-MPDU is received, the value of CW[AC] shall be reset to CWmin[AC]. The text here says that the value of CW[AC] will not be reset to CWmin[AC] if blkack does not acknowledge all MPDUS in the last A-MPDU. | Change to the original text in 802.11TM-2012. | REVISED (MAC: 2012-09-20 20:12:08Z) see changes in 12/855r5 | EDITOR | Approved in Sept 2012 | SP passed |  | I | EDITOR: 2012-10-10 16:41:16Z | 4 | 2012-10-10 16:41 | EDITOR
6110 | Liwen Chu | 188 | 3 | 9.19.2.5 | 130 | 9 | T | Y | 130.09 | 9 | 9.19.2.5 |  | J | Liwen Chu | 12/855r5 | 44 | Adding "of an MPDU" In L9 is wrong since in A-MPDU case the response frame is not for "an MPDU". "After transmitting an MPDU (even if it is carried in an A-MPDU or as part of an MU PPDU)" is not right since in A-MPDU case the response frame is not for "an MPDU". | Change the text from L9 to L18 to: For the purposes of this subclause, successful transmission and transmission failure of are defined as follows: ---- After transmitting an MPDU or multiple MPDUs in a PPDU that requires an immediate frame as a response, the STA shall wait for a timeout interval of duration of aSIFSTime + aSlotTime + aPHY-RX-START-Delay, starting at the PHYTXEND. confirm. If a PHYRXSTART.indication does not occur during the timeout interval, the STA concludes that the transmission of the MPDU has failed. | REJECTED (MAC: 2012-09-20 20:11:13Z) . "an MPDU" in P130L12 is from 802.11TM-2012. The commenter is welcome to submit the comment to TG MC. | EDITOR | Approved in Sept 2012 | SP passed |  | N | No editing instructions |  | 2012-09-27 23:51 | EDITOR
6109 | Liwen Chu | 188 | 3 | 9.19.2.5 | 131 | 1 | T | Y | 131.01 | 1 | 9.19.2.5 |  | V | Liwen Chu | 12/855r5 | 44 | This contradicts with the successful transmission definition. | Change to "In addition, the backoff procedure may be invoked for an EDCAF when the non-initial transmission by the TXOP holder fails." | REVISED (MAC: 2012-09-20 20:10:20Z) see changes in 12/855r5 | EDITOR | Approved in Sept 2012 | SP passed |  | I | EDITOR: 2012-10-10 18:26:50Z | 4 | 2012-10-10 18:27 | EDITOR
6160 | Liwen Chu | 188 | 3 | 10.22.6.4.5 | 157 | 50 | T | Y | 157.5 | 50 | 10.22.6.4.5 |  | V | James Wang | 12/1067r2 | 38 | Two issues here: 1), there is no CCA rules defined in 10.39.4. 2), CCA sensing and NAV assertion in an 20MHz, 40MHz VHT direct link are missing. | fix the problem. | REVISED (MAC: 2012-09-13 22:21:57Z) For comment 6302 and 6160, see the proposed changes in Doc 11-12-1067-02 | EDITOR | Approved in Sept 2012 | SP passed |  | I | EDITOR: 2012-10-11 00:03:06Z - See #6302 | 4 | 2012-10-11 00:03 | EDITOR
6107 | Liwen Chu | 188 | 3 | 9.19.2.4 | 128 | 28 | T | Y | 128.28 | 28 | 9.19.2.4 |  | A | Liwen Chu | 11/853r2 | 44 | The text from L28 to L36 (before the "if" in L36) gives no more information but confuse the reader. For example "When a TXOP is obtained for a channel width that is greater than 20 MHz by a non-HT duplicate frame exchange, the TXOP holder may transmit PPDUs using CH_BANDWIDTH that are up to and including the bandwidth obtained for the TXOP." gives wrong information which is contradictory with text from L40 to L43. If the text from L31 to L36 is removed, the text from L28 to L30 is no necessary. | Remove the text from L28 to L36 (before the "if" in L36) | ACCEPTED (MAC: 2012-09-18 22:42:55Z) | EDITOR | Approved in Sept 2012 | SP passed |  | I | EDITOR: 2012-10-10 16:21:53Z - On page 129 (not 128) of D3.0 | 4 | 2012-10-10 16:22 | EDITOR
6120 | Liwen Chu | 188 | 3 | 9.7.11 | 114 | 9 | T | Y | 114.09 | 9 | 9.7.11 |  | V | Adrian Stephens | 12/1004r4 | 38 | MCS and bandwidth removed by operation mode negotiation should not be used when select the MCS | Change the subclause per the comment | REVISED (MAC: 2012-09-15 05:47:57Z) Resolution of comment CID 6116 shown in 12/1004r4 eliminates MCS values excluded by an Operation Mode element in a control frame. These values are already excluded in a data/management frame at 105.26. The potential restriction of width is covered by the 159.10. | EDITOR | Approved in Sept 2012 | SP passed |  | I | EDITOR: 2012-10-14 22:11:59Z - See #6116 | 4 | 2012-10-14 22:12 | EDITOR
6105 | Liwen Chu | 188 | 3 | 9.19.2.2a | 126 | 32 | T | Y | 126.32 | 32 | 9.19.2.2a |  | A | Allan Zhu | 12/994r1 | 38 | This note is redundant since P126L23 has the same sentence with shall. | Remove the note. | ACCEPTED (MAC: 2012-09-12 16:38:49Z) | EDITOR | Approved in Sept 2012 | SP passed |  | I | EDITOR: 2012-10-10 14:54:17Z | 4 | 2012-10-10 14:54 | EDITOR
6104 | Liwen Chu | 188 | 3 | 9.19.2.2a | 126 | 25 | T | Y | 126.25 | 25 | 9.19.2.2a |  | J | Allan Zhu | 12/994r1 | 38 | This "shall" is too restrictive. Here is an example. Primary AC is AC_VO. The AP transmits AC_BE A-MPDU to STA2, but can't receive BLKACK from STA2. before the AP sends the following MU PPDU in the TXOP, the AP receives AC_VO MSDU for STA2 from the up layer. Per the "shall", the AP can't retransmit the AC_BE. This may increase buffer management requirement. | Change to "If a destination is targeted by frames in the queues of both the primary AC and at least one secondary AC where the secondary AC's frames are not already transmitted in the TXOP, the frames in the primary AC queue shall be transmitted to the destination first, among a series of downlink transmissions within a TXOP" | REJECTED (MAC: 2012-09-12 16:39:33Z) Changing the rule as proposed will make the rule complicated and cannot guarantee fairness. After all, the TXOP is won by the primary AC and it shall not be disadvantaged by other ACs who share its TXOP. | EDITOR | Approved in Sept 2012 | SP passed |  | N | No editing instructions |  | 2012-09-27 23:51 | EDITOR
6103 | Liwen Chu | 188 | 3 | 9.19.2.2a | 126 | 23 | E | Y | 126.23 | 23 | 9.19.2.2a |  | A |  |  | 41 | If the MPDU frames are from the same TC, they will not from different ACs. | Change to "each A-MPDU shall contain frames from the same TC as defined in 8.6.3 (A-MPDU contents)" | ACCEPTED (EDITOR: 2012-08-15 19:02:29Z) | EDITOR | Approved in Sept 2012 |  |  | I | EDITOR: 2012-08-15 19:02:30Z - See #6368 | 3.1 | 2012-09-20 23:48 | EDITOR
6100 | Liwen Chu | 188 | 3 | 9.31.5 | 148 | 5 | T | Y | 148.05 | 5 | 9.31.5 |  | J | Yong Liu | 12/1032r1 | 39 | The restriction of each fragment except the last one must contain the maximal number of octets allowed by the beamformer is not flexible, A more flexible fragmentation may help the beamformee to organize its memory. | Change to " Each of the feedback segments except t length capability. The last feedback segment may be smaller than the other fragments. | REJECTED (MU: 2012-09-13 20:30:15Z) The group do not see much benefit of more flexible fragmentation. | EDITOR | Approved in Sept 2012 | SP passed | MU: 2012-09-13 20:30:35Z No objection to SP. | N | No editing instructions |  | 2012-09-27 23:51 | EDITOR
6099 | Liwen Chu | 188 | 3 | 9.31.5 | 146 | 53 | T | Y | 146.53 | 53 | 9.31.5 |  | J | Yong Liu | 12/1032r1 | 39 | This violates the TXOP bandwidth selection rules defined in 9.19.2.4 which are also used for VHT beamforming training. | fix the problem. | REJECTED (MU: 2012-09-13 18:56:49Z) The commented text specifies the BW selection rules for a BFMee, which is a respnding STA, not a TXOP holder; while 9.19.2.4 defines BW selection rules for TXOP holders. | EDITOR | Approved in Sept 2012 | SP passed | MU: 2012-09-13 18:56:53Z No objection to SP. | N | No editing instructions |  | 2012-09-27 23:51 | EDITOR
6098 | Liwen Chu | 188 | 3 | 9.31.5 | 146 | 47 | T | Y | 146.47 | 47 | 9.31.5 |  | V | Yong Liu | 12/1032r1 | 39 | 1), The beamformee of the beamformer the is DLS or TDLS peer can not be the STA info other than the only STA info in NDPA. 2) It is not clear when to transmit the Beamforming Report. IS it SIFS, PIFS, EIFS after? 3), It is not clear is the transmission is still true when the NAV in the beamformee is not 0? | Change to "A non-AP VHT beamformee that receives a VHT NDP Announcement from a VHT beamformer with which it is associated and that contains the VHT beamformee's AID in the AID subfield of a STA Info field that is not the first STA Info field shall transmit its VHT Compressed Beamforming report SIFS after receiving a Beamforming Report Poll with RA matching its MAC address and a non-bandwidth signaling TA obtained from the TA field matching the MAC address of the VHT beamformer." | REVISED (MU: 2012-09-13 18:54:45Z) See changes under CID 6098 in 12/1032r1. | EDITOR | Approved in Sept 2012 | SP passed | MU: 2012-09-13 18:55:08Z No objection to SP. | I | EDITOR: 2012-10-10 21:24:43Z | 4 | 2012-10-10 21:25 | EDITOR
6097 | Liwen Chu | 188 | 3 | 9.31.5 | 146 | 31 | T | Y | 146.31 | 31 | 9.31.5 |  | J | Yong Liu | 12/1032r1 | 39 | It is not clear if the SIFS transmission is still true if the beamformee's NAV is not 0. | Change to "A non-AP VHT beamformee that receives a VHT NDP Announcement frame from a VHT beamformer with which it is associated or has an established DLS or TDLS session and that contains the VHT beamformee's AID in the AID subfield of the first (or only) STA Info field and also receives a VHT NDP a SIFS after the VHT NDP Announcement, shall transmit the PPDU containing its VHT Compressed Beamforming report a SIFS after the VHT NDP even if the beamformee's NAV is not 0. A VHT beamformee that is an AP, mesh STA, or STA that is a member of an IBSS, when receiving a VHT NDP Announcement frame with the RA matching its MAC address and the AID subfield of the only STA Info field set to 0, and also receiving a VHT NDP a SIFS after the VHT NDP Announcement, shall transmit its VHT Compressed Beamforming frame a SIFS after the VHT NDP even if the beamformee's NAV is not 0." | REJECTED (MU: 2012-09-13 18:48:44Z) In subclause 9.19.2.2 EDCA TXOPs, there is a rule saying: “When a STA receives a frame addressed to it that requires an immediate response, except in the case of an RTS, it shall transmit the response independent of its NAV.” It is not necessary to repeat the rule again here. | EDITOR | Approved in Sept 2012 | SP passed | MU: 2012-09-13 18:48:48Z No objection to SP | N | No editing instructions |  | 2012-09-27 23:51 | EDITOR
6448 | Mark RISON | 188 | 3 |  |  |  | T | Y |  |  |  |  | J | Simone Merlin | 1131r0 | 45 | Steps should be taken to ensure that a BFee does not violate a non-zero TXOP Limit | One of more of the following options, among other options, might be suitable: Option 1: a BFee shall not transmit any response if it would not fit in the remaining TXNAV duration (from the Duration field(s) of the frame(s) transmitted by the BFer), suitably selecting the grouping, codebook and (for SU) Nc. If no combination will fit, then the BFee shall send a "null" beamforming report. If this won't fit, then the BFee shall not transmit any response Option 2: same as option 1 but just a "should use grouping etc. to make it fit" Option 3: the BFer shall use the BFee's BF response history to determine what request is likely to result in a response which fits (a bit wooly!) Option 4: the BFer shall, unless the duration estimate is such that the TXOP Limit cannot be violated, only do BF frame exchanges (NDPA NDP VCB [BRP VCB]*) at the start of a TXOP and shall not transmit a frame if the TXOP Limit has been violated (e.g. need to do the [BRP VCB] in a subsequent TXOP) Option 5: the BFee shall not choose MCS/grouping/codebook/Nc which would result in a duration greater than that which the BFee would estimate (based on the 8.2.5.2 rules) | REJECTED (MU: 2012-09-18 15:09:20Z): Existing baseline indicates that responder is not responsible for correctness of TXOP limits; baseline also enables transmitter to do smart adaptation of the NAV settings based on the expected response; baseline also allows BFer to set a conservative NAV and cancel it. Implementation should choose the preferred approach. | EDITOR | Approved in Sept 2012 | SP passed |  | N | EDITOR: 2012-09-27 23:48:12Z- The resolution contains no editing instructions. |  | 2012-09-27 23:48 | EDITOR
6108 | Liwen Chu | 188 | 3 | 9.19.2.5 | 130 | 9 | T | Y | 130.09 | 9 | 9.19.2.5 |  | J | Liwen Chu | 12/855r5 | 44 | vHT beamforming frame sequence is missing here. | Add the following text after L39: ----The recognition of one or more VHT Compressed Beamforming frames sent by the beamforme shall also be accepted as successful acknowledgment of the NAD Announcement+NDP frame or Beamforming Report Poll frame. | REJECTED (MAC: 2012-09-20 20:09:19Z) The first bullet and the second bullet already cover the VHT beamforming frame sequence. | EDITOR | Approved in Sept 2012 | SP passed |  | N | No editing instructions |  | 2012-09-27 23:51 | EDITOR
6132 | Liwen Chu | 188 | 3 | 22.2.3 | 191 | 43 | T | Y | 191.43 | 43 | 22.2.3 |  | J | Eldad Perahia |  | 37 | It seems to me that three 20MHz channels in frequency should be rotated +180 relative to the 20MHz channel that 20MHz lowerer. | Clarify it. | REJECTED (PHY: 2012-09-13 22:03:35Z) - In Equation 22-12, tones with index greater than or equal to -64 have a gamma value of -1. This makes them rotated 180 degrees relative to the -128 to -65. This is equivalent to the higher three 20 MHz channels being rotated relative to the lower 20 MHz channel as stated. Refer to 12/1008 | EDITOR | Approved in Sept 2012 | SP passed | PHY: 2012-08-28 12:35:06Z - Presented in 1008/r1. No objections (Aug 16th). | N | No editing instructions |  | 2012-09-27 23:51 | EDITOR
6095 | Liwen Chu | 188 | 3 | 9.31.5 | 145 | 53 | T | Y | 145.53 | 53 | 9.31.5 |  | V | Yong Liu | 12/1032r1 | 39 | The sentence here contradicts with P145L8. | fix the problem. | REVISED (MU: 2012-09-13 18:38:56Z) See CID 6702 resolution | EDITOR | Approved in Sept 2012 | SP passed | MU: 2012-09-13 18:39:08Z - No objection to SP. | I | EDITOR: 2012-10-10 21:20:47Z - See #6702 | 4 | 2012-10-10 21:21 | EDITOR
6157 | Liwen Chu | 188 | 3 | 10.39.2 | 161 | 63 | T | Y | 161.63 | 63 | 10.39.2 |  | J | Eric Wong | 12/988r1 | 38 | This is too strong and not fair. | Change to "shall not be identical to the secondary 20 MHz channel of any existing BSSs with a 40 MHz, 80 MHz, 160 MHz or 80+80 MHz operating channel width if not every 20MHz channels of its operating channel is the secondary 20 MHz channel of any existing BSSs, and" | REJECTED (MAC: 2012-09-14 06:14:57Z) The original text already achieves the objectives of the proposed changes in the comments. From earlier in the same paragraph, detecting a beacon on a channel has higher priority than that channel being a secondary 20MHz channel. | EDITOR | Approved in Sept 2012 | SP passed |  | N | No editing instructions |  | 2012-09-27 23:51 | EDITOR
6156 | Liwen Chu | 188 | 3 | 10.39.3 | 162 | 15 | T | Y | 162.15 | 15 | 10.39.3 |  | J | Eric Wong | 12/988r4 | 44 | There is no channel set definition in 10.1.4.1. For example, 2G4 STA needs to define a special scanning set because of its special channelization. VHT has its special BSS operating channel decision method. A special scanning channel set decision method is required. | Clarify what is the set of the scanned channel. | REJECTED (MAC: 2012-09-20 06:12:00Z) The channel to be scan is always all channels in the band. The reference 10.1.4.1 was added to provide a list of channels that not to be actively scanned due to radar bands. | EDITOR | Approved in Sept 2012 | SP passed |  | N | No editing instructions |  | 2012-09-27 23:51 | EDITOR
6155 | Liwen Chu | 188 | 3 | 10.39.4 | 162 | 43 | T | Y | 162.43 | 43 | 10.39.4 |  | J | ChaoChun | 12/1088r5 | 44 | The case "RA is not the STA's MAC address" is missing. | Change L43 paragraph to "A STA may discard without setting its NAV a frame carried in a) an VHT SU PPDU with RXVECTOR parameters GROUP_ID and PARTIAL_AID fields that indicate that the STA cannot be a recipient of the frame according to 9.17a (Group ID and partial AID in VHT PPDUs) or b) a) an VHT SU PPDU with RA being not the STA's MAC address or c) an VHT MU PPDU containing a Group ID field for which either the STA is not a member or the STA is a member but the number of space time streams assigned to the user position of the STA for that group is zero." | REJECTED (MAC: 2012-09-14 23:50:41Z) The proposed change, "a) an VHT SU PPDU with RA being not the STA's MAC address", in CID 6155 is not applicable since the frame is discarded by the PHY layer and there is no chance for the VHT STA to find out the MAC address in the MAC header. | EDITOR | Approved in Sept 2012 | SP passed |  | N | No editing instructions |  | 2012-09-27 23:51 | EDITOR
6154 | Liwen Chu | 188 | 3 | 10.39.4 | 162 | 34 | T | Y | 162.34 | 34 | 10.39.4 |  | J | ChaoChun | 12/1088r5 | 44 | Two paragraphs in the subclause give contradictory behavior. L37 Paragraph mandates a VHT STA sets its NAV when a frame's RA is not its MAC address. L43 paragraph allows a VHT STA discards without setting its NAV. | Change paragraph 37 to "A VHT STA shall update its NAV using the Duration/ID field value in any frame that does not have an RA matching the STA's MAC address and that was received in a 20 MHz PPDU in the primary 20 MHz channel or received in a 40 MHz PPDU in the primary 40 MHz channel or received in a 80 MHz PPDU in the primary 80 MHz channel or received in a 160 MHz or 80+80 MHz PPDU when the PPDU is not discarded by the PHY." | REJECTED (MAC: 2012-09-19 19:50:27Z) - The proposed change, "when the PPDU is not discarded by the PHY", in 6154 is redundant because the Duration/ID field only appear in the MAC header and the frame "is not discarded". | EDITOR | Approved in Sept 2012 | SP passed |  | N | No editing instructions |  | 2012-09-27 23:51 | EDITOR
6145 | Liwen Chu | 188 | 3 | 13.2.4 | 168 | 7 | T | Y | 168.07 | 7 | 13.2.4 |  | V | Adrian Stephens | 12/1007r6 | 44 | Add the VHT Operations element to the end of "The mesh STA configuration consists of the mesh profile (see 13.2.3), the Supported Rates element, the Extended Supported Rates element, and the HT Operations element (if present)." | As in comment | REVISED (MAC: 2012-09-20 06:18:06Z) - Insert the following baseline material at 168.09: “The mesh STA configuration consists of the mesh profile (see 13.2.3), the Supported Rates element, the Extended Supported Rates element, and the HT Operations element (if present).” Then edit it to replace “, and the HT Operations element (if present)” with “, the HT Operations element (if present), and the VHT Operations element (if present)”. | EDITOR | Approved in Sept 2012 | SP passed |  | I | EDITOR: 2012-10-12 18:41:34Z | 4 | 2012-10-12 18:42 | EDITOR
6137 | Liwen Chu | 188 | 3 | B4.4.1 | 319 | 3 | T | Y | 319.03 | 3 | B4.4.1 |  | J | Osama |  | 42 | Why are MU beamformer and MU beamforme missing from here? | Clarify it. | REJECTED (GEN: 2012-09-12 16:20:03Z) Please see resolution of CID 6135 in document 11-12/0807r2. | EDITOR | Approved in Sept 2012 |  |  | N | No editing instructions |  | 2012-09-27 23:51 | EDITOR
6136 | Liwen Chu | 188 | 3 | B4.4.1 | 319 | 23 | T | Y | 319.23 | 23 | B4.4.1 |  | V | Osama | 12/807r1 | 47 | A SU beamformee doesn't have to implement Beamforming Report Poll. | Change to "VHTM4.2:O" | REVISED (GEN: 2012-09-19 15:36:52Z) - Make changes in doc 11-12/0807r3, under CID 6136. | EDITOR | Approved in Sept 2012 | SP passed |  | I | EDITOR: 2012-10-13 21:34:57Z | 4 | 2012-10-13 21:35 | EDITOR
6118 | Liwen Chu | 188 | 3 | 9.7.6.5.3 | 109 | 1 | T | Y | 109.01 | 1 | 9.7.6.5.3 |  | V | Adrian Stephens | 12/1004r4 | 38 | MCS removed by operation mode negotiation should not be used when select the MCS | Do the change per the comment. | REVISED (MAC: 2012-09-15 05:33:14Z) Make changes in 12/1004r4 under CID 6274 flagged with (#6118). These changes insert paragraphs to eliminate NSS that the STA is not able to receive following reception of an operation mode field. | EDITOR | Approved in Sept 2012 | SP passed |  | I | EDITOR: 2012-10-14 22:10:21Z - See #6502 | 4 | 2012-10-14 22:11 | EDITOR
6133 | Liwen Chu | 188 | 3 | 22.2.3 | 191 | 49 | T | Y | 191.49 | 49 | 22.2.3 |  | J | Eldad Perahia |  | 37 | It seems to me that seven 20MHz channels in frequency should be rotated +180 relative to the 20MHz channel that 20MHz lowerer. | Clarify it. | REJECTED (PHY: 2012-09-13 22:03:39Z) - In Equation 22-13, the tone indexes with -1 correspond to 180 degree rotation. The equation matches the 20 MHz channels indicated in Table 22-2. See 12/1008. | EDITOR | Approved in Sept 2012 | SP passed | PHY: 2012-08-28 12:35:06Z - Presented in 1008/r1. No objections (Aug 16th). | N | No editing instructions |  | 2012-09-27 23:51 | EDITOR
6119 | Liwen Chu | 188 | 3 | 9.7.6.5.3 | 109 | 19 | T | Y | 109.19 | 19 | 9.7.6.5.3 |  | J | Adrian Stephens | 12/1004r4 | 38 | HT MCS should also be removed | remove "all VHT MCSs. Moreover, eliminate" | REJECTED (MAC: 2012-09-15 05:35:35Z) The proposed change makes no sense as the Candidate MCS set has to contain either HT or VHT MCSs. Moreover, it would make a change to legacy HT behaviour. | EDITOR | Approved in Sept 2012 | SP passed |  | N | No editing instructions |  | 2012-09-27 23:51 | EDITOR
6131 | Liwen Chu | 188 | 3 | 22.2.3 | 191 | 41 | T | Y | 191.41 | 41 | 22.2.3 |  | V | Eldad Perahia |  | 37 | Excluding TDLS is not right. | Change to "If the BSS operating channel width or TDLS operating channel is wider than 80 MHz, then the transmission shall use the primary 80 MHz channel." | REVISED (PHY: 2012-09-13 22:03:30Z) - Deleted BSS to generalize statement. See changes in 12/1008 under “Clause 22.2.3 Comments” heading. | EDITOR | Approved in Sept 2012 | SP passed | PHY: 2012-08-28 12:35:06Z - Presented in 1008/r1. No objections (Aug 16th). | I | EDITOR: 2012-10-12 20:19:07Z - See #6573 | 4 | 2012-10-12 20:19 | EDITOR
6130 | Liwen Chu | 188 | 3 | 22.2.3 | 191 | 33 | T | Y | 191.33 | 33 | 22.2.3 |  | V | Eldad Perahia |  | 37 | Excluding TDLS is not right. | Change to "If the BSS operating channel width or TDLS operating channel is wider than 40 MHz, then the transmission shall use the primary 40 MHz channel." | REVISED (PHY: 2012-09-13 22:03:25Z) - Deleted BSS to generalize statement. See changes in 12/1008 under “Clause 22.2.3 Comments” heading. | EDITOR | Approved in Sept 2012 | SP passed | PHY: 2012-08-28 12:35:06Z - Presented in 1008/r1. No objections (Aug 16th). | I | EDITOR: 2012-10-12 20:18:44Z - See #6573 | 4 | 2012-10-12 20:19 | EDITOR
6129 | Liwen Chu | 188 | 3 | 22.2.3 | 191 | 21 | T | Y | 191.21 | 21 | 22.2.3 |  | V | Eldad Perahia |  | 37 | Excluding TDLS is not right. | Change to "If the BSS operating channel width or TDLS operating channel is wider than 80 MHz, then the transmission shall use the primary 80 MHz channel." | REVISED (PHY: 2012-09-13 22:03:21Z) - Deleted BSS to generalize statement. See changes in 12/1008 under “Clause 22.2.3 Comments” heading. | EDITOR | Approved in Sept 2012 | SP passed | PHY: 2012-08-28 12:35:06Z - Presented in 1008/r1. No objections (Aug 16th). | I | EDITOR: 2012-10-12 20:18:35Z - See #6573 | 4 | 2012-10-12 20:19 | EDITOR
6128 | Liwen Chu | 188 | 3 | 22.2.3 | 191 | 17 | T | Y | 191.17 | 17 | 22.2.3 |  | V | Eldad Perahia |  | 37 | Excluding TDLS is not right. | Change to "If the BSS operating channel width or TDLS operating channel is wider than 40 MHz, then the transmission shall use the primary 40 MHz channel." | REVISED (PHY: 2012-09-13 22:03:16Z) - Deleted BSS to generalize statement. See changes in 12/1008 under “Clause 22.2.3 Comments” heading. | EDITOR | Approved in Sept 2012 | SP passed | PHY: 2012-08-28 12:35:06Z - Presented in 1008/r1. No objections (Aug 16th). | I | EDITOR: 2012-10-12 20:18:29Z - See #6573 | 4 | 2012-10-12 20:19 | EDITOR
6127 | Liwen Chu | 188 | 3 | 22.2.3 | 191 | 12 | T | Y | 191.12 | 12 | 22.2.3 |  | V | Eldad Perahia |  | 37 | Excluding TDLS is not right. | Change to "If the BSS operating channel width or TDLS operating channel is wider than 20 MHz, then the transmission shall use the primary 20 MHz channel." | REVISED (PHY: 2012-09-13 22:03:11Z) - Deleted BSS to generalize statement. See changes in 12/1008 under “Clause 22.2.3 Comments” heading. | EDITOR | Approved in Sept 2012 | SP passed | PHY: 2012-08-28 12:35:06Z - Presented in 1008/r1. No objections (Aug 16th). | I | EDITOR: 2012-10-12 20:17:59Z - See #6573 | 4 | 2012-10-12 20:18 | EDITOR
6124 | Liwen Chu | 188 | 3 | 10.39.1 | 159 | 15 | T | Y | 159.15 | 15 | 10.39.1 |  | V | Eric Wong | 12/988r4 | 44 | Without TDLS off-channel operation, TDLS VHT peer STAs can set up a wider TDLS direct link than the BSS operating channel. | Change to "Except in the case of a TDLS direct-link (which is independently constrained by 10.22.6.3), a STA shall not transmit a PPDU with a TXVECTOR parameter CH_BANDWIDTH indicating a channel bandwidth that is wider than the BSS operating channel width" | REVISED (MAC: 2012-09-20 06:10:01Z) See changes in 11-12/1067r4 for CID 6631 | EDITOR | Approved in Sept 2012 | SP passed |  | I | EDITOR: 2012-10-11 02:15:27Z - See #6631 | 4 | 2012-10-11 02:16 | EDITOR
6123 | Liwen Chu | 188 | 3 | 10.22.6.4.2 | 157 | 22 | T | Y | 157.22 | 22 | 10.22.6.4.2 |  | J | James Wang | 12/1067r2 | 38 | 40MHz is missing from the sentence. | Add 40MHz in the sentence. | REJECTED (MAC: 2012-09-13 22:23:18Z) A VHT STA shall also follow the rule in 10.22.6.2.2 of REVmb. There is no need to include 40MHz direct link. | EDITOR | Approved in Sept 2012 | SP passed |  | N | No editing instructions |  | 2012-09-27 23:51 | EDITOR
6121 | Liwen Chu | 188 | 3 | 10.2.1.4a | 150 | 35 | T | Y | 150.35 | 35 | 10.2.1.4a |  | J | Sandhya | 12/1135r1 | 44 | TXOP power saving with multicast address frame is missing. | Add the following bullet at L10P151: ----In the received VHT group frame, the STA find that it is not the receiver of the group frame by checking the group MAC address in RA field. | REJECTED (MAC: 2012-09-18 22:25:06Z) See the discussion in 11-12/1135r1 | EDITOR | Approved in Sept 2012 | SP passed |  | N | No editing instructions |  | 2012-09-27 23:51 | EDITOR
6159 | Liwen Chu | 188 | 3 | 10.22.6.4.3 | 157 | 38 | T | Y | 157.38 | 38 | 10.22.6.4.3 |  | J | James Wang | 12/1067r2 | 38 | Scanning requirement should also be followed. | Change to "If a TDLS peer STA chooses to start a wideband direct link, it shall follow the primary channel selection rules as defined in 10.39.2 (Channel selection methods for a VHT BSS) , 10.23.3 (Scanning requirements for VHT STA) and 10.23.14 (Channel usage procedures)." | REJECTED (MAC: 2012-09-13 22:27:06Z) In the first paragraph of 10.39.2, it already refers to in the 10.39.3 (scanning requirements for VHT STA). There is no need to include the 10.39.3 (Scanning requirements for VHT STA) again | EDITOR | Approved in Sept 2012 | SP passed |  | N | No editing instructions |  | 2012-09-27 23:51 | EDITOR
6134 | Liwen Chu | 188 | 3 | 22.2.3 | 191 | 56 | T | Y | 191.56 | 56 | 22.2.3 |  | J | Eldad Perahia |  | 37 | It seems to me that three 20MHz channels in frequency should be rotated +180 relative to the 20MHz channel that 20MHz lowerer. | Clarify it. | REJECTED (PHY: 2012-09-13 22:03:44Z) - In Equation 22-12, tones with index greater than or equal to -64 have a gamma value of -1. This makes them rotated 180 degrees relative to the -128 to -65. This is equivalent to the higher three 20 MHz channels being rotated relative to the lower 20 MHz channel as stated. See 12/1008. | EDITOR | Approved in Sept 2012 | SP passed | PHY: 2012-08-28 12:35:06Z - Presented in 1008/r1. No objections (Aug 16th). | N | No editing instructions |  | 2012-09-27 23:51 | EDITOR
6705 | Simone Merlin | 188 | 3 | 9.19.2.5 | 130 | 62 | T | Y | 130.62 | 62 | 9.19.2.5 |  | V | Allan Zhu | 12/1167r1 | 44 | This paragraph that provides piggybacked ACs with unfair statistical advantage: "In event d) above, if the EDCAD(s) of the lower priority AC(s) can share the TXOP with the winning AC, the one or more secondary ACs shall keep their CW[AC]s and backoff timer values unchanged before trans- mitting in a TXOP." An internal collision provides feedback to the internally colliding secondary AC that the medium is busy and that the average backoff should increase (which is good, because it reduces subsequent collisions). The secondary AC is allowed to transmit anyway, because this is the intent of TXOP piggybacking and I agree with it, but the feedback into the backoff mechanism should not be affected by the piggybacking. If this were the case, the secondary AC would gain statistical advantage of piggybacking, which is not the intent of piggybacking, and which provides the secondary AC with unfair gain relative to the same AC at a different STA that does not have a stream on which to piggyback. EDCA was designed to (as much as possible) provide fair access to ACs irrespective of traffic from other ACs at a STA. In other words, traffic at a specific AC at a STA should not "help" other ACs at that STA, at least not in a statistical sense. Therefore, this item should be removed. Related insertions on P131L14 and P131L16 must be deleted as well. | Delete paragraph on P130L62 and related insertions on P131L14 and P131L16. | REVISED (MAC: 2012-09-20 20:27:16Z) See document 12/1167r1 for the resolution. | EDITOR | Approved in Sept 2012 | SP passed |  | I | EDITOR: 2012-10-10 18:24:53Z | 4 | 2012-10-10 18:25 | EDITOR
6696 | Simone Merlin | 188 | 3 | 9.28.3 | 138 | 63 | E | Y | 138.63 | 63 | 9.28.3 |  | V |  |  | 41 | duplicated sentence from line 54 |  | REVISED (EDITOR: 2012-08-15 00:56:15Z) - Delete the second (duplicate) sentence. Modify grammar on the first to match the deleted sentence. | EDITOR | Approved in Sept 2012 |  |  | I | EDITOR: 2012-08-15 00:57:49Z | 3.1 | 2012-09-20 23:48 | EDITOR
6717 | David Hunter | 188 | 3 | 3.2 | 5 | 56 | E | Y | 5.56 | 56 | 3.2 |  | A |  |  | 41 | The term "HT" needs "an" as its indefinite article (note such earlier in the same line). | Replace "a HT" with "an HT". | ACCEPTED (EDITOR: 2012-07-20 22:04:20Z) | EDITOR | Approved in Sept 2012 |  |  | I | EDITOR: 2012-07-20 22:04:24Z | 3.1 | 2012-09-20 23:48 | EDITOR
6716 | David Hunter | 188 | 3 | 3.2 | 5 | 39 | E | Y | 5.39 | 39 | 3.2 |  | V |  |  | 41 | Per the 2012 IEEE Style Guide, each subclause 3.2 definition of a term starts with an initial cap. | Replace "a TA" with "A TA". | REVISED (EDITOR: 2012-07-20 22:01:06Z) - As suggested. Also capitalized definitions for pimary AC, secondary AC and user, | EDITOR | Approved in Sept 2012 |  |  | I | EDITOR: 2012-07-20 21:59:56Z | 3.1 | 2012-09-20 23:48 | EDITOR
6715 | David Hunter | 188 | 3 | 3.2 | 5 | 39 | E | Y | 5.39 | 39 | 3.2 |  | A |  |  | 41 | The second "bandwidth signaling" is not part of the acronym. | Replace "(bandwidth signaling " with "(". | ACCEPTED (EDITOR: 2012-07-20 21:59:16Z) | EDITOR | Approved in Sept 2012 |  |  | I | EDITOR: 2012-07-20 21:59:17Z | 3.1 | 2012-09-20 23:48 | EDITOR
6712 | David Hunter | 188 | 3 | 3.2 | 3 | 52 | E | Y | 3.52 | 52 | 3.2 |  | A |  |  | 41 | The full name of the defined term needs to be written out | Replace "MPDU:" with "medium access control (MAC) protocol data unit (MPDU):". | ACCEPTED (EDITOR: 2012-08-15 16:21:14Z) - Note that this definition is likely to change again as single MPDU as defined is too easily confused with common usage as one MPDU. | EDITOR | Approved in Sept 2012 |  |  | I | EDITOR: 2012-08-15 16:22:26Z | 3.1 | 2012-09-20 23:48 | EDITOR
6711 | David Hunter | 188 | 3 | 3.2 | 3 | 17 | E | Y | 3.17 | 17 | 3.2 |  | V |  |  | 41 | Per the 2012 IEEE Style Guide, the only puncutation used at the ends of items of a list is periods to end sentences. | Delete the semicolons at the ends of llines 17, 21, 25, 29 and 32, as well as the "or" at the end of line 32 (the lead-in for this list already specifies an XOR). | REVISED (EDITOR: 2012-07-20 21:56:33Z) - Per style guide, list items begin with capital letter and include punctuation if at least one element of list is a full sentence. Changes to lists for 20 MHz mask PPDU, 40 MHz mask PPDU, 80 MHz mask PPDU, 160 MHz mask PPDU and 80+80 MHz mask PPDU definitions. | EDITOR | Approved in Sept 2012 |  |  | I | EDITOR: 2012-07-20 21:56:52Z | 3.1 | 2012-09-20 23:48 | EDITOR
6710 | David Hunter | 188 | 3 | 3.2 | 2 | 58 | E | Y | 2.58 | 58 | 3.2 |  | V |  |  | 41 | Per the 2012 IEEE Style Guide, the only puncutation used at the ends of items of a list is periods to end sentences. | Delete the semicolons at the ends of llines 58, 61 and 65, as well as the "or" at the end of line 65 (the lead-in for this list already specifies an XOR). | REVISED (EDITOR: 2012-07-20 21:53:34Z) - Per style guide, list items begin with capital letter and include punctuation if at least one element of list is a full sentence. Changes to lists for 20 MHz mask PPDU, 40 MHz mask PPDU, 80 MHz mask PPDU, 160 MHz mask PPDU and 80+80 MHz mask PPDU definitions. | EDITOR | Approved in Sept 2012 |  |  | I | EDITOR: 2012-07-20 21:55:55Z | 3.1 | 2012-09-20 23:48 | EDITOR
6709 | David Hunter | 188 | 3 | 3.1 | 2 | 16 | E | Y | 2.16 | 16 | 3.1 |  | V |  |  | 41 | The appropriate indefinite article for "MU" is "an" (unless perhaps the 11ac group pronounces "MU" as 'moo'). | Replace "a MU" with "an MU" here and throughout the 11ad draft. | REVISED (EDITOR: 2012-07-20 21:35:19Z) - Change in cited location and 3 places in Annex C. Refrained from making any changes to 11ad. | EDITOR | Approved in Sept 2012 |  |  | I | EDITOR: 2012-07-20 21:36:04Z | 3.1 | 2012-09-20 23:48 | EDITOR
6719 | David Hunter | 188 | 3 | 3.2 | 6 | 5 | E | Y | 6.05 | 5 | 3.2 |  | A |  |  | 41 | Per the 2012 IEEE Style Guide, each subclause 3.2 definition of a term starts with an initial cap. | Replace "the" with "The". | ACCEPTED (EDITOR: 2012-07-20 22:06:18Z) | EDITOR | Approved in Sept 2012 |  |  | I | EDITOR: 2012-07-20 22:06:17Z | 3.1 | 2012-09-20 23:48 | EDITOR
6706 | Simone Merlin | 188 | 3 | 8.2.5.2 | 39 | 12 | T | Y | 39.12 | 12 | 8.2.5.2 |  | V | Liwen Chu | 12/856r1 | 38 | The estimated duration for a VHT Compressed Beamforming frame response can be optimized when the response MCS is approximately known. Even though the text is clear that the duration is an estimated duration, it may be more clear to change "is determined" into "may be determined". | On P39L12 change "is determined" into "may be determined". | REVISED (MAC: 2012-07-31 00:07:55Z) See CID 6670. | EDITOR | Approved in Sept 2012 | SP passed | CID 6670 is addressed in Doc # 12/856r1. | I | EDITOR: 2012-09-28 16:31:14Z - See #6670 | 4 | 2012-09-28 16:31 | EDITOR
6720 | David Hunter | 188 | 3 | 3.2 | 6 | 26 | E | Y | 6.26 | 26 | 3.2 |  | A |  |  | 41 | The second "primary" is not part of the acronym. | Replace "(primary " with "(". | ACCEPTED (EDITOR: 2012-07-20 22:08:13Z) | EDITOR | Approved in Sept 2012 |  |  | I | EDITOR: 2012-07-20 22:08:17Z | 3.1 | 2012-09-20 23:48 | EDITOR
6704 | Simone Merlin | 188 | 3 | 10.39.1 | 160 | 5 | T | Y | 160.05 | 5 | 10.39.1 |  | V | Eric Wong | 12/988r1 | 38 | "When announcing a switch to a 40 MHz operating bandwidth using the Channel Switch Announcement element in a Beacon or Probe Response frame, then the Wide Bandwidth Channel Switch subelement shall also be present in the Channel Switch Wrapper element in the same frame." IF the wrapper is present | add condition | REVISED (MAC: 2012-09-14 06:17:33Z) See changes in 11-12/988r1 under heading "CID 6704". | EDITOR | Approved in Sept 2012 | SP passed |  | I | EDITOR: 2012-10-11 02:21:22Z | 4 | 2012-10-11 02:21 | EDITOR
6703 | Simone Merlin | 188 | 3 | 10.39.1 | 158 | 12 | T | Y | 158.12 | 12 | 10.39.1 |  | V | Eric Wong | 12/988r1 | 38 | "A VHT STA sets the Rx MCS Bitmask of the Supported MCS Set field of its HT Capabilities element according to the setting of the Rx MCS Map subfield of the VHT Supported MCS Set field of its VHT Capabilities element as follows: for each subfield Max MCS For n SS, , of the Rx MCS Map field with a value other than 3 (no support for that number of spatial streams), the STA shall indicate support for MCSs 8(n-1) to 8(n-1)+7 in the Rx MCS Bitmask, where n is the number of spatial streams." Based on this shall rule, the rules in 9.7.11.3 would not be allowed. | remove the contraddiction | REVISED (MAC: 2012-09-14 06:06:02Z) See changes in 11-12/988r1 under heading "CID 6561 / 6703". | EDITOR | Approved in Sept 2012 | SP passed |  | I | EDITOR: 2012-10-11 02:08:12Z | 4 | 2012-10-11 02:08 | EDITOR
6702 | Simone Merlin | 188 | 3 | 9.31.5 | 145 | 53 | T | Y | 145.53 | 53 | 9.31.5 |  | A | Yong Liu | 12/1032r1 | 39 | A VHT NDP Announcement frame with more than one STA Info field shall not carry an HT variant HT Con- trol field, unless all the STAs listed in the AID field of the STA Info fields have set +HTC-HT Support to 1 in the HT Extended Capabilities field. conflicts with the paragraph earlier in the section P145L8 A VHT beamformer shall not transmit either a VHT NDP Announcement+HTC frame or a Beamforming Re- port Poll+HTC frame that contains an HT variant HT Control field. | remove the sentence: A VHT NDP Announcement frame with more than one STA Info field shall not carry an HT variant HT Con- trol field, unless all the STAs listed in the AID field of the STA Info fields have set +HTC-HT Support to 1 in the HT Extended Capabilities field | ACCEPTED (MU: 2012-09-13 18:39:23Z) | EDITOR | Approved in Sept 2012 | SP passed | MU: 2012-09-13 18:39:30Z No objection to SP. | I | EDITOR: 2012-10-10 21:20:23Z | 4 | 2012-10-10 21:20 | EDITOR
6701 | Simone Merlin | 188 | 3 | 9.7.6.4 | 107 | 15 | T | Y | 107.15 | 15 | 9.7.6.4 |  | J | Adrian Stephens | 12/1004r4 | 38 | "STA. A frame that is carried in an VHT PPDU shall be transmitted by the STA using an MCS supported by the receiver STA, as reported in the VHT Supported MCS field in the VHT Capabilities element from that STA. When the supported rate set of the receiving STA or STAs is not known, the transmitting STA shall transmit using an MCS in the BSSBasicMCSSet parameter." when not known, why not allow the VHT BSSBasicMCSSet set aslo, as in P105L58? | allow VHT BSSBasicMCSSet | REJECTED (MAC: 2012-09-15 04:45:11Z) The cited text has been removed in response to comment 6117. The functionality asked for by the commenter already exists at 107.33. | EDITOR | Approved in Sept 2012 | SP passed |  | N | No editing instructions |  | 2012-09-27 23:51 | EDITOR
6700 | Simone Merlin | 188 | 3 | C.3 | 2133 |  | T | Y | 2133 |  | C.3 |  | J | Robert Stacey | 12/1044r0 | 44 | For dot11RTSThreshold, 11n increased the default value to max possible aggregate size 65536 to avoid RTS-CTS overhead. Now for 11ac the max aggregate can be 1048575 and therefore it might be good if default value, which is 32 bit integer, can be set to 1048576 to avoid rts/cts when aggregate > 64k Also small correction in dot11FragmentationThreshold. | dot11RTSThreshold OBJECT-TYPE SYNTAX Unsigned32 (0..65536 CHANGE TO 1048576) | REJECTED (MAC: 2012-09-17 19:20:18Z) dot11RTSThreshold is MPDU size threshold not an A-MPDU size threshold. Fragmentation is per MPDU and 65536 is larger than the largest possible MPDU. | EDITOR | Approved in Sept 2012 | SP passed |  | N | No editing instructions |  | 2012-09-27 23:51 | EDITOR
6699 | Simone Merlin | 188 | 3 | C.3 | 2133 |  | T | Y | 2133 |  | C.3 |  | A | Robert Stacey | 12/1044r0 | 44 | Correction in dot11FragmentationThreshold. | "It is written by an external management entity. Changes take effect as soon as practical in the implementation. This attribute specifies the current maximum size, in octets, of the MPDU that may be delivered to the security encapsulation. This maximum size does not apply when an MSDU is transmitted using an HT-immediate or HTdelayed Block Ack agreement, or when an MSDU or MMPDU is carried in an AMPDU" ***that does not contain a VHT single MPDU*** | ACCEPTED (MAC: 2012-09-17 18:56:30Z) | EDITOR | Approved in Sept 2012 | SP passed |  | I | EDITOR: 2012-10-13 22:43:52Z | 4 | 2012-10-13 22:44 | EDITOR
6698 | Simone Merlin | 188 | 3 | 9.28.3 | 139 | 18 | E | Y | 139.18 | 18 | 9.28.3 |  | J |  |  | 41 | Suggest to move this para near P138L36, for same context. |  | REJECTED (EDITOR: 2012-08-15 01:04:34Z) - It is not clear why the suggested location provides better context. Perhaps the commenter can provide clearer suggestions for restructuing the section, for example creating separate sections for protocol aspects and constraints on various fields. | EDITOR | Approved in Sept 2012 |  |  | N | EDITOR: 2012-08-15 01:06:35Z- The resolution contains no editing instructions. |  | 2012-09-20 23:48 | EDITOR
6446 | Mark RISON | 188 | 3 | 8.2.3 |  |  | E | Y | 30.07 |  | 8.2.3 |  | V |  |  | 41 | Table 8-0a is not as agreed in 234r3 (see e.g. comments mgr1 to mgr7 in 587r0) | Implement as agreed in 234r3, fix the reference to aDMGPPDUMaxTime and reinstate the missing hyphen in "A MSDU" | REVISED (EDITOR: 2012-07-24 20:09:27Z) - Correct editing error (A-MSDU size row, Non-HT column). PPDU durection for DMG PPDU: reference table has moved in 11ad D9.0 to Table 21-31. 11ad D9.0 now uses aPPDUMaxTime (not aPPDUDMGMaxTime). Add hyphen. | EDITOR | Approved in Sept 2012 |  |  | I | EDITOR: 2012-07-24 20:12:35Z | 3.1 | 2012-09-20 23:48 | EDITOR
6707 | Jing-Rong Hsieh | 188 | 3 | 9.19.2.5 | 130 | 63 | E | N | 130.63 | 63 | 9.19.2.5 |  | A |  |  | 41 | Typo. The "EDCAD(s)" should be "EDCAF(s)." | As per comment. | ACCEPTED (EDITOR: 2012-08-06 22:12:00Z) | EDITOR | Approved in Sept 2012 |  |  | I | EDITOR: 2012-08-06 22:12:06Z | 3.1 | 2012-09-20 23:48 | EDITOR
6734 | David Hunter | 188 | 3 | 4.3.10a | 10 | 57 | E | Y | 10.57 | 57 | 4.3.10a |  | A |  |  | 41 | "Group Identifiers" does not appear to be the name of a defined frame, field, element, etc. | Replace "Group Identifiers" with "group identifiers". | ACCEPTED (EDITOR: 2012-07-20 22:15:34Z) | EDITOR | Approved in Sept 2012 |  |  | I | EDITOR: 2012-07-20 22:15:38Z | 3.1 | 2012-09-20 23:48 | EDITOR
6750 | David Hunter | 188 | 3 | 9.7.6.6 | 111 | 14 | E | Y | 111.14 | 14 | 9.7.6.6 |  | V |  |  | 41 | The word "frame" after the name of a frame does not take an initial cap. Also, the comma separating the SIFS duration side remark needs to be matched. | Replace "Frame" with "frame" and replace "frame is" with "frame, is". | REVISED (EDITOR: 2012-07-20 22:30:44Z) - Change Frame to frame. Delete comma. | EDITOR | Approved in Sept 2012 |  |  | I | EDITOR: 2012-07-20 22:31:28Z | 3.1 | 2012-09-20 23:48 | EDITOR
6749 | David Hunter | 188 | 3 | 9.7.6.6 | 110 | 44 | E | Y | 110.44 | 44 | 9.7.6.6 |  | V |  |  | 41 | Per the 802.11 Style Guide, "set to" is only to be used for the process of setting a value. | Replace "set to" with "its value is". | REVISED (EDITOR: 2012-07-20 22:28:00Z) - "the value is" | EDITOR | Approved in Sept 2012 |  |  | I | EDITOR: 2012-07-20 22:28:28Z | 3.1 | 2012-09-20 23:48 | EDITOR
6748 | David Hunter | 188 | 3 | 9.7.6.6 | 110 | 44 | E | Y | 110.44 | 44 | 9.7.6.6 |  | A |  |  | 41 | Missing space. | Replace "BSSID(TA)" with "BSSID (TA)" | ACCEPTED (EDITOR: 2012-07-20 22:26:13Z) | EDITOR | Approved in Sept 2012 |  |  | I | EDITOR: 2012-07-20 22:26:12Z | 3.1 | 2012-09-20 23:48 | EDITOR
6747 | David Hunter | 188 | 3 | 9.7.6.6 | 110 | 27 | E | Y | 110.27 | 27 | 9.7.6.6 |  | J |  |  | 41 | Number mismatch. | The subject is now plural, so replace "determines" with "determine". | REJECTED (EDITOR: 2012-07-20 22:24:48Z) - A strikethrough on the 's' already exists. | EDITOR | Approved in Sept 2012 |  |  | N | EDITOR: 2012-07-20 22:25:21Z- The resolution contains no editing instructions. |  | 2012-09-20 23:48 | EDITOR
6742 | David Hunter | 188 | 3 | 8.4.2.165 | 87 | 3 | E | Y | 87.03 | 3 | 8.4.2.165 |  | A |  |  | 41 | Per the 802.11 Style Guide, "set to" is only to be used for the process of setting a value. In addition, "zero" should be replaced with the numeral and punctuation needs to be changed. | Replace "except that when the New Channel Bandwidth field is set to zero, then it signifies" with "except that the value of 0 in the New Channel Bandwidth field signifies". | ACCEPTED (EDITOR: 2012-07-20 22:23:50Z) | EDITOR | Approved in Sept 2012 |  |  | I | EDITOR: 2012-07-20 22:23:54Z | 3.1 | 2012-09-20 23:48 | EDITOR
6741 | David Hunter | 188 | 3 | 8.4.2.165 | 86 | 38 | T | Y | 86.38 | 38 | 8.4.2.165 |  | A | Yongho Seok | 12/864r2 | 44 | What is the unexplained "Zero or one" above some of the field blocks? This is a non-standard format whose contents need to be expressed in some other way -- such as normative text that expresses these are optional fields. | Delete these words and add a statement that these three fields are optional. | ACCEPTED (MAC: 2012-09-18 00:32:20Z) Delete "Zero or one" and "zero or more" from Figure 8-401cb. Add "Optional" at each field of Figure 8-401cb as the following. “New Country Subelement (Optional)” “Wide Bandwidth Channel Switch subelement (Optional)” “New VHT Transmit Power Envelope subelement (Optional)” | EDITOR | Approved in Sept 2012 | SP passed |  | I | EDITOR: 2012-10-09 00:50:16Z - Used lowercase, i.e., "(optional)". | 4 | 2012-10-09 00:51 | EDITOR
6740 | David Hunter | 188 | 3 | 8.4.2.162 | 84 | 18 | E | Y | 84.18 | 18 | 8.4.2.162 |  | A |  |  | 41 | Write values of numeric fields as numerals. | Replace "zero" with "0". | ACCEPTED (EDITOR: 2012-07-20 22:19:34Z) | EDITOR | Approved in Sept 2012 |  |  | I | EDITOR: 2012-07-20 22:19:38Z | 3.1 | 2012-09-20 23:48 | EDITOR
6739 | David Hunter | 188 | 3 | 8.4.2.162 | 83 | 45 | E | Y | 83.45 | 45 | 8.4.2.162 |  | A |  |  | 41 | Write values of numeric fields as numerals. | Replace "zero" with "0". | ACCEPTED (EDITOR: 2012-07-20 22:18:53Z) | EDITOR | Approved in Sept 2012 |  |  | I | EDITOR: 2012-07-20 22:18:52Z | 3.1 | 2012-09-20 23:48 | EDITOR
6718 | David Hunter | 188 | 3 | 3.2 | 6 | 5 | E | Y | 6.05 | 5 | 3.2 |  | A |  |  | 41 | The second "non-bandwidth signaling" is not part of the acronym. | Replace "(non-bandwidth signaling " with "(". | ACCEPTED (EDITOR: 2012-07-20 22:05:14Z) | EDITOR | Approved in Sept 2012 |  |  | I | EDITOR: 2012-07-20 22:05:12Z | 3.1 | 2012-09-20 23:48 | EDITOR
6737 | David Hunter | 188 | 3 | 7.3.5.11.3 | 27 | 52 | E | Y | 27.52 | 52 | 7.3.5.11.3 |  | A |  |  | 41 | Unless absolutely necessary, commas should not separate a prepositional phrase from the main body of a sentence. | Delete the comma after "PHYs". | ACCEPTED (EDITOR: 2012-07-20 22:17:13Z) | EDITOR | Approved in Sept 2012 |  |  | I | EDITOR: 2012-07-20 22:17:12Z | 3.1 | 2012-09-20 23:48 | EDITOR
6695 | Simone Merlin | 188 | 3 | 9.28.3 | 137 | 4 | E | Y | 137.04 | 4 | 9.28.3 |  | J |  |  | 41 | if this STA set(s) |  | REJECTED (EDITOR: 2012-08-15 00:51:12Z) - The commenter seems to be suggesting that more than one STA is involved. The sentence begins with "An MFB responder", thus only one STA is involved. | EDITOR | Approved in Sept 2012 |  |  | N | EDITOR: 2012-08-15 00:53:08Z- The resolution contains no editing instructions. |  | 2012-09-20 23:48 | EDITOR
6733 | David Hunter | 188 | 3 | 4.3.10a | 10 | 57 | E | Y | 10.57 | 57 | 4.3.10a |  | A |  |  | 41 | Technically this definition of "GID" indicates that it stands for "group identifiers". | Replace "GID" with "GIDs". | ACCEPTED (EDITOR: 2012-07-20 22:14:45Z) | EDITOR | Approved in Sept 2012 |  |  | I | EDITOR: 2012-07-20 22:14:49Z | 3.1 | 2012-09-20 23:48 | EDITOR
6732 | David Hunter | 188 | 3 | 4.3.10a | 10 | 56 | E | Y | 10.56 | 56 | 4.3.10a |  | A |  |  | 41 | Small numerals that do not apply to units need to be spelled out. | Replace "4" with "four". | ACCEPTED (EDITOR: 2012-07-20 22:14:04Z) | EDITOR | Approved in Sept 2012 |  |  | I | EDITOR: 2012-07-20 22:14:08Z | 3.1 | 2012-09-20 23:48 | EDITOR
6731 | David Hunter | 188 | 3 | 4.3.10a | 10 | 55 | E | Y | 10.55 | 55 | 4.3.10a |  | A |  |  | 41 | Unless absolutely necessary, commas should not separate a prepositional phrase from the main body of a sentence. | Delete the comma after "MU-MIMO". | ACCEPTED (EDITOR: 2012-07-20 22:13:30Z) | EDITOR | Approved in Sept 2012 |  |  | I | EDITOR: 2012-07-20 22:13:29Z | 3.1 | 2012-09-20 23:48 | EDITOR
6727 | David Hunter | 188 | 3 | 3.2 | 7 | 32 | E | Y | 7.32 | 32 | 3.2 |  | A |  |  | 41 | Per the 802.11 Style Guide, "set to" is only to be used for the process of setting a value. | Preplace "set" with "equal". | ACCEPTED (EDITOR: 2012-07-20 22:12:08Z) | EDITOR | Approved in Sept 2012 |  |  | I | EDITOR: 2012-07-20 22:12:11Z | 3.1 | 2012-09-20 23:48 | EDITOR
6726 | David Hunter | 188 | 3 | 3.2 | 7 | 19 | E | Y | 7.19 | 19 | 3.2 |  | A |  |  | 41 | The appropriate indefinite article for "MU" is "an" (unless perhaps the 11ac group pronounces "MU" as 'moo'). | Replace "a MU" with "an MU" on lines 19, 23 and throughout the 11ad draft. | ACCEPTED (EDITOR: 2012-07-20 22:10:52Z) | EDITOR | Approved in Sept 2012 |  |  | I | EDITOR: 2012-07-20 22:10:56Z - See #6709 | 3.1 | 2012-09-20 23:48 | EDITOR
6723 | David Hunter | 188 | 3 | 3.2 | 6 | 50 | E | Y | 6.5 | 50 | 3.2 |  | A |  |  | 41 | Per the 2012 IEEE Style Guide, each subclause 3.2 definition of a term starts with an initial cap. | Replace "an" with "An" on both lines 50 and 56. | ACCEPTED (EDITOR: 2012-07-20 22:10:10Z) | EDITOR | Approved in Sept 2012 |  |  | I | EDITOR: 2012-07-20 22:10:04Z | 3.1 | 2012-09-20 23:48 | EDITOR
6722 | David Hunter | 188 | 3 | 3.2 | 6 | 50 | E | Y | 6.5 | 50 | 3.2 |  | A |  |  | 41 | The second "secondary" is not part of the acronym. | Replace "(secondary " with "(". | ACCEPTED (EDITOR: 2012-07-20 22:09:15Z) | EDITOR | Approved in Sept 2012 |  |  | I | EDITOR: 2012-07-20 22:09:16Z | 3.1 | 2012-09-20 23:48 | EDITOR
6721 | David Hunter | 188 | 3 | 3.2 | 6 | 26 | E | Y | 6.26 | 26 | 3.2 |  | A |  |  | 41 | Per the 2012 IEEE Style Guide, each subclause 3.2 definition of a term starts with an initial cap. | Replace "the" with "The". | ACCEPTED (EDITOR: 2012-07-20 22:08:46Z) | EDITOR | Approved in Sept 2012 |  |  | I | EDITOR: 2012-07-20 22:08:49Z | 3.1 | 2012-09-20 23:48 | EDITOR
6738 | David Hunter | 188 | 3 | 8.4.2.10 | 69 | 27 | T | Y | 69.27 | 27 | 8.4.2.10 |  | J | Mark Rison | 12/1117r4 | 44 | The sentence stating the minimum length of the Country element is lost. | Either undelete that sentence and insert "Country" before "element" in it, or state that fact elsewhere. | REJECTED (MAC: 2012-09-20 20:38:29Z) Requested text is already available in Draft 3.0 at P70L47 | EDITOR | Approved in Sept 2012 | SP passed | Transferred to Mark from Yongho (9/17) | N | No editing instructions |  | 2012-09-27 23:51 | EDITOR
6658 | Vinko Erceg | 188 | 3 | 22.3.8.2.3 | 229 | 60 | T | N | 229.6 | 60 | 22.3.8.2.3 |  | V | Minho |  | 37 | "a single section" is not clear | Clarify | REVISED (PHY: 2012-09-18 20:02:54Z) See 12/1087r3 | EDITOR | Approved in Sept 2012 | SP passed | PHY: 2012-09-18 18:38:17Z - Presented in 1087/r3.. | I | EDITOR: 2012-10-13 14:43:19Z | 4 | 2012-10-13 14:43 | EDITOR
6697 | Simone Merlin | 188 | 3 | 9.28.3 | 139 | 3 | E | Y | 139.03 | 3 | 9.28.3 |  | V |  |  | 41 | "that is based on an SU or MU PPDU". Not needed as SU+MU indicates all possible PPDUs |  | REVISED (EDITOR: 2012-08-15 01:00:40Z) - Change the sentence from "For an MFB (solicited or unsolicited) that is based on an SU or MU PPDU, if the N_STS subfield is set to a smaller value than the RXVECTOR parameter NUM_STS,…" to "If the N_STS subfield of the MFB field (solicited or unsolicited) is set to a smaller value than the RXVECTOR parameter NUM_STS of the received PPDU on which the MFB is based,…" | EDITOR | Approved in Sept 2012 |  |  | I | EDITOR: 2012-08-15 01:02:06Z | 3.1 | 2012-09-20 23:48 | EDITOR
6667 | Vinko Erceg | 188 | 3 | 22.3.21 | 283 | 25 | T | N | 283.25 | 25 | 22.3.21 |  | V | Vinko Erceg |  | 37 | Write "VHT-SIG CRC field is.." instead of "VHT-SIG-B CRC field is.." | As in comment | REVISED (PHY: 2012-09-13 22:18:06Z) - resolved in CID 6359 of this document. | EDITOR | Approved in Sept 2012 | SP passed | PHY: 2012-08-28 12:41:45Z - Presented on 8/16 as part of 1010/r1. | I | EDITOR: 2012-10-13 21:26:30Z - Which document? Appears to be 12/1010r3. | 4 | 2012-10-13 21:27 | EDITOR
6666 | Vinko Erceg | 188 | 3 | 22.3.21 | 281 | 64 | T | N | 281.64 | 64 | 22.3.21 |  | J | Vinko Erceg |  | 37 | "the PHY shall decode VHT-SIG-B" but is this true only for MU capable devices? | Please clarify | REJECTED (PHY: 2012-09-13 22:18:00Z) - Discussion: MU is evident from the sentence: “If the Group ID field in VHT-SIG-A has a value indicating an MU PPDU (see 9.17a (Group ID and partial AID in VHT PPDUs)), the PHY shall decode VHT-SIG-B.” | EDITOR | Approved in Sept 2012 | SP passed | PHY: 2012-08-28 12:41:45Z - Presented on 8/16 as part of 1010/r1. | N | No editing instructions |  | 2012-09-27 23:51 | EDITOR
6665 | Vinko Erceg | 188 | 3 | 22.3.18.4.2 | 271 | 28 | T | N | 271.28 | 28 | 22.3.18.4.2 |  | V | Vinko Erceg |  | 37 | It should be clarified that if 20 MHz mask is used for a 20in40 MHz or 20in80 MHz transmission (and similarly 40 MHz mask for a 40in80 MHz transmission), then it is ok to ignore the LO leakage when applying the spectral mask requirements. | As in comment | REVISED (PHY: 2012-09-13 22:17:56Z) - Instruction to Editor: On pg. 265, ln 59, please modify the text as follows: “NOTE 3—For rules regarding TX center frequency leakage levels see section 22.3.18.4.2 (Transmit center frequency leakage). The spectral mask requirements in this section do not apply to the RF LO. | EDITOR | Approved in Sept 2012 | SP passed | PHY: 2012-08-28 12:41:45Z - Presented on 8/16 as part of 1010/r1. | I | EDITOR: 2012-10-13 16:05:03Z | 4 | 2012-10-13 16:05 | EDITOR
6664 | Vinko Erceg | 188 | 3 | 22.3.18.4.4 | 272 | 57 | T | N | 272.57 | 57 | 22.3.18.4.4 |  | V | Vinko Erceg |  | 37 | After step c) the following is missing which was part of the 11n specification:"d) The frame shall be derotated according to estimated frequency offset." | As in comment | REVISED (PHY: 2012-09-13 22:17:50Z) - (see 12/101r1) Instruction to Editor: On pg. 272, ln 57, please modify the text as follows: “a) Start of PPDU shall be detected. b) Transition from L-STF to L-LTF shall be detected and fine timing shall be established. c) Coarse and fine frequency offsets shall be estimated. d) Symbols in a PPDU shall be derotated according to estimated frequency offset. fd) For each VHT-LTF symbol, transform the symbol into subcarrier received values, estimate the phase from the pilot subcarriers, and derotate the subcarrier values according to the estimated phase.” | EDITOR | Approved in Sept 2012 | SP passed | PHY: 2012-08-28 12:41:45Z - Presented on 8/16 as part of 1010/r1. | I | EDITOR: 2012-10-13 16:06:29Z | 4 | 2012-10-13 16:06 | EDITOR
6663 | Vinko Erceg | 188 | 3 | 22.3.11.4 | 263 | 11 | E | N | 263.11 | 11 | 22.3.11.4 |  | A |  |  | 41 | delete "these" | As in comment | ACCEPTED (EDITOR: 2012-07-26 20:34:51Z) | EDITOR | Approved in Sept 2012 |  |  | I | EDITOR: 2012-07-26 20:34:52Z | 3.1 | 2012-09-20 23:48 | EDITOR
6662 | Vinko Erceg | 188 | 3 | 22.3.11.4 | 263 | 2 | E | N | 263.02 | 2 | 22.3.11.4 |  | V |  |  | 41 | "STA infers the" instead of "STA reads the" | As in comment | REVISED (EDITOR: 2012-08-15 22:05:12Z) - Change "the STA reads the number of space-time sreams" to "the STA determines the number of space-time streams intended for it". This more accurately describes the what the STA is doing. | EDITOR | Approved in Sept 2012 |  |  | I | EDITOR: 2012-08-15 22:06:40Z | 3.1 | 2012-09-20 23:48 | EDITOR
6661 | Vinko Erceg | 188 | 3 | 22.3.11.1 | 261 | 63 | T | N | 261.63 | 63 | 22.3.11.1 |  | V | Vish | 11-12/1073r1 | 39 | ".. can be designed to reduce interference between the signals intended for different beamformees" or a beamformee group may be chosen based on traffic (QoS) and/or user scheduling algorithm, for example. | As in comment | REVISED (MU: 2012-09-12 22:29:59Z) See text change under CID 6661 in 11-12/1073r1. | EDITOR | Approved in Sept 2012 | SP passed | MU: 2012-09-12 21:30:58Z - Strawpoll passed without any objection.. | I | EDITOR: 2012-10-13 15:41:59Z | 4 | 2012-10-13 15:42 | EDITOR
6670 | Simone Merlin | 188 | 3 | 8.2.5.2 | 39 | 18 | T | Y | 39.18 | 18 | 8.2.5.2 |  | A | Liwen Chu | 12/856r1 | 44 | "They are transmitted at a rate no lower than that which would be used if they were control response frames (see 9.7.5.6 (Rate selection for other data and management frames))." The rules in that section do not define the behavior implied by this bullet. Also this behavior should not be enforced. STA shoud decide on the rate of big packets. | remove this bullet | ACCEPTED (MAC: 2012-07-26 00:06:14Z) | EDITOR | Approved in Sept 2012 | SP passed |  | I | EDITOR: 2012-09-28 16:29:18Z | 4 | 2012-09-28 16:31 | EDITOR
6659 | Vinko Erceg | 188 | 3 | 22.3.8.2.5 | 231 | 1 | E | N | 231.01 | 1 | 22.3.8.2.5 |  | A |  |  | 41 | make few dots instead of many dashes in Fig 22-19 | As in comment | ACCEPTED (EDITOR: 2012-07-26 20:30:34Z) | EDITOR | Approved in Sept 2012 |  |  | I | EDITOR: 2012-07-26 20:30:37Z | 3.1 | 2012-09-20 23:48 | EDITOR
6673 | Simone Merlin | 188 | 3 | 8.4.2.10 | 70 | 1 | T | Y | 70.01 | 1 | 8.4.2.10 |  | V | Yongho Seok | 12/864r2 | 44 | wht is P(m)? | add a definition | REVISED (MAC: 2012-09-18 04:26:51Z) Add the following sentence at the end of P70 L1. ", where M is the total number of Operating/Subband Sequences contained in Country element and P(m) is the number of Subband Triplet fields making up mth Operating/Subband Sequence field." | EDITOR | Approved in Sept 2012 | SP passed |  | I | EDITOR: 2012-09-29 00:47:20Z | 4 | 2012-09-29 00:47 | EDITOR
6657 | Vinko Erceg | 188 | 3 | 22.3.8.2.3 | 227 | 61 | T | N | 227.61 | 61 | 22.3.8.2.3 |  | A | Minho |  | 37 | Delete, not clear: "This is done to accommodate the estimation of channel parameters needed to robustly demodulate and decode the information contained in VHT-SIG-A." | As in comment | ACCEPTED (PHY: 2012-09-18 20:10:33Z) See 12/1087r3. | EDITOR | Approved in Sept 2012 | SP passed | PHY: 2012-09-18 15:31:30Z - Presented during Tgac PHY adhoc in document 1087.. | I | EDITOR: 2012-10-13 14:41:21Z | 4 | 2012-10-13 14:41 | EDITOR
6656 | Vinko Erceg | 188 | 3 | 22.3.8.2.3 | 227 | 59 | T | N | 227.59 | 59 | 22.3.8.2.3 |  | A | Minho |  | 37 | Mention that 90 deg rotation is ccw. | As in comment | ACCEPTED (PHY: 2012-09-18 20:10:02Z) See 12/1087r3. | EDITOR | Approved in Sept 2012 | SP passed | PHY: 2012-09-18 15:31:30Z - Presented during Tgac PHY adhoc in document 1087.. | I | EDITOR: 2012-10-13 14:41:12Z | 4 | 2012-10-13 14:41 | EDITOR
6655 | Vinko Erceg | 188 | 3 | 22.3.8.2.3 | 226 | 26 | E | N | 226.26 | 26 | 22.3.8.2.3 |  | J |  |  | 41 | Make B7 as separate entry - reserved (same as for B9). Not to mix with coding bits. | As in comment | REJECTED (EDITOR: 2012-07-26 20:26:33Z) - B7 is only reserved for MU. For SU it is used by the MCS index. | EDITOR | Approved in Sept 2012 |  |  | N | EDITOR: 2012-07-26 20:27:12Z- The resolution contains no editing instructions. |  | 2012-09-20 23:48 | EDITOR
6654 | Vinko Erceg | 188 | 3 | 22.3.8.2.3 | 225 | 28 | E | N | 225.28 | 28 | 22.3.8.2.3 |  | A |  |  | 41 | Maybe instead of "-" between two B's use "to" | As in comment | ACCEPTED (EDITOR: 2012-07-26 20:25:10Z) | EDITOR | Approved in Sept 2012 |  |  | I | EDITOR: 2012-07-26 20:25:15Z | 3.1 | 2012-09-20 23:48 | EDITOR
6653 | Vinko Erceg | 188 | 3 | 22.3.8.2.3 | 225 | 18 | T | N | 225.18 | 18 | 22.3.8.2.3 |  | V | Minho |  | 37 | This Note does not seem to be right:"NOTE--For some but not all users to have space time block coding is not allowed as defined in 22.3.10.9.4 (Space-time block coding)." | Please correct | REVISED (PHY: 2012-09-18 20:08:42Z) See 12/1087r3. | EDITOR | Approved in Sept 2012 | SP passed | PHY: 2012-09-18 15:31:30Z - Presented during Tgac PHY adhoc in document 1087.. | I | EDITOR: 2012-10-13 14:35:59Z | 4 | 2012-10-13 14:36 | EDITOR
6652 | Vinko Erceg | 188 | 3 | 22.3.7 | 217 | 64 | E | N | 217.64 | 64 | 22.3.7 |  | A |  |  | 41 | Write "are defined" instead of "are given" | As in comment | ACCEPTED (EDITOR: 2012-07-26 20:24:02Z) | EDITOR | Approved in Sept 2012 |  |  | I | EDITOR: 2012-07-26 20:24:06Z | 3.1 | 2012-09-20 23:48 | EDITOR
6651 | Vinko Erceg | 188 | 3 | 22.3.7 | 217 | 52 | E | N | 217.52 | 52 | 22.3.7 |  | J |  |  | 41 | Say "in the definition of" instead of "in the calculation of". | As in comment | REJECTED (EDITOR: 2012-07-24 23:31:38Z) - Commenter is not clear on why the change is necessary. | EDITOR | Approved in Sept 2012 |  |  | N | EDITOR: 2012-07-24 23:35:41Z- The resolution contains no editing instructions. |  | 2012-09-20 23:48 | EDITOR
6650 | Vinko Erceg | 188 | 3 | 22.3.7 | 217 | 47 | T | N | 217.47 | 47 | 22.3.7 |  | V | Yusuke Asai |  | 37 | Maybe write: "have a value of zero." instead of "may have a value of zero" | As in comment | REVISED (PHY: 2012-09-14 21:15:32Z) - 11-12/1057r0 provides proposed text change. | EDITOR | Approved in Sept 2012 | SP passed | PHY: 2012-09-14 21:10:50Z - Presented in Tgac F2F meeting. Addressed in document 1057/r1.. | I | EDITOR: 2012-10-12 23:19:45Z | 4 | 2012-10-12 23:20 | EDITOR
6660 | Vinko Erceg | 188 | 3 | 22.3.10.5.3 | 241 | 55 | E | N | 241.55 | 55 | 22.3.10.5.3 |  | A |  |  | 41 | Write "is punctured" instead of "will be punctured" | As in comment | ACCEPTED (EDITOR: 2012-07-26 20:31:44Z) | EDITOR | Approved in Sept 2012 |  |  | I | EDITOR: 2012-07-26 20:31:47Z | 3.1 | 2012-09-20 23:48 | EDITOR
6682 | Simone Merlin | 188 | 3 |  | 144 | 52 | E | Y | 144.52 | 52 |  |  | J |  |  | 41 | elements. A STA is an SU-only beamformee if it sets the SU Beamformee Capable field to 1 but sets the MU Beamformee Capable field to 0 in transmitted VHT Capabilities elements. Duplicate sentence | remove the sentence | REJECTED (EDITOR: 2012-08-15 19:32:59Z) - One sentence refers to beamformer the other to beamformee | EDITOR | Approved in Sept 2012 |  |  | N | EDITOR: 2012-08-15 19:33:17Z- The resolution contains no editing instructions. |  | 2012-09-20 23:48 | EDITOR
6694 | Simone Merlin | 188 | 3 | 9.19.2.5 | 131 | 62 | E | Y | 131.62 | 62 | 9.19.2.5 |  | A |  |  | 41 | EDCAD(s)? | EDCAF? | ACCEPTED (EDITOR: 2012-08-06 22:50:54Z) | EDITOR | Approved in Sept 2012 |  |  | I | EDITOR: 2012-08-06 22:50:59Z | 3.1 | 2012-09-20 23:48 | EDITOR
6693 | Simone Merlin | 188 | 3 | 9.12.6 | 119 | 43 | E | Y | 119.43 | 43 | 9.12.6 |  | J | Adrian Stephens | 12/1007r4 | 38 | I would thik that all the restriction listed belove the second bullet, apply to the netore A-MPDU construction. I suggest to not list them under the second bullet, but in the main body. Same at P120L2 |  | REJECTED (MAC: 2012-09-18 21:06:22Z) The repeated sections are not repeating normative statements, are a reminder of the constraints defined elsewhere. As such, repetition does no harm and places the reminder close to the behaviour that is affected by it. | EDITOR | Approved in Sept 2012 | SP passed | Clearly constraints don't apply directly to A-MPDU subframes with 0 in the MPDU Length field. Passing to MAC ad-hoc to sort this out since it is technical. | N | No editing instructions |  | 2012-09-27 23:51 | EDITOR
6692 | Simone Merlin | 188 | 3 | 9.7.6.6 | 110 | 37 | E | Y | 110.37 | 37 | 9.7.6.6 |  | J |  |  | 41 | "A VHT STA that transmits a control frame that is not an RTS frame in a non-HT format." Sentence parsing may be ambiguous. |  | REJECTED (EDITOR: 2012-08-15 00:44:52Z) - Commenter has not identified a problem. | EDITOR | Approved in Sept 2012 |  |  | N | EDITOR: 2012-08-15 00:45:24Z- The resolution contains no editing instructions. |  | 2012-09-20 23:48 | EDITOR
6691 | Simone Merlin | 188 | 3 | 9.7.6.4 | 107 | 30 | E | Y | 107.3 | 30 | 9.7.6.4 |  | J |  |  | 41 | A frame that is carried in an VHT PPDU shall be transmitted by the STA using an MCS supported by the receiver STA, as reported in the VHT Supported MCS field in the VHT Capabilities element from that STA. Duplicted sentence. |  | REJECTED (EDITOR: 2012-08-15 00:42:17Z) - Sentence not duplicted. The subclause of the sentence clarifies how "MCS supported by the receiver STA" is determined by the transmitting STA. | EDITOR | Approved in Sept 2012 |  |  | N | EDITOR: 2012-08-15 00:43:24Z- The resolution contains no editing instructions. |  | 2012-09-20 23:48 | EDITOR
6690 | Simone Merlin | 188 | 3 | 9.3.1 | 101 | 41 | E | Y | 101.41 | 41 | 9.3.1 |  | A |  |  | 41 | primitive; see 6.3.4.2.4 (Effect of receipt) and 6.3.11.2.4 (Effect of receipt)). First semicolon should be a parenthesis |  | ACCEPTED (EDITOR: 2012-08-15 00:40:58Z) | EDITOR | Approved in Sept 2012 |  |  | I | EDITOR: 2012-08-15 00:41:03Z | 3.1 | 2012-09-20 23:48 | EDITOR
6688 | Simone Merlin | 188 | 3 |  | 86 | 31 | E | Y | 86.31 | 31 |  |  | A |  |  | 41 | "8.4.2.165 Control Switch Wrapper element". Control? Shoulfd be channel | Channel Switch Wrapper element | ACCEPTED (EDITOR: 2012-08-15 00:38:17Z) | EDITOR | Approved in Sept 2012 |  |  | I | EDITOR: 2012-08-15 00:38:26Z - See #6005 | 3.1 | 2012-09-20 23:48 | EDITOR
6687 | Simone Merlin | 188 | 3 | 8.3.1.3 | 39 | 69 | E | Y | 39.69 | 69 | 8.3.1.3 |  | J |  |  | 41 | non-bandwidth signaling TA. Is it defiend? |  | REJECTED (EDITOR: 2012-08-15 00:36:52Z) - Defined in 3.2 | EDITOR | Approved in Sept 2012 |  |  | N | EDITOR: 2012-08-15 00:37:44Z- The resolution contains no editing instructions. |  | 2012-09-20 23:48 | EDITOR
6686 | Simone Merlin | 188 | 3 | 8.2.5.2 | 38 | 55 | E | Y | 38.55 | 55 | 8.2.5.2 |  | V | Adrian Stephens |  | 41 | "NOTE Any TXOP involving transmission of VHT NDP Announcement frames and Beamforming Report Poll frames therefore uses multiple protection settings." therefore? Incomplete sentence |  | REVISED (EDITOR: 2012-08-15 19:34:39Z) - Delete therefore | EDITOR | Approved in Sept 2012 |  |  | I | EDITOR: 2012-08-15 19:34:54Z | 3.1 | 2012-09-20 23:48 | EDITOR
6668 | Vinko Erceg | 188 | 3 | 22.3.21 | 283 | 25 | T | N | 283.25 | 25 | 22.3.21 |  | J | Vinko Erceg |  | 37 | Describe what happens when VHT-SIG-B CRC field is not checked. | As in comment | REJECTED (PHY: 2012-09-13 22:18:11Z) - Proposed resolution: Disagree. On pg 282 ln 1-2: “If the VHTSIG-B CRC in the SERVICE field is not checked a PHY-RXSTART.indication(RXVECTOR) primitive shall be issued.” | EDITOR | Approved in Sept 2012 | SP passed | PHY: 2012-08-28 12:41:45Z - Presented on 8/16 as part of 1010/r1. | N | No editing instructions |  | 2012-09-27 23:51 | EDITOR
6683 | Simone Merlin | 188 | 3 | 8.2.3 | 31 | 42 | E | Y | 31.42 | 42 | 8.2.3 |  | V |  |  | 41 | there is no note 2 in the table |  | REVISED (EDITOR: 2012-08-15 00:20:39Z) - The comment seems to be saying that there is no reference to note 2 in the body of the table. Due to an editing error this was omitted. See #6446. | EDITOR | Approved in Sept 2012 |  |  | I | EDITOR: 2012-08-15 00:21:10Z - See #6446 | 3.1 | 2012-09-20 23:48 | EDITOR
6753 | David Hunter | 188 | 3 | 9.12.2 | 117 | 44 | T | Y | 117.44 | 44 | 9.12.2 |  | V | Eric Wong | 12/987r1 | 38 | "NOTE--The restriction limits": what restriction? The immdediately preceding sentence was about MaxTime on the medium. That is what restricts the length to 4095? Doubt that. | Replace "The restriction" to something that refers specifically to which restriction. | REVISED (MAC: 2012-09-13 18:58:58Z) See changes in 12/987r1. In reply to the commeter, it is the restriction on PPDU duration in the immediate previous paragraph that creates the limit cited in the NOTE. | EDITOR | Approved in Sept 2012 | SP passed |  | I | EDITOR: 2012-10-10 01:27:12Z | 4 | 2012-10-10 01:27 | EDITOR
6681 | Simone Merlin | 188 | 3 | 9.28.3 | 139 | 27 | T | Y | 139.27 | 27 | 9.28.3 |  | A | Vish | 11-12/1138r1 | 45 | "NOTE 1--If a STA fails to respond immediately to an MRQ". Tehre is no such a requirement as immediate response to an MRQ, so there canno be a failure | chang to: "NOTE 1--If a STA does not respond immediately to an MRQ ... " | ACCEPTED (MU: 2012-09-18 15:21:29Z): Current language, especially the use of the word “fails”, seems to imply that STA is required to respond immediately (i.e. in the same TXOP) to an MRQ. However this is not in fact a requirement, as commentor points out. We agree with the commentor that language should be changed accordingly. Change as per comment. | EDITOR | Approved in Sept 2012 | SP passed | MU: 2012-09-12 21:25:46Z - Discussed during ad hoc meeting on Sep. 12, 2012. Deferred for further discussion/modification.. | I | EDITOR: 2012-10-10 20:54:54Z | 4 | 2012-10-10 20:55 | EDITOR
6680 | Simone Merlin | 188 | 3 | 8.4.1.48 | 50 | 50 | G | Y | 50.5 | 50 |  |  | V | Nihar | 1155r1 | 45 | Background: The VHT Compressed Beamforming frame includes the VHT Compressed Beamforming Report (note the capital R) [field] and the MU Exclusive Beamforming Report [field]; the VHT Compressed Beamforming Report (note the capital R) [field] includes the VHT Compressed Beamforming Report information; the MU Exclusive Beamforming Report includes the MU Exclusive Beamforming Report information; moreover there is a VHT Compressed Beamforming report (note the small r and the absence of a qualifier such as field/frame/information), which is never explicitly defined, but it is used as if it was a container for the VHT Compressed Beamforming Report information and MU Exclusive Beamforming Report information.--- All of this makse logically sense (except for the missing explicit definition of the VHT Compressed Beamforming report), but the naming is likely to create headaches to the average reader (including myself). | Possible solutions in order of increasing complexity: 1) easiest: define the VHT Compressed Beamforming report; 1+2) give names that are not different only by the capital initial letter but rather help the poor reader. 3) say that the VHT Compressed Beamforming frame includes simply a VHT Compressed Beamforming Report field; the VHT Compressed Beamforming Report includes the VHT Compressed Beamforming Information and the MU Exclusive Beamforming Information (when present). this way there is no need to define VHT Compressed Beamforming report, and MU Exclusive Beamforming Report and the fragmetnation can be simply expressed in terms of the VHT Compressed Beamforming Report field. | REVISED (MU: 2012-09-19 16:39:45Z): Please see instructions in 1155r1. | EDITOR | Approved in Sept 2012 | SP passed |  | I | EDITOR: 2012-09-29 00:31:26Z | 4 | 2012-09-29 00:31 | EDITOR
6679 | Simone Merlin | 188 | 3 |  | 146 | 26 | T | Y | 146.26 | 26 |  |  | V | Yong Liu | 12/1032r1 | 38 | "the maximum number of supported spatial streams according to the Rx Nss subfield value in the Operating Mode field of the most recently received Operating Mode Notification frame." Wht about the Notification Element? | add the element in the sentence as well | REVISED (MAC: 2012-09-13 20:47:06Z) Already resolved by CID 6437 | EDITOR | Approved in Sept 2012 | SP passed |  | I | EDITOR: 2012-10-10 21:21:49Z - See #6437 | 4 | 2012-10-10 21:22 | EDITOR
6678 | Simone Merlin | 188 | 3 | 9.28.3 | 137 | 37 | T | Y | 137.37 | 37 | 9.28.3 |  | J | Vish | 11-12/1073r1 | 39 | Doesn't this paragraph repeat what already stated in the second byullet in previous pragraph? | remove redundancy | REJECTED (MU: 2012-09-12 22:31:09Z) The paragraph does repeat what has been said earlier but it provides additional information. Hence we propose to keep it. | EDITOR | Approved in Sept 2012 | SP passed | MU: 2012-09-12 21:30:58Z - Strawpoll passed without any objection.. | N | No editing instructions |  | 2012-09-27 23:51 | EDITOR
6677 | Simone Merlin | 188 | 3 | 9.19.2.4 | 129 | 24 | T | Y | 129.24 | 24 | 9.19.2.4 |  | V | Liwen Chu | 12/853r2 | 44 | "In the case of an MU-MIMO sequence". What is an MU-MIMO sequence? | use MU-MIMO PPDU instead of sequence | REVISED (MAC: 2012-09-18 22:45:35Z) see changes in 12/853r2 | EDITOR | Approved in Sept 2012 | SP passed |  | I | EDITOR: 2012-10-10 16:26:04Z | 4 | 2012-10-10 16:26 | EDITOR
6676 | Simone Merlin | 188 | 3 | 9.12.6 | 119 | 61 | T | Y | 119.61 | 61 | 9.12.6 |  | J | Eric Wong | 12/987r1 | 38 | Subsequently, for each user n; I understad that rules listed below will limit the users interested in this part, but it may be clearer to state: "for each REMINING user n, not in the set of users that are destinations of previously added A-MPDUs" | clarify as suggested | REJECTED (MAC: 2012-09-13 20:02:42Z) Original wording (i.e. for each user n) is appropriate. No change is required. | EDITOR | Approved in Sept 2012 | SP passed |  | N | No editing instructions |  | 2012-09-27 23:51 | EDITOR
6675 | Simone Merlin | 188 | 3 | 9.7.6.4 | 107 | 30 | T | Y | 107.3 | 30 | 9.7.6.4 |  | J | Adrian Stephens | 12/1004r4 | 38 | "When the supported MCS set of the receiving STA or STAs is not known, the transmitting STA shall transmit using an MCS in the VHTBSSBasicMCSSet parameter." would make sense to allow also (HT)VHTBSSBasicMCSSet since a VHT STA is also HT. | add HT set | REJECTED (MAC: 2012-09-15 05:29:09Z) This paragraph is specific to a VHT PPDU. The previous paragraph covers the case of transmission of an HT PPDU, and allows use of the BSSBasicMCSSet parameter. | EDITOR | Approved in Sept 2012 | SP passed |  | N | No editing instructions |  | 2012-09-27 23:51 | EDITOR
6674 | Simone Merlin | 188 | 3 | 8.4.2.160.3 | 81 | 50 | T | Y | 81.5 | 50 | 8.4.2.160.3 |  | V | Yongho Seok | 12/864r3 | 44 | suggest to add a note to say that supported MCSs may be further limited based on the HT spported MCSs | add a note referrnig to the section where the limitations implied by the un-supported HT rates are decribed. | REVISED (MAC: 2012-09-18 21:44:25Z) - Revise NOTE in P81 L49 by adding the following in the end of the line. "and might be limited by the declaration of Tx Highest Long GI Supported Data Rates and Rx Highest Long GI Supported Data Rates and might be affected by 9.7.11.3 (Rate selection for VHT PPDUs)." | EDITOR | Approved in Sept 2012 | SP passed |  | I | EDITOR: 2012-10-09 00:09:24Z - See #6254 | 4 | 2012-10-09 00:10 | EDITOR
6684 | Simone Merlin | 188 | 3 | 8.2.3 | 31 | 52 | E | Y | 31.52 | 52 | 8.2.3 |  | V |  |  | 41 | NOTE 7--The information given here on maximum PSDU sizes and on maximum PPDU durations is informative only; see the normative references given. Is the sentence incomplete? |  | REVISED (EDITOR: 2012-08-15 00:26:33Z) - The commenter is not highlighting a problem so the comment resolver chose to invent one (and in the process create a complete sentence). "Information" here includes the references so it would be better to be specific about which information is informative. Change the sentence to read: "The values for maximum PSDU size and maximum PPDU duration are informative only. References to the normative requirements are provided." | EDITOR | Approved in Sept 2012 |  |  | I | EDITOR: 2012-08-15 00:31:08Z | 3.1 | 2012-09-20 23:48 | EDITOR
6821 | kaiying Lv | 188 | 3 | 9.19.2.4 | 129 | 29 | T | Y | 129.29 | 29 | 9.19.2.4 |  | V | Liwen Chu | 12/853r2 | 44 | The rule here "The channel width obtained for a TXOP is the bandwidth of the response to the initial frame if the initial frame has a signaling TA and requires a response." is conflicting with another one in P129L50, which says the bandwidth is determined by the initial frame in the first non-HT duplicate frame exchange, not by the response frame. | revised P129 L28~L30, and make it consistent with the following text in this subclause. | REVISED (MAC: 2012-09-18 22:47:13Z) see changes in 12/853r2 | EDITOR | Approved in Sept 2012 | SP passed |  | I | EDITOR: 2012-10-10 16:28:10Z - See #6107 | 4 | 2012-10-10 16:28 | EDITOR
6751 | David Hunter | 188 | 3 | 9.7.8 | 111 | 29 | E | Y | 111.29 | 29 | 9.7.8 |  | A |  |  | 41 | Except in extreme cases, a noun used as an adjective is singular | Replace "modulations" with "modulation". | ACCEPTED (EDITOR: 2012-07-20 22:33:32Z) | EDITOR | Approved in Sept 2012 |  |  | I | EDITOR: 2012-07-20 22:33:29Z | 3.1 | 2012-09-20 23:48 | EDITOR
6830 | kaiying Lv | 188 | 3 | 9.31.1 | 142 | 22 | E | Y | 142.22 | 22 | 9.31.1 |  | J |  |  | 41 | wrong spelling of "ASELI" | change to "ASEL" | REJECTED (EDITOR: 2012-08-06 22:10:35Z) - ASELI is a valid setting for the MAI subfield. | EDITOR | Approved in Sept 2012 |  |  | N | EDITOR: 2012-08-06 22:11:05Z- The resolution contains no editing instructions. |  | 2012-09-20 23:48 | EDITOR
6829 | kaiying Lv | 188 | 3 | 9.28.3 | 139 | 8 | T | Y | 139.08 | 8 |  |  | V | Vish | 11-12/1138r1 | 45 | It is not correct to use the variant "NSTS,u" here. The variant "NSTS,u" is defined in section 22.3.10.11.1 to indicates the number of space-time streams for user u in a VHT MU PPDU. While here the intention is to indicate the value of N_STS field in an MFB for user u. | Change to: "If the MFB is based on measurement to user u's streams in an MU PPDU, the first N_STS space-time streams correspond to columns Mu + 1,..,Mu + N_STS of the spatial mapping matrix Q, (Mu are defined in 22.3.10.11.1 (Transmission in VHT format)) and N_STS is the value of N_STS subfield". | REVISED (MU: 2012-09-18 15:28:48Z): Please see revised text in 1138r1. | EDITOR | Approved in Sept 2012 | SP passed | MU: 2012-09-12 21:25:46Z - Discussed during ad hoc meeting on Sep. 12, 2012. Deferred for further discussion/modification.. | I | EDITOR: 2012-10-10 19:01:43Z - See #6828 | 4 | 2012-10-10 19:02 | EDITOR
6828 | kaiying Lv | 188 | 3 | 9.28.3 | 139 | 6 | T | Y | 139.06 | 6 |  |  | V | Vish | 11-12/1138r1 | 45 | It is not correct to use the variant "NSTS" here. The variant "NSTS" is defined in section 22.3.10.11.1 to indicates the number of space-time streams in a VHT SU PPDU. While here the intention is to indicate the value of N_STS field in an MFB. | Replace "NSTS" with "N_STS" and add clarification that "N_STS is the value of N_STS subfield". | REVISED (MU: 2012-09-18 15:28:16Z): Please see revised text in 1138r1. | EDITOR | Approved in Sept 2012 | SP passed | MU: 2012-09-12 21:25:46Z - Discussed during ad hoc meeting on Sep. 12, 2012. Deferred for further discussion/modification.. | I | EDITOR: 2012-10-10 19:00:02Z - Change to first sentence not implemented since the edinting instructions do not account for those made with #6697. Used "for the user u" instead of "for the u-th user" | 4 | 2012-10-10 19:02 | EDITOR
6827 | kaiying Lv | 188 | 3 | 9.28.3 | 138 | 63 | T | Y | 138.63 | 63 | 9.28.3 |  | A | Vish | 11-12/1073r1 | 39 | the same description has been expressed in above paragraph from line 54 of the same page | Remove this paragraph. | ACCEPTED (MU: 2012-09-12 22:22:43Z) | EDITOR | Approved in Sept 2012 | SP passed | MU: 2012-09-12 21:30:58Z - Strawpoll passed without any objection.. | I | EDITOR: 2012-10-10 18:51:59Z - See #6696 | 4 | 2012-10-10 18:52 | EDITOR
6826 | kaiying Lv | 188 | 3 | 9.28.3 | 138 | 54 | T | Y | 138.54 | 54 | 9.28.3 |  | A | Vish | 11-12/1138r1 | 45 | P138L43 states that "If the MFB is in the same MPDU as a VHT Compressed Beamforming frame", while P138L54 states that "For unsolicited MFB that is not in the same PPDU as a VHT Compressed Beamforming frame". Please clarify whether to use MPDU or PPDU to make the statements consistent. | Please clarify whether to use MPDU or PPDU to make both statements consistent. | ACCEPTED (MU: 2012-09-18 15:19:00Z) [Note to editor: change paragraph on P138 L54 as follows] For unsolicited MFB that is not in the same MPDU as a VHT Compressed Beamforming frame, the N_STS subfield of the MFB subfield of VHT variant HT Control field shall be set to an equal or smaller value than the RXVECTOR parameter NUM_STS of the received PPDU from which the MFB parameters are estimated. | EDITOR | Approved in Sept 2012 | SP passed | MU: 2012-09-12 21:25:46Z - Discussed during ad hoc meeting on Sep. 12, 2012. Deferred for further discussion/modification.. | I | EDITOR: 2012-10-10 18:50:02Z - Note to comment resolver: it took some careful reading to determine that the P had changed to M (in MPDU). Editing instruction could be clearer. | 4 | 2012-10-10 18:52 | EDITOR
6825 | kaiying Lv | 188 | 3 | 9.28.3 | 139 | 3 | E | Y | 139.03 | 3 | 9.28.3 |  | J |  |  | 41 | By default, an MFB implies both solicited MFB and unsolicited MFB if it's not limited by one specific type. So it's not necessary to highlight (solicited or unsolicited), otherwise should we highlight all the "MFB"sh in the spec? | Remove "(solicited or unsolicited) " | REJECTED (EDITOR: 2012-08-06 22:07:33Z)- In this case there is discussion of unsolicited in the previous paragraph. The bracketed text helps to avoid in ambiguity from context. | EDITOR | Approved in Sept 2012 |  |  | N | EDITOR: 2012-08-06 22:08:52Z- The resolution contains no editing instructions. |  | 2012-09-20 23:48 | EDITOR
6824 | kaiying Lv | 188 | 3 | 9.28.3 | 138 | 31 | T | Y | 138.31 | 31 | 9.28.3 |  | A | Vish | 11-12/1138r1 | 45 | The statement "In an MFB response solicited by an MRQ that was carried in a VHT NDP Announcement frame, the MFB shall be computed based on the VHT NDP following the VHT NDP Announcement frame." was redundant with P137L10 " in the case of a VHT NDP Announcement carrying the MRQ, based on the subsequent VHT NDP......" | Remove this sentence. | ACCEPTED (MU: 2012-09-18 15:16:07Z): The sentence does repeat what has been said in the previous page. We agree that the paragraph starting page 138 line 31 should be removed. Change as per comment. | EDITOR | Approved in Sept 2012 | SP passed | MU: 2012-09-12 21:25:46Z - Discussed during ad hoc meeting on Sep. 12, 2012. Deferred for further discussion/modification.. | I | EDITOR: 2012-10-10 18:42:29Z | 4 | 2012-10-10 18:42 | EDITOR
6832 | kaiying Lv | 188 | 3 | 9.31.5 | 146 | 62 | E | Y | 146.62 | 62 | 9.31.5 |  | J |  |  | 41 | Now we have the definitions "non-bandwidth signaling TA" and "bandwidth signaling TA", and it is better to revise this paragraph using these definitions. | change this paragraph to "The RA field of the VHT Compressed Beamforming frame(s) of the VHT Compressed Beamforming report shall be set to a non-bandwidth signaling TA obtained from the TA field of the VHT NDP Announcement frame or the Beamforming Report Poll frame to which this VHT Compressed Beamforming report is a response." | REJECTED (EDITOR: 2012-08-15 21:13:11Z) - The paragraph describes what the RA field is set to. Using non-bandwidth signaling TA in this context is not appropriate. The RA field is not the TA field and it would be confusing to describe it as being set to a TA. | EDITOR | Approved in Sept 2012 |  |  | N | EDITOR: 2012-08-15 21:14:38Z- The resolution contains no editing instructions. |  | 2012-09-20 23:48 | EDITOR
6822 | kaiying Lv | 188 | 3 | 9.19.2.5 | 130 | 63 | E | Y | 130.63 | 63 | 9.19.2.5 |  | A |  |  | 41 | wrong spelling of "EDCAD" | change to "EDCAF" | ACCEPTED (EDITOR: 2012-08-06 22:05:24Z) | EDITOR | Approved in Sept 2012 |  |  | I | EDITOR: 2012-08-06 22:05:29Z - See #6369 | 3.1 | 2012-09-20 23:48 | EDITOR
6833 | kaiying Lv | 188 | 3 | 9.31.5 | 145 | 48 | G | Y | 145.48 | 48 | 9.31.5 |  | V | Yong Liu | 12/1032r1 | 39 | It should be "a VHT". | as comment | REVISED (MU: 2012-09-13 18:33:32Z) Change "A VHT beamformer that transmits an VHT NDP Announcement frame ..." to "A VHT beamformer that transmits a VHT NDP Announcement frame ..." | EDITOR | Approved in Sept 2012 | SP passed | MU: 2012-09-13 18:33:58Z No objection to SP | I | EDITOR: 2012-10-10 21:18:30Z - See #6027 | 3.1 | 2012-10-10 21:19 | EDITOR
6820 | kaiying Lv | 188 | 3 | 9.19.2.2a | 126 | 16 | E | Y | 126.16 | 16 | 9.19.2.2a |  | A |  |  | 41 | Logically, reader would like to know EDCA TXOP obtaining first, followed by EDCA TXOP sharing. | Change the sequence of section 9.19.2.2a and section 9.19.2.3 | ACCEPTED (EDITOR: 2012-08-06 22:03:29Z) - 9.19.2.2a becomes 9.19.2.3a. | EDITOR | Approved in Sept 2012 |  |  | I | EDITOR: 2012-08-06 22:03:56Z | 3.1 | 2012-09-20 23:48 | EDITOR
6819 | kaiying Lv | 188 | 3 | 9.19.2.2a | 126 | 38 | T | Y | 126.38 | 38 | 9.19.2.2a |  | J | Allan Zhu | 12/994r1 | 38 | In 11aa, there are two more ACs defined. So there should be six AC(s) in all in 11ac | Revise the spec accordingly. | REJECTED (MAC: 2012-09-12 16:40:16Z) There are only 4 ACs; AAC_VO and AAC_VI are not really ACs that can affect the channel access mechanism. | EDITOR | Approved in Sept 2012 | SP passed |  | N | No editing instructions |  | 2012-09-27 23:51 | EDITOR
6818 | Matthew Fischer | 188 | 3 | 22.3.8.2.2 | 223 | 63 | E | N | 223.63 | 63 | 22.3.8.2.2 |  | A |  |  | 41 | Since M_u is used many times in this clause, my recommendation is to move the definition of M_u to Table 22-6, and replace this line with pointer to Table 22-6; also replace definition of M_u on pg. 236, line 5, p. 229 line 40, pg. 259 line 2, with pointers to Table 22-6. | As in comment | ACCEPTED (EDITOR: 2012-08-06 19:52:26Z) | EDITOR | Approved in Sept 2012 |  |  | I | EDITOR: 2012-08-06 19:52:36Z - See also #6817 | 3.1 | 2012-09-20 23:48 | EDITOR
6817 | Matthew Fischer | 188 | 3 | 22.3.7 | 217 |  | E | N | 217 |  | 22.3.7 |  | V |  |  | 41 | Terms N_u, N_STS,u, M_u are already defined in Table 22-6, so should replace these definitions with pointers to Table 22-6 | As in comment | REVISED (EDITOR: 2012-08-06 19:42:38Z) - "N_u is defined in Table 22-6." and "N_STS,u is defined in Table 22-6." But M_u is not defined there, so left as is. | EDITOR | Approved in Sept 2012 |  |  | I | EDITOR: 2012-08-06 19:43:45Z | 3.1 | 2012-09-20 23:48 | EDITOR
6816 | Matthew Fischer | 188 | 3 | 22.2 | 189 | 25 | T | Y | 189.25 | 25 | 22.2 |  | V | Reza |  | 37 | Clarify whether or not NUM_USERS includes users in the group ID but with zero space-time streams. | As in comment | REVISED (PHY: 2012-09-13 21:58:39Z) - See the editing instructions in doc 12/814r2 under CID 6816. | EDITOR | Approved in Sept 2012 | SP passed | PHY: 2012-09-12 23:35:22Z - PHY comments resolved in 12/814r2.. | I | EDITOR: 2012-10-12 20:09:33Z - Separate sentence for stating range. | 4 | 2012-10-12 20:10 | EDITOR
6815 | Matthew Fischer | 188 | 3 | 22 |  |  | T | N | 180.05 |  | 22 |  | J | Eldad Perahia |  | 37 | Clarify definition of "u" at the beginning of clause 22. Based on 22.3.11.4 (Group ID), my understanding is that "u", the user index used throughout clause 22, should correspond to the "User Position in Group ID" field in the group ID management frame. Is this correct? The definition of "u" should be explicitly noted at the beginning of clause 22 instead of forcing the reader to go all the way to 22.3.11.4. And a consistent definition should be used throughout clause 22, including in Table 22-1. | As in comment | REJECTED (PHY: 2012-09-13 22:18:27Z) - The variable “u” is user index and does not correspond to “user position in Group ID”. Since “u” is an internal indexing parameter to the PHY equations, it is not necessary to create a definition for it at the beginning of clause 22. | EDITOR | Approved in Sept 2012 | SP passed | PHY: 2012-08-28 12:35:06Z - Presented in 1008/r1. No objections (Aug 16th). | N | No editing instructions |  | 2012-09-27 23:51 | EDITOR
6812 | Matthew Fischer | 188 | 3 | 9.7.11.2 | 114 | 52 | T | Y | 114.52 | 52 | 9.7.11.2 |  | V | Adrian Stephens | 12/1004r4 | 38 | Probably just whining by this point, but are we slipping, un-announced, into pseudo-code? Can one say "else" outside of the context of computer code, without including "or" in front of it? | Examine at least three scripts from each of the last seven decades from mobster movies that were made in the USA, to determine if any of the characters in those films uses "else" without "or" as in, for example, "You'd bettuh pay up, else you'll be swimming wit da fishes!" - If "or else" is good enough for Tony and da boys, it's good enough for 802.11. But wait, actually, I think that "or else" allows a choice, which is inappropriate here in the draft, so a better correction is to change "else, if" to "otherwise, if" - and oh, looky, the last bullet item begins with "otherwise", so I think that we're on da right track! | REVISED (MAC: 2012-09-15 05:52:15Z) Change "Else" to "Otherwise" at 114.22 and 114.26. | EDITOR | Approved in Sept 2012 | SP passed |  | I | EDITOR: 2012-10-10 00:59:21Z | 4 | 2012-10-10 00:59 | EDITOR
6811 | Matthew Fischer | 188 | 3 | 9.7.10 | 116 | 61 | T | Y | 116.61 | 61 | 9.7.10 |  | V | Adrian Stephens | 12/1004r4 | 38 | "sent to a non-VHT STA" - is this the correct verb? Is an RTS frame that is addressed to a VHT STA, but intended to be received by a non-VHT STA for protection purposes "sent to a non-VHT STA" - that non-VHT STA received it, so it must have been sent to it. | Consider changing "sent" to "addressed" - I think that there are quite a few instances of this sentence structure within this subclause and in 9.7 in general. | REVISED (MAC: 2012-09-15 05:54:49Z) Change "sent to" to "addressed to" in 9.7.10 (2 instances). | EDITOR | Approved in Sept 2012 | SP passed |  | I | EDITOR: 2012-10-10 01:23:58Z | 4 | 2012-10-10 01:24 | EDITOR
6823 | kaiying Lv | 188 | 3 | 9.19.2.5 | 130 | 62 | E | Y | 130.62 | 62 | 9.19.2.5 |  | A |  |  | 41 | change "EDCAD" to "EDCAF" | as comment | ACCEPTED (EDITOR: 2012-08-06 22:05:39Z) | EDITOR | Approved in Sept 2012 |  |  | I | EDITOR: 2012-08-06 22:05:43Z - See #6369 | 3.1 | 2012-09-20 23:48 | EDITOR
6842 | Matthew Fischer | 188 | 3 | 22.3.18.4.4 | 272 | 57 | T | Y | 272.57 | 57 | 22.3.18.4.4 |  | V | Vinko Erceg |  | 37 | After step c) the following is missing which was part of the 11n specification:"d) The frame shall be derotated according to estimated frequency offset." | As in comment | REVISED (PHY: 2012-09-13 22:19:03Z) - Duplicate of CID 6664 | EDITOR | Approved in Sept 2012 | SP passed | PHY: 2012-08-28 12:41:45Z - Presented on 8/16 as part of 1010/r1. | I | EDITOR: 2012-10-13 16:06:37Z - See #6664 | 4 | 2012-10-13 16:07 | EDITOR
6854 | Jae Seung Lee | 188 | 3 | 10.2.1.4a | 150 | 38 | T | N | 150.38 | 38 | 10.2.1.4a |  | J | Sandhya | 11-12/1135r1 | 44 | It is not clear from the text whether TXOP Power Save can be used in Mesh STAs or not. It is not explicitly stated in the text | Specify explicitly whether TXOP Power Save is allowed in Mesh STA or not | REJECTED (MAC: 2012-09-18 22:29:47Z) See the discussion in 11-12/1135r1. | EDITOR | Approved in Sept 2012 | SP passed |  | N | No editing instructions |  | 2012-09-27 23:51 | EDITOR
6853 | Jae Seung Lee | 188 | 3 | 8.4.2.71.5 | 644 | 50 | T | N | 644.5 | 50 | 8.4.2.71.5 |  | A | Yongho Seok | 12/864r2 | 44 | Power Save Mode subelement in the Diagnostic Information subelement includes Power Save Mode field. The Power Save Mode definition is in Table 8-147 : Power Save Mode definition (IEEE 802.11 REVmb 2012), but TXOP Power Save is not included in the table | Add TXOP Power Save in the Table 8-147. | ACCEPTED (MAC: 2012-09-18 04:20:11Z) Add TXOP Power Save in the Table 8-147. | EDITOR | Approved in Sept 2012 | SP passed |  | I | EDITOR: 2012-10-13 22:41:09Z - Already added with #6512 | 4 | 2012-10-13 22:42 | EDITOR
6852 | Ahmadreza Hedayat | 188 | 3 | 9.7.6.1 | 106 | 50 | T | N | 106.5 | 50 | 9.7.6.1 |  | J | Simone | 12/1132r0 | 44 | The static/dynamic-BW capability that is available with non-HT RTS/CTS is not availabe for VHT RTS/CTS. | Specify what VHT-RTS/CTS-senders should expect rearding the static/dynamic-BW capability of the other STA. | REJECTED (MAC: 2012-09-18 04:36:23Z) The behaviour is already clearly described in D3.0 in 9.3.2.6 | EDITOR | Approved in Sept 2012 | SP passed | transferred from Reza to Simone per Reza's request. | N | No editing instructions |  | 2012-09-27 23:51 | EDITOR
6851 | Ahmadreza Hedayat | 188 | 3 | 8.4.1.48 | 61 | 1 | E | N | 61.01 | 1 | 8.4.1.48 |  | J |  |  | 41 | Italic "i". | change to italic "i". Ditto P61L23 | REJECTED (EDITOR: 2012-07-25 23:12:06Z) - The text in brackets after a table or figure reference is there during review but not present in the final standard. This text is automatically generated with formatting removed from the figure/table title. | EDITOR | Approved in Sept 2012 |  |  | N | EDITOR: 2012-07-25 23:13:08Z- The resolution contains no editing instructions. |  | 2012-09-20 23:48 | EDITOR
6850 | Ahmadreza Hedayat | 188 | 3 | 8.4.1.48 | 54 | 16 | E | N | 54.16 | 16 | 8.4.1.48 |  | A |  |  | 41 | Italic "k". | change to italic "k" | ACCEPTED (EDITOR: 2012-07-25 23:11:29Z) | EDITOR | Approved in Sept 2012 |  |  | I | EDITOR: 2012-07-25 23:11:37Z | 3.1 | 2012-09-20 23:48 | EDITOR
6848 | Ahmadreza Hedayat | 188 | 3 | 8.2.4.6 | 34 | 5 | E | N | 34.05 | 5 | 8.2.4.6 |  | V |  |  | 41 | Typos in "... (HT variant)f or the HT variant and in ..." | Perhaps "...(HT variant) or in ...". | REVISED (EDITOR: 2012-07-25 23:13:34Z) - chante "f or" to "for" | EDITOR | Approved in Sept 2012 |  |  | I | EDITOR: 2012-07-25 23:13:50Z | 3.1 | 2012-09-20 23:48 | EDITOR
6846 | Matthew Fischer | 188 | 3 | 22.3.21 | 283 | 25 | T | Y | 283.25 | 25 | 22.3.21 |  | J | Vinko Erceg |  | 37 | Describe what happens when VHT-SIG-B CRC field is not checked. | As in comment | REJECTED (PHY: 2012-09-13 22:20:29Z) - Duplicate of CID 6668 | EDITOR | Approved in Sept 2012 | SP passed | PHY: 2012-08-28 12:41:45Z - Presented on 8/16 as part of 1010/r1. | N | No editing instructions |  | 2012-09-27 23:51 | EDITOR
6845 | Matthew Fischer | 188 | 3 | 22.3.21 | 283 | 25 | T | Y | 283.25 | 25 | 22.3.21 |  | V | Vinko Erceg |  | 37 | Write "VHT-SIG CRC field is.." instead of "VHT-SIG-B CRC field is.." T | As in comment | REVISED (PHY: 2012-09-13 22:20:06Z) - Duplicate of CID 6667 | EDITOR | Approved in Sept 2012 | SP passed | PHY: 2012-08-28 12:41:45Z - Presented on 8/16 as part of 1010/r1. | N | EDITOR: 2012-10-13 21:24:01Z- The resolution contains no editing instructions. |  | 2012-10-13 21:24 | EDITOR
6831 | kaiying Lv | 188 | 3 | 9.31.5 | 145 | 52 | T | Y | 145.52 | 52 | 9.31.5 |  | V | Yong Liu | 12/1032r1 | 39 | The sentence here is not in consistance with the rule at pgl45/ln7 which reads "A VHT beamformer shall not transmit either a VHT NDP Announcement+HTC frame or a Beamforming Report Poll+HTC frame that contains an HT variant HT Control field." | Clarify if a VHT NDP Announcement frame or a Beamforming Report Poll frame can contain an HT variant HT Control field. | REVISED (MU: 2012-09-13 18:38:31Z) See CID 6702 resolution | EDITOR | Approved in Sept 2012 | SP passed | MU: 2012-09-13 18:38:36Z No objection to SP. | I | EDITOR: 2012-10-10 21:20:32Z - See #6702 | 4 | 2012-10-10 21:21 | EDITOR
6843 | Matthew Fischer | 188 | 3 | 22.3.18.4.2 | 271 | 28 | T | Y | 271.28 | 28 | 22.3.18.4.2 |  | V | Vinko Erceg |  | 37 | It should be clarified that if 20 MHz mask is used for a 20in40 MHz or 20in80 MHz transmission (and similarly 40 MHz mask for a 40in80 MHz transmission), then it is ok to ignore the LO leakage when applying the spectral mask requirements. | As in comment | REVISED (PHY: 2012-09-13 22:19:30Z) - Duplicate of CID 6665 | EDITOR | Approved in Sept 2012 | SP passed | PHY: 2012-08-28 12:41:45Z - Presented on 8/16 as part of 1010/r1. | I | EDITOR: 2012-10-13 16:05:10Z - See #6665 | 4 | 2012-10-13 16:05 | EDITOR
6806 | Matthew Fischer | 188 | 3 | 10.9.3 | 154 | 42 | E | Y | 154.42 | 42 | 10.9.3 |  | V |  |  | 41 | Wrong tense. | Change "shall be complete" to either "shall complete" or "shall be completed". Same as P154L45, P154L50, and PL154L55. | REVISED (EDITOR: 2012-08-06 21:58:49Z) - "shall complete" | EDITOR | Approved in Sept 2012 |  |  | I | EDITOR: 2012-08-06 21:59:04Z | 3.1 | 2012-09-20 23:48 | EDITOR
6841 | Shusaku Shimada | 188 | 3 | 9.17a | 127 | 58 | G | N | 127.58 | 58 | 9.17a |  | A | Simone Merlin | 12/1041r1 | 38 | Implication of "The partial AID can be used for power saving." should be clarified by any reference to subclause number if exist. My apology that this is missed to include at previous LB comment. | Append any refered subclause number or eliminate this sentense. | ACCEPTED (MAC: 2012-09-13 03:47:29Z) Remove the sentence. No need to indicate what is the use of this indication in this section. | EDITOR | Approved in Sept 2012 | SP passed |  | I | EDITOR: 2012-10-10 16:03:30Z | 4 | 2012-10-10 16:03 | EDITOR
6840 | kaiying Lv | 188 | 3 | 9.7.6.6 | 110 | 46 | E | Y | 110.46 | 46 | 9.7.6.6 |  | A |  |  | 41 | change "a HT " to "an HT" | In the whole spec, change a HT to an HT | ACCEPTED (EDITOR: 2012-08-06 22:50:18Z) | EDITOR | Approved in Sept 2012 |  |  | I | EDITOR: 2012-08-06 22:50:22Z | 3.1 | 2012-09-20 23:48 | EDITOR
6839 | kaiying Lv | 188 | 3 | 9.7.6.6 | 110 | 44 | G | Y | 110.44 | 44 | 9.7.6.6 |  | V | Kaiying | 12/1075r4 | 44 | the "signaling TA" is repaced with "bandwidth signaling TA" | change all the "signaling TA" to "bandwidth signaling TA" in the draft. | REVISED (MAC: 2012-09-19 20:09:37Z) - Tgac editor to make changes of Tgac draft 3.1 as shown in document 11-12/1075r4 | EDITOR | Approved in Sept 2012 | SP passed |  | I | EDITOR: 2012-10-09 16:45:50Z - See #6468 | 4 | 2012-10-09 16:46 | EDITOR
6838 | kaiying Lv | 188 | 3 | 9.7.6.1 | 106 | 46 | E | Y | 106.46 | 46 | 9.7.6.1 |  | A |  |  | 41 | change the "an" before VHT´╝îthe draft3.0 has many mistakes like this. | In the whole spec, change an VHT to a VHT | ACCEPTED (EDITOR: 2012-08-15 19:24:28Z) | EDITOR | Approved in Sept 2012 |  |  | I | EDITOR: 2012-08-15 19:24:33Z - See #6027 | 3.1 | 2012-09-20 23:48 | EDITOR
6837 | kaiying Lv | 188 | 3 | 9.7.6.1 | 106 | 42 | E | Y | 106.42 | 42 | 9.7.6.1 |  | J |  |  | 41 | add "HT variant" before HT control´╝îthe draft3.0 has many mistakes like this. | In the whole spec, add "HT variant" before HT control | REJECTED (EDITOR: 2012-08-15 19:21:49Z) - Commenter will need to identify specific instances that create a problem. In many sections a statement at the head of the section indicates the HT variant is being referred to. | EDITOR | Approved in Sept 2012 |  |  | N | EDITOR: 2012-08-15 19:22:54Z- The resolution contains no editing instructions. |  | 2012-09-20 23:48 | EDITOR
6836 | kaiying Lv | 188 | 3 | 9.7.5.6 | 105 | 21 | E | Y | 105.21 | 21 | 9.7.5.6 |  | V |  |  | 41 | ...(MCS,number spatial streams)...,add "of" after the "number" | Change "number" to "number of " | REVISED (EDITOR: 2012-08-15 19:20:54Z) - The resolution for another CID has reversed this edit. See #6020. | EDITOR | Approved in Sept 2012 |  |  | I | EDITOR: 2012-08-15 19:21:29Z | 3.1 | 2012-09-20 23:48 | EDITOR
6835 | kaiying Lv | 188 | 3 | 9.31.5 | 145 | 24 | T | Y | 145.24 | 24 | 9.31.5 |  | V | Yong Liu | 12/1032r1 | 39 | The statement "An example of the VHT sounding protocol with a single VHT beamformee is shown in Figure 9-41a" is logically unrelated with the rest of the same paragraph, | Move this statement and Figure 9-41a to the end of the following paragraph. | REVISED (MU: 2012-09-13 18:30:14Z) See changes under CID 6835 in 12/1032r1, move figures to more related context. | EDITOR | Approved in Sept 2012 | SP passed | MU: 2012-09-13 18:30:24Z No objection to SP | I | EDITOR: 2012-10-10 21:17:06Z | 4 | 2012-10-10 21:17 | EDITOR
6834 | kaiying Lv | 188 | 3 | 9.31.5 | 145 | 2 | T | Y | 145.02 | 2 | 9.31.5 |  | V | Yong Liu | 12/1032r1 | 39 | The statement "A VHT NDP shall only be transmitted SIFS after a VHT NDP Announcement frame" is duplicated and redundant at P145L11. | Remove the redundant description. | REVISED (MU: 2012-09-13 18:27:04Z) Delete "A VHT NDP shall only be transmitted SIFS after a VHT NDP Announcement frame" | EDITOR | Approved in Sept 2012 | SP passed | MU: 2012-09-13 18:27:15Z - No objection on SP | I | EDITOR: 2012-10-10 21:10:00Z | 4 | 2012-10-10 21:10 | EDITOR
6844 | Matthew Fischer | 188 | 3 | 22.3.21 | 281 | 64 | T | Y | 281.64 | 64 | 22.3.21 |  | J | Vinko Erceg |  | 37 | "the PHY shall decode VHT-SIG-B" but is this true only for MU capable devices? | Please clarify | REJECTED (PHY: 2012-09-13 22:19:46Z) - Duplicate of CID 6666 | EDITOR | Approved in Sept 2012 | SP passed | PHY: 2012-08-28 12:41:45Z - Presented on 8/16 as part of 1010/r1. | N | No editing instructions |  | 2012-09-27 23:51 | EDITOR
6761 | David Hunter | 188 | 3 | 9.16 | 122 | 19 | E | Y | 122.19 | 19 | 9.16 |  | A |  |  | 41 | Number mismatch. | Replace "corresponds" with "correspond". | ACCEPTED (EDITOR: 2012-08-15 16:30:08Z) | EDITOR | Approved in Sept 2012 |  |  | I | EDITOR: 2012-08-15 16:30:11Z | 3.1 | 2012-09-20 23:48 | EDITOR
6776 | David Hunter | 188 | 3 | 10.8.2 | 152 | 32 | E | Y | 152.32 | 32 | 10.8.2 |  | A |  |  | 41 | The "from an AP" seems to be in the wrong place. | Move "from an AP" from line 32 to between "received" and "by" on line 31. | ACCEPTED (EDITOR: 2012-08-06 21:36:12Z) | EDITOR | Approved in Sept 2012 |  |  | I | EDITOR: 2012-08-06 21:36:16Z | 3.1 | 2012-09-20 23:48 | EDITOR
6774 | David Hunter | 188 | 3 | 9.31.1 | 142 | 62 | E | Y | 142.62 | 62 | 9.31.1 |  | J |  |  | 41 | Values of numerical fields should be shown as numerals. | Replace "zero" with "0". | REJECTED (EDITOR: 2012-08-06 20:37:32Z) - Baseline text is quoted (verbatim) for context only. | EDITOR | Approved in Sept 2012 |  |  | I | EDITOR: 2012-08-06 20:37:49Z | 3.1 | 2012-09-20 23:48 | EDITOR
6773 | David Hunter | 188 | 3 | 9.29.4 | 141 | 44 | E | Y | 141.44 | 44 | 9.29.4 |  | A |  |  | 41 | "nonzero" is spelled without a dash in 802.11-2012. | Replace "non-zero" with "nonzero" throughout the 11ac draft. | ACCEPTED (EDITOR: 2012-08-06 20:36:17Z) | EDITOR | Approved in Sept 2012 |  |  | I | EDITOR: 2012-08-06 20:36:21Z | 3.1 | 2012-09-20 23:48 | EDITOR
6771 | David Hunter | 188 | 3 | 9.23.5.3 | 134 | 16 | E | Y | 134.16 | 16 | 9.23.5.3 |  | A |  |  | 41 | Values of numerical fields should be shown as numerals. | Replace "zero" with "0". | ACCEPTED (EDITOR: 2012-08-06 21:34:28Z) | EDITOR | Approved in Sept 2012 |  |  | I | EDITOR: 2012-08-06 21:34:32Z | 3.1 | 2012-09-20 23:48 | EDITOR
6770 | David Hunter | 188 | 3 | 9.19.2.8 | 133 | 24 | E | Y | 133.24 | 24 | 9.19.2.8 |  | A |  |  | 41 | Values of numerical fields should be shown as numerals. | Replace "zero" with "0". | ACCEPTED (EDITOR: 2012-08-06 21:33:42Z) | EDITOR | Approved in Sept 2012 |  |  | I | EDITOR: 2012-08-06 21:33:46Z | 3.1 | 2012-09-20 23:48 | EDITOR
6769 | David Hunter | 188 | 3 | 9.19.2.5 | 131 | 20 | T | Y | 131.2 | 20 | 9.19.2.5 |  | J | Allan Zhu | 12/1048r2 | 44 | Where did this "802.11-2012" text come from? These paragraphs don't look anything like the 802.11-2012 text -- see page 879. | Update the included 'legacy 2012 text' to the actual 802.11-2012 text. | REJECTED (MAC: 2012-09-20 20:24:10Z) This paragraph is from the changes made by 802.11aa, which is one of our baseline documents. | EDITOR | Approved in Sept 2012 | SP passed |  | N | No editing instructions |  | 2012-09-27 23:51 | EDITOR
6768 | David Hunter | 188 | 3 | 9.19.2.5 | 130 | 44 | T | Y | 130.44 | 44 | 9.19.2.5 |  | A | Allan Zhu | 12/1048r2 | 44 | Where did this "802.11-2012" text come from? The real 802.11-2012 has "0" in place of "zero" on this line. Same on line 23 of the next page. | Update the included 'legacy 2012 text' to the actual 802.11-2012 text. | ACCEPTED (MAC: 2012-09-20 20:22:33Z) | EDITOR | Approved in Sept 2012 | SP passed |  | I | EDITOR: 2012-10-10 16:32:39Z | 4 | 2012-10-10 16:33 | EDITOR
6767 | David Hunter | 188 | 3 | 9.19.2.1 | 125 | 59 | T | Y | 125.59 | 59 | 9.19.2.1 |  | A | Allan Zhu | 12/994r1 | 38 | "in the sense that" does not belong in a normative statement. | Replace "in the sense that they" with "that". | ACCEPTED (MAC: 2012-09-12 16:32:00Z) | EDITOR | Approved in Sept 2012 | SP passed |  | I | EDITOR: 2012-10-10 14:47:41Z | 4 | 2012-10-10 14:48 | EDITOR
6810 | Matthew Fischer | 188 | 3 | 10.39.1 | 161 | 29 | T | Y | 161.29 | 29 | 10.39.1 |  | V | Eric Wong | 12/988r1 | 38 | Something is terribly, terribly wrong with this paragraph. | I cant discern the intended meaning of the following paragraph to correct it. | REVISED (MAC: 2012-09-15 00:32:44Z) - See resolution for CID 6633 in TGac D3.1 | EDITOR | Approved in Sept 2012 | SP passed |  | N | EDITOR: 2012-10-11 16:51:04Z- The resolution contains no editing instructions. |  | 2012-10-11 16:51 | EDITOR
6762 | David Hunter | 188 | 3 | 9.17a | 123 | 34 | E | Y | 123.34 | 34 | 9.17a |  | V |  |  | 41 | Bulky: "for which it is not known which conditions are applicable.". | Replace "it is not known which conditions are applicable" with "the applicable conditions are unknown". | REVISED (EDITOR: 2012-08-06 21:28:05Z) - there is redundancy in the last bullet and the remainder of the sentence. Replace the last bullet and terminate the sentence with "any other condition not explicitly listed elsewhere in the table." | EDITOR | Approved in Sept 2012 |  |  | I | EDITOR: 2012-08-06 21:29:15Z | 3.1 | 2012-09-20 23:48 | EDITOR
6781 | David Hunter | 188 | 3 | 10.39.1 | 160 | 15 | T | Y | 160.15 | 15 | 10.39.1 |  | V | Eric Wong | 12/988r1 | 38 | It is not clear whether "is not required" is a "may" or not. | Replace "not required" with "optional". | REVISED (MAC: 2012-09-14 06:18:42Z) changes in 11-12/988r1 under heading "CID 6781". | EDITOR | Approved in Sept 2012 | SP passed |  | I | EDITOR: 2012-10-11 02:23:09Z | 4 | 2012-10-11 02:23 | EDITOR
6760 | David Hunter | 188 | 3 | 9.16 | 122 | 13 | E | Y | 122.13 | 13 | 9.16 |  | A |  |  | 41 | "FORMAT set to VHT and NUM_USERs set to greater than 1 and GI_TYPE set to SHORT_GI" needs to be in form A, B and C. | Replace "FORMAT set to VHT and NUM_USERs" with "FORMAT set to VHT, NUM_USERs" | ACCEPTED (EDITOR: 2012-08-15 16:29:13Z) | EDITOR | Approved in Sept 2012 |  |  | I | EDITOR: 2012-08-15 16:29:16Z | 3.1 | 2012-09-20 23:48 | EDITOR
6759 | David Hunter | 188 | 3 | 9.12.7 | 120 | 41 | T | Y | 120.41 | 41 | 9.12.7 |  | V | Eric Wong | 12/987r1 | 38 | It is not the field that is nonzero or not, but the value of the field. Also, values of numeric fields are clearer when written as numerals. | Replace the first two sentences with: "The EOF field in an A-MPDU subframe may be set to 1 when the value of the subframe's MPDU Length field is not 0 and that is the only A-MPDU subframe whose MPDU Length field is not 0 in an A-MPDU carried in a VHT PPDU. The EOF field in each A-MPDU subframe shall be set to 1 when that subframe is not the only A-MPDU subframe in the A-MPDU whose MPDU Length field value is 0." | REVISED (MAC: 2012-09-13 20:03:41Z) - See changes in 11-12/987r1 under heading "CID 6759". | EDITOR | Approved in Sept 2012 | SP passed |  | I | EDITOR: 2012-10-10 14:35:31Z - "with an MPDU Length field" instead of "with the MPDU Length field" | 4 | 2012-10-10 14:38 | EDITOR
6758 | David Hunter | 188 | 3 | 9.12.4 | 118 | 57 | E | Y | 118.57 | 57 | 9.12.4 |  | J |  |  | 41 | Having two items in the list for each type of PPDU is confusing. | Add the second HT PPDU paragraph to the first (that begins on line 38) and either delete the second "If the PPDU is an HT PPDU," or replace it with "Additionally, ". Do likewise for the second VHT PPDU and the second DMG STA paragraphs. | REJECTED (EDITOR: 2012-08-15 16:25:12Z) - The sentences are long and for clarity the qualifying "If the PPDU is an HT PPDU" should be retained (rather than saying "Additionally, ". | EDITOR | Approved in Sept 2012 |  |  | N | EDITOR: 2012-08-15 16:27:12Z- The resolution contains no editing instructions. |  | 2012-09-20 23:48 | EDITOR
6757 | David Hunter | 188 | 3 | 9.12.4 | 118 | 24 | E | Y | 118.24 | 24 | 9.12.4 |  | J |  |  | 41 | Bulky: "A STA that is an AP or a mesh STA shall". | Replace "A STA that is an AP or a mesh STA" with "An AP or mesh STA". | REJECTED (EDITOR: 2012-07-20 22:45:16Z) - the constraint is on a STA qualified as either an AP or mesh STA. | EDITOR | Approved in Sept 2012 |  |  | N | EDITOR: 2012-07-20 22:46:29Z- The resolution contains no editing instructions. |  | 2012-09-20 23:48 | EDITOR
6756 | David Hunter | 188 | 3 | 9.12.4 | 118 | 20 | E | Y | 118.2 | 20 | 9.12.4 |  | V |  |  | 41 | This note is too long for its contents. | Replace this note with: "NOTE--HT, VHT, HT mesh and VHT mesh STAs can transmit A-MPDUs that contain MPDUs with a group addressed RA." This style would also simplify the requirement above (line 17) to "STAs that are not APs or mesh STAs shall not transmit A-MPDUs that contain an MPDU that has a group addressed RA." | REVISED (EDITOR: 2012-07-20 22:42:05Z) - Change to "HT APs, VHT APs, HT mesh STAs and VHT mesh STAs can transmit A-MPDUs containing MPDUs with group addressed RAs." | EDITOR | Approved in Sept 2012 |  |  | I | EDITOR: 2012-07-20 22:44:36Z | 3.1 | 2012-09-20 23:48 | EDITOR
6755 | David Hunter | 188 | 3 | 9.12.3 | 117 | 56 | T | Y | 117.56 | 56 | 9.12.3 |  | J | Eric Wong | 12/987r1 | 38 | Deletion of "HT STA and a DMG" from this requirement opens this requirement to all IEEE 802.11 implementations, even pre-HT legacy. This change is not within the scope of 11ac. | Instead of deleting "An HT STA and a DMG STA", replace it with "HT, VHT and DMG STAs". | REJECTED (MAC: 2012-09-13 19:01:44Z) Pre-HT legacy STA does not support A-MPDU, and this requirement would not apply. Therefore, there is no need to make any changes here. | EDITOR | Approved in Sept 2012 | SP passed |  | N | No editing instructions |  | 2012-09-27 23:51 | EDITOR
6754 | David Hunter | 188 | 3 | 9.12.2 | 117 | 46 | T | Y | 117.46 | 46 | 9.12.2 |  | J | Eric Wong | 12/987r1 | 38 | Removal of this NOTE about the scope of the A-MPDU length is removal of a helpful note about HT implementations. | Instead of removing this note, specify it as applying to HT transmissions and supplement that with relevant material about the scope of the A-MPDU length in VHT implementations. | REJECTED (MAC: 2012-09-13 19:00:48Z) The information is available in the NOTE in 8.6.1 A-MPDU format. | EDITOR | Approved in Sept 2012 | SP passed |  | N | No editing instructions |  | 2012-09-27 23:51 | EDITOR
6647 | Vinko Erceg | 188 | 3 | 22.3.6 | 211 | 49 | E | N | 211.49 | 49 | 22.3.6 |  | A |  |  | 41 | Say "Ru is the coding rate for user u, u = 0, 1, 2, 3." | As in comment | ACCEPTED (EDITOR: 2012-07-24 23:28:17Z) | EDITOR | Approved in Sept 2012 |  |  | I | EDITOR: 2012-07-24 23:28:19Z | 3.1 | 2012-09-20 23:48 | EDITOR
6763 | David Hunter | 188 | 3 | 9.17a | 123 | 43 | E | Y | 123.43 | 43 | 9.17a |  | A |  |  | 41 | Number mismatch. | Replace "represent" with "represents" on both lines 43 and 46. | ACCEPTED (EDITOR: 2012-08-06 21:30:58Z) | EDITOR | Approved in Sept 2012 |  |  | I | EDITOR: 2012-08-06 21:31:02Z | 3.1 | 2012-09-20 23:48 | EDITOR
6791 | Matthew Fischer | 188 | 3 | 8.2.4.6.3 | 38 | 9 | T | Y | 38.09 | 9 | 8.2.4.6.3 |  | V | Adrian Stephens | 12/783r1 | 44 | None of the subfields in the MFB subfield of the VHT variant of the HT Control field includes a description of the encoding of that subfield, except for BW. See table 8-13b | Add encodings for the subfields that do not have them. | REVISED (MAC: 2012-07-12 20:35:25Z) Make changes under CID 6791 in 12/783r1. These changes ensure explicit encodings for all values in Table 8-13b. | EDITOR | Approved in Sept 2012 | SP passed | MU: 2012-07-12 16:49:40Z - Tranferring to MAC ad hoc.. | I | EDITOR: 2012-09-28 15:46:32Z | 4 | 2012-09-28 15:47 | EDITOR
6752 | David Hunter | 188 | 3 | 9.12.2 | 117 | 39 | T | Y | 117.39 | 39 | 9.12.2 |  | A | Eric Wong | 12/987r1 | 38 | "in the DMG Capabilities element." loses the requirement that this element has to be from the intended receiver. | Replace "element." with "element received from the intended receiver." | ACCEPTED (MAC: 2012-09-13 18:58:00Z) | EDITOR | Approved in Sept 2012 | SP passed |  | I | EDITOR: 2012-10-10 01:25:24Z | 4 | 2012-10-10 01:25 | EDITOR
6804 | Matthew Fischer | 188 | 3 | 9.25.4 | 135 | 9 | E | Y | 135.09 | 9 | 9.25.4 |  | V |  |  | 41 | Change "PPDU beyond that required" to "PPDU beyond the required" | As in comment. | REVISED (EDITOR: 2012-08-06 21:52:28Z) - "that" refers back to the duration so no change (we could replace "that" with "the duration", but I think that is unnecessary). The is an article missing on "RD initiator" - add. | EDITOR | Approved in Sept 2012 |  |  | I | EDITOR: 2012-08-06 21:54:06Z | 3.1 | 2012-09-20 23:48 | EDITOR
6803 | Matthew Fischer | 188 | 3 | 9.19.2.2 | 125 | 60 | T | Y | 125.6 | 60 | 9.19.2.2 |  | V | Liwen Chu | 12/905r1 | 44 | Does the response include the SIFS or only the response frame itself? | Please clarify. | REVISED (MAC: 2012-09-19 20:19:07Z) see changes in document 12/905r1 | EDITOR | Approved in Sept 2012 | SP passed |  | I | EDITOR: 2012-10-10 14:50:05Z | 4 | 2012-10-10 14:50 | EDITOR
6801 | Matthew Fischer | 188 | 3 | 9.18.5 | 124 | 16 | E | Y | 124.16 | 16 | 9.18.5 |  | A |  |  | 41 | Change "excepting" to "except" | As in comment. | ACCEPTED (EDITOR: 2012-08-06 21:49:20Z) | EDITOR | Approved in Sept 2012 |  |  | I | EDITOR: 2012-08-06 21:49:25Z - See #6064 | 3.1 | 2012-09-20 23:48 | EDITOR
6800 | Matthew Fischer | 188 | 3 | 9.7.6.4 | 107 | 18 | E | Y | 107.18 | 18 | 9.7.6.4 |  | V |  |  | 41 | Consistency with the previous sentence that describes operation for HT PPDU. | Either change in sentence for VHT, i.e. "from that STA" to "in management frames transmitted by", or make the description for HT to match that of VHT. | REVISED (EDITOR: 2012-08-06 21:47:40Z) - CID #6025 changes "from" to "received from" to fix this problem. | EDITOR | Approved in Sept 2012 |  |  | I | EDITOR: 2012-08-06 21:48:49Z | 3.1 | 2012-09-20 23:48 | EDITOR
6799 | Matthew Fischer | 188 | 3 | 8.3.2.1 | 42 | 24 | E | Y | 42.24 | 24 | 8.3.2.1 |  | A |  |  | 41 | Change "arrived at" to "derived" | As in comment. Also for P43L1. | ACCEPTED (EDITOR: 2012-08-06 21:43:35Z) | EDITOR | Approved in Sept 2012 |  |  | I | EDITOR: 2012-08-06 21:43:43Z | 3.1 | 2012-09-20 23:48 | EDITOR
6798 | Matthew Fischer | 188 | 3 | 8.2.5.2 | 38 | 44 | E | Y | 38.44 | 44 | 8.2.5.2 |  | J | Adrian Stephens |  | 41 | There is no need to indicate that NAV value is for receiving STAs. | Remove "at receving STAs" | REJECTED (EDITOR: 2012-09-13 00:53:50Z) - The cited text is not incorrect. The group prefers not to change it as this is quoted baseline text that has been through multiple ballot cycles, and the cited text is not directly affected by the VHT changes. | EDITOR | Approved in Sept 2012 |  |  | N | EDITOR: 2012-08-15 18:28:46Z- The resolution contains no editing instructions. |  | 2012-09-20 23:48 | EDITOR
6797 | Matthew Fischer | 188 | 3 | 8.4.1.48 | 50 | 62 | T | Y | 50.62 | 62 | 8.4.1.48 |  | V | Nihar | 1155r1 | 45 | "portions of this" - the antecedent is a bit ambiguous | Please reword the sentence to clarify the meaning of "this" | REVISED (MU: 2012-09-19 16:44:31Z) :Please see resolution to CID 6087. | EDITOR | Approved in Sept 2012 | SP passed |  | I | EDITOR: 2012-09-29 00:37:10Z - Conflicts with a previously approved change #6527. Using the change from #6527. | 3.1 | 2012-09-29 00:37 | EDITOR
6779 | David Hunter | 188 | 3 | 10.15.12 | 155 | 47 | T | Y | 155.47 | 47 | 10.15.12 |  | V | Adrian Stephens | 12/1007r3 | 38 | It is not clear whether "is not required" is a "may" or not. | Replace "is not required to" with "might not" -- or replace "A VHT STA is not required to perform any of the" with "The" and on line 48 replace "Request." with "Request is optional in VHT STAs." | REVISED (MAC: 2012-09-13 04:16:27Z) The sequences for PS-Poll are defined in Annex G. 10.2.1 describes the delivery of a single buffered non-QoS BU per PS-Poll. Either an Ack or a single Data MPDU may be returned as the response to a PS-Poll. The existence of a VHT PPDU creates no ambiguity. | EDITOR | Approved in Sept 2012 | SP passed |  | N | EDITOR: 2012-10-10 23:49:22Z- The resolution contains no editing instructions. |  | 2012-10-10 23:50 | EDITOR
6792 | Matthew Fischer | 188 | 3 | 8.2.5.2 | 39 | 17 | T | Y | 39.17 | 17 | 8.2.5.2 |  | V | Liwen Chu | 12/856r1 | 38 | Not certain if you should be using a pronoun as the subject within a bulleted list. I assume that the antecedent for the pronoun would be the text preceding the list, and not text within a preceding bullet item. | Change "They" to "All segments" | REVISED (MAC: 2012-07-26 00:09:54Z) See comment 6670 that the bullet is removed. | EDITOR | Approved in Sept 2012 | SP passed | CID 6670 is addressed in Doc #12/856r1 | I | EDITOR: 2012-09-28 16:31:47Z - See #6670 | 4 | 2012-09-28 16:32 | EDITOR
6780 | David Hunter | 188 | 3 | 10.39.1 | 160 | 14 | E | Y | 160.14 | 14 | 10.39.1 |  | A |  |  | 41 | Run-on sentence. | Replace "channels, hence" with "channels. Hence" | ACCEPTED (EDITOR: 2012-08-06 21:37:54Z) | EDITOR | Approved in Sept 2012 |  |  | I | EDITOR: 2012-08-06 21:37:57Z | 3.1 | 2012-09-20 23:48 | EDITOR
6790 | Matthew Fischer | 188 | 3 | 8.3.1.9 | 40 | 1 | T | Y | 40.01 | 1 | 8.3.1.9 |  | J | Matt Fischer | 12/1117r3 | 44 | The highest indicated modulation and stream combinations result in phy rates that will reduce throughput efficiency to exceedingly low levels if the maximum block ack window size is not allowed to increase beyond the existing 64. See rejected comment from LB187 CID 4910. | Increase the maximum allowed MPDUs in the Block Ack frame to 256 by creating a new form of Block Ack. | REJECTED (MAC: 2012-09-20 06:03:46Z) commenter has not shown a benefit of the proposed change that would warrant its acceptance. | EDITOR | Approved in Sept 2012 | SP passed | This comment was resolved by the MAC ad hoc without a formal submission. | N | No editing instructions |  | 2012-09-27 23:51 | EDITOR
6789 | Minho Cheong | 188 | 3 | 9.28.3 | 137 | 52 | T | N | 137.52 | 52 | 9.28.3 |  | J | Vish | 11-12/1073r1 | 39 | It is a little uncertain in the description how to get average SNR value, between genemetric mean (summuation in decibels) and arithmetic mean (summation in original numbers). This uncertainty also lies in the description of SNR value in compressed V feedback. FYI, average SNR value for CSI (only in 11n) was derived by arithmetic mean. | clearer description is needed | REJECTED (MU: 2012-09-12 22:34:04Z) Text clearly describes that the average SNR is in fact the geometric mean. | EDITOR | Approved in Sept 2012 | SP passed | MU: 2012-09-12 21:30:58Z - Strawpoll passed without any objection.. | N | No editing instructions |  | 2012-09-27 23:51 | EDITOR
6787 | David Hunter | 188 | 3 | C.3 | 340 | 33 | T | Y | 340.33 | 33 | C.3 |  | A | Robert Stacey | 12/1044r0 | 44 | "must" is a term that is specifically deprecated in IEEE standards. | Replace "must have" with "has". | ACCEPTED (MAC: 2012-09-17 19:21:14Z) | EDITOR | Approved in Sept 2012 | SP passed |  | I | EDITOR: 2012-10-13 22:05:21Z | 4 | 2012-10-13 22:05 | EDITOR
6786 | David Hunter | 188 | 3 | 22.3.19.3 | 275 | 21 | T | Y | 275.21 | 21 | 22.3.19.3 |  | A | Vinko Erceg |  | 37 | "must" is a term that is specifically deprecated in IEEE standards. | Replace "must" with "shall" on both lines 21 and 29. | ACCEPTED (PHY: 2012-09-13 22:18:23Z) - Instruction to Editor: On pg. 275, ln 21 and 29, please modify the text as follows: “The center frequency of the interfering signal shall also be at least 160 MHz away from the center frequency.. The center frequency of the interfering signal shall also be at least 160 MHz away from the center frequency of | EDITOR | Approved in Sept 2012 | SP passed | PHY: 2012-08-28 12:41:45Z - Presented on 8/16 as part of 1010/r1. | I | EDITOR: 2012-10-13 16:11:13Z | 4 | 2012-10-13 16:11 | EDITOR
6785 | David Hunter | 188 | 3 | 22.3.10.9.3 | 255 | 27 | E | Y | 255.27 | 27 | 22.3.10.9.3 |  | A |  |  | 41 | Run-on sentence. | Replace "performed, hence" with "performed. Hence:" on both lines 27 and 33. | ACCEPTED (EDITOR: 2012-08-06 20:30:38Z) | EDITOR | Approved in Sept 2012 |  |  | I | EDITOR: 2012-08-06 20:30:45Z | 3.1 | 2012-09-20 23:48 | EDITOR
6784 | David Hunter | 188 | 3 | 22.3.8.2.3 | 224 | 40 | T | Y | 224.4 | 40 | 22.3.8.2.3 |  | V | Minho |  | 37 | What does "NSTS sets to 0 where x is" mean? | Replace "NSTS sets to 0 where x is" with "NSTS is 0 when x is". | REVISED (PHY: 2012-09-18 20:03:35Z) See 12/1087r3 | EDITOR | Approved in Sept 2012 | SP passed | PHY: 2012-09-18 18:38:17Z - Presented in 1087/r3.. | N | EDITOR: 2012-10-12 23:28:51Z- The resolution contains no editing instructions. | 4 | 2012-10-12 23:29 | EDITOR
6783 | David Hunter | 188 | 3 | 22.3.8.2.3 | 224 | 39 | E | Y | 224.39 | 39 | 22.3.8.2.3 |  | A |  |  | 41 | The sentence after a "NOTE--" begins with an initial cap. | Replace "in" with "In". | ACCEPTED (EDITOR: 2012-08-15 19:50:08Z) | EDITOR | Approved in Sept 2012 |  |  | I | EDITOR: 2012-08-15 19:50:12Z | 3.1 | 2012-09-20 23:48 | EDITOR
6782 | David Hunter | 188 | 3 | 10.39.1 | 160 | 42 | E | Y | 160.42 | 42 | 10.39.1 |  | A |  |  | 41 | The 'that' clause in this sentence is a necessary modifer of "parameters", and so the two should not be separated by a comma. | Replace "new TPC parameters for the BSS, that" with "new BSS TPC parameters that" | ACCEPTED (EDITOR: 2012-08-06 21:39:51Z) | EDITOR | Approved in Sept 2012 |  |  | I | EDITOR: 2012-08-06 21:39:54Z | 3.1 | 2012-09-20 23:48 | EDITOR
6809 | Matthew Fischer | 188 | 3 | 9.7.6.1 | 106 | 9 | T | Y | 106.09 | 9 | 9.7.6.1 |  | J | Adrian Stephens | 12/1007r3 | 38 | I am willing to accept nearly 100% of the blame for having created this situation and I am 100% unhappy with it and have been hating myself ever since I noticed what it looks like once the edits have been executed. In D3.0, we now have the following three terms: single MPDU, A-MPDU and VHT single MPDU. Two of them look very similar, but they are the wrong two. | Throughout the document, rename "VHT single MPDU" to "VHT single MPDU A-MPDU" and use "non-A-MPDU" whenever you want to refer to a PPDU that contains no MPDU delimiters - I don't know if this is the best solution, but it makes the name of this thing more similar to the name of the other thing of the three similarly-named things that this thing more closely resembles in construct and it is 8:58 PM EST on June 25, 2012 so that is everything that you are going to hear about this thing for now... (I'm lying about the time) - or whatever... | REJECTED (MAC: 2012-09-19 00:37:19Z) The uses of the term VHT single MPDU all relate to its being an MPDU, not an A-MPDU. So the proposed renaming would mislead. | EDITOR | Approved in Sept 2012 | SP passed |  | N | No editing instructions |  | 2012-09-27 23:51 | EDITOR
6793 | Matthew Fischer | 188 | 3 | 8.2.5.2 | 39 | 19 | T | Y | 39.19 | 19 | 8.2.5.2 |  | V | Liwen Chu | 12/856r1 | 38 | Not clear where these fields are found. | Change "values" to "value in all segments" | REVISED (MAC: 2012-07-26 00:15:04Z) Editorial instruction: Change P39 L19 to "The subfield values of VHT MIMO Control field in each segment are as follows:" | EDITOR | Approved in Sept 2012 | SP passed |  | I | EDITOR: 2012-09-28 16:33:12Z | 4 | 2012-09-28 16:33 | EDITOR
6504 | Mark RISON | 188 | 3 | 22.1.4 | 182 | 23 | T | Y | 182.23 | 23 | 22.1.4 |  | A | Bo Sun |  | 37 | What's an independent PSDU? | Delete "independent" | ACCEPTED (PHY: 2012-09-13 22:02:10Z) - Please TGac Editor to modify the D3.0 text as the commenter proposed. | EDITOR | Approved in Sept 2012 | SP passed | PHY: 2012-09-13 00:33:59Z - Comments resolved during Tgac adhoc meeting. Comments are addressed in document 1055r1.. | I | EDITOR: 2012-10-12 19:38:01Z | 4 | 2012-10-12 19:38 | EDITOR
6547 | Sigurd Schelstraete | 188 | 3 | 8.5.23.2 | 94 | 58 | T | N | 94.58 | 58 | 8.5.23.2 |  | J | Nihar | 12/836r2 | 44 | The statement "No vendor-specific elements are present in a VHT Compressed Beamforming frame" has no value. As an informative statement, this is already obvious from the description above. It might be marginally more useful as a normative statement, but even then it is not clear why this should be stated here and not for any other frame. Its presence here and absence for other frames would imply this somehow only applies to the VHT Compressed Beamforming frame. | Remove the sentence. | REJECTED (MAC: 2012-09-17 20:46:42Z) An Action No Ack frame allows for a vendor specific element to be transmitted at the end of the frame by default, and the referenced sentence actually disallows such an element from being added to the VHT Compressed Beamforming Frame. Therefore, the sentence has value and should remain. | EDITOR | Approved in Sept 2012 | SP passed |  | N | No editing instructions |  | 2012-09-27 23:51 | EDITOR
6513 | Dan Harkins | 188 | 3 | 11 | 166 | 1 | T | Y | 166.01 | 1 | 11 |  | J | Dan Harkins, Brian Hart |  | 47 | add support for GCM-256 and suite B | adopt the changes specified in document 11-12/0711rX, where X is any revision (currently at zero) | REJECTED (GEN: 2012-09-19 23:05:55Z) - The provided resolution failed ad hoc pre-motion (Y:N:A = 13:10:10). Concerns raised during the discussion were a) a general desire by security experts to include the work and b) a general concern by device implementers about hardware impact | EDITOR | Approved in Sept 2012 | SP passed |  | N | No editing instructions |  | 2012-09-27 23:51 | EDITOR
6512 | Yongho Seok | 188 | 3 | 8.4.2.71.5 |  |  | T | N | 76.34 |  | 8.4.2.71.5 |  | A | Yongho Seok | 12/864r2 | 44 | As an additional diagnostic information element for 11ac, add TXOP Power Save in Table 8-147. | As per comment | ACCEPTED (MAC: 2012-09-18 04:18:40Z) Add TXOP Power Save in the Table 8-147. | EDITOR | Approved in Sept 2012 | SP passed |  | I | EDITOR: 2012-09-29 01:05:42Z - Note there is usually a reference associated with each entry (not supplied). Adjusted the Reserved range. | 4 | 2012-09-29 01:06 | EDITOR
6511 | Yongho Seok | 188 | 3 | 8.4.2.23.9 |  |  | T | N | 72.18 |  | 8.4.2.23.9 |  | J | Yongho Seok | 12/864r3 | 44 | For the performance management of 11ac network, please make additional STA Counter Group for MU-MIMO receptation statistics. | As per comment | REJECTED (MAC: 2012-09-18 22:00:18Z) - - The commenter withdrawed this comment. | EDITOR | Approved in Sept 2012 | SP passed |  | N | No editing instructions |  | 2012-09-27 23:51 | EDITOR
6510 | Mark RISON | 188 | 3 | 3.2 | 4 | 42 | E | N | 4.42 | 42 | 3.2 |  | V |  |  | 41 | What about people who don't wear undergarments? Surely such blatant discrimination is against IEEE rules 4, 42.3 and B312/6 (as amended in 2004)? | Introduce a new term "MMDU" with a definition of "MAC Management Data Unit" and replace all instances of MMPDU with MMDU. Then delete NOTEs 2 and 3 | REVISED (EDITOR: 2012-08-14 23:53:33Z) - Just delete notes 2 and 3 (see #6195 and #6714) | EDITOR | Approved in Sept 2012 |  |  | I | EDITOR: 2012-08-14 23:54:18Z | 3.1 | 2012-09-20 23:48 | EDITOR
6509 | Mark RISON | 188 | 3 | 8.4.2.160.2 | 79 |  | E | Y | 79 |  | 8.4.2.160.2 |  | A |  |  | 41 | I thought we'd agreed not to duplicate stuff from 8.3 in 8.4? | Apply the resolution to CID 4760 as described in 506r2 | ACCEPTED (EDITOR: 2012-08-15 19:07:53Z) - Not sure what happened there. Editing error, but notes show that I made the change. Correct. | EDITOR | Approved in Sept 2012 |  |  | I | EDITOR: 2012-08-15 19:08:29Z | 3.1 | 2012-09-20 23:48 | EDITOR
6508 | Mark RISON | 188 | 3 | 9.12.4 | 118 | 30 | E | Y | 118.3 | 30 | 9.12.4 |  | V |  |  | 41 | But this draft is said to be based on 11ad/D7.0 | Assuming this draft was indeed based on 11ad/D7.0, then check whether 11ad/D7.0 has accounted for the noted change. If it has, delete the comment; if it hasn't, bring the matter to TGad's attention and include the fix in the 11ac/D4.0 | REVISED (EDITOR: 2012-08-06 22:46:24Z) - The text has been updated to reflect 11ad/D9.0 | EDITOR | Approved in Sept 2012 |  |  | I | EDITOR: 2012-08-06 22:46:50Z | 3.1 | 2012-09-20 23:48 | EDITOR
6507 | Mark RISON | 188 | 3 | 10.39.1 | 161 | 25 | T | Y | 161.25 | 25 | 10.39.1 |  | V | Eric Wong | 12/988r1 | 44 | Discernment is clearly called for | Apply some discernment | REVISED (MAC: 2012-09-15 00:31:32Z) - See resolution for CID 6633 in TGac D3.1 | EDITOR | Approved in Sept 2012 | SP passed |  | N | EDITOR: 2012-10-11 16:50:40Z- The resolution contains no editing instructions. |  | 2012-10-11 16:51 | EDITOR
6521 | Sigurd Schelstraete | 188 | 3 | 7.3.4.5 | 26 | 40 | T | N | 26.4 | 40 | 7.3.4.5 |  | V | Adrian | 12/0782r1 | 37 | What does "detect" mean in the description of "LISTEN_TO_GID63"? Detection typically means establishing the physical presence of a packet. This precedes any knowledge of the GID. As such, it is not possible to not detect a packet based on the value of GID. Is the real intention to not pass this packet from PHY to MAC depending on the GID? | Clarify and modify wording accodingly. | REVISED (PHY: 2012-09-13 21:59:38Z) - Make changes as shown in 12/1007r2 for CIDs 6520 and 6521. These changes modify the cited text to refer to “filtering out” and introduce text in 22.3.21 describing the process of “filtering out” PPDUs based on the value of this parameter. | EDITOR | Approved in Sept 2012 | SP passed | PHY: 2012-09-13 00:42:24Z - Comments resolved in document 1007/r2.. There was a long discussion. Sentiment against the ability to filter by GroupID 0 vs 63 was expressed, as this means that transmission of VHT RTS/CTS is ineffective in setting the NAV. There are no rules describing how to set LISTEN_TO_GID parameters, leaving it open to ignore these frames. While not a criticism of this resolution, a resolution of this discussion may result in a different outcome, such as disallowing or restricting the use of these parameters, making any description of filtering by them of no value. | I | EDITOR: 2012-09-28 15:20:48Z - See #6520 | 4 | 2012-09-28 15:21 | EDITOR
6505 | Mark RISON | 188 | 3 | 8.6.1 | 96 | 12 | E | Y | 96.12 | 12 | 8.6.1 |  | A |  |  | 41 | The preferred term appears to be "pad octet" | Change "padding octets" to "pad octets" | ACCEPTED (EDITOR: 2012-08-28 18:26:33Z) | EDITOR | Approved in Sept 2012 |  |  | I | EDITOR: 2012-10-09 01:10:16Z | 4 | 2012-10-09 01:10 | EDITOR
6522 | Sigurd Schelstraete | 188 | 3 | 7.3.5.2.2 | 26 | 58 | T | N | 26.58 | 58 | 7.3.5.2.2 |  | V | Adrian | 12/0782r1 | 37 | The second argument is called "USER_POSITION", but it is described as "index of the user" in the text below. This looks inconsistent. | Change "USER_POSITION" to user index. | REVISED (PHY: 2012-09-13 21:59:44Z) - Make changes under CID 6522 in 1007/r2. | EDITOR | Approved in Sept 2012 | SP passed | PHY: 2012-09-13 00:42:24Z - Comments resolved in document 1007/r2.. deferred by Nihar's request | I | EDITOR: 2012-09-28 15:25:37Z | 4 | 2012-09-28 15:26 | EDITOR
6503 | Mark RISON | 188 | 3 | 9.12.8 | 120 | 64 | E | Y | 120.64 | 64 | 9.12.8 |  | A |  |  | 41 | Verb does not accord with the subject | Change "solicit" to "solicits" | ACCEPTED (EDITOR: 2012-08-06 22:18:48Z) | EDITOR | Approved in Sept 2012 |  |  | I | EDITOR: 2012-08-06 22:18:52Z | 3.1 | 2012-09-20 23:48 | EDITOR
6502 | Mark RISON | 188 | 3 |  |  |  | E | Y |  |  |  |  | V | Adrian Stephens | 12/1004r6 | 44 | The unqualified term "MCS" is confusing as it could be an HT MCS or a VHT MCS | Change "MCS" to "HT MCS" wherever the context does not clearly show VHT MCSes are being referred to (e.g. by the presence of "VHT" just before) | REVISED (MAC: 2012-09-20 06:24:35Z) Make changes under CID 6274 in 12/1004r7. These changes introduce VHT-MCS and <VHT-MCS,NSS> tuple terminology to avoid confusion in the material introduced by 802.11ac. Any wholesale change of MCS to HT-MCS throughout the .11n baseline material is out of scope, and will have to wait for attention in 802.11REVmc. | EDITOR | Approved in Sept 2012 | SP passed |  | I | EDITOR: 2012-10-14 22:07:20Z | 4 | 2012-10-14 22:07 | EDITOR
6501 | Mark RISON | 188 | 3 | 9.31.5 | 147 | 4 | T | Y | 147.04 | 4 | 9.31.5 |  | A | Yong Liu | 12/1032r1 | 39 | MU Exclusive Beamforming Report information is exclusive to MU beamforming | Change "the MU Exclusive" to "any MU Exclusive" | ACCEPTED (MU: 2012-09-13 18:59:18Z) | EDITOR | Approved in Sept 2012 | SP passed | MU: 2012-09-13 18:59:23Z No objection to SP. | I | EDITOR: 2012-10-10 21:26:51Z | 4 | 2012-10-10 21:27 | EDITOR
6500 | Mark RISON | 188 | 3 | 9.31.5 | 147 | 6 | T | Y | 147.06 | 6 | 9.31.5 |  | V | Yong Liu | 12/1032r1 | 39 | A beamforming report might be segmented | Change "the VHT Compressed Beamforming frame with the VHT Compressed Beamforming Report information and any MU Exclusive Beamforming Report information" to "the PPDU containing this information" | REVISED (MU: 2012-09-13 19:03:59Z) See changes under CID 6500 in 12/1032r0, change "the VHT Compressed Beamforming frame" to "the PPDU" | EDITOR | Approved in Sept 2012 | SP passed | MU: 2012-09-13 19:04:18Z No objection to SP | I | EDITOR: 2012-10-10 21:28:43Z | 4 | 2012-10-10 21:29 | EDITOR
6499 | Mark RISON | 188 | 3 | 22.3.8.2.6 | 234 | 32 | T | Y | 234.32 | 32 | 22.3.8.2.6 |  | J | Minho |  | 37 | The 40 MHz MU VHT-SIG-B Length field size does not allow a PPDU duration of 5.46 ms | Add ", or slightly less for 40 MHz MU format," after the closing parenthesis in "NOTE--Varying the VHT-SIG-B Length field size ensures that a consistent maximum PPDU duration of approximately 5.46 ms (the maximum PPDU duration from the L-SIG field) is maintained across all channel widths with both SU and MU formats." | REJECTED (PHY: 2012-09-18 20:11:52Z) In general, the maximum PPDU duration is typically limited within 3ms (from L-SIG value of 2340) without RTS/CTS protection. Even if we try to extend the maximum PPDU duration upto 5.46ms using kind of RTS/CTS protection, there may be only 1 exceptional case among 311 modulation cases in total, that is, in MU-MIMO, all the 4 spatial streams are transmitted to one user with 256QAM, 5/6 code rate and short GI as well, and only in 40MHz BW. Even in that exceptional case among 311 cases, it is short by just 3% of the total PPDU duration. The current text already describes “NOTE—Varying the VHT-SIG-B Length field size ensures that a consistent maximum PPDU duration of approximately 5.46 ms (the maximum PPDU duration from the L-SIG field) is maintained across all channel widths with both SU and MU format”. So, there seems no meaningfulness to additionally insert an explanatory description only to explicitely mention one case. See also 12/0337r0. See 12/1087r3. | EDITOR | Approved in Sept 2012 | SP passed | PHY: 2012-09-18 15:31:30Z - Presented during Tgac PHY adhoc in document 1087.. | N | No editing instructions |  | 2012-09-27 23:51 | EDITOR
6498 | Mark RISON | 188 | 3 | 9.31.1 | 142 | 42 | T | Y | 142.42 | 42 | 9.31.1 |  | V | Yong Liu | 12/1032r1 | 39 | What is a "+HTC field"? | Change to "HT Control" and perhaps add "contained in a Control Wrapper" for clarity | REVISED (MU: 2012-09-13 18:18:42Z) See changes under CID 6498 in 12/1032r1, change to +HTC frames | EDITOR | Approved in Sept 2012 | SP passed | MU: 2012-09-13 18:18:39Z No objection to SP. | I | EDITOR: 2012-10-10 21:06:28Z | 4 | 2012-10-10 21:06 | EDITOR
6497 | Mark RISON | 188 | 3 |  |  |  | E | Y | 134.53 |  |  |  | J |  |  | 41 | "CF-ACK" has the wrong capitalisation | Change to "CF-Ack" at 134.53, 134.58, 134.65 | REJECTED (EDITOR: 2012-08-06 22:15:56Z) - Modifies baseline text. Not that we shouldn't do it, just that TGac can't do a comprehensive job. Resubmit in REVmc. | EDITOR | Approved in Sept 2012 |  |  | N | EDITOR: 2012-08-06 22:17:03Z- The resolution contains no editing instructions. |  | 2012-09-20 23:48 | EDITOR
6496 | Mark RISON | 188 | 3 |  |  |  | E | Y | 106.64 |  |  |  | J |  |  | 50 | "either a VHT single MPDU or not carried in an A-MPDU" is now more easily written as "a single MPDU" | Change to say "single MPDU" at 106.64, 107.8, 107.45 | REJECTED (EDITOR: 2012-09-19 01:05:06Z) - - The group decided to reverse its use of “single MPDU” as a defined term, and has replaced any such uses meaning “VHT single MPDU or non-A-MPDU” with that expansion. The three cited locations are consistent with the terminology decision made in comment 6208. See 11-12/1007r1. | EDITOR | Approved in Sept 2012 |  |  | N | No editing instructions |  | 2012-09-27 23:51 | EDITOR
6506 | Mark RISON | 188 | 3 | 8.6.1 |  |  | E | Y | 95.64 |  | 8.6.1 |  | A |  |  | 41 | The definition does not capitalise "pad" in "EOF pad" | Change "Pad" to "pad" at 95.64, 96.4, 96.1, 96.18 | ACCEPTED (EDITOR: 2012-07-26 18:26:08Z) | EDITOR | Approved in Sept 2012 |  |  | I | EDITOR: 2012-07-26 18:26:12Z | 3.1 | 2012-09-20 23:48 | EDITOR
6536 | Sigurd Schelstraete | 188 | 3 | 8.4.2.29 | 73 | 11 | T | N | 73.11 | 11 | 8.4.2.29 |  | A | Yongho Seok | 12/864r2 | 44 | Clause numbers in Table 8-105 are wrong | Change: Clause 15 -> Clause 16 Clause 16 -> Clause 17 Clause 17 -> Clause 18 Clause 18 -> Clause 19 Clause 19 -> Clause 20 | ACCEPTED (MAC: 2012-09-18 04:21:37Z) | EDITOR | Approved in Sept 2012 | SP passed |  | I | EDITOR: 2012-09-29 00:56:29Z - This change appears to have already been made | 3.1 | 2012-09-29 00:57 | EDITOR
6649 | Vinko Erceg | 188 | 3 | 22.3.7 | 217 | 1 | E | N | 217.01 | 1 | 22.3.7 |  | J |  |  | 41 | Maybe define T_SYML for both VHT-SIG-A and VHT-SIG-B. | As in comment | REJECTED (EDITOR: 2012-07-24 23:30:12Z) - Comment does not identify a problem | EDITOR | Approved in Sept 2012 |  |  | I | EDITOR: 2012-07-24 23:30:40Z | 3.1 | 2012-09-20 23:48 | EDITOR
6545 | Sigurd Schelstraete | 188 | 3 | 8.4.2.166 | 87 | 32 | T | N | 87.32 | 32 | 8.4.2.166 |  | A | Yongho Seok | 12/864r2 | 44 | Element ID and Length field description missing | Add: "The Element ID field is set in accordance with Table 8-54. The Length field is set to 2." | ACCEPTED (MAC: 2012-09-18 04:12:00Z) Add the following in P87 L32. "The Element ID field is set in accordance with Table 8-54. The Length field is set to 2." | EDITOR | Approved in Sept 2012 | SP passed |  | I | EDITOR: 2012-10-09 01:00:13Z - For consistency with other elements: "The Element ID field is set to the value for the AID element in Table 8-54 (Element IDs)." | 4 | 2012-10-09 01:01 | EDITOR
6544 | Sigurd Schelstraete | 188 | 3 | 8.4.2.165 | 86 | 51 | T | N | 86.51 | 51 | 8.4.2.165 |  | V | Yongho Seok | 12/864r2 | 44 | Description of elements typically include value of the Length field. That appears to be missing here. | Add: "The Length of the element is variable, as the number of fields following the length field can be between 1 and 3." | REVISED (MAC: 2012-09-18 00:30:01Z) Add the following sentence in P86 L51. "The Length of the element is variable, as the number of fields following the length field can be between 1 and 3." | EDITOR | Approved in Sept 2012 | SP passed |  | I | EDITOR: 2012-10-09 00:53:58Z - The intent seems to be to add a statement regarding the values the Length field can assume. Added: "The Length field is set to a value between 1 and 3, with the exact value dependent on the number of subelements present." | 4 | 2012-10-09 00:55 | EDITOR
6543 | Sigurd Schelstraete | 188 | 3 | 8.4.2.164 | 85 | 22 | T | N | 85.22 | 22 | 8.4.2.164 |  | V | Yongho Seok | 12/864r2 | 44 | Description of elements typically include value of the Length field. That appears to be missing here. | Add: "The Length of the element is variable, as the number of Local Maximum Transmit Power fields can be between 1 and 4." | REVISED (MAC: 2012-09-18 00:26:34Z) Add the following sentence in P85 L21. "The Length of the element is variable, as the number of Local Maximum Transmit Power for X MHz fields can be between 1 and 4." | EDITOR | Approved in Sept 2012 | SP passed |  | I | EDITOR: 2012-10-09 00:45:31Z - Poor grammar. The intent seems to be to add a statement regarding the the values the Length field can assume. Added: "The Length field is set to the number of Local Maximum Transmit Power for X MHz fields present, which can vary between 1 and 4." | 4 | 2012-10-09 00:47 | EDITOR
6542 | Sigurd Schelstraete | 188 | 3 | 8.4.2.162 | 83 | 57 | T | N | 83.57 | 57 | 8.4.2.162 |  | V | Yongho Seok | 12/864r2 | 44 | What is meant with "80 MHz operating BSS Channel Width". Should this be primary 80 MHz channel or should the 80 MHz Utilization field value only be reported for a 80 MHz BSS? | Clarify. | REVISED (MAC: 2012-09-18 00:19:06Z) In P83 L57, replace "80 MHz operating BSS Channel Width" with "primary 80 MHz channel" as described in 12/864r2 | EDITOR | Approved in Sept 2012 | SP passed |  | I | EDITOR: 2012-10-09 00:28:53Z | 4 | 2012-10-09 00:29 | EDITOR
6541 | Sigurd Schelstraete | 188 | 3 | 8.4.2.162 | 83 | 53 | T | N | 83.53 | 53 | 8.4.2.162 |  | V | Yongho Seok | 12/864r2 | 44 | Does T_VHT40,busy only include VHT PPDUs or possibly also HT PPDUs transmitted in the BSS? | If the latter, rename T_VHT40,busy to T_40,busy | REVISED (MAC: 2012-09-18 00:20:31Z) Delete "VHT" from all "VHT 40 MHz Utilization" terminologies and delete "VHT" from all T_VHT40,busy terminologies in 8.4.2.162 Extended BSS Load element | EDITOR | Approved in Sept 2012 | SP passed |  | I | EDITOR: 2012-10-09 00:28:20Z | 4 | 2012-10-09 00:28 | EDITOR
6540 | Sigurd Schelstraete | 188 | 3 | 8.4.2.162 | 83 | 49 | T | N | 83.49 | 49 | 8.4.2.162 |  | V | Yongho Seok | 12/864r2 | 44 | What is meant with "40 MHz operating BSS Channel Width". Should this be primary 40 MHz channel or should the 40 MHz Utilization field value only be reported for a 40 MHz BSS? | Clarify. | REVISED (MAC: 2012-09-18 00:17:14Z) In P83 L49, replace "40 MHz operating BSS Channel Width" with "primary 40 MHz channel" as described in 12/864r2 | EDITOR | Approved in Sept 2012 | SP passed |  | I | EDITOR: 2012-10-09 00:24:32Z | 4 | 2012-10-09 00:25 | EDITOR
6539 | Sigurd Schelstraete | 188 | 3 | 8.4.2.160.3 | 80 | 48 | T | N | 80.48 | 48 | 8.4.2.160.3 |  | A | Yongho Seok | 12/864r3 | 44 | "for both reception and transmission" is confusing. It makes it sound as if the same set of MCSs is supported for both directions. | Replace "... that a STA supports for both reception and transmission." with "... that a STA supports for reception and the combinations that it support for transmission." | ACCEPTED (MAC: 2012-09-18 21:51:32Z) | EDITOR | Approved in Sept 2012 | SP passed |  | I | EDITOR: 2012-10-09 00:04:12Z | 4 | 2012-10-09 00:04 | EDITOR
6520 | Sigurd Schelstraete | 188 | 3 | 7.3.4.5 | 26 | 36 | T | N | 26.36 | 36 | 7.3.4.5 |  | V | Adrian | 12/0782r1 | 37 | What does "detect" mean in the description of "LISTEN_TO_GID00"? Detection typically means establishing the physical presence of a packet. This precedes any knowledge of the GID. As such, it is not possible to not detect a packet based on the value of GID. Is the real intention to not pass this packet from PHY to MAC depending on the GID? | Clarify and modify wording accodingly. | REVISED (PHY: 2012-09-13 21:59:32Z) - Make changes as shown in 12/1007r2 for CIDs 6520 and 6521. These changes modify the cited text to refer to “filtering out” and introduce text in 22.3.21 describing the process of “filtering out” PPDUs based on the value of this parameter. | EDITOR | Approved in Sept 2012 | SP passed | PHY: 2012-09-13 00:42:24Z - Comments resolved in document 1007/r2.. There was a long discussion. Sentiment against the ability to filter by GroupID 0 vs 63 was expressed, as this means that transmission of VHT RTS/CTS is ineffective in setting the NAV. There are no rules describing how to set LISTEN_TO_GID parameters, leaving it open to ignore these frames. While not a criticism of this resolution, a resolution of this discussion may result in a different outcome, such as disallowing or restricting the use of these parameters, making any description of filtering by them of no value. | I | EDITOR: 2012-09-28 15:20:28Z | 4 | 2012-09-28 15:20 | EDITOR
6537 | Sigurd Schelstraete | 188 | 3 | 8.4.2.160.2 | 79 | 6 | T | N | 79.06 | 6 | 8.4.2.160.2 |  | J | Yongho Seok | 12/864r3 | 44 | The name of the subfield "Compressed steering number of beamformer antennas supported" is a very bad description of the content of the field | Rename field to "Beamformee maximum number of space-time streams for NDP or MU PPDU reception" | REJECTED (MAC: 2012-09-18 21:48:12Z)- Because 11n is also using the same terminology, I recommend keeping the current terminology for a consistency. | EDITOR | Approved in Sept 2012 | SP passed |  | N | No editing instructions |  | 2012-09-27 23:51 | EDITOR
6493 | Mark RISON | 188 | 3 | 8.4.2.160 | 81 | 49 | T | Y | 81.49 | 49 | 8.4.2.160 |  | V | Yongho Seok | 12/864r3 | 44 | An MCS indicated as supported in the MCS map might also not be valid due to a HSDR constraint | Mention HSDR in the NOTE | REVISED (MAC: 2012-09-18 21:46:37Z) Revise NOTE in P81 L49 by adding the following in the end of the line. "and might be limited by the declaration of Tx Highest Long GI Supported Data Rates and Rx Highest Long GI Supported Data Rates and might be affected by 9.7.11.3 (Rate selection for VHT PPDUs)." | EDITOR | Approved in Sept 2012 | SP passed |  | I | EDITOR: 2012-10-09 00:09:01Z - See #6254 | 4 | 2012-10-09 00:09 | EDITOR
6534 | Sigurd Schelstraete | 188 | 3 | 8.4.1.48 | 54 | 16 | E | N | 54.16 | 16 | 8.4.1.48 |  | A |  |  | 41 | Index "k" should be in italics | See comment | ACCEPTED (EDITOR: 2012-07-25 23:00:08Z) | EDITOR | Approved in Sept 2012 |  |  | I | EDITOR: 2012-07-25 23:00:13Z | 3.1 | 2012-09-20 23:48 | EDITOR
6529 | Sigurd Schelstraete | 188 | 3 | 8.4.1.48 | 52 | 1 | T | N | 52.01 | 1 | 8.4.1.48 |  | J | Nihar | 1155r1 | 45 | The word "information" is too generic. Use "field" instead | Change "The VHT Compressed Beamforming Report information contains ..." to "The VHT Compressed Beamforming Report field contains ..." | REJECTED (MU: 2012-09-19 16:51:53Z):The “VHT Compressed Beamforming Report information” is actually distinct from the “VHT Compressed Beamforming Report field”. The “VHT Compressed Beamforming Report information” is precisely the set of bits described in Table 8-53f, and that set of bits can be contained in a single VHT Compressed Beamforming frame (in the case of no feedback segmentation), or can be contained in multiple VHT Compressed Beamforming frames (in the case of feedback segmentation). The “VHT Compressed Beamforming Report field” is something that is contained in every VHT Compressed Beamforming frame, and thus in the case of feedback segmentation the “VHT Compressed Beamforming Report field” can be a subset of the “VHT Compressed Beamforming Report information”. | EDITOR | Approved in Sept 2012 | SP passed |  | N | No editing instructions |  | 2012-09-27 23:51 | EDITOR
6528 | Sigurd Schelstraete | 188 | 3 | 8.4.1.48 | 50 | 64 | T | N | 50.64 | 64 | 8.4.1.48 |  | V | Nihar | 931r3 | 45 | The last sentence should probably be normative. Also, need distinction between VHT Compressed Beamforming report field and VHT Compressed Beamforming frame. | Change last sentence to: "The VHT Compressed Beamforming Report field shall always be included in the VHT Compressed Beamforming frame (see 8.5.23.2)" | REVISED (MU: 2012-09-20 17:56:55Z) : Please see discussion in 931r3 and terminology changes in 1155r1, under CID 6680 | EDITOR | Approved in Sept 2012 | SP passed | This CID appears related to confusion surrounding the old terminology used to describe VHT Beamforming. The term “VHT Compressed Beamforming report” has been replaced with “VHT Compressed Beamforming feedback”, and it was felt that that change was sufficient to resolve the first request in this CID. The request for normative text cannot be accommodated because clause 8 cannot contain normative text. | N | EDITOR: 2012-09-29 00:37:37Z- The resolution contains no editing instructions. |  | 2012-09-29 00:38 | EDITOR
6527 | Sigurd Schelstraete | 188 | 3 | 8.4.1.47 | 50 | 63 | E | N | 50.63 | 63 | 8.4.1.47 |  | A |  |  | 41 | Improve wording | Replace "portions of this" with "portions thereof" | ACCEPTED (EDITOR: 2012-07-25 22:59:42Z) | EDITOR | Approved in Sept 2012 |  |  | I | EDITOR: 2012-07-25 22:59:47Z | 3.1 | 2012-09-20 23:48 | EDITOR
6526 | Sigurd Schelstraete | 188 | 3 | 8.4.1.47 | 50 | 49 | T | N | 50.49 | 49 | 8.4.1.47 |  | V | Nihar | 1155r1 | 45 | Unlike other fields, this section does not state where the VHT MIMO Control field will be used. | Add sentence to section: "The VHT MIMO Control field shall always be included in the VHT Compressed Beamforming frame." | REVISED (MU: 2012-09-19 16:53:20Z):After last sentence on 50.42, add sentence "The VHT MIMO Control field is included in every VHT Compressed Beamforming frame (see 8.5.23.2 VHT Compressed Beamforming frame format)." | EDITOR | Approved in Sept 2012 | SP passed |  | I | EDITOR: 2012-09-29 00:10:43Z - Positioned text at the head of the section. | 4 | 2012-09-29 00:11 | EDITOR
6525 | Sigurd Schelstraete | 188 | 3 | 8.2.4.6.3 | 36 | 49 | T | N | 36.49 | 49 | 8.2.4.6.3 |  | A | Adrian Stephens | 12/783r1 | 44 | Change "MSB" to "MSBs" | See comment | ACCEPTED (MAC: 2012-07-12 20:34:34Z) | EDITOR | Approved in Sept 2012 | SP passed | MU: 2012-07-12 16:49:40Z - Tranferring to MAC ad hoc.. | I | EDITOR: 2012-09-28 15:35:59Z | 4 | 2012-09-28 15:36 | EDITOR
6524 | Sigurd Schelstraete | 188 | 3 | 8.2.4.6.3 | 36 | 34 | T | N | 36.34 | 34 | 8.2.4.6.3 |  | A | Adrian Stephens | 12/783r1 | 44 | Change "LSB" to "LSBs" | See comment | ACCEPTED (MAC: 2012-07-12 20:33:40Z) | EDITOR | Approved in Sept 2012 | SP passed | MU: 2012-07-12 16:49:40Z - Tranferring to MAC ad hoc.. | I | EDITOR: 2012-09-28 15:35:52Z | 4 | 2012-09-28 15:36 | EDITOR
6523 | Sigurd Schelstraete | 188 | 3 | 8.2.4.6.1 | 34 | 5 | E | N | 34.05 | 5 | 8.2.4.6.1 |  | A |  |  | 41 | Typo | Change "f or the HT variant" to "for the HT variant" | ACCEPTED (EDITOR: 2012-07-26 19:12:21Z) | EDITOR | Approved in Sept 2012 |  |  | I | EDITOR: 2012-07-26 19:12:28Z | 3.1 | 2012-09-20 23:48 | EDITOR
6538 | Sigurd Schelstraete | 188 | 3 | 8.4.2.160.2 | 79 | 6 | T | N | 79.06 | 6 | 8.4.2.160.2 |  | V | Yongho Seok | 12/864r3 | 44 | Update description of "Encoding" for the subfield "Compressed steering number of beamformer antennas supported" | Replace current text with: "If SU beamformee capable, set to maximum number of space-time streams the STA can receive in a VHT NDP minus one. Otherwise reserved. NOTE: If the STA is also MU beamformee capable, it is assumed that the maximum value of N_STS,total in a received MU PPDU is the same as the maximum number of space-time streams it can receive in a VHT NDP." | REVISED (MAC: 2012-09-18 21:49:52Z) - see changes in 12/864r3. | EDITOR | Approved in Sept 2012 | SP passed |  | I | EDITOR: 2012-10-09 00:00:45Z - Implemented changes under "Proposed resolution" for #6538 | 4 | 2012-10-09 00:01 | EDITOR
6456 | Mark RISON | 188 | 3 |  |  |  | E | Y | 10.1 |  | 4.3.10a |  | V |  |  | 41 | It would be good, FAOD, to mention 256-QAM | Add 256-QAM to the baseline at 28.-3 | REVISED (EDITOR: 2012-08-15 16:11:10Z) - Change the baseline definition of modulation and coding scheme (MCS) as follows: A specification of the <strikeout>high-throughput (HT)</strikeout> physical layer (PHY) parameters that consists of modulation order (e.g., BPSK, QPSK, 16-QAM, 64-QAM<u> and 256-QAM</u>) and forward error correction (FEC) coding rate (e.g., 1/2, 2/3, 3/4, 5/6). | EDITOR | Approved in Sept 2012 |  |  | I | EDITOR: 2012-08-15 16:13:16Z | 3.1 | 2012-09-20 23:48 | EDITOR
6466 | Mark RISON | 188 | 3 | 9.7.6.6 | 110 | 32 | T | Y | 110.32 | 32 | 9.7.6.6 |  | V | Kaiying | 12/1075r4 | 44 | Only RTS and CTS are allowed in clause 8 to carry a signalling TA. However, 9.7.6.6 allows any control frame which elicits a control response to carry a signalling TA | Add text in subclause 8.3.1 to allow the following to contain a signalling TA (possibly within a Control Wrapper): - Block Ack Request - Block Ack, if in the context of HT-Delayed BA - CF-End, if sent by a non-AP STA - VHT NDP Announcement - Beamforming Report Poll | REVISED (MAC: 2012-09-19 20:12:44Z) - Tgac editor to make changes of Tgac draft 3.1 as shown in document 11-12/1075r4 | EDITOR | Approved in Sept 2012 | SP passed |  | I | EDITOR: 2012-10-09 16:45:16Z - See #6468 | 4 | 2012-10-09 16:46 | EDITOR
6465 | Mark RISON | 188 | 3 | 9.13b | 121 | 6 | E | N | 121.06 | 6 | 9.13b |  | A |  |  | 41 | Much as I had to say this, I believe the IEEE spelling only has a single l. | Change to "signaling" | ACCEPTED (EDITOR: 2012-07-24 20:46:56Z) - Yes, it seems signaling is the norm (although there are two occurances of signalling). | EDITOR | Approved in Sept 2012 |  |  | I | EDITOR: 2012-07-24 20:47:28Z | 3.1 | 2012-09-20 23:48 | EDITOR
6464 | Mark RISON | 188 | 3 | 8.3.3.1 | 43 | 14 | T | Y | 43.14 | 14 | 8.3.3.1 |  | A | Mark Rison | 12/1022r3 | 38 | "If a management MPDU is sent using a VHT PPDU, the size of the MPDU is constrained by the maximum MPDU size supported by the recipient. Otherwise, the maximum management MPDU size is 2356 octets." is either duplicate or wrong | Delete the paragraph | ACCEPTED (MAC: 2012-09-10 18:57:43Z) | EDITOR | Approved in Sept 2012 | SP passed |  | I | EDITOR: 2012-09-28 23:53:32Z - See #6240 | 4 | 2012-09-28 23:54 | EDITOR
6463 | Mark RISON | 188 | 3 | 9.31.5 | 147 | 53 | T | Y | 147.53 | 53 | 9.31.5 |  | A | Yong Liu | 12/1032r1 | 39 | Why does the default need to be stated? | Make this para into a NOTE | ACCEPTED (MU: 2012-09-13 20:11:27Z) | EDITOR | Approved in Sept 2012 | SP passed | MU: 2012-09-13 20:11:33Z No objection to SP | I | EDITOR: 2012-10-10 21:45:41Z - Follows another note, thus notes are numbered. | 4 | 2012-10-10 21:46 | EDITOR
6462 | Mark RISON | 188 | 3 | 9.31.5 | 146 | 49 | E | Y | 146.49 | 49 | 9.31.5 |  | A |  |  | 41 | "theVHT" | Add a space | ACCEPTED (EDITOR: 2012-08-28 18:01:10Z) - At 146.40. | EDITOR | Approved in Sept 2012 |  |  | I | EDITOR: 2012-08-28 18:01:34Z - Change present in D3.1 | 3.1 | 2012-09-20 23:48 | EDITOR
6461 | Mark RISON | 188 | 3 |  |  |  | T | Y | 81.28 |  | 8.4.2.160.3 |  | J | Yongho Seok | 12/864r3 | 44 | Defining the highest supported data rate as the highest supported data rate for long GI unnecessarily costs 10% throughput for devices supporting short GI | Define the highest supported data rate as the highest supported data rate. Add a field to indicate the highest supported number of BCC encoders | REJECTED (MAC: 2012-09-18 21:58:10Z) - Commenter needs to submit more detail. | EDITOR | Approved in Sept 2012 | SP passed |  | N | No editing instructions |  | 2012-09-27 23:51 | EDITOR
6460 | Mark RISON | 188 | 3 | 9.31.5 |  |  | E | Y | 144.24 |  | 9.31.5 |  | J |  |  | 41 | 9.31.5 is too big | Split it up into subsubsubclauses | REJECTED (EDITOR: 2012-09-12 14:04:25Z) A submission is required showing the partition. | EDITOR | Approved in Sept 2012 |  | EDITOR: 2012-09-12 14:04:32Z If the commenter or anybody else wants to work on a partition, we should consider this before approving a rejection. | N | No editing instructions |  | 2012-09-27 23:51 | EDITOR
6459 | Mark RISON | 188 | 3 | 9.31.5 | 146 | 39 | E | Y | 146.39 | 39 | 9.31.5 |  | A |  |  | 41 | "shall transmit its VHT Compressed Beamforming frame" is D2.0 terminology | Change to "shall transmit the PPDU containing its VHT Compressed Beamforming report" | ACCEPTED (EDITOR: 2012-07-24 20:41:47Z) | EDITOR | Approved in Sept 2012 |  |  | I | EDITOR: 2012-07-24 20:41:48Z | 3.1 | 2012-09-20 23:48 | EDITOR
6495 | Mark RISON | 188 | 3 | 10.15 |  |  | T | Y | 155.01 |  | 10.15 |  | J | Eric Wong | 12/1056r1 | 44 | Do all the rules in 10.15 apply to a VHT STA in a 40 MHz BSS? | Check whether the section needs to be generalised and/or made more specific | REJECTED (MAC: 2012-09-20 06:15:25Z) Rules in 10.15 do apply to a VHT STA in a 40 MHz BSS, because by definition an HT STA is also a VHT STA. | EDITOR | Approved in Sept 2012 | SP passed |  | N | No editing instructions |  | 2012-09-27 23:51 | EDITOR
6457 | Mark RISON | 188 | 3 | 8.4.1.48 | 51 | 56 | T | Y | 51.56 | 56 |  |  | J | Nihar | 1155r1 | 45 | "if it is not the first feedback segment or if the VHT Compressed Beamforming Report field and MU Exclusive Beamforming Report field are not present in the frame." is duplication | Change to just "otherwise" | REJECTED (MU: 2012-09-19 16:48:21Z): The description of the "0" case does add some information as the “0” case is not just the simple complement of the “1” case, and therefore it seems prudent to keep the definition as-is. | EDITOR | Approved in Sept 2012 | SP passed |  | N | No editing instructions |  | 2012-09-27 23:51 | EDITOR
6470 | Mark RISON | 188 | 3 | 9.19.2.4 | 129 |  | E | Y | 129 |  | 9.19.2.4 |  | A |  |  | 41 | "CTS-to-Self" is not the baseline capitalisation | Change to "CTS-to-self" (twice) | ACCEPTED (EDITOR: 2012-07-24 20:48:34Z) | EDITOR | Approved in Sept 2012 |  |  | I | EDITOR: 2012-07-24 20:48:37Z | 3.1 | 2012-09-20 23:48 | EDITOR
6455 | Mark RISON | 188 | 3 |  |  |  | T | Y |  |  |  |  | V | Mark Rison | 12/1163r1 | 44 | "non-HT", unless specifically defined, would include VHT | Make sure that "non-HT" is not ambiguous, either in the baseline or in the amendment, as to whether it includes VHT or not, by ensuring all terms including it have a specific definition in clause 3 which makes it clear whether VHT is included. Consider introducing the term "pre-HT" | REVISED (MAC: 2012-09-20 20:44:04Z) See Proposed changes in 12/1163r1, which address the issue, though not in the way suggested by the commenter. | EDITOR | Approved in Sept 2012 | SP passed |  | I | EDITOR: 2012-09-28 00:49:40Z | 4 | 2012-09-28 00:50 | EDITOR
6454 | Mark RISON | 188 | 3 |  |  |  | E | Y | 50.44 |  |  |  | A |  |  | 41 | 587r2 has not been accurately effected | 50.44 should be "part of a VHT Compressed Beamforming report" 50.52 and 66.49 should be s/frame/report/ 125.59 needs comma in "NDP or" and after the "frame" on the next line | ACCEPTED (EDITOR: 2012-07-24 20:34:44Z) | EDITOR | Approved in Sept 2012 |  |  | I | EDITOR: 2012-07-24 20:34:49Z | 3.1 | 2012-09-20 23:48 | EDITOR
6453 | Mark RISON | 188 | 3 | 8.4.1.47 | 50 | 44 | T | Y | 50.44 | 44 | 8.4.1.47 |  | V | Nihar | 931r3 | 45 | When would a VHT Compressed Beamforming frame not contain any part of a BF report? | Add a "NOTE---This might be the case if the PPDU containing the VHT Compressed Beamforming report would otherwise violate a constraint such as aPPDUMaxTime." | REVISED (MU: 2012-09-20 17:56:23Z) See text changes in 931r3 under CID 6378 | EDITOR | Approved in Sept 2012 | SP passed | There is a case described in 9.31.5 in which the Bfee is allowed to send VHT Compressed Beamforming feedback without containing either the VHT CompressedBeamforming Report field or the MU Exclusive Beamforming Report field. Clarifications in 9.31.5 and 8.4.1.47 are needed. After considerable discussion, a consensus was reached to mandate a complete BF response (i.e., inclusion of the the VHT CompressedBeamforming Report field) for any VHT Beamformee responding SIFS after the VHT NDP. A VHT Beamformee is still mandated to send VHT Compressed Beamforming feedback without containing either the VHT CompressedBeamforming Report field or the MU Exclusive Beamforming Report field if the PPDU containing the VHT Compressed Beamforming frame(s) would exceed the maximum PPDU duration. Furthermore, a pointer to 9.31.5 was added to 8.4.1.47 so that readers can understand when VHT Compressed Beamforming feedback can be sent without containing either the VHT CompressedBeamforming Report field or the MU Exclusive Beamforming Report field. | I | EDITOR: 2012-09-29 00:05:42Z | 4 | 2012-09-29 00:06 | EDITOR
6452 | Mark RISON | 188 | 3 |  |  |  | E | Y |  |  |  |  | A |  |  | 41 | "an VHT" has the wrong form of the indefinite article | Change the 9 instances of "an VHT" to "a VHT" | ACCEPTED (EDITOR: 2012-07-24 20:13:10Z) | EDITOR | Approved in Sept 2012 |  |  | I | EDITOR: 2012-07-24 20:13:16Z | 3.1 | 2012-09-20 23:48 | EDITOR
6451 | Mark RISON | 188 | 3 | 10.39.4 | 162 | 43 | T | Y | 162.43 | 43 | 10.39.4 |  | V | ChaoChun | 12/1088r5 | 44 | The rules for when a VHT SU PPDU may be discarded without setting the NAV are not clear, because 9.17a is too loose (e.g. "sent to a STA for which it is not known which condition is applicable"). It would be better to tie this to the situations in which a STA may doze | Change "A STA may discard without setting its NAV a frame carried in (a) [...]" to "A STA may discard without setting its NAV a frame for which the STA would be allowed to enter Doze, as specified in 10.2.1.4a (Power management during VHT transmissions)". | REVISED (MAC: 2012-09-19 19:54:31Z) see changes in 12/1088r5. | EDITOR | Approved in Sept 2012 | SP passed |  | I | EDITOR: 2012-10-12 18:32:11Z - See #6563 | 4 | 2012-10-12 18:32 | EDITOR
6450 | Mark RISON | 188 | 3 | 22.2.2 | 188 | 48 | T | Y | 188.48 | 48 | 22.2.2 |  | V | Bo Sun |  | 43 | Yup, it's fine to have NUM_STS being 0 for some but not all of the users in MU | Change to "0-4 per user for MU" | REVISED (PHY: 2012-09-19 00:04:33Z) . Suggest TGac editor to accept the proposed modification as below the discussion of CID6177/6372/6403/6450 in document 11-12/0918r3 | EDITOR | Approved in Sept 2012 | SP passed |  | I | EDITOR: 2012-10-12 20:01:38Z - See #6373 | 4 | 2012-10-12 20:02 | EDITOR
6449 | Mark RISON | 188 | 3 | 22.2.2 | 188 | 49 | T | Y | 188.49 | 49 | 22.2.2 |  | A | Bo Sun |  | 43 | A TXVECTOR with NUM_STS of 0 is not terribly useful | Change to "is between 1 and 8 inclusive" | ACCEPTED (PHY: 2012-09-19 00:06:02Z) in document 11-12/0918r3. | EDITOR | Approved in Sept 2012 | SP passed |  | I | EDITOR: 2012-10-12 20:03:54Z- removed "inclusive" - all ranges in 802.11 are inclusive. | 4 | 2012-10-12 20:08 | EDITOR
6855 | Simone Merline | 188 | 3 |  |  |  | T | N | 116.15 | 15 | 9.11 |  | V | Simone Merlin | 12/0917r3 | 44 | There is no limit on the number of MSDUs that can be packed in an A-MSDU sent in a MPDU. Potentially the number of MSDUs can be very large. As an example, assuming small packets of 62Bytes (e.g. ~TCP ACK) an MPDU of 11454Bytes could include up to 184 MSDUs. For a max sized A-MPDU of 64 MPDUs this can potentially result in >11000 MSDUs. These numbers are exemplary to illustrate the problem. In general, processing a high and unpredictable number of MSDUs increases complexity of receiver | Add an optional indication for a receiver VHT STA to signal to a transmitter VHT STA that the number of MSDUs per MPDU shall be less than a given number; ability to limit the number of MSDUs in a MPDU to <= 16 is suggested. The indication can be in the form of a capability indication (TBD). The current operation mode (no limit) is also preserved; Restriction can only be signaled by a VHT STA to a VHT STA; restriction refers to number of MSDUs sent in any MPDU where A-MSDU is allowed. | REVISED (MAC: 2012-09-14 23:13:50Z) Adopt resolution as in DCN 12/0917r3. | EDITOR | Approved in Sept 2012 | SP passed |  | I | EDITOR: 2012-10-10 01:09:45Z | 4 | 2012-10-10 01:10 | EDITOR
6458 | Mark RISON | 188 | 3 | 9.31.5 | 146 | 34 | E | Y | 146.34 | 34 | 9.31.5 |  | J |  |  | 41 | ", shall" is broken | Delete the comma | REJECTED (EDITOR: 2012-07-24 20:39:46Z) - a pause is appropriate here (and frequently used elsewhere in similar statements). | EDITOR | Approved in Sept 2012 |  |  | N | EDITOR: 2012-07-24 20:40:21Z- The resolution contains no editing instructions. |  | 2012-09-20 23:48 | EDITOR
6482 | Mark RISON | 188 | 3 | 8.6.1 | 96 | 18 | E | Y | 96.18 | 18 | 8.6.1 |  | V |  |  | 41 | What's being described is an A-MPDU pre-EOF padding | Move the definition in 9.12.2 to before here, and then change "The A-MPDU maximum length for a VHT PPDU excluding A-MPDU subframes with 0 in the MPDU Length field and 1 in the EOF field, and EOF Pad, is" to "The A-MPDU pre-EOF padding maximum length for a VHT PPDU is" | REVISED (EDITOR: 2012-08-15 22:00:31Z) - Move definition from 9.12.2 and change the sentences defining maximum length to read: "The maximum length of an A-MPDU in an HT PPDU is 65 535 octets. The maximum length of an A-MPDU pre-EOF padding in a VHT PPDU is 1 048 575 octets." | EDITOR | Approved in Sept 2012 |  |  | I | EDITOR: 2012-08-15 22:01:56Z | 3.1 | 2012-09-20 23:48 | EDITOR
6551 | Sigurd Schelstraete | 188 | 3 | 8.6.3 | 99 | 32 | E | N | 99.32 | 32 | 8.6.3 |  | A |  |  | 41 | Typo | Change "tranmitted" to "transmitted" | ACCEPTED (EDITOR: 2012-07-25 23:00:56Z) | EDITOR | Approved in Sept 2012 |  |  | I | EDITOR: 2012-07-25 23:01:00Z | 3.1 | 2012-09-20 23:48 | EDITOR
6492 | Mark RISON | 188 | 3 | 22.3.21 | 285 |  | T | Y | 285 |  | 22.3.21 |  | V | Vinko Erceg |  | 37 | The use of PMD_RCPI.ind, PMD_CHAN_MAT.ind and PMD_CBW.ind is not described in the state machine in 22.3.21 | Add suitable material to figure 22-35 | REVISED (PHY: 2012-09-17 22:01:25Z) in document 1010/r3. PMD was deleted as a result of CIDs 6442 and 6206 resolution in the document 12/1009r2. | EDITOR | Approved in Sept 2012 | SP passed |  | I | EDITOR: 2012-10-13 21:28:46Z - See #6442 | 4 | 2012-10-13 21:29 | EDITOR
6491 | Mark RISON | 188 | 3 | 22.3.21 | 281 |  | T | Y | 281 |  | 22.3.21 |  | V | Vinko Erceg |  | 37 | The use of PMD_RCPI.ind, PMD_CHAN_MAT.ind and PMD_CBW.ind is not described in the textual walk-through in 22.3.21 | Add suitable text to walk-through | REVISED (PHY: 2012-09-17 22:00:32Z) in document 1010/r3. PMD was deleted as a result of CIDs 6442 and 6206 resolution in the document 12/1009r2. | EDITOR | Approved in Sept 2012 | SP passed |  | I | EDITOR: 2012-10-13 16:12:54Z | 4 | 2012-10-13 16:13 | EDITOR
6489 | Mark RISON | 188 | 3 | 8.2.4.6.1 | 34 | 4 | E | Y | 34.04 | 4 | 8.2.4.6.1 |  | A |  |  | 41 | "(HT variant)f or" | "(HT variant) for" | ACCEPTED (EDITOR: 2012-08-06 21:40:24Z) | EDITOR | Approved in Sept 2012 |  |  | I | EDITOR: 2012-08-06 21:40:29Z | 3.1 | 2012-09-20 23:48 | EDITOR
6488 | Mark RISON | 188 | 3 | 22.3.8.1.4 | 221 | 44 | T | Y | 221.44 | 44 | 22.3.8.1.4 |  | J | Minho |  | 37 | The resolution to CID 5311 makes no sense. There can be no "slight error" in TXTIME as this is defined by a mathematical equation with exact inputs, not a measurement. The ceiling function in equation 22-20 is indeed quite superfluous | Replace the ceiling brackets with parenthese | REJECTED (PHY: 2012-09-18 20:07:31Z) REJECT As described in 22.4.3 (TXTIME and PSDU_LENGTH calculation), TXTIME can be calculated in unit of 4us symbol irrespective of the guard interval type applied. If a VHT data packet is transmitted with the short GI, that value is then coverted into unit of 4 us for calculation of TXTIME. TXTIME seems to have an important role of parent parameter to others such as N_SYM, LENGTH (in L-SIG) and PSDU_LENGTH. So, even though TXTIME can be calculated as multiples of 4us in normal cases, it may not do any harm to introduce the ceiling operator in Eq. (22-20) of clause 22.3.8.1.4. See 12/1087r3. | EDITOR | Approved in Sept 2012 | SP passed | PHY: 2012-09-18 15:31:30Z - Presented during Tgac PHY adhoc in document 1087.. | N | No editing instructions |  | 2012-09-27 23:51 | EDITOR
6487 | Mark RISON | 188 | 3 |  |  |  | T | Y | 281.42 |  | 22.3.21 |  | V | Vinko Erceg |  | 37 | "a value not following Equation (22-20)" is strange. How does a value follow an equation? | Add ", i.e. one which isn't a multiple of 3" | REVISED (PHY: 2012-09-13 22:17:12Z) - Instruction to Editor: On pg. 281, ln 42, please modify the text as follows: “An invalid L-SIG Length field value is defined as a value that does not satisfy Equation (22-20).” | EDITOR | Approved in Sept 2012 | SP passed | PHY: 2012-08-28 12:41:45Z - Presented on 8/16 as part of 1010/r1. | I | EDITOR: 2012-10-13 16:18:39Z | 4 | 2012-10-13 16:19 | EDITOR
6486 | Mark RISON | 188 | 3 |  |  |  | T | Y |  |  |  |  | V | Mark Rison | 11-12/1007r6 | 46 | Several issues have been raised (see e.g. CIDs 4113, 4677, 5034) regarding coex/fairness/error behaviour. These need to be addressed to ensure VHT does not cause problems in the field | Address the coex/fairness/error behaviour issues raised | REVISED (COEX: 2012-09-19 05:16:57Z) Make changes as shown in 11-12/1007r6 for CIDs 6520 and 6521. These changes modify the cited text to refer to "filtering out" and introduce text in 22.3.21 describing the process of "filtering out" PPDUs based on the value of this parameter. | EDITOR | Approved in Sept 2012 | SP passed | SP passed at the PM2 session on 19Sep IEEE meeting. The result of the SP was (yes-no- abstain) = (11-1-7), which is recorded in 11-12/0999r2. | I | EDITOR: 2012-09-28 00:46:09Z | 4 | 2012-09-28 00:46 | EDITOR
6485 | Mark RISON | 188 | 3 |  |  |  | E | Y |  |  |  |  | J |  |  | 41 | It would be simpler to talk of HT Control and VHT Control, rather than HT/VHT variant HT Control | Change the terminology as suggested | REJECTED (EDITOR: 2012-08-15 00:32:55Z) - There was much discussion on this topic in earlier comment rounds. The field HT Control is included when the Order bit is set to 1. The variant of the field is determined by the setting of the first bit in the HT Control field. | EDITOR | Approved in Sept 2012 |  |  | I | EDITOR: 2012-08-15 00:33:51Z | 3.1 | 2012-09-20 23:48 | EDITOR
6468 | Mark RISON | 188 | 3 | 9.7.6.6 | 110 | 32 | T | Y | 110.32 | 32 | 9.7.6.6 |  | V | Kaiying | 12/1075r4 | 44 | Clarify exactly which control frames may elicit a control response for the purposes of signalling TAs | Change to just state, in a way similar to 9.3.2.5a (except that DYN_BANDWIDTH is not present in the TXVECTOR -- see another comment), that only the following are allowed to carry a signalling TA, in addition to RTS (per the rules described elsewhere): - Block Ack Request - Block Ack, if in the context of HT-Delayed BA - CF-End, if sent by a non-AP STA - VHT NDP Announcement - Beamforming Report Poll [Note that this does not include PS-Poll. Also note that a CF-End sent by an AP is not responded to. I haven't worried about CF-End+CF-Ack -- should I?] | REVISED (MAC: 2012-09-19 20:07:42Z) - Tgac editor to make changes of Tgac draft 3.1 as shown in document 11-12/1075r4 | EDITOR | Approved in Sept 2012 | SP passed |  | I | EDITOR: 2012-10-09 16:45:01Z | 4 | 2012-10-09 16:45 | EDITOR
6483 | Mark RISON | 188 | 3 | 9.31.5 | 145 | 16 | E | Y | 145.16 | 16 | 9.31.5 |  | V |  |  | 41 | This para is hard to read | Add some bullets A STA shall not transmit * a VHT NDP Announcement frame that: . is addressed to a STA, or . includes a STA's AID in one of the STA Info fields, or * a Beamforming Report Poll frame to a STA unless it has received from that STA a VHT Capabilities element and where the last VHT Capabilities element received from that STA has the SU Beamformee Capable field set to 1. | REVISED (EDITOR: 2012-08-15 19:30:22Z) - Break into list with two elements (as suggested) but without subbullets on the first list element. | EDITOR | Approved in Sept 2012 |  |  | I | EDITOR: 2012-08-15 19:31:05Z | 3.1 | 2012-09-20 23:48 | EDITOR
6469 | Mark RISON | 188 | 3 | 9.7.6.6 | 110 | 37 | T | Y | 110.37 | 37 | 9.7.6.6 |  | V | Kaiying | 12/1075r4 | 44 | "a control frame that is not an RTS frame in a non-HT format" is ambiguous: "{a control frame that is not an RTS frame} in a non-HT format" or "a control frame that is not {an RTS frame in a non-HT format}"? Is an RTS sent in an HT format covered by the statement? | Change to "that is not an RTS frame and is not in a non-HT format" | REVISED (MAC: 2012-09-19 20:08:36Z) - Tgac editor to make changes of Tgac draft 3.1 as shown in document 11-12/1075r4 | EDITOR | Approved in Sept 2012 | SP passed |  | I | EDITOR: 2012-10-09 16:45:39Z - See #6468 | 4 | 2012-10-09 16:46 | EDITOR
6481 | Mark RISON | 188 | 3 |  |  |  | E | Y | 10.41 |  | 4.3.10a |  | A |  |  | 41 | "A-MPDU pre-EOF padding" is used in 4.3.10a before it's defined in 9.12.2 | Insert a forward reference in 4.3.10a | ACCEPTED (EDITOR: 2012-07-24 20:54:58Z) | EDITOR | Approved in Sept 2012 |  |  | I | EDITOR: 2012-07-24 20:55:02Z | 3.1 | 2012-09-20 23:48 | EDITOR
6480 | Mark RISON | 188 | 3 |  |  |  | T | Y | 116.23 |  |  |  | V | Adrian Stephens | 12/1007r3 | 38 | A VHT STA is an HT STA. Saying "HT or VHT STA" implies that in places where only "HT STA" is written, VHT STAs are not covered | Change "HT or VHT STA" to "HT STA" at 116.23, 118.3, 121.37, 121.48, 128.28, 128.38, 128.40, 260.22. Also fix 118.21 | REVISED (MAC: 2012-09-13 04:07:12Z) Change "HT or VHT STA" to "HT STA" at 116.23, 118.3, 121.37, 121.48, 128.28, 128.38, 128.40, 260.22. Revert changes to NOTE at 118.21, change it to NOTE 1, and insert NOTE 2 following it: "NOTE 2 - As a VHT STA is an HT STA, NOTE 1 also applies to VHT APs and VHT mesh STAs." | EDITOR | Approved in Sept 2012 | SP passed |  | I | EDITOR: 2012-10-10 01:21:39Z - No change at 260.22. | 4 | 2012-10-10 01:22 | EDITOR
6479 | Mark RISON | 188 | 3 |  |  |  | E | Y |  |  |  |  | A |  |  | 41 | There are still some "format PPDU"s | Change all of them to just "PPDU" | ACCEPTED (EDITOR: 2012-07-24 20:53:22Z) - One change in 9.7.10. See also #6032 and #6071 for additional related changes. | EDITOR | Approved in Sept 2012 |  |  | I | EDITOR: 2012-07-24 20:53:38Z | 3.1 | 2012-09-20 23:48 | EDITOR
6478 | Mark RISON | 188 | 3 | 3.2 | 7 | 47 | E | Y | 7.47 | 47 | 3.2 |  | A |  |  | 41 | In all other places, "single user" (incorrectly) does not have a hyphen | Change the hyphen to a space | ACCEPTED (EDITOR: 2012-08-28 18:05:31Z) - We have settled on "single user" (without hyphen). Change "single-user-only" to "single user only" and change "single-user" to "single user". | EDITOR | Approved in Sept 2012 |  |  | I | EDITOR: 2012-07-24 20:51:54Z | 3.1 | 2012-09-20 23:48 | EDITOR
6477 | Mark RISON | 188 | 3 | 22.3.8.2.6 | 234 |  | T | Y | 234 |  | 22.3.8.2.6 |  | J | Minho |  | 37 | Since the maximum useful pre-EOF pad PSDU size is 2**20-1 octets, you can't need more than 19 bits to represent this. The rejection to CID 4703 refers to 11/609r5 as the justification for the extra two bits. However, the only justification given there is "Bigger PHY layer maximal PSDU length makes future extention easier." This is not a valid justification as (a) there is no problem extending the field in the future if there are reserved bits after it and (b) none of the other lengths have "future extension" padding | In the penultimate column of Table 22-14, change the Length field to read "B0-B18 (19)" and the Reserved field to read "B19-B22 (4)" | REJECTED (PHY: 2012-09-18 20:11:13Z) The commenters suggested reduce the bit size of VHT-SIG-B length representation for SU 80/80+80/160. But, when a similar comment was submitted in D0.1 & D2.0 comments resolution stage, TGac has already agreed that the current text is still valid even if it might be excessive a little for a case, because bigger PHY layer maximal PSDU length makes future extention easier. See 11/0609r5 (Liwen’s) and 12/0337r0. Therefore, VHT-SIG-B length 21 bit is still necessary from the above reasonings. See 12/1087r3. | EDITOR | Approved in Sept 2012 | SP passed | PHY: 2012-09-18 15:31:30Z - Presented during Tgac PHY adhoc in document 1087.. | N | No editing instructions |  | 2012-09-27 23:51 | EDITOR
6476 | Mark RISON | 188 | 3 |  |  |  | T | Y | 39.42 |  | 8.3.1.2 |  | V | Simone Merlin | 12/1078r1 | 46 | It is not clear whether any frames other than RTS may include DYN_BANDWIDTH_IN_NON_HT in the TXVECTOR | Add something to explicitly state that DYN_BANDWIDTH_IN_NON_HT is not present in TXVECTOR for any PPDU other than one containing an RTS | REVISED (COEX: 2012-09-18 01:11:14Z). 11-12/1078r1 provides proposed text change. | EDITOR | Approved in Sept 2012 | SP passed | SP passed w/o objection at the AM2 session on 17Sep IEEE meeting. | I | EDITOR: 2012-09-28 19:54:06Z | 4 | 2012-09-28 19:54 | EDITOR
6474 | Mark RISON | 188 | 3 | 9.19.2.4 | 128 | 27 | T | Y | 128.27 | 27 | 9.19.2.4 |  | V | Liwen Chu | 12/853r2 | 44 | Why does an RTS need to be preceded by PIFS in a TXOP? | Remove the restriction, or add a justifying note | REVISED (MAC: 2012-09-18 22:43:55Z) see changes in 12/853r2 | EDITOR | Approved in Sept 2012 | SP passed |  | I | EDITOR: 2012-10-10 16:08:07Z - Inserted note preceeds another - numbered notes. | 4 | 2012-10-10 16:09 | EDITOR
6471 | Mark RISON | 188 | 3 | 3.2 | 5 | 45 | T | Y | 5.45 | 45 | 3.2 |  | J | Adrian Stephens | 11-12/1007r2 | 40 | Dynamic bandwidth operation is not restricted to RTS-CTS exchanges | Change to "a control frame exchange (or one involving a VHT Compressed Beamforming frame) [...] using non-HT or non-HT duplicate control frames and VHT Compressed Beamforming frames". Also change the references to "RTS/CTS" (and similar terms, e.g. "protected by CTS frame" etc.) to be more generic, in the context of bandwidth signalling | REJECTED (COEX: 2012-09-12 23:04:57Z) 802.11ac only supports DYN_BANDWIDTH_IN_NON_HT equal to "Dynamic" when transmitted in an RTS frame. All description of dynamic bandwidth operation is specific to the RTS/CTS exchange. | EDITOR | Approved in Sept 2012 | SP passed | COEX: 2012-09-12 23:05:21Z Passed strawpoll in July 2012, but was missing in DB. Updating DB now. | N | No editing instructions |  | 2012-09-27 23:51 | EDITOR
6494 | Mark RISON | 188 | 3 | 10 |  |  | T | Y | 155.02 |  | 10 |  | J | Eric Wong | 12/1056r1 | 44 | Are the rules in 10.15.3.2 on scanning requirements for a 20/40 MHz BSS required of a VHT AP operating a 20/40 MHz BSS? If so, is there a conflict with 10.38? | Resolve any conflict | REJECTED (MAC: 2012-09-20 06:14:19Z) By definition, a VHT STA is also an HT STA. A VHT AP operating in 20/40 MHz channel bandwidth will follow the rules defined in 10.15.3.2. | EDITOR | Approved in Sept 2012 | SP passed |  | N | No editing instructions |  | 2012-09-27 23:51 | EDITOR
6484 | Mark RISON | 188 | 3 | 9.9 | 116 | 3 | T | Y | 116.03 | 3 | 9.9 |  | A | Vish | 12/1073r1 | 38 | The terminology is variant, not format | Change "HT or VHT format" to "HT or VHT variant" | ACCEPTED (MAC: 2012-09-12 21:21:25Z) | EDITOR | Approved in Sept 2012 | SP passed |  | I | EDITOR: 2012-10-10 01:01:32Z | 4 | 2012-10-10 01:02 | EDITOR
6612 | Sigurd Schelstraete | 188 | 3 | 22.3.10.9.2 | 254 | 51 | T | N | 254.51 | 51 | 22.3.10.9.2 |  | V | Youhan Kim |  | 37 | Troughout the paragraph starting at line 51, user index is missing from d' and d'' | Add user index | REVISED (PHY: 2012-09-13 22:00:53Z) - CID 6612: See proposed text change in 11-12/1039r1 under CID 6612 which adds the user index. | EDITOR | Approved in Sept 2012 | SP passed | PHY: 2012-09-13 00:26:53Z - Comments resolved during Tgac adhoc meeting. Comments are in document 1039/r1.. | I | EDITOR: 2012-10-13 15:34:13Z | 4 | 2012-10-13 15:34 | EDITOR
6546 | Sigurd Schelstraete | 188 | 3 | 8.4.2.168 | 88 | 30 | T | N | 88.3 | 30 | 8.4.2.168 |  | A | Yongho Seok | 12/864r2 | 44 | Element ID and Length field description missing | Add: "The Element ID field is set in accordance with Table 8-54. The Length field is set to 1." | ACCEPTED (MAC: 2012-09-18 04:13:55Z) Add the following in P88 L30 "The Element ID field is set in accordance with Table 8-54. The Length field is set to 1." | EDITOR | Approved in Sept 2012 | SP passed |  | I | EDITOR: 2012-10-09 01:02:15Z - For consistency with baseline: "The Element ID field is set to the value for the Operating Mode Notification element in Table 8-54 (Element IDs)." | 4 | 2012-10-09 01:03 | EDITOR
6621 | Sigurd Schelstraete | 188 | 3 | 22.3.20 | 278 | 17 | T | N | 278.17 | 17 | 22.3.20 |  | V | Vinko Erceg |  | 37 | NOTE 1 states that VHT Training symbols are per user. This is not correct. | Delete reference to VHT Training symbol in current text. Add new sentence "The VHT Training symbols are a function of the total number of users" | REVISED (PHY: 2012-09-17 22:08:02Z) in document 1010/r3. see also resolution to CIDs 6442 and 6206 in document 12/1009r2 (changes in the document 12/1009r2 are also marked). | EDITOR | Approved in Sept 2012 | SP passed |  | I | EDITOR: 2012-10-13 16:12:11Z - See #6442 | 4 | 2012-10-13 16:12 | EDITOR
6620 | Sigurd Schelstraete | 188 | 3 | 22.3.19.3 | 275 | 14 | T | N | 275.14 | 14 | 22.3.19.3 |  | V | Vinko Erceg |  | 37 | The results of nonadjacent channel rejection will be different depending on whether the center frequency of the interfering channel is put at 2 x W or more that that. It should be clear which value to use here. | Change "2 x W or more" to "2 x W" | REVISED (PHY: 2012-09-17 22:03:43Z) Revised See resolution of comment 6620 in 1010/r3 | EDITOR | Approved in Sept 2012 | SP passed |  | I | EDITOR: 2012-10-13 16:08:55Z | 4 | 2012-10-13 16:09 | EDITOR
6619 | Sigurd Schelstraete | 188 | 3 | 22.3.19 | 273 | 22 | T | N | 273.22 | 22 | 22.3.19 |  | J | Vinko Erceg |  | 37 | As written, this requirement may be impossible to satisfy. There should be two separate requirements: - number of SS equal to number of Tx antennas - number of input ports of DUT equal to this number The second is a requirement on the DUT, not the number of SS | Change sentence to: "The number of spatial streams under test shall be equal to the number of utilized transmitting STA antenna (output) ports. The number of utilized Device under Test input ports shall be equal to this number of spatial streams" | REJECTED (PHY: 2012-09-13 22:17:35Z) - Discussion: The proposed text reads same as spec text: “The number of spatial streams under test shall be equal to the number of utilized transmitting STA antenna (output) ports and also equal to the number of utilized Device Under Test input ports.” Note underlined text, which has same meaning as second sentence in the proposed change. | EDITOR | Approved in Sept 2012 | SP passed | PHY: 2012-08-28 12:41:45Z - Presented on 8/16 as part of 1010/r1. | N | No editing instructions |  | 2012-09-27 23:51 | EDITOR
6618 | Sigurd Schelstraete | 188 | 3 | 22.3.18.1 | 266 | 6 | E | N | 266.06 | 6 | 22.3.18.1 |  | A |  |  | 41 | Two periods at end of sentence | Delete one period | ACCEPTED (EDITOR: 2012-07-25 23:04:53Z) | EDITOR | Approved in Sept 2012 |  |  | I | EDITOR: 2012-07-25 23:04:57Z | 3.1 | 2012-09-20 23:48 | EDITOR
6617 | Sigurd Schelstraete | 188 | 3 | 22.3.11.2 | 262 | 9 | E | N | 262.09 | 9 | 22.3.11.2 |  | A |  |  | 41 | Missing "the" | Change "beamformee" to "the beamformee" | ACCEPTED (EDITOR: 2012-07-25 23:04:12Z) | EDITOR | Approved in Sept 2012 |  |  | I | EDITOR: 2012-07-25 23:04:16Z | 3.1 | 2012-09-20 23:48 | EDITOR
6616 | Sigurd Schelstraete | 188 | 3 | 22.3.11.4 | 262 | 44 | T | N | 262.44 | 44 | 22.3.11.4 |  | A | Vish | 11-12/1073r1 | 39 | Use of "shall" looks more appropriate here | Change "group assignments have been established" with "group assignments shall have been established" | ACCEPTED (MU: 2012-09-12 22:32:07Z) | EDITOR | Approved in Sept 2012 | SP passed | MU: 2012-09-12 21:30:58Z - Strawpoll passed without any objection.. | I | EDITOR: 2012-10-13 15:43:07Z | 4 | 2012-10-13 15:43 | EDITOR
6615 | Sigurd Schelstraete | 188 | 3 | 22.3.11.1 | 261 | 28 | T | N | 261.28 | 28 | 22.3.11.1 |  | J | Vish | 11-12/1073r1 | 39 | Replace "transmit signal vector" with "combined transmit signal vector" | See Comment | REJECTED (MU: 2012-09-12 22:31:37Z) Sentence is accurate as it is. Unnecessary and confusing to use the word "combined". | EDITOR | Approved in Sept 2012 | SP passed | MU: 2012-09-12 21:30:58Z - Strawpoll passed without any objection.. | N | No editing instructions |  | 2012-09-27 23:51 | EDITOR
6623 | Sigurd Schelstraete | 188 | 3 | 22.3.20 | 280 | 1 | E | N | 280.01 | 1 | 22.3.20 |  | A |  |  | 41 | Resolution to CID 5207 not correctly implemented in Figure 22-23 | See 0533R1 for correct figure | ACCEPTED (EDITOR: 2012-08-15 19:19:00Z) - Figure 22-33 | EDITOR | Approved in Sept 2012 |  |  | I | EDITOR: 2012-08-15 19:19:12Z | 3.1 | 2012-09-20 23:48 | EDITOR
6613 | Sigurd Schelstraete | 188 | 3 | 22.3.10.12 | 260 | 21 | T | N | 260.21 | 21 | 22.3.10.12 |  | A | Youhan Kim |  | 37 | Use of shall is not appropriate here. This looks more like a definition | Replace "shall be a non-HT duplicate" with "is a non-HT duplicate" | ACCEPTED (PHY: 2012-09-13 22:00:58Z) | EDITOR | Approved in Sept 2012 | SP passed | PHY: 2012-09-13 00:26:53Z - Comments resolved during Tgac adhoc meeting. Comments are in document 1039/r1.. | I | EDITOR: 2012-10-13 15:35:43Z | 4 | 2012-10-13 15:36 | EDITOR
6624 | Sigurd Schelstraete | 188 | 3 | 22.3.21 | 282 | 25 | T | N | 282.25 | 25 | 22.3.21 |  | V | Vinko Erceg |  | 37 | Equation (22-104) uses "L_LENGTH". This is not defined for VHT-format PPDUs (see RXVECTOR) | Either explicitly refer to bits in L-SIG or make L_LENGTH part of RXVECTOR | REVISED (PHY: 2012-09-13 22:17:40Z) - Instruction to Editor: On pg. 282, ln 25, please modify the equation: instead of L_LENGTH write LENGTH and include “NOTE – LENGTH is the LENGTH field in L-SIG.” | EDITOR | Approved in Sept 2012 | SP passed | PHY: 2012-08-28 12:41:45Z - Presented on 8/16 as part of 1010/r1. | I | EDITOR: 2012-10-13 21:23:40Z | 4 | 2012-10-13 21:24 | EDITOR
6611 | Sigurd Schelstraete | 188 | 3 | 22.3.10.9.2 | 254 | 28 | T | N | 254.28 | 28 | 22.3.10.9.2 |  | V | Youhan Kim |  | 37 | Equation (22-83) is exact copy of Equation (22-82). There is no need to repeat it here. | Delete Equation (22-83) | REVISED (PHY: 2012-09-13 22:00:36Z) - CID 6611: See proposed text change in 11-12/1039r1 under CID 6611 which deletes Equation (22-83). | EDITOR | Approved in Sept 2012 | SP passed | PHY: 2012-09-13 00:26:53Z - Comments resolved during Tgac adhoc meeting. Comments are in document 1039/r1.. | I | EDITOR: 2012-10-13 15:25:17Z | 4 | 2012-10-13 15:25 | EDITOR
6610 | Sigurd Schelstraete | 188 | 3 | 22.3.10.9.1 | 253 | 56 | T | N | 253.56 | 56 | 22.3.10.9.1 |  | A | Youhan Kim |  | 37 | Add range of index u to Equation (22-82) | Add "u=0, ..., N_u -1" | ACCEPTED (PHY: 2012-09-13 22:00:23Z) | EDITOR | Approved in Sept 2012 | SP passed | PHY: 2012-09-13 00:26:53Z - Comments resolved during Tgac adhoc meeting. Comments are in document 1039/r1.. | I | EDITOR: 2012-10-13 15:20:28Z | 4 | 2012-10-13 15:20 | EDITOR
6609 | Sigurd Schelstraete | 188 | 3 | 22.3.10.5.5 | 243 | 51 | T | N | 243.51 | 51 | 22.3.10.5.5 |  | V | Youhan | 12/0810r1 | 37 | Correctly specify N_pld for MU as well | Replace "Npld shall be computed using Equation (22-57)" with "Npld shall be computed using Equation (22-57) for SU or Equation (22-62) for MU" | REVISED (PHY: 2012-09-13 21:56:17Z) - See proposed text changes for CIDs 6606/6607/6608/6180/6609 in 11-12/0810r3 which clarifies the N_pld definition. | EDITOR | Approved in Sept 2012 | SP passed | PHY: 2012-09-13 00:05:29Z - Resolution to comments addressed during Tgac adhoc meeting on 9/12/12 and in Document 12/810r3.. Deferred by Yusuke's request. | I | EDITOR: 2012-10-13 15:14:38Z | 4 | 2012-10-13 15:15 | EDITOR
6608 | Sigurd Schelstraete | 188 | 3 | 22.3.10.5.5 | 243 | 36 | T | N | 243.36 | 36 | 22.3.10.5.5 |  | A | Youhan | 12/0810r1 | 37 | Replace "PPDU length" with "The number of symbols in the Data field" | See comment | ACCEPTED (PHY: 2012-09-13 21:55:55Z) - . See proposed text changes for CIDs 6606/6607/6608/6180/6609 in 11-12/0810r3 for the comprehensive text change merged with changes from other CIDs. | EDITOR | Approved in Sept 2012 | SP passed | PHY: 2012-09-13 00:05:29Z - Resolution to comments addressed during Tgac adhoc meeting on 9/12/12 and in Document 12/810r3.. Deferred by Yusuke's request. | I | EDITOR: 2012-10-13 15:14:19Z | 4 | 2012-10-13 15:14 | EDITOR
6607 | Sigurd Schelstraete | 188 | 3 | 22.3.10.5.5 | 243 | 24 | T | N | 243.24 | 24 | 22.3.10.5.5 |  | V | Youhan | 12/0810r1 | 37 | Value of N_avbits,u can be simplified | Replace with: "N_avbits,u = N_SYM_max_init N_CBPS,u" | REVISED (PHY: 2012-09-13 21:55:44Z) - See proposed text changes for CIDs 6606/6607/6608/6180/6609 in 11-12/0810r3 which deletes the referenced equation, and refers the reader to Equation (20-36) instead. | EDITOR | Approved in Sept 2012 | SP passed | PHY: 2012-09-13 00:05:29Z - Resolution to comments addressed during Tgac adhoc meeting on 9/12/12 and in Document 12/810r3.. Deferred by Yusuke's request. | I | EDITOR: 2012-10-13 15:14:09Z | 4 | 2012-10-13 15:14 | EDITOR
6606 | Sigurd Schelstraete | 188 | 3 | 22.3.10.5.5 | 243 | 13 | T | N | 243.13 | 13 | 22.3.10.5.5 |  | V | Youhan | 12/0810r1 | 37 | The algorithm for calculating N_SYM,u is somewhat confusing. | Change description as follows: "Then, for each user u that uses LDPC coding in the MU PPDU, the final number of symbols in the Data field (N_SYM,u) shall be calculated as follows: Execute steps a) to d) in 20.3.11.7.5 with N_pld (Equation (20-35)) replaced with N_pld,u (Equation (22-62)) and N_avbits (Equation (20-36)) replaced with N_avbits,u (Equation (22-63)). N_SYM,u for that user shall then be equal to the value of N_SYM obtained at the end of step d) (Equation (20-41)), using these values. | REVISED (PHY: 2012-09-13 21:55:26Z) - See proposed text changes for CIDs 6606/6607/6608/6180/6609 in 11-12/0810r3 which clarifies the confusing description. | EDITOR | Approved in Sept 2012 | SP passed | PHY: 2012-09-13 00:05:29Z - Resolution to comments addressed during Tgac adhoc meeting on 9/12/12 and in Document 12/810r3.. Deferred by Yusuke's request. | I | EDITOR: 2012-10-13 15:13:59Z | 4 | 2012-10-13 15:14 | EDITOR
6602 | Sigurd Schelstraete | 188 | 3 | 22.3.9.1 | 238 | 16 | T | N | 238.16 | 16 | 22.3.9.1 |  | V | Eldad Perahia |  | 37 | Clarify: cyclic shifts should be applied for preamble and data symbols of NON_HT PPDU. | Add sentence "These shifts shall be applied to preamble and data fields" | REVISED (PHY: 2012-09-13 22:17:30Z) - See changes in 12/1008 under “Clause 22.3.9.1 Comments” heading. | EDITOR | Approved in Sept 2012 | SP passed | PHY: 2012-08-28 12:35:06Z - Presented in 1008/r1. No objections (Aug 16th). | I | EDITOR: 2012-10-13 14:58:10Z - "to the preamble and Data field" (capitilize Data and singularize field). | 4 | 2012-10-13 14:59 | EDITOR
6601 | Sigurd Schelstraete | 188 | 3 | 22.3.8.2.6 | 235 | 40 | T | N | 235.4 | 40 | 22.3.8.2.6 |  | A | Minho |  | 37 | When refering to short GI, use reference to value of GI_TYPE in TXVECTOR, rather than to field in VHT-SIG-A. | Change "value of the short GI field in VHT-SIG-A" to "value of the GI_TYPE field in TXVECTOR" | ACCEPTED (PHY: 2012-09-18 20:12:51Z) See 12/1087r3. | EDITOR | Approved in Sept 2012 | SP passed | PHY: 2012-09-18 15:31:30Z - Presented during Tgac PHY adhoc in document 1087.. | I | EDITOR: 2012-10-13 14:55:40Z - "TXVECTOR parameter GI_TYPE" (not field) | 4 | 2012-10-13 14:56 | EDITOR
6614 | Sigurd Schelstraete | 188 | 3 | 22.3.10.12 | 260 | 23 | T | N | 260.23 | 23 | 22.3.10.12 |  | V | Youhan Kim |  | 37 | Is use of non-HT duplicate explicitly restricted to sending of control frames? If not, is it allowed to have data communication with another STA in "a part" (line 23) of the channel, which may or may not be the primary channel? | Clarify | REVISED (PHY: 2012-09-13 22:01:04Z) - See proposed text change in 11-12/1039r1 under CID 6614 which clarifies that primary 20 MHz channel is included in non-HT duplicate transmissions. | EDITOR | Approved in Sept 2012 | SP passed | PHY: 2012-09-13 00:26:53Z - Comments resolved during Tgac adhoc meeting. Comments are in document 1039/r1.. | I | EDITOR: 2012-10-13 15:37:23Z | 4 | 2012-10-13 15:37 | EDITOR
6636 | Robert Stacey | 188 | 3 | 9.19.2.2a | 126 | 31 | E | N | 126.31 | 31 | 9.19.2.2a |  | A |  |  | 41 | Unncessary normative statement a note. | "shall contain" -> "contains" | ACCEPTED (EDITOR: 2012-07-26 20:08:56Z) | EDITOR | Approved in Sept 2012 |  |  | I | EDITOR: 2012-07-26 20:08:59Z | 3.1 | 2012-09-20 23:48 | EDITOR
6447 | Mark RISON | 188 | 3 | 22.3.16 | 265 | 42 | T | Y | 265.42 | 42 | 22.3.16 |  | V | Vinko Erceg |  | 37 | 18.3.8.7 only defines the slot time for 20, 10 and 5 MHz channel spacing, but Annex E makes it clear the channel spacing for VHT is 80 or 160 MHz | Add "as if the channel spacing were 20 MHz" | REVISED (PHY: 2012-09-13 22:17:04Z) - same as resolution to the CID 6379 | EDITOR | Approved in Sept 2012 | SP passed | PHY: 2012-08-28 12:41:45Z - Presented on 8/16 as part of 1010/r1. | N | EDITOR: 2012-10-13 15:45:01Z- The resolution contains no editing instructions. |  | 2012-10-13 15:45 | EDITOR
6645 | Vinko Erceg | 188 | 3 |  |  |  | E | N |  |  |  |  | J |  |  | 41 | Sometimes in the text it is indicated NSS and sometimes Nss, needs uniformity | As in comment | REJECTED (EDITOR: 2012-07-24 23:20:23Z) - There is use of Nss in the MAC for field names which is acceptable. It is never used to represent the constant N_SS or N_STS. | EDITOR | Approved in Sept 2012 |  |  | N | EDITOR: 2012-07-24 23:22:45Z- The resolution contains no editing instructions. |  | 2012-09-20 23:48 | EDITOR
6644 | Vinko Erceg | 188 | 3 | 22.3.5 | 208 | 31-41 | E | N | 208 |  | 22.3.5 |  | V |  |  | 41 | this whole paragraph is a repeat, first paragraph seems sufficient that says: "These tables give rate-dependent parameters for MCSs with indices 0 to 9, with number of spatial streams from 1 to 8 and bandwidth options of 20 MHz, 40 MHz, 80 MHz and either 160 MHz or 80+80 MHz. | As in comment | REVISED (EDITOR: 2012-07-24 23:13:02Z) - Remove the paragraph | EDITOR | Approved in Sept 2012 |  |  | I | EDITOR: 2012-07-24 23:13:33Z | 3.1 | 2012-09-20 23:48 | EDITOR
6643 | Vinko Erceg | 188 | 3 | 22.3.3 | 197 | 31 | E | N | 197.31 | 31 | 22.3.3 |  | J |  |  | 41 | Figure 22-7 shows only single stream to each user, it would be good to note this in the figure caption or text. | As in comment | REJECTED (EDITOR: 2012-07-24 23:09:22Z) - Digram shows N_{STS,u} streams for each user. | EDITOR | Approved in Sept 2012 |  |  | N | EDITOR: 2012-07-24 23:10:03Z- The resolution contains no editing instructions. |  | 2012-09-20 23:48 | EDITOR
6642 | Vinko Erceg | 188 | 3 | 22.2.4.3 | 194 | 40 | E | N | 194.4 | 40 | 22.2.4.3 |  | J |  |  | 41 | "equals to" instead of "equal to" | As in comment | REJECTED (EDITOR: 2012-07-24 23:08:14Z) - equal to is good | EDITOR | Approved in Sept 2012 |  |  | N | EDITOR: 2012-07-24 23:10:15Z- The resolution contains no editing instructions. | 3.1 | 2012-09-20 23:48 | EDITOR
6641 | Vinko Erceg | 188 | 3 | 22.2.2 | 190 | 48 | T | N | 190.48 | 48 | 22.2.2 |  | V | Reza |  | 37 | Since the following strange statement is stated, can it be at least explained why?: "parameter is likely to be a more reliable indication of subformat and channel width.." | As in comment | REVISED (PHY: 2012-09-13 21:58:30Z) - See the editing instructions in doc 12/814r2 under CID 6641. | EDITOR | Approved in Sept 2012 | SP passed | PHY: 2012-09-12 23:35:22Z - PHY comments resolved in 12/814r2.. | I | EDITOR: 2012-10-12 20:12:00Z | 4 | 2012-10-12 20:12 | EDITOR
6640 | Vinko Erceg | 188 | 3 | 22.1.3.2 | 181 | 40 | T | N | 181.4 | 40 | 22.1.3.2 |  | J | Bo Sun |  | 37 | "with the below 6 GHz frequency bands excluding the 2.4 GHz frequency band" maybe it would be more precise to say 5 GHz band, below 6 GHz may mean also 2 Hz band. | As in comment | REJECTED (PHY: 2012-09-13 22:02:15Z) - The sentence is copied from the VHT in <6GHz PAR. In reply to the commenter, while the current specs describe operation in only 5GHz bands, there is no fundamental reason why some later amendment should not change this. 3.65 and 5.9GHz already have 20MHz operating classes defined so VHT operation here is not disallowed. | EDITOR | Approved in Sept 2012 | SP passed | PHY: 2012-09-13 00:33:59Z - Comments resolved during Tgac adhoc meeting. Comments are addressed in document 1055r1.. | N | No editing instructions |  | 2012-09-27 23:51 | EDITOR
6639 | Vinko Erceg | 188 | 3 | 22.1.1 | 180 | 34 | E | N | 180.34 | 34 | 22.1.1 |  | V |  |  | 41 | "coding rates" instead of "coding rate" | As in comment | REVISED (EDITOR: 2012-07-24 23:06:38Z) - Change to "with coding rates of blah, blah and blah." | EDITOR | Approved in Sept 2012 |  |  | I | EDITOR: 2012-07-24 23:07:16Z | 3.1 | 2012-09-20 23:48 | EDITOR
6622 | Sigurd Schelstraete | 188 | 3 | 22.2.30 | 278 | 60 | T | N | 278.6 | 60 | 22.2.30 |  | A | Vinko Erceg |  | 37 | Typo | Change "data passed frmo" to "data is passed from" | ACCEPTED (PHY: 2012-09-17 21:59:01Z) in document 1010/r3. already addressed in the coment resolutions of CIDs 6442 and 6206 in the document 12/1009r2. | EDITOR | Approved in Sept 2012 | SP passed |  | I | EDITOR: 2012-10-13 16:12:33Z - See #6442 | 4 | 2012-10-13 16:13 | EDITOR
6637 | Chunhui Zhu | 188 | 3 | 9.19.2.3 | 127 | 58 | E | N | 127.58 | 58 | 9.19.2.3 |  | A |  |  | 41 | It seems a comma is missing after "this subclause" | add a comma after "this subclause" | ACCEPTED (EDITOR: 2012-07-26 20:09:26Z) | EDITOR | Approved in Sept 2012 |  |  | I | EDITOR: 2012-07-26 20:09:31Z | 3.1 | 2012-09-20 23:48 | EDITOR
6598 | Sigurd Schelstraete | 188 | 3 | 22.3.8.2.4 | 229 | 44 | E | N | 229.44 | 44 | 22.3.8.2.4 |  | A |  |  | 41 | Typo | Change "define" to "defined" | ACCEPTED (EDITOR: 2012-07-25 23:03:25Z) | EDITOR | Approved in Sept 2012 |  |  | I | EDITOR: 2012-07-25 23:03:26Z - See #6407 | 3.1 | 2012-09-20 23:48 | EDITOR
6635 | Robert Stacey | 188 | 3 |  | 126 | 20 | E | N | 126.2 | 20 |  |  | V |  |  | 41 | There is no entity to do the granting, the TXOP is grained by virtue of the protocol. | Change "granted" to "gains" or "wins" | REVISED (EDITOR: 2012-07-26 20:07:52Z) - "is granted" -> "gains" | EDITOR | Approved in Sept 2012 |  |  | I | EDITOR: 2012-07-26 20:08:10Z | 3.1 | 2012-09-20 23:48 | EDITOR
6634 | Robert Stacey | 188 | 3 |  | 125 | 8 | T | N | 125.08 | 8 |  |  | V | Adrian Stephens | 12/1007r3 | 38 | Why do we need more than one example of a frame exchange sequence? The original "on receipt of an ACK" is also flawed since it is not a frame exchange sequence but a single frame receipt. | Remove edits and modify the original to read "..such as an ACK received in response to a QoS Data frame." | REVISED (MAC: 2012-09-13 04:12:02Z) At 125.08 Delete "frame or on receipt of a VHT Compressed Beamforming frame sent in response to either a VHT NDP Announcement frame or a Beamforming Report Poll frame". In reply to the comment, no additional change is necessary because "on receipt of an ACK" correctly matches "the completion of a frame exchange sequence". | EDITOR | Approved in Sept 2012 | SP passed |  | I | EDITOR: 2012-10-10 14:45:11Z | 4 | 2012-10-10 14:45 | EDITOR
6633 | Robert Stacey | 188 | 3 |  | 161 | 28 | E | N | 161.28 | 28 |  |  | A |  |  | 41 | Fix | "A STA that .. one or more Channel Switch Announcement frames, Channel Switch Annnouncement elements, Extended Channel Switch Announcement frames or Extended Channel Switch Announcement elements, includes.." | ACCEPTED (EDITOR: 2012-07-25 23:09:45Z) - As suggested. Also removed editorial note. | EDITOR | Approved in Sept 2012 |  |  | I | EDITOR: 2012-07-25 23:10:12Z | 3.1 | 2012-09-20 23:48 | EDITOR
6632 | Robert Stacey | 188 | 3 |  | 188 | 51 | E | N | 188.51 | 51 |  |  | A |  |  | 41 | The editorial note is incorrect. The parameter is only present if the user has >0 spatial streams. | Remove editorial note. | ACCEPTED (EDITOR: 2012-08-14 23:57:03Z) - The editor apparently saw the light during the comment period. See #6070. | EDITOR | Approved in Sept 2012 |  |  | I | EDITOR: 2012-08-14 23:58:21Z - See #6070 | 3.1 | 2012-09-20 23:48 | EDITOR
6631 | Robert Stacey | 188 | 3 |  | 156 | 23 | T | N | 156.23 | 23 |  |  | V | James Wang | 12/1067r03 | 44 | Statements at P156L23 and P159L10 contradict each other. Either the STA is permitted to transmit wider than the BSS on the base channel or it is not. | Remove the statement on P156L23 (i.e., STA is not permitted to transmit wider than BSS on the base channel). | REVISED (MAC: 2012-09-20 06:07:32Z) see proposed changes in Doc 12/1067r03 | EDITOR | Approved in Sept 2012 | SP passed |  | I | EDITOR: 2012-10-10 23:55:28Z - Removed one paragraph | 4 | 2012-10-10 23:56 | EDITOR
6630 | Robert Stacey | 188 | 3 | 10.22.1 | 156 | 28 | T | N | 156.28 | 28 | 10.22.1 |  | V | James Wang | 12/1067r2 | 38 | HT BSS is undefined | "A STA associated with an HT or VHT AP shall use as its primary channel the channel indicated by the Primary Channel field in the HT Opeation element." | REVISED (MAC: 2012-09-13 22:28:13Z) For comment 6630, see the proposed changes in Doc 11-12-1067-02 | EDITOR | Approved in Sept 2012 | SP passed |  | I | EDITOR: 2012-10-10 23:57:36Z | 4 | 2012-10-10 23:58 | EDITOR
6626 | Sigurd Schelstraete | 188 | 3 | 22.4.4 | 291 | 42 | T | N | 291.42 | 42 | 22.4.4 |  | A | Eldad Perahia |  | 37 | As a maximum value, aCCAMidTime should have a well-defined value | Change "<25" to "25" | ACCEPTED (PHY: 2012-09-13 22:17:44Z) | EDITOR | Approved in Sept 2012 | SP passed | PHY: 2012-08-28 12:35:06Z - Presented in 1008/r1. No objections (Aug 16th). | I | EDITOR: 2012-10-13 21:29:55Z | 4 | 2012-10-13 21:30 | EDITOR
6625 | Sigurd Schelstraete | 188 | 3 | 22.3.21 | 282 | 34 | E | N | 282.34 | 34 | 22.3.21 |  | A |  |  | 41 | Typo | Change PSDU_LENTGH to PSDU_LENGTH | ACCEPTED (EDITOR: 2012-07-25 23:06:05Z) | EDITOR | Approved in Sept 2012 |  |  | I | EDITOR: 2012-07-25 23:06:08Z | 3.1 | 2012-09-20 23:48 | EDITOR
6638 | Chunhui Zhu | 188 | 3 | 9.19.2.4 | 129 | 4 to 10 | E | N | 129 |  | 9.19.2.4 |  | V |  |  | 41 | Format issue | correct unnecessarily interrupted lines | REVISED (EDITOR: 2012-07-26 20:16:20Z) - formulate the sentence as a list. | EDITOR | Approved in Sept 2012 |  |  | I | EDITOR: 2012-07-26 20:17:01Z | 3.1 | 2012-09-20 23:48 | EDITOR
6561 | Sigurd Schelstraete | 188 | 3 | 10.39.1 | 158 | 12 | T | N | 158.12 | 12 | 10.39.1 |  | V | Eric Wong | 12/988r1 | 38 | The description of how to determine the supported MCS set for the HT Capabilities element does not mention UEQM MCSs for HT. | Add sentence to paragraph: "In addition, The Rx MCS Bitmask of the Supported MCS Set field of the HT Capabilities element may indicate support for MCS 32-76." | REVISED (MAC: 2012-09-14 06:05:03Z) See changes in 11-12/988r1 under heading "CID 6561 / 6703". | EDITOR | Approved in Sept 2012 | SP passed |  | I | EDITOR: 2012-10-11 02:08:22Z - See #6561 | 4 | 2012-10-11 02:08 | EDITOR
6571 | Sigurd Schelstraete | 188 | 3 | 22.2.2 | 186 | 41 | T | N | 186.41 | 41 | 22.2.2 |  | J | Reza |  | 37 | Are RSSI values given per antenna? | Clarify | REJECTED (PHY: 2012-09-13 21:58:18Z) - The RSSI value is a scalar and a function of the RSSI per antenna, where the type of the function depends on implementation. | EDITOR | Approved in Sept 2012 | SP passed | PHY: 2012-09-12 23:35:22Z - PHY comments resolved in 12/814r2.. | N | No editing instructions |  | 2012-09-27 23:51 | EDITOR
6570 | Sigurd Schelstraete | 188 | 3 | 22.2.2 | 186 | 10 | T | N | 186.1 | 10 | 22.2.2 |  | A | Reza |  | 37 | Why does RXVECTOR contain MU information about FEC_CODING? The receiver only needs FEC_CODING for its intended streams. | Change "MU' to "Y" in RXVECTOR column (similar to what is done for MCS) | ACCEPTED (PHY: 2012-09-13 21:58:12Z) - Agree that the receiver need to know this field for its intended stream only. See the editing instructions in doc 12/814r2 under CID 6570. | EDITOR | Approved in Sept 2012 | SP passed | PHY: 2012-09-12 23:35:22Z - PHY comments resolved in 12/814r2.. | I | EDITOR: 2012-10-12 19:55:36Z | 4 | 2012-10-12 19:56 | EDITOR
6569 | Sigurd Schelstraete | 188 | 3 | 22.2.2 | 185 | 35 | T | N | 185.35 | 35 | 22.2.2 |  | V | Reza |  | 37 | DELTA_SNR should only be present in RXVECTOR for NDP frames - and only if the NDPA indicated MU sounding. | Add note to clarify | REVISED (PHY: 2012-09-13 21:58:06Z) - DELTA_SNR is present for NDP frames only. See the editing instructions in doc 12/814r2 under CID 6569. | EDITOR | Approved in Sept 2012 | SP passed | PHY: 2012-09-12 23:35:22Z - PHY comments resolved in 12/814r2.. | I | EDITOR: 2012-10-12 19:52:50Z - Parameter, not element. For VHT NDP PPDUs, not in VHT NDP frames. | 4 | 2012-10-12 19:53 | EDITOR
6568 | Sigurd Schelstraete | 188 | 3 | 22.2.2 | 185 | 35 | T | N | 185.35 | 35 | 22.2.2 |  | A | Reza |  | 37 | Why is DELTA_SNR present in the TXVECTOR? Information about DELTA_SNR could be used to determine MU precoding, MCS or NUM_STS, but all of these are already explicitly included in TXVECTOR. | DELTA_SNR should not be present in TXVECTOR. | ACCEPTED (PHY: 2012-09-13 21:57:59Z) - DELTA_SNR is not expected to be used beyond MU precoding etc. See the editing instructions in doc 12/814r2 under CID 6568. | EDITOR | Approved in Sept 2012 | SP passed | PHY: 2012-09-12 23:35:22Z - PHY comments resolved in 12/814r2.. | I | EDITOR: 2012-10-12 19:53:53Z - See #6569 | 4 | 2012-10-12 19:54 | EDITOR
6567 | Sigurd Schelstraete | 188 | 3 | 22.2.2 | 185 | 30 | T | N | 185.3 | 30 | 22.2.2 |  | V | Reza |  | 37 | The fields CHAN_MAT and CHAN_MAT_TYPE are listed as always present in RXVECTOR ("Y"). However, it would seem this should only be the case for NDP frames. Unlike HT, NDPs are the only sounding protocol in VHT. The section 22.3.11.2 that is referenced here explicitly talks about NDP. | Add note to clarify | REVISED (PHY: 2012-09-13 21:57:51Z) - The specified fields are present in NDP frames only. See the editing instructions in doc 12/814r2 under CID 6567. | EDITOR | Approved in Sept 2012 | SP passed | PHY: 2012-09-12 23:35:22Z - PHY comments resolved in 12/814r2.. | I | EDITOR: 2012-10-12 19:48:33Z - Parameter, not element. PPDU, not frame. For, not in. "NOTE—This parameter is present only for VHT NDP PPDUs." | 4 | 2012-10-12 19:50 | EDITOR
6566 | Sigurd Schelstraete | 188 | 3 | 22.2.2 | 185 | 14 | T | N | 185.14 | 14 | 22.2.2 |  | V | Reza |  | 37 | I can't make sense of the note in "EXPANSION_MAT" | Make sense of the note in EXPANSION_MAT | REVISED (PHY: 2012-09-13 21:57:43Z) - See the editing instructions in doc 12/814r2 under CID 6566. | EDITOR | Approved in Sept 2012 | SP passed | PHY: 2012-09-12 23:35:22Z - PHY comments resolved in 12/814r2.. | I | EDITOR: 2012-10-12 19:45:35Z - Sounds terrible, but I not sure how to fix it. | 4 | 2012-10-12 19:46 | EDITOR
6565 | Sigurd Schelstraete | 188 | 3 | 22.2.2 | 183 | 57 | T | N | 183.57 | 57 | 22.2.2 |  | V | Reza |  | 37 | Although L_DATARATE is not present in TXVECTOR if the FORMAT is VHT, the fields in L_SIG still need to be specified (unlike HT_GF). Propose to add a note similar to the one under L_LENGTH. | Add: "NOTE - the data rate field in L-SIG in VHT PPDUs is set to 6 Mb/s." | REVISED (PHY: 2012-09-13 21:57:37Z) - See the editing instructions in doc 12/814r2 under CID 6565. | EDITOR | Approved in Sept 2012 | SP passed | PHY: 2012-09-12 23:35:22Z - PHY comments resolved in 12/814r2.. | I | EDITOR: 2012-10-12 19:42:13Z | 4 | 2012-10-12 19:42 | EDITOR
6564 | Sigurd Schelstraete | 188 | 3 | 22.2.2 | 183 | 53 | T | N | 183.53 | 53 | 22.2.2 |  | A | Reza |  | 37 | Wrong reference | Change 9.22.4 to 9.23.4 | ACCEPTED (PHY: 2012-09-13 21:57:29Z) - There is no 9.22.4 and the right reference for L_LENGTH and L_DATARATE is 9.23.4. See the editing instructions in doc 12/814r2 under CID 6564. | EDITOR | Approved in Sept 2012 | SP passed | PHY: 2012-09-12 23:35:22Z - PHY comments resolved in 12/814r2.. | I | EDITOR: 2012-10-12 19:42:06Z | 4 | 2012-10-12 19:42 | EDITOR
6600 | Sigurd Schelstraete | 188 | 3 | 22.3.8.2.6 | 234 | 38 | T | N | 234.38 | 38 | 22.3.8.2.6 |  | V | Minho |  | 37 | VHT-SIG-B length is per user | Change APEP_LENGTH/4 to APEP_LENGTH_u/4 | REVISED (PHY: 2012-09-18 20:12:28Z) See 12/1087r3 | EDITOR | Approved in Sept 2012 | SP passed | PHY: 2012-09-18 15:31:30Z - Presented during Tgac PHY adhoc in document 1087.. | I | EDITOR: 2012-10-13 14:52:43Z - "for user u" is placed in brackets since the equation is describing the field assignment | 4 | 2012-10-13 14:53 | EDITOR
6562 | Sigurd Schelstraete | 188 | 3 | 10.39.2 | 161 | 60 | T | N | 161.6 | 60 | 10.39.2 |  | J | Eric Wong | 12/988r1 | 38 | According to the text an AP, can not start a 40, 80 or 160 MHz BSS with a primary 20 MHz channel that is identical to the secondary channel of an existing BSS. However, it is allowed to start a 20 MHz BSS with a primary channel that is identical to the secondary channel of an existing BSS. Is there a possible loophole here, where an AP starts a 20 MHz BSS and then changes the operating bandwidth later, resulting in a 40, 80 or 160 MHz BSS that violates the first condition? | To be clarified | REJECTED (MAC: 2012-09-14 06:12:16Z) The next paragraph after the quoted sentence prohibits an AP to start a 20 MHz VHT BSS on a secondary 20 MHz channel of existing BSSs, and that prohibits the possible loophole. | EDITOR | Approved in Sept 2012 | SP passed |  | N | No editing instructions |  | 2012-09-27 23:51 | EDITOR
6574 | Sigurd Schelstraete | 188 | 3 | 22.2.3 | 191 | 15 | T | N | 191.15 | 15 | 22.2.3 |  | V | Eldad Perahia |  | 37 | Use consistent wording for different formats | Change "HT-greenfield FORMAT PPDU (when FORMAT is HT_GF)" to "HT-greenfield PPDU (when FORMAT is HT_GF)" | REVISED (PHY: 2012-09-13 22:17:21Z) - See changes in 12/1008 under “Clause 22.2.3 Comments” heading. | EDITOR | Approved in Sept 2012 | SP passed | PHY: 2012-08-28 12:35:06Z - Presented in 1008/r1. No objections (Aug 16th). | I | EDITOR: 2012-10-12 20:18:18Z - See #6573 | 4 | 2012-10-12 20:18 | EDITOR
6560 | Sigurd Schelstraete | 188 | 3 | 9.31.5 | 145 | 22 | T | N | 145.22 | 22 | 9.31.5 |  | J | Yong Liu | 12/1032r1 | 39 | The text states "A VHT beamformer that transmits a VHT NDP Announcement frame to a VHT SU-only beamformee shall include only one STA Info field" Why this restriction? It could be useful to sound several SU STAs at the same time to reduce sounding overhead. Since the NDP is always SU, this is no extra burden on any of the STAs. | Allow multiple STA info fields to address mutliple SU-only beamformee STAs with a single VHT sounding sequence. | REJECTED (MU: 2012-09-13 18:29:37Z) The proposed change does not reduce sounding overhead significantly, but does add burdens to SU-only BFmee; for example, 1) the SU-only BFmee needs to decode multiple STA info fields; 2) the SU-only BFmee needs to support BFming report poll frame. | EDITOR | Approved in Sept 2012 | SP passed | MU: 2012-09-13 18:29:45Z No objection to SP | N | No editing instructions |  | 2012-09-27 23:51 | EDITOR
6559 | Sigurd Schelstraete | 188 | 3 | 9.31.5 | 145 | 2 | T | N | 145.02 | 2 | 9.31.5 |  | V | Yong Liu | 12/1032r1 | 39 | Duplicate sentence | Sentence on line 11 is almost literal copy of sentence on line 2. Delete one. | REVISED (MU: 2012-09-13 18:27:35Z) See CID 6834 resolution | EDITOR | Approved in Sept 2012 | SP passed | MU: 2012-09-13 18:27:45Z No objection to SP | I | EDITOR: 2012-10-10 21:10:08Z - See #6834 | 4 | 2012-10-10 21:10 | EDITOR
6558 | Sigurd Schelstraete | 188 | 3 | 9.19.2.2a | 127 | 31 | T | N | 127.31 | 31 | 9.19.2.2a |  | V | Allan Zhu | 12/1021r7 | 44 | The frame exchange sequence for a MU-MIMO PPDU is illustrated in Figure 9-19b, including BAs, BARs, ... This sequence is never spelt out explicitly in the text in a single place. It would be helpful to add text to clearly describe this new frame sequence. (BTW, should this also be added in Annex G?) | Add text describing the MU-PPDU + acknowledgement frame sequence. | REVISED (MAC: 2012-09-20 20:17:39Z) - REJECTED (MAC: 2012-09-12 16:41:46Z) Tgac editor to make changes to TGac draft 3.1 as shown in document 11-12-1021r7 under the heading CID6558. | EDITOR | Approved in Sept 2012 | SP passed |  | I | EDITOR: 2012-10-10 15:46:39Z - Figures provided in Word document included without change (color and all) | 4 | 2012-10-10 15:47 | EDITOR
6557 | Sigurd Schelstraete | 188 | 3 | 9.12.6 | 119 | 61 | E | N | 119.61 | 61 | 9.12.6 |  | A |  |  | 41 | user index "n" should be italics | Correct | ACCEPTED (EDITOR: 2012-07-25 23:01:52Z) | EDITOR | Approved in Sept 2012 |  |  | I | EDITOR: 2012-07-25 23:01:56Z | 3.1 | 2012-09-20 23:48 | EDITOR
6556 | Sigurd Schelstraete | 188 | 3 | 9.12.6 | 120 | 3 | T | N | 120.03 | 3 | 9.12.6 |  | V | Eric Wong | 12/987r1 | 38 | Clarify scope of sub-bullets on lines 3-9. Probably, these sub-bullets are conditions for both of the bullets "- have a TID ..." and "- have 0 in the MPDU Length field ..." Currently, the positioning of the sub-bullets would indicate they only appy to the second bullet. | Clarify and modify text accordingly. | REVISED (MAC: 2012-09-13 19:58:43Z) See changes in 11-12/987r1 under heading "CID 6039 / 6113 / 6040 / 6114 / 6556" | EDITOR | Approved in Sept 2012 | SP passed |  | I | EDITOR: 2012-10-10 02:00:55Z - See #6039 | 4 | 2012-10-10 02:01 | EDITOR
6555 | Sigurd Schelstraete | 188 | 3 | 9.12.6 | 119 | 55 | T | N | 119.55 | 55 | 9.12.6 |  | V | Eric Wong | 12/987r1 | 38 | Further clarify relationship between initial A-MPDU length and APEP_LENGTH. | Change "The A-MPDU_Length[n] for user n ..." to "This initial value of A-MPDU_Length[n] for user n". Also add sentence at end of paragraph: "The same initial value of A-MPDU_Length[n] shall also be used as APEP_LENGTH[n] in TXVECTOR." | REVISED (MAC: 2012-09-13 20:01:06Z) See changes in 11-12/987r1 under heading "CID 6284/6555" | EDITOR | Approved in Sept 2012 | SP passed |  | I | EDITOR: 2012-10-10 02:05:35Z | 4 | 2012-10-10 02:06 | EDITOR
6554 | Sigurd Schelstraete | 188 | 3 | 9.7.6.1 | 106 | 46 | T | N | 106.46 | 46 | 9.7.6.1 |  | J | Adrian Stephens | 12/1004r4 | 38 | Bullet d) mentions HT Control field without specifying the variant | Change HT Control field to VHT variant HT Control field | REJECTED (MAC: 2012-09-15 04:39:52Z) There is no requirement that a VHT PPDU carry any specific variant of the HT Control field. | EDITOR | Approved in Sept 2012 | SP passed |  | N | No editing instructions |  | 2012-09-27 23:51 | EDITOR
6553 | Sigurd Schelstraete | 188 | 3 | 9.7.6.1 | 106 | 40 | T | N | 106.4 | 40 | 9.7.6.1 |  | A | Adrian Stephens | 12/1004r4 | 38 | Bullet c) mentions HT Control field without specifying the variant | Change HT Control field to HT variant HT Control field (sub-bullets 1 and 2) | ACCEPTED (MAC: 2012-09-15 04:38:46Z) | EDITOR | Approved in Sept 2012 | SP passed |  | I | EDITOR: 2012-10-09 01:15:00Z | 4 | 2012-10-09 01:15 | EDITOR
6563 | Sigurd Schelstraete | 188 | 3 | 10.39.4 | 162 | 43 | T | N | 162.43 | 43 | 10.39.4 |  | V | ChaoChun | 12/1088r5 | 44 | There appears to be a contradiction between the first and second paragraph of 10.39.4. The first paragraph states "A VHT STA shall update its NAV using the Duration/ID field value in any frame that does not have an RA matching the STA's MAC address ...". The second paragraph states "A STA may discard without setting its NAV a frame carried in an SU VHT PPDU with RXVECTOR GROUP_ID and PARTIAL_AID field that indicate that the STA cannot be the recipient of the frame". Frames that don't have a matching PARTIAL_AID probably won't have a matching RA, so which of the two conditions applies? | Clarify | REVISED (MAC: 2012-09-19 19:53:26Z) - see changes in 12/1088r5. | EDITOR | Approved in Sept 2012 | SP passed |  | I | EDITOR: 2012-10-12 18:31:43Z | 4 | 2012-10-12 18:32 | EDITOR
6587 | Sigurd Schelstraete | 188 | 3 | 22.3.4.9.1 | 206 | 23 | T | N | 206.23 | 23 | 22.3.4.9.1 |  | A | Minho |  | 37 | Bullet e) refers to encoder parsing, which is already listed explicitly as bullet d) | Remove reference to encoder parsing from bullet e) and move to bullet d) | ACCEPTED (PHY: 2012-09-13 23:04:23Z) See 12/1074r1 | EDITOR | Approved in Sept 2012 | SP passed | PHY: 2012-09-13 23:00:01Z - Comments addressed during Tgac adhoc meeting. Presented in document 1074/r1.. | I | EDITOR: 2012-10-12 22:59:30Z | 4 | 2012-10-12 22:59 | EDITOR
6648 | Vinko Erceg | 188 | 3 | 22.3.7 | 216 | 63 | T | N | 216.63 | 63 | 22.3.7 |  | V | Yusuke Asai |  | 37 | Maybe write: "An example windowing function.." instead of "An example definition of the windowing function.." | As in comment | REVISED (PHY: 2012-09-14 21:14:51Z) - 11-12/1057r1 provides proposed text change. | EDITOR | Approved in Sept 2012 | SP passed | PHY: 2012-09-14 21:10:50Z - Presented in Tgac F2F meeting. Addressed in document 1057/r1.. | I | EDITOR: 2012-10-12 23:14:04Z | 4 | 2012-10-12 23:14 | EDITOR
6597 | Sigurd Schelstraete | 188 | 3 | 22.3.8.2.3 | 227 | 8 | T | N | 227.08 | 8 | 22.3.8.2.3 |  | V | Minho |  | 37 | The constellation rortation in VHT-SIG-A is needed to distinguish non-HT frames that are coded as 6Mb/s. Others will already have been recognized during L-SIG processing. | Change "non-HT" to "non-HT sent at 6 Mb/s" | REVISED (PHY: 2012-09-18 20:09:23Z) See 12/1087r1. | EDITOR | Approved in Sept 2012 | SP passed | PHY: 2012-09-18 15:31:30Z - Presented during Tgac PHY adhoc in document 1087.. | I | EDITOR: 2012-10-13 14:39:43Z - See #6594 | 4 | 2012-10-13 14:40 | EDITOR
6596 | Sigurd Schelstraete | 188 | 3 | 22.3.8.2.3 | 227 | 1 | T | N | 227.01 | 1 | 22.3.8.2.3 |  | V | Minho |  | 37 | Bits are encoded, not symbols | Change "The VHT-SIG-A symbols shall be BCC encoded ..." to "The bits of the VHT-SIG-A field shall be BCC encoded ..." | REVISED (PHY: 2012-09-18 20:01:55Z) See 12/1087r3 | EDITOR | Approved in Sept 2012 | SP passed | PHY: 2012-09-18 18:38:17Z - Presented in 1087/r3.. | I | EDITOR: 2012-10-13 14:37:40Z - See #6594 | 4 | 2012-10-13 14:38 | EDITOR
6595 | Sigurd Schelstraete | 188 | 3 | 22.3.8.2.3 | 226 | 64 | T | N | 226.64 | 64 | 22.3.8.2.3 |  | V | Minho |  | 37 | The uncoded bits of VHT-SIG-A1 and VHT-SIG-A2 don't exactly corresponds to "symbols" | Change "symbols" to "blocks of bits" | REVISED (PHY: 2012-09-18 20:01:37Z) See 12/1087r3 | EDITOR | Approved in Sept 2012 | SP passed | PHY: 2012-09-18 18:38:17Z - Presented in 1087/r3.. | I | EDITOR: 2012-10-13 14:37:18Z - See #6594 | 4 | 2012-10-13 14:37 | EDITOR
6594 | Sigurd Schelstraete | 188 | 3 | 22.3.8.2.3 | 224 | 7 | T | N | 224.07 | 7 | 22.3.8.2.3 |  | V | Minho |  | 37 | The uncoded bits of VHT-SIG-A1 and VHT-SIG-A2 don't exactly corresponds to "symbols" | Change "The structure of VHT-SIG-A for the first symbol" to "The first 24 bits of VHT-SIG-A". Change "for the second symbol" to "The second 24 bits of VHT-SIG-A". | REVISED (PHY: 2012-09-18 20:01:03Z) - See 12/1087r3 | EDITOR | Approved in Sept 2012 | SP passed | PHY: 2012-09-18 18:38:17Z - Presented in 1087/r3.. | I | EDITOR: 2012-10-12 23:27:53Z | 4 | 2012-10-12 23:28 | EDITOR
6593 | Sigurd Schelstraete | 188 | 3 | 22.3.8.1.4 | 222 | 42 | T | N | 222.42 | 42 | 22.3.8.1.4 |  | J | Minho |  | 37 | p_0 is defined as the "first pilot value". It should be the "first pilot polarity value". | Change "first pilot value" to "first pilot polarity value". | REJECTED (PHY: 2012-09-18 20:08:06Z) It can be easily seen that “pilot value” is widely used term in the 802.11 specification. So, there seems no need to switch to other term such as “pilot polarity value”. See 12/1087r3. | EDITOR | Approved in Sept 2012 | SP passed | PHY: 2012-09-18 15:31:30Z - Presented during Tgac PHY adhoc in document 1087.. | N | No editing instructions |  | 2012-09-27 23:51 | EDITOR
6592 | Sigurd Schelstraete | 188 | 3 | 22.3.8.1.4 | 221 | 33 | T | N | 221.33 | 33 | 22.3.8.1.4 |  | V | Minho |  | 37 | To say that "L-SIG is used to communicate data rate and length information" is not accurate for VHT. | Delete this sentence | REVISED (PHY: 2012-09-18 20:06:53Z) See 12/1087r3. | EDITOR | Approved in Sept 2012 | SP passed | PHY: 2012-09-18 15:31:30Z - Presented during Tgac PHY adhoc in document 1087.. | I | EDITOR: 2012-10-12 23:21:47Z | 4 | 2012-10-12 23:22 | EDITOR
6591 | Sigurd Schelstraete | 188 | 3 | 22.3.7 | 217 | 22 | T | N | 217.22 | 22 | 22.3.7 |  | V | Yusuke Asai |  | 37 | It should be explicitly stated that formula for M_u is not valid for u=0. | Change description of M_u as follows: "M_u: for pre-VHT mdulated fields and SU transmissions, M_u=0. For MU transmissions, M_0=0 and M_u=sum(...) for u=1, ..., Nu-1. | REVISED (PHY: 2012-09-14 21:14:06Z) - 11-12/1057r1 provides proposed text change. | EDITOR | Approved in Sept 2012 | SP passed | PHY: 2012-09-14 21:10:50Z - Presented in Tgac F2F meeting. Addressed in document 1057/r1.. | I | EDITOR: 2012-10-12 23:18:15Z - An alternate resolution #6818 makes this a reference to Table 22-6 | 4 | 2012-10-12 23:19 | EDITOR
6572 | Sigurd Schelstraete | 188 | 3 | 22.2.2 | 189 | 18 | T | N | 189.18 | 18 | 22.2.2 |  | J | Reza |  | 37 | Clarify description of PARTIAL_AID | Change text to "Provides an abbreviated indication of the AID of the intended recipients ..." | REJECTED (PHY: 2012-09-13 21:58:24Z) - Partial AID is a function of AID and other parameters; see Table 9-19. | EDITOR | Approved in Sept 2012 | SP passed | PHY: 2012-09-12 23:35:22Z - PHY comments resolved in 12/814r2.. | N | No editing instructions |  | 2012-09-27 23:51 | EDITOR
6588 | Sigurd Schelstraete | 188 | 3 | 22.3.4.10.2 | 207 | 52 | T | N | 207.52 | 52 | 22.3.4.10.2 |  | A | Minho |  | 37 | Clarify sentence on MU transmission | Change sentence to: "For an MU transmission, the PPDU encoding process is performed on a per-user basis up to the input of the Spatial Mapper block. All user data is combined and mapped to the transmit chains in the Spatial Mapper." | ACCEPTED (PHY: 2012-09-13 23:04:35Z) See 12/1074r1 | EDITOR | Approved in Sept 2012 | SP passed | PHY: 2012-09-13 23:00:01Z - Comments addressed during Tgac adhoc meeting. Presented in document 1074/r1.. | I | EDITOR: 2012-10-12 23:08:03Z | 4 | 2012-10-12 23:08 | EDITOR
6573 | Sigurd Schelstraete | 188 | 3 | 22.2.3 | 191 | 10 | T | N | 191.1 | 10 | 22.2.3 |  | V | Eldad Perahia |  | 37 | Use consistent wording for different formats | Change "HT-greenfield FORMAT PPDU (when FORMAT is HT_GF)" to "HT-greenfield PPDU (when FORMAT is HT_GF)" | REVISED (PHY: 2012-09-13 22:17:17Z) - See changes in 12/1008 under “Clause 22.2.3 Comments” heading. | EDITOR | Approved in Sept 2012 | SP passed | PHY: 2012-08-28 12:35:06Z - Presented in 1008/r1. No objections (Aug 16th). | I | EDITOR: 2012-10-12 20:17:50Z | 4 | 2012-10-12 20:18 | EDITOR
6586 | Sigurd Schelstraete | 188 | 3 | 22.3.4.8 | 205 | 40 | T | N | 205.4 | 40 | 22.3.4.8 |  | V | Minho |  | 37 | Replace "Repeat the VHT-SIG-B bits over the bandwidth indicated by CH_BANDWIDTH" by "Repeat the VHT-SIG-B bits as a function of CH_BANDWIDTH". This captures the fact that the "repetition" also involves pad bits. | See comment | REVISED (PHY: 2012-09-13 23:04:09Z) See 12/1074r1 | EDITOR | Approved in Sept 2012 | SP passed | PHY: 2012-09-13 23:00:01Z - Comments addressed during Tgac adhoc meeting. Presented in document 1074/r1.. | I | EDITOR: 2012-10-12 22:58:09Z | 4 | 2012-10-12 22:58 | EDITOR
6585 | Sigurd Schelstraete | 188 | 3 | 22.3.4.8 | 205 | 34 | T | N | 205.34 | 34 | 22.3.4.8 |  | A | Minho |  | 37 | Remove "For a VHT PPDU" in step b). VHT-SIG-B only exists for VHT PPDUs | See comment | ACCEPTED (PHY: 2012-09-13 23:03:45Z) See 12/1074r1 | EDITOR | Approved in Sept 2012 | SP passed | PHY: 2012-09-13 23:00:01Z - Comments addressed during Tgac adhoc meeting. Presented in document 1074/r1.. | I | EDITOR: 2012-10-12 22:56:50Z | 4 | 2012-10-12 22:57 | EDITOR
6584 | Sigurd Schelstraete | 188 | 3 | 22.3.4.7 | 205 | 8 | T | N | 205.08 | 8 | 22.3.4.7 |  | V | Minho |  | 37 | Steps b) and c) both mention phase rotation | Swap steps b) and c) and remove plase rotation from the step that describes pilot insertion | REVISED (PHY: 2012-09-13 23:03:22Z) See 12/1074r1 | EDITOR | Approved in Sept 2012 | SP passed | PHY: 2012-09-13 23:00:01Z - Comments addressed during Tgac adhoc meeting. Presented in document 1074/r1.. | I | EDITOR: 2012-10-12 22:55:48Z - Seems to just delete pilot insertion | 4 | 2012-10-12 22:56 | EDITOR
6583 | Sigurd Schelstraete | 188 | 3 | 22.3.4.5 | 204 | 16 | T | N | 204.16 | 16 | 22.3.4.5 |  | V | Minho |  | 37 | It's not correct to state that 24 uncoded bits are assigned to the VHT-SIG-A1 symbol and the second 24 uncoded bits are assigned to the VHT-SIG-A2 symbol. Instead 48 coded bits get modulated on the first symbol and 48 coded bits on the second. This is not the same since the coding runs over two symbols. | Remove the sentence "Partition the VHT-SIG-A bits such that ... symbol". Replace with "This results in 48 uncoded bits". | REVISED (PHY: 2012-09-13 23:03:00Z) See 12/1074r1 | EDITOR | Approved in Sept 2012 | SP passed | PHY: 2012-09-13 23:00:01Z - Comments addressed during Tgac adhoc meeting. Presented in document 1074/r1.. | I | EDITOR: 2012-10-12 22:53:27Z | 4 | 2012-10-12 22:53 | EDITOR
6582 | Sigurd Schelstraete | 188 | 3 | 22.3.4.3 | 200 | 62 | T | N | 200.62 | 62 | 22.3.4.3 |  | A | Minho |  | 37 | There is no duplication needed after step b) in the generation of L_LTF, only phase rotation. Step b) already generates the sequence for the full bandwidth. | Remove duplication from step c) | ACCEPTED (PHY: 2012-09-13 23:02:12Z) See 12/1074r1 | EDITOR | Approved in Sept 2012 | SP passed | PHY: 2012-09-13 23:00:01Z - Comments addressed during Tgac adhoc meeting. Presented in document 1074/r1.. | I | EDITOR: 2012-10-12 22:49:39Z - See #6581 | 4 | 2012-10-12 22:50 | EDITOR
6581 | Sigurd Schelstraete | 188 | 3 | 22.3.4.2 | 199 | 62 | T | N | 199.62 | 62 | 22.3.4.2 |  | A | Minho |  | 37 | There is no duplication needed after step b) in the generation of L_STF, only phase rotation. Step b) already generates the sequence for the full bandwidth. | Remove duplication from step c) | ACCEPTED (PHY: 2012-09-13 23:01:52Z) See 12/1074r1 | EDITOR | Approved in Sept 2012 | SP passed | PHY: 2012-09-13 23:00:01Z - Comments addressed during Tgac adhoc meeting. Presented in document 1074/r1.. | I | EDITOR: 2012-10-12 22:49:27Z | 4 | 2012-10-12 22:49 | EDITOR
6579 | Sigurd Schelstraete | 188 | 3 | 22.3.3 | 198 | 55 | E | N | 198.55 | 55 | 22.3.3 |  | A |  |  | 41 | Typo in caption of Figur 22-8 | Correct 20 MH -> 20 MHz | ACCEPTED (EDITOR: 2012-07-25 23:02:44Z) | EDITOR | Approved in Sept 2012 |  |  | I | EDITOR: 2012-07-25 23:02:49Z | 3.1 | 2012-09-20 23:48 | EDITOR
6575 | Sigurd Schelstraete | 188 | 3 | 22.3.2 | 195 | 11 | T | N | 195.11 | 11 | 22.3.2 |  | A | Eldad Perahia |  | 37 | Add "detection" to list of functions of the preamble | Change "to aid in demodulation and delivery" to "to aid in detection, demodulation and delivery" | ACCEPTED (PHY: 2012-09-13 22:17:25Z) - See changes in 12/1008 under “Clause 22.3.1 Comments” heading. | EDITOR | Approved in Sept 2012 | SP passed | PHY: 2012-08-28 12:35:06Z - Presented in 1008/r1. No objections (Aug 16th). | I | EDITOR: 2012-10-12 22:40:31Z - See #6337 | 4 | 2012-10-12 22:41 | EDITOR
6599 | Sigurd Schelstraete | 188 | 3 | 22.3.8.2.5 | 232 | 31 | T | N | 232.31 | 31 | 22.3.8.2.5 |  | A | Eldad |  | 37 | There should be no symbol index in r_VHT-LTF | Remove symbol index n from left-hand side of equation | ACCEPTED (PHY: 2012-09-17 21:56:19Z) | EDITOR | Approved in Sept 2012 | SP passed |  | I | EDITOR: 2012-10-13 14:44:53Z | 4 | 2012-10-13 14:45 | EDITOR
6590 | Sigurd Schelstraete | 188 | 3 | 22.3.7 | 217 | 17 | T | N | 217.17 | 17 | 22.3.7 |  | V | Yusuke Asai |  | 37 | user index is shown as u=0, 1, ..., Nu-1. There may not be a user "1" | Change notation to u=0, ..., Nu-1. | REVISED (PHY: 2012-09-14 21:16:07Z) - 11-12/1057r1 provides proposed text change. | EDITOR | Approved in Sept 2012 | SP passed | PHY: 2012-09-14 21:10:50Z - Presented in Tgac F2F meeting. Addressed in document 1057/r1.. | I | EDITOR: 2012-10-12 23:16:53Z - An alternate resolution #6817 makes this a reference to Table 22-6. | 4 | 2012-10-12 23:17 | EDITOR