## Title
IEEE P802.11 Wireless LANs
Submission
Designator: | doc.: IEEE 802.11-12/1006
Venue Date: | August 2012
First Author: | Carlos Cordeiro, Intel Corporation
Subject: | Comments on D9.0
Full Date: | 2012-08-13
Author(s): | Carlos Cordeiro
Intel Corporation
Address
Phone:
Fax:
email: carlos.cordeiro@intel.com
Abstract:
This document contains comments submitted by the sponsor ballot members as part of SB006 on D9. This document is periodically updated to reflect the status of those comments.

## Comments
CID | Commenter | LB | Draft | Clause Number(C) | Page(C) | Line(C) | Type of Comment | Part of No Vote | Page | Line | Clause | Duplicate of CID | Resn Status | Assignee | Submission | Motion Number | Comment | Proposed Change | Resolution | Owning Ad-hoc | Comment Group | Ad-hoc Status | Ad-hoc Notes | Edit Status | Edit Notes | Edited in Draft | Last Updated | Last Updated By
11004 | Banavara, Madhusudan | 1005 | 9 |  |  |  | G | N | [8 empty] | Implementation guidelines - though not in scope might be very useful in avoiding deployment issues - example: First powered on device will always be PBSS until superceeded due to absence - or forced election - or statically configured due to device capability (powered on vs. battery operated) - pick one of the above. | Wherever possible avoid grey areas and if they do exist, please add implementation guidelines. This is coming from a person who has implemented protocols and feels the pain due to grey areas - especially during interoperability tests/plugfests. |  | SB06
11003 | Banavara, Madhusudan | 1005 | 9 |  |  |  | G | N | [8 empty] | Too complex a standard - I wonder how user perception of all of these new .11ad specific wireless network "architectural entities" will be. We are moving to P2P to avoid AP/STA/Ad-Hoc confusions. Now, S-Aps, DMG control points( PCP), clusters (ECPAC), CSCR, extended QoS features... will confuse the hell out of end users - unless "configurations of all of these" are internally managed - and done well. | Not sure if possible. Please review to ensure guidelines are in place to minimize expectations from end users to configure these architectural entities and QoS features. At the least - define defaults that always work. |  | SB06
11001 | Banavara, Madhusudan | 1005 | 9 | 3.2 | 42 | 17 | T | N | 42 | 17 | 3.2 | [5 empty] | Counter-intuitive name. "directional transmission: A transmission that does not use an omnidirectional antenna pattern or quasi-omni antenna pattern." | Is the name directional transmission in this context really counter intuitive? I somehow feel the name and description do not match. Please re-read. |  | SB06
11002 | Banavara, Madhusudan | 1005 | 9 | 4.3.7 | 50 | 2 | T | N | 50 | 2 | 4.3.7 | [5 empty] | Service period channel access (SPCA) and dynamic allocation only for greenfield DMG deployments? If we ever have .11ad without DMG, will we have confused network entities? Is this question stupid :) ? | Possibly clarify operation of mixed .11ad entities (DMG and nonDMG devices in one deplyoment) |  | SB06