## Title
IEEE P802.11 Wireless LANs
Submission
Designator: | doc.: IEEE 802.11-12/1006
Venue Date: | August 2012
First Author: | Carlos Cordeiro, Intel Corporation
Subject: | Comments on D9.0
Full Date: | 2012-08-13
Author(s): | Carlos Cordeiro
Intel Corporation
Address
Phone:
Fax:
email: carlos.cordeiro@intel.com
Abstract:
This document contains comments submitted by the sponsor ballot members as part of SB006 on D9. This document is periodically updated to reflect the status of those comments.

## Comments
CID | Commenter | LB | Draft | Clause Number(C) | Page(C) | Line(C) | Type of Comment | Part of No Vote | Page | Line | Clause | Duplicate of CID | Resn Status | Assignee | Submission | Motion Number | Comment | Proposed Change | Resolution | Owning Ad-hoc | Comment Group | Ad-hoc Status | Ad-hoc Notes | Edit Status | Edit Notes | Edited in Draft | Last Updated | Last Updated By
11004 | Banavara, Madhusudan | 1005 | 9 |  |  |  | G | N |  |  |  |  | J |  |  |  | Implementation guidelines - though not in scope might be very useful in avoiding deployment issues - example: First powered on device will always be PBSS until superceeded due to absence - or forced election - or statically configured due to device capability (powered on vs. battery operated) - pick one of the above. | Wherever possible avoid grey areas and if they do exist, please add implementation guidelines. This is coming from a person who has implemented protocols and feels the pain due to grey areas - especially during interoperability tests/plugfests. | REJECTED (SB06: 2012-08-13 20:22:09Z) The process of initializing a DMG BSS is described in 10.1.4.4.2 Initializing a DMG BSS. In particular, this subclause addresses how a device, aftering powering up, scans channels, sends DMG Beacon frames and establishes a PBSS. Moreover, the process of selecting the PCP of a PBSS is specified in 10.1.4.3.4 PCP selection in a PBSS. | SB06 | [6 empty] | 2012-08-13 22:06 | SB06
11003 | Banavara, Madhusudan | 1005 | 9 |  |  |  | G | N |  |  |  |  | J |  |  |  | Too complex a standard - I wonder how user perception of all of these new .11ad specific wireless network "architectural entities" will be. We are moving to P2P to avoid AP/STA/Ad-Hoc confusions. Now, S-Aps, DMG control points( PCP), clusters (ECPAC), CSCR, extended QoS features... will confuse the hell out of end users - unless "configurations of all of these" are internally managed - and done well. | Not sure if possible. Please review to ensure guidelines are in place to minimize expectations from end users to configure these architectural entities and QoS features. At the least - define defaults that always work. | REJECTED (SB06: 2012-08-13 20:24:44Z) The basic default (mandatory) configuration is defined in the spec. In particular, "users" can obtain the mandatory configuration by analyzing the PICS in Annex B; in particular CF25 and its dependent PICS items. In addition to mandatory features, other features are defined in the spec in order to address specific use cases. For example, PCP/AP clustering (S-AP, CCSR, etc.) enables improved operation in dense environments. | SB06 | [6 empty] | 2012-08-13 20:28 | SB06
11001 | Banavara, Madhusudan | 1005 | 9 | 3.2 | 42 | 17 | T | N | 42 | 17 | 3.2 |  | J |  |  |  | Counter-intuitive name. "directional transmission: A transmission that does not use an omnidirectional antenna pattern or quasi-omni antenna pattern." | Is the name directional transmission in this context really counter intuitive? I somehow feel the name and description do not match. Please re-read. | REJECTED (SB06: 2012-08-13 20:28:31Z) The definition is correct. The terms "omnidirectional" and "quasi-omni" are defined and used in the spec. A directional transmission is a transmission that is not omnidirectional or quasi-omni. | SB06 | [6 empty] | 2012-08-13 20:32 | SB06
11002 | Banavara, Madhusudan | 1005 | 9 | 4.3.7 | 50 | 2 | T | N | 50 | 2 | 4.3.7 |  | J |  |  |  | Service period channel access (SPCA) and dynamic allocation only for greenfield DMG deployments? If we ever have .11ad without DMG, will we have confused network entities? Is this question stupid :) ? | Possibly clarify operation of mixed .11ad entities (DMG and nonDMG devices in one deplyoment) | REJECTED (SB06: 2012-08-13 20:32:16Z) 11ad and DMG are the same. In other words, DMG stations are the same as "11ad stations". Due to the above, mixed mode operation is not an issue in 11ad, since all the stations are DMG stations. | SB06 | [6 empty] | 2012-08-13 20:34 | SB06