## Title
IEEE P802.11 Wireless LANs
Submission
Designator: | doc.: IEEE 802.11-12/1017r26
Venue Date: | Sept 2012
First Author: | Jon Rosdahl, CSR
Subject: | TGaf WG LB Comment Resolutions File
Full Date: | 2012-08-20
Author(s): | Name(s) | Jon Rosdahl
| Affiliation | CSR
| Address | 10871 N 5750 W, Highland, UT 84003
| Phone: | +1-801-492-4023
| email: | jrosdahl@ieee.org
Abstract:
This file contains comments for P802.11af for WG LB 189 comments on D2.0
R1 has intiial Owning Ad hoc assignments and added Overview sheet
R2 has changes from August 21st teleconference
R3 has changes from August 28th teleconference
R4 has changes from Sept 4th teleconference and additional comment resolution volunteers from email lists through Sept 6th.
R5 has corrected comments from Raja Bannerjea, and additional comment resolution volunteers from email lists through Sept 13th.
R6 has changes from Indian Wells through Sept 17
R7 has changes from Indian Wells through Sept 18 for Editor ad hoc
R8 has changes from Indian Wells through Sept 19 PM1
R9 has changes from Indian Wells through Sept 20 and adds Editorail tab 2 for motioning.
R10 has changes from Indian Wells through Sept 20 AM1
R11 has all approved comment resolutions from Indian Wells and additional comment resolution volunteers
R12 has changes from October 2nd teleconference
R13 has changes from October 9th teleconference
R14 aligns V Comment Group and W Ad-hoc Status with REVmc 11-12/1082r4 REVmc pre-ballot comments spreadsheet. Adds volunteers and proposed resolutions through October 15th.
R15 has changes from October 16th through October 23rd teleconferences
R16 has changes from October 30th teleconference
R17 has comment resolution docs 12/1334r0, 12/1337r0 and 12/1339r0.
R18 has comment resolution docs 12/1340r0, 12/1108r1, 12/1334r1, 12/1337r1, 12/1339r0, 12/1346r0, 12/1347r0, 12/1348r0, 12/1351r0,
R19 has submission approvals from San Antonio through Nov 12
R20 has changes from San Antonio through Nov 13, submissions 12/1215r1, 12/1337r2, 12/1346r1, 12/1347r0, 12/1348r0, 12/1351r0, 12/1364r0
R21 has changes from San Antonio through Nov 14, submissions 12/1340r1, 12/1341r0, 12/1234r0, 12/1124r3, 12/1362r0, 12/1390r0, 12/1339r1, 12/1280r0, 12/1397r0, 12/1373r0, 12/1374r1.
R22 has to San Antonio Nov 15th morning.and adds Editorial tab 3
R23 has changes from San Antonio through end of session, approval of Editorial tab 3 resolutions, 12/1381r0, 12/1375r0, 12/1241r7, 12/1337r3, 12/1347r2, 12/1341r2, 12/1342r0, 12/1364r3, 12/1354r1, 12/1403r0, 12/1397r1, 12/1400r1
R24 adds CIDs 280, 343, 416, 418, 421 from 802.11-12/1341r2, CIDs 344, 425, 443, 444, 667 and 837 from 802.11-12/1342r1. R24 is the comment spreadsheet for P802.11af D2.2.
R25 adds CIDs 1000-1050 from Comment Collection 4, closing December 19, 2012
R26 adds CC$ comment resolution volunteers through January 3, 2013

## Revision History
Revision | Date | Description
0 | 2012-08-20 | Initial version. Contains comments from the WGLB189 - D2.0
1 | 2012-08-20 | R1 adds initial Owning Ad-hoc assignments and Overview sheet by Peter Ecclesine, Technical Editor, Tgaf
2 | 2012-08-21 | R2 adds Comment Group and Overview changes discussed in Aug 21, 2012 teleconference.
3 | 2012-08-28 | R3 adds Ad-hoc volunteers and changes discussed in Aug 28, 2012 teleconference.
4 | 2012-09-06 | R4 adds Ad-hoc volunteers through Sept 6th, includes changes discussed in Sept 4, 2012 teleconference.
5 | 2012-09-13 | R5 has corrected comments from Raja Bannerjea, includes Ad-hoc volunteers through Sept 13th, includes changes discussed in Sept 11, 2012 teleconference.
6 | 2012-09-17 | R6 adds proposed comment resolutions from Indian Wells session through Sept 17, 2012.
7 | 2012-09-18 | R7 adds proposed comment resolutions to all Editorial comments on Editorial tab 1 Sept 18, 2012 AM2 and Sept 19 AM1.
8 | 2012-09-19 | R8 adds Wednesday PM1 actions and volunteers
9 | 2012-09-20 | R9 adds Editorial tab 2 proposed comment resolutions
10 | 2012-09-20 | R10 adds Sept 20 AM1 proposed resolution changes in CID 351 and Editorial tab 2
11 | 2012-09-20 | R11 adds Sept 20 Approved comment resolutions and volunteers
12 | 2012-10-02 | R12 adds approved comment resolutions and volunteers through October 2nd teleconference.
13 | 2012-10-10 | R13 adds volunteers and ad-hoc changes throught October 9th teleconference
14 | 2012-10-15 | R14 aligns V Comment Group and W Ad-hoc Status with REVmc 11-12/1082r4 REVmc pre-ballot comments spreadsheet. Adds volunteers and proposed comment resolutions through October 15th.
15 | 2012-10-23 | R15 changes proposed resolutions ot CIDs 651, 677 and 690 per October 16th teleconference. Add CIDs 338 and 434 to MAC tab 1. Adds volunteers and proposed comment resolutions through October 23rd.
16 | 2012-10-31 | R16 adds volunteers and proposed comment resolutions through October 30th teleconference. Submissions 12/1239r1 and 12/1241r1 comment resolutions were discussed and deemed Ready for motion. Changed MAC tab 1 proposed comment resolutions to Ready for motion.
17 | 2012-11-10 | R17 adds 12/1334r0 Regulatory, 12/1337r0 GEN and 12/1339r0 TLV comment resolution documents
18 | 2012-11-12 | R18 adds 12/1340 CVS, 12/1108r1 MCS Table, 12/1351r0 PHY - Misc, 12/1346r0 CSM, 12/1347 NCC, 12/1348r0 CAQ. Looked at in 20121112 ad hoc, approved as baseline in PM1.
19 | 2012-11-12 | R19 adds approved submissions 12/1242r0, 12/1241r3, 12/1239r1, 12/1107r2, 12/1108r1, 12/1334r1, 12/1339r0 excluding CIDs 127 and 904.
20 | 2012-11-13 | R20 adds Nov 13 approved comment resolutions submissions 12/1215r1, 12/1337r2, 12/1346r1, 12/1347r0, 12/1348r0, 12/1351r0, 12/1364r0 and volunteers.
21 | 2012-11-14 | R21 adds R21 has changes from San Antonio through Nov 14, submissions 12/1340r1, 12/1341r0, 12/1234r0, 12/1124r3, 12/1362r0, 12/1390r0, 12/1339r1, 12/1280r0, 12/1397r0, 12/1373r0 and 12/1374r1
22 | 2012-11-15 | R22 adds Editorial tab 3.
23 | 2012-11-15 | R23 adds changes from San Antonio through end of session, approval of Editorial tab 3 resolutions, 12/1381r0, 12/1375r0, 12/1241r7, 12/1337r3, 12/1347r2, 12/1341r2, 12/1342r0, 12/1364r3, 12/1354r1, 12/1403r0, 12/1397r1, 12/1400r1
24 | 2012-11-28 | R24 adds approved resolutions for CIDs 280, 343, 416, 418, 421 from 802.11-12/1341r2, CIDs 344, 425, 443, 444, 667 and 837 from 802.11-12/1342r1. R24 is the comment spreadsheet for P802.11af D2.2.
25 | 2012-12-20 | R25 adds CIDs 1000-1050 from Comment Collection 4, closing December 19, 2012
26 | 2013-01-03 | R26 adds Dongguk Lim, Peter Ecclesine, Yongho Seok, Zhou Lan comment resolution volunteers through January 3.
27
28
29

## Comments
CID | Commenter | LB | Draft | Clause Number(C) | Page(C) | Line(C) | Type of Comment | Part of No Vote | Page | Line | Clause | Duplicate of CID | Resn Status | Assignee | Submission | Motion Number | Comment | Proposed Change | Resolution | Owning Ad-hoc | Comment Group | Ad-hoc Status | Ad-hoc Notes | Edit Status | Edit Notes | Edited in Draft | Last Updated | Last Updated By
1 | Yongho Seok | 189 | 2 | 10.42.8 | 87 | 29 | T | Y | 87.29 | 29 | 10.42.8 | [5 empty] | "The Neighboring Network Information Query/Response procedure is used by a STA to retrieve information from an RLSS about other networks operating in its neighborhood." STA can discover the neighboring networks by OTA measurement. What is the purpose of querying the neighboring network information to database? | Remove Neighboring Network Information (NNI) Query/Response procedure. - delete subclause 10.42.8, 8.4.5.6, 8.4.5.7 - delete "RLQP Neighboring Network Information Query" and "RLQP Neighboring Network Information Response" from Table 8-190c | ACCEPTED (GEN 2012-09-20) See 802.11-12/1119r0 for discussion and comment resolution. | GEN | 201209 approved | Ready for motion | Propose Accepted. Yongho Seok will propose comment resolution. 12/1119 | I | EDITOR: 2012-09-30 20:00:00Z 149 |  | 2012-08-20 15:31
2 | Hongyuan Zhang | 189 | 2 | 23.1.1 | 229 | 15 | T | Y | 229.15 | 15 | 23.1.1 | [5 empty] | If we want to be consistant with 11ac, then only normal preamble is mandatory and SGI is optional; if this sub-bullet does intend to restrict that SGI is mandatory, then a more accurate description is "Normal and short guard interval " | either change to "Normal guard interval", or change to "Normal and short guard interval", depending on the true intention | ACCEPTED (PHY 2012-09-18) See 802.11-12/1068r2 for discussion and comment resolution. | PHY | 201209 approved | Ready for motion | Propose Accepted. 12/1068r2. Discussed at 20120911 teleconf. | I | EDITOR: 2012-09-30 20:00:00Z 149 |  | 2012-08-20 15:31
3 | Hongyuan Zhang | 189 | 2 | 23.3.2 | 233 | 22 | T | Y | 233.22 | 22 | 23.3.2 | [5 empty] | Better to provide a figure for the preamble structure as in 11a/n/ac | draw a figure for the 11af preamble structure, by copying 11ac preamble with subfield name changes "VHT" to "TVHT" | Accepted. 802.11-12/1397r0. | PHY | 201211 approved | Ready for motion | Jens Tingleff will propose resolution | I | EDITOR: 2012-11-21 20:00:00Z 152 |  | 2012-08-20 15:31
4 | Hongyuan Zhang | 189 | 2 | 23.3.3 | 233 | 52 | T | Y | 233.52 | 52 | 23.3.3 | [5 empty] | Modes 2C, 2N, 4C, and 4N are new for 802.11, need new transmitter block diagrams for these modes | add diagrams for these new modes | REVISED (PHY 2012-09-19) See 802.11-12/1107r2 for discussion and editing instructions. | PHY | 201209 approved | Ready for motion | Propose REVISED (PHY 2012-09-19) See 802.11-12/1107r2 for discussion and editing instructions. | I | EDITOR: 2012-10-01 20:00:00Z 149 |  | 2012-08-20 15:31
5 | Hongyuan Zhang | 189 | 2 | 23.3.6 | 237 | 21 | T | Y | 237.21 | 21 | 23.3.6 | [5 empty] | Last row and last column of Table 23-3, Normal guard interval duration. | Change to "Normal guard interval duration" | REVISED (PHY 2012-09-18) Added a new row with values for short GI, hence no need to explicitly state “normal” guard interval in the table. Same notation is used in 11ac draft. | PHY | 201209 approved | Ready for motion | Propose Revised. Added a new row with values for short GI, hence no need to explicitly state “normal” guard interval in the table. Same notation is used in 11ac draft. 12/1068r2 | I | EDITOR: 2012-10-01 20:00:00Z 149 |  | 2012-08-20 15:31
6 | Hongyuan Zhang | 189 | 2 | 23.3.7 | 238 | 6 | T | Y | 238.06 | 6 | 23.3.7 | [5 empty] | Hard to read subclause 23.3.7, since modes 2C, 2N, 4C and 4N are new PHY modes, why not directly give the complete math equations? | Give math expressions for modes 2C, 2N, 4C, and 4N | Rejected. The guiding principle in writing clause 23 is to only point out the difference relative to 11ac in order to make sure that the design has not changed relative to clause 22. 802.11-12/1337r2. | PHY | 201211 approved | Ready for motion | Propose Rejected. The guiding principle in writing clause 23 is to only point out the difference relative to 11ac in order to make sure that the design has not changed relative to clause 22. 12/1337r0 | N | EDITOR: 2012-11-21 20:00:00Z 152 |  | 2012-08-20 15:31
7 | Hongyuan Zhang | 189 | 2 | 23.3.8.1.4 | 242 | 35 | T | Y | 242.35 | 35 | 23.3.8.1.4 | [5 empty] | Rate field in LSIG needs to be re-interpretted with downclocking | Change to "The structure of the LSIG field is defined in 22.3.8.1.4(L-SIG definition), where the Rate field indicates the assumed data rate if the Non-TVHT portion is of 20MHz bandwidth" | REVISED (PHY 2012-09-20) See 802.11-12/1013r2 for discussion and editing instructions. | PHY | 201209 approved | Ready for motion | Wookbong Lee 11-12/1103r1 | I | EDITOR: 2012-10-01 20:00:00Z 149 |  | 2012-08-20 15:31
8 | Hongyuan Zhang | 189 | 2 | 23.3.10.6 | 244 | 31 | T | Y | 244.31 | 31 | 23.3.10.6 | [5 empty] | In 22.3.10.6 (stream parser for 11ac), there is some special handling of the stream parser if NCBPS>Nblock.Nes.S, however this case will never be triggered in 11af (up to 4 streams). | Change to "...as described in 22.3.10.6 (Stream Parser), except that the special case where Ncbps>Nblock.Nes.S does not happen for any clause 23 rate" | REJECTED (PHY 2012-09-19) The special case is automatically excluded in 11af, where only up to 4 streams are allowed. Don’t need to explicitly mention it. | PHY | 201209 approved | Ready for motion | Propose Rejected The special case is automatically excluded in 11af, where only up to 4 streams are allowed. Don’t need to explicitly mention it. 12/1107r2 Hongyuan Zhang will propose comment resolution. 1107 Discussed at 20120828 teleconf. | N | EDITOR: 2012-09-30 20:00:00Z 149 |  | 2012-08-20 15:31
9 | Hongyuan Zhang | 189 | 2 | 23.3.10.9 | 245 | 1 | T | Y | 245.01 | 1 | 23.3.10.9 | [5 empty] | Frequency segment parser is missing, at least for 2N and 4N cases. It is also not clear where exactly the segment parsing happens. From the draft, it looks like the segment parsing happens right before IFFT, but the PHY introduction slides showed differently. Also it does not define how to do the parsing (round-robin or block-wise, etc) | Add a subclause describing 11af segment parser, will bring a proposal | REVISED (PHY 2012-09-19) See 802.11-12/1107r2 for discussion and editing instructions. | PHY | 201209 approved | Ready for motion | Hongyuan Zhang will propose comment resolution. 1107 Discussed at 20120828 teleconf. | I | EDITOR: 2012-10-01 20:00:00Z 149 |  | 2012-08-20 15:31
10 | Hongyuan Zhang | 189 | 2 | 23.5 | 257 | 37 | T | Y | 257.37 | 37 | 23.5 | [5 empty] | Need to add NES column in all the MCS tables, as in 11n and 11ac. | Add Nes column in all MCS tables, will bring a proposal | REVISED See 802.11-12/1108r1 for discussion and editing instructions. | PHY | 201211 approved | Ready for motion | Proposal: Revised for CIDs 10 and 11. The proposed editorial instructions are included in this document as shown below. 12/1108r1 Hongyuan Zhang will propose comment resolution. Discussed at 20120828 teleconf. | M | EDITOR: 2012-11-21 20:00:00Z 152 P802.11ac Draft 4.0 removed the PMD layer. |  | 2012-08-20 15:31
11 | Hongyuan Zhang | 189 | 2 | 23.5 | 265 | 28 | T | Y | 265.28 | 28 | 23.5 | [5 empty] | In Table 23-30, for modes 4N, 4C, 4SS, if we use the same rule as in 11ac to determine NES, then MCS8 should be excluded (Nes=5), according to 11ac rules. | Either exclude MCS8, or make Nes=6 and still allow this MCS, will bring a proposal along with the previous comment. | REVISED See 802.11-12/1108r1 for discussion and editing instructions. | PHY | 201211 approved | Ready for motion | Proposal: Revised for CIDs 10 and 11. The proposed editorial instructions are included in this document as shown below. 12/1108r1Hongyuan Zhang will propose comment resolution. Discussed at 20120828 teleconf. | M | EDITOR: 2012-11-21 20:00:00Z 152 P802.11ac Draft 4.0 removed the PMD layer. |  | 2012-08-20 15:31
12 | Eldad Perahia | 189 | 2 | 23.1.4 | 230 | 19 | T | Y | 230.19 | 19 | 23.1.4 | [5 empty] | Why support non-HT format? | This is a new band with no legacy devices. Make the BSSBasicMCSSet only include TVHT and get rid of non-HT format. It will also be necessary to define a TVHT duplicate. | Rejected. 802.11-12/1374r1. Transmission of HT format is not allowed in 11af. Transmission of NON_HT format except for NON_HT_DUP format is not allowed in 11af. Non-HT Dup mode is kept for the following reason: 1) It has the shortest preamble, 2) It provides better range (duplication). 3) There are rules in 802.11 about MCS selection for control frames which basically require the use of non-HT duplicate. Because of these reasons, we would like to keep format of Non-HT duplication. Please also see: doc.: IEEE 802.11-10/1013r2 | PHY | 201211 approved | Ready for motion | Tevfik Yucek will propose comment resolution. | N | EDITOR: 2012-11-22 20:00:00Z 152 |  | 2012-08-20 15:31
13 | Eldad Perahia | 189 | 2 | 23.3.6 | 237 | 47 | T | Y | 237.47 | 47 | 23.3.6 | [5 empty] | What is the parameter? | include parameter in the table for the fourth and fifth rows | REVISED 802.11-12/1362r0. Instruct editor to insert subcarrier index in both row 4 and row 5, column “parameter” of table 23-4 | PHY | 201211 approved | Ready for motion | 12/1362r0 James Wang will propose comment resolution. | I | EDITOR: 2012-11-21 20:00:00Z 152 |  | 2012-08-20 15:31
14 | Eldad Perahia | 189 | 2 | 23.3.8.1.1 | 241 | 58 | T | Y | 241.58 | 58 | 23.3.8.1.1 | [5 empty] | There is no normative statement about what is done with the correction factor | add a normative statement that one divides the CSD values in Table 22-10 by the correction factor. | REVISED. 802.11-12/1362r0. Instruct the editor to insert the normative statement at the end of paragraph P241L56. ... with a correction factor to account for the change in sampling clock frequency. The CSD delay values shall be multiplied by the corresponding correction values for the 6, 7, and 8 MHz channels, respectively. | PHY | 201211 approved | Ready for motion | 12/1362r0 James Wang will propose comment resolution. | I | EDITOR: 2012-11-21 20:00:00Z 152 |  | 2012-08-20 15:31
15 | Eldad Perahia | 189 | 2 | 23.3.9 | 243 | 45 | T | Y | 243.45 | 45 | 23.3.9 | [5 empty] | Why support non-HT format and HT format? | This is a new band with no legacy devices. Make the BSSBasicMCSSet only include TVHT and get rid of non-HT format and HT format. It will also be necessary to define a TVHT duplicate. | Rejected. 802.11-12/1374r1. Transmission of HT format is not allowed in 11af. Transmission of NON_HT format except for NON_HT_DUP format is not allowed in 11af. Non-HT Dup mode is kept for the following reason: 1) It has the shortest preamble, 2) It provides better range (duplication). 3) There are rules in 802.11 about MCS selection for control frames which basically require the use of non-HT duplicate. Because of these reasons, we would like to keep format of Non-HT duplication. Please also see: doc.: IEEE 802.11-10/1013r2 | PHY | 201211 approved | Ready for motion | Tevfik Yucek will propose comment resolution. | N | EDITOR: 2012-11-22 20:00:00Z 152 |  | 2012-08-20 15:31
16 | Eldad Perahia | 189 | 2 | 23.3.10.7 | 244 | 36 | T | Y | 244.36 | 36 | 23.3.10.7 | [5 empty] | The useful aspect of the segment parser in 11ac is that it makes the 160 MHz and 80+80 MHz modes modular blocks of 80 MHz. We've lost that feature if the segment parser is not used in 11af | include the segment parser | REVISED (PHY 2012-09-19) See 802.11-12/1107r2 for discussion and editing instructions. | PHY | 201209 approved | Ready for motion | Hongyuan Zhang will propose comment resolution. Discussed at 20120828 teleconf. | I | EDITOR: 2012-10-01 20:00:00Z 149 |  | 2012-08-20 15:31
17 | Eldad Perahia | 189 | 2 | 23.3.10.7 | 244 | 36 | T | Y | 244.36 | 36 | 23.3.10.7 | [5 empty] | Does all modes of operation use an interleaver mean that the interleaver is used for LDPC? | do not use interleaver for LDPC | ACCEPTED (PHY 2012-09-19) See 802.11-12/1107r2 for discussion and editing instructions. | PHY | 201209 approved | Ready for motion | Propose Accepted 12/1107r2 Hongyuan Zhang will propose comment resolution. Discussed at 20120828 teleconf. | I | EDITOR: 2012-10-01 20:00:00Z 149 |  | 2012-08-20 15:31
18 | Eldad Perahia | 189 | 2 | 23.3.18.1 | 249 | 18 | T | Y | 249.18 | 18 | 23.3.18.1 | [5 empty] | Use multiplication factor rather than scaling factor | as in comment | REVISED. 802.11-12/1362r0. the frequency axis multiplied by the frequency scaling factor | PHY | 201211 approved | Ready for motion | 12/1362r0 James Wang will propose comment resolution. | M | EDITOR: 2012-11-21 20:00:00Z 152 Tables 23-17 and 23-18 had been retitled by a previously approved comment resolution. |  | 2012-08-20 15:31
19 | Eldad Perahia | 189 | 2 | 23.3.18.2 | 250 | 31 | E | Y | 250.31 | 31 | 23.3.18.2 | [5 empty] | delete extra row in the bandwidth and averaging column for TVHT | as in comment | ACCEPTED (EDITOR 2012-09-18) | EDITOR | 201209 approved | Ready for motion | Propose Accepted | I | EDITOR: 2012-10-01 20:00:00Z 149 |  | 2012-08-20 15:31
20 | Eldad Perahia | 189 | 2 | 23.3.18.3 | 250 | 53 | T | Y | 250.53 | 53 | 23.3.18.3 | [5 empty] | in 11ac the transmit center frequency and symbol clock frequency are the same | make transmit center frequency and symbol clock frequency are the same | ACCEPTED (PHY 2012-09-18) The latest approved document has +-25ppm for maximum allowed transmitter center frequency and maximum symbol clock frequency tolerance. 802.11-12/1070r2 | PHY | 201209 approved | Ready for motion | Propose Accepted. Comment resolution in 12/1070r1. Discussed at 20120911 teleconf. | I | EDITOR: 2012-10-01 20:00:00Z 149 |  | 2012-08-20 15:31
21 | Eldad Perahia | 189 | 2 | 23.4.4 | 257 | 19 | T | Y | 257.19 | 19 | 23.4.4 | [5 empty] | aCCAMidTime seems really small | aCCMidTime is about 6 symbols in 11ac. Consider using a time corresponding to an equivalent number of symbols | REVISED (PHY 2012-09-18) The draft 2.0 does not have the correct values from latest PHY submission which was approved during 2012 San Diego meeting. The value of aCCAMidTime should be < 94 µs (6 or 7 MHz) < 70 µs (8 MHz) per the latest approved document. | PHY | 201209 approved | Ready for motion | Propose Revised. 12/1069r1. The value of aCCAMidTime should be < 94 µs (6 or 7 MHz) < 70 µs (8 MHz) per the latest approved document. Discussed at 20120911 teleconf. | I | EDITOR: 2012-10-01 20:00:00Z 149 |  | 2012-08-20 15:31
22 | Eldad Perahia | 189 | 2 | E.2.5.1 | 297 | 3 | T | Y | 296.01 | 3 | E.2.5.1 | [5 empty] | Why are DFS and TPD required? | remove DFS and TPC requirement | Rejected for CIDs 22, 402 and 548 per discussion in 11-12/1334r0. The TPC (10.8) and DFS (10.9) text in the 802.11 baseline provide STA transmit power control and channel changing mechanisms used by the Master STA to control the emissions footprint of the BSS. Under unlicensed device rules in TVWS, Master devices are responsible for managing the emissions of all the STAs that they control. | GEN | 201211 approved | Ready for motion | Propose Rejected for CIDs 22, 402 and 548 per discussion in 11-12/1334r0. The TPC (10.8) and DFS (10.9) text in the 802.11 baseline provide STA transmit power control and channel changing mechanisms used by the Master STA to control the emissions footprint of the BSS. Under unlicensed device rules in TVWS, Master devices are responsible for managing the emissions of all the STAs that they control. 12/1334r0 Peter Ecclesine will propose comment resolution | N | EDITOR: 2012-11-21 20:00:00Z 152 |  | 2012-08-20 15:31
23 | Eldad Perahia | 189 | 2 | 4.3.10b | 6 | 28 | T | Y | 6.28 | 28 | 4.3.10b | [5 empty] | Do we clearly define what "broadcast frequency bands" means so we don't have a conflict between 11af and 11ah? | ensure that 11af devices to not interfere with 11ah devices in the 900MHz ISM band (and equivalent bands in non-US regulatory domains) | REVISED (GEN 2012-09-20) See 802.11-12/1014r3 for discussion and editing instructions. | GEN | 201209 approved | Ready for motion | Propose Revised. See 802.11-12/1014r3 for discussion and editing instructions. 12/1072r0 | I | EDITOR: 2012-10-01 20:00:00Z 149 |  | 2012-08-20 15:31
24 | Eldad Perahia | 189 | 2 | 10.10.4 | 74 | 1 | T | Y | 74.01 | 1 | 10.10.4 | [5 empty] | How is CPM different from TPC? | delete CPM | Accepted for CIDs 24, 196, 336, 804 and 835 per discussion and editing instructions in 11-12/1381r0. CPM was removed by approved 802.11-12/1119r0. | GEN | 201211 approved | Ready for motion | Propose Accepted. as CPM is removed by approved 802.11-12/1119r0. 12/1381r0 Discussed at 20121016 teleconf. Yongho Seok will propose comment resolution. | I | EDITOR: 2012-09-30 20:00:00Z 149 |  | 2012-08-20 15:31
25 | Kazuyoshi Tsukada | 189 | 2 | 8.4.2.173 | 54 | 36 | E | Y | 54.36 | 36 | 8.4.2.173 | [5 empty] | Typo: TVHT Basic MCS et | TVHT Basic MCS set | ACCEPTED (EDITOR 2012-09-18) | EDITOR | 201209 approved | Ready for motion | Propose Accepted | I | EDITOR: 2012-09-30 20:00:00Z 149 |  | 2012-08-20 15:31
26 | Kazuyoshi Tsukada | 189 | 2 | 8.4.2.173 | 54 | 52 | E | Y | 54.52 | 52 | 8.4.2.173 | [5 empty] | Typo: Primary Channel umber | Primary Channel number | ACCEPTED (EDITOR 2012-09-18) | EDITOR | 201209 approved | Ready for motion | Propose Accepted | I | EDITOR: 2012-09-30 20:00:00Z 149 |  | 2012-08-20 15:31
27 | Kazuyoshi Tsukada | 189 | 2 | 8.4.2.173 | 54 | 61 | E | Y | 54.61 | 61 | 8.4.2.173 | [5 empty] | Typo: Table 8-af1 | Table 8-183aa | ACCEPTED (EDITOR 2012-09-18) | EDITOR | 201209 approved | Ready for motion | Propose Accepted | I | EDITOR: 2012-09-30 20:00:00Z 149 |  | 2012-08-20 15:31
28 | Kazuyoshi Tsukada | 189 | 2 | 22.1.1 | 91 | 17 | E | Y | 91.17 | 17 | 22.1.1 | [5 empty] | Typo: 22 | 22->Clause 22 | ACCEPTED (EDITOR 2012-09-20) | EDITOR | 201209 approved | Ready for motion | Propose Accepted | I | EDITOR: 2012-10-01 20:00:00Z 149 |  | 2012-08-20 15:31
29 | Kazuyoshi Tsukada | 189 | 2 | 23.3.18.2 | 250 | 27 | T | N | 250.27 | 27 | 23.3.18.2 | [5 empty] | Table 23-14 is incomplete |  | ACCEPTED (EDITOR 2012-09-18) | EDITOR | 201209 approved | Ready for motion | Propose Accepted | I | EDITOR: 2012-10-01 20:00:00Z 149 |  | 2012-08-20 15:31
30 | Kazuyoshi Tsukada | 189 | 2 | E.1 | 295 | 39 | G | N | 295.39 | 39 | E.1 | [5 empty] | Table D-3 is not accurate(e.g: ch13 starts actually at 0.47GHz), and TVWS in Japan is on discussion but looks not so promising. | Remove Table D-3 unless sombody can provide accurate Japanese situation/direction. | Revised for CIDs 30 and 798, per discussion and editing instructions in 11-12/1334r2. We agree that Japan has no draft TVWS regulations and agree to remove changes to Table E-3 Operating classes in Japan. | GEN | 201211 approved | Review | Propose Revised for CID 30, per discussion and editing instructions in 11-12/1334r2. We agree that Japan has no draft TVWS regulations and agree to remove changes to Table E-3 Operating classes in Japan. Petere will propose comment resolution. | I | EDITOR: 2012-11-24 20:00:00Z 152 |  | 2012-08-20 15:31
31 | Osama Aboulmagd | 189 | 2 | 3.3 | 5 | 15 | T | Y | 5.15 | 15 | 3.3 | [5 empty] | In the case of the TVHT_2W, I believe the secondary TVHT_W channel must be adjacent to the primary TVHT_W channels. The word adjacent is missing from the definition | as in comment | REJECTED (PHY 2012-09-20) current definition is clear enough. See 802.11-12/1011r2 for discussion. | PHY | 201209 approved | Ready for motion | Wookbong Lee 11-12/1101r1 | N | EDITOR: 2012-09-30 20:00:00Z 149 |  | 2012-08-20 15:31
32 | Osama Aboulmagd | 189 | 2 | 3.3 | 5 | 22 | T | Y | 5.22 | 22 | 3.3 | [5 empty] | In the case of the TVHT_4W, I believe the secondary TVHT_2W channel must be adjacent to the primary TVHT_2W channels. The word adjacent is missing from the definition | as in comment | REJECTED (PHY 2012-09-20) current definition is clear enough. See 802.11-12/1011r2 for discussion. | PHY | 201209 approved | Ready for motion | Wookbong Lee 11-12/1101r1 | N | EDITOR: 2012-09-30 20:00:00Z 149 |  | 2012-08-20 15:31
33 | Osama Aboulmagd | 189 | 2 | 3.4 | 5 | 43 | E | Y | 5.43 | 43 | 3.4 | [5 empty] | Need to add TVHT as a new acronyms | as in comment | ACCEPTED (EDITOR 2012-09-18) | EDITOR | 201209 approved | Ready for motion | Propose Accepted | I | EDITOR: 2012-09-30 20:00:00Z 149 |  | 2012-08-20 15:31
34 | Osama Aboulmagd | 189 | 2 | 4.3.10b | 6 | 31 | T | Y | 6.31 | 31 | 4.3.10b | [5 empty] | I don't believe the statement "TVHT STA is a VHT STA" is an accurate statement. As in Clause 4.3.10a of 802.11ac Draft D3.0, a VHT supports 20/40/80 MHz channels which are obviously not supported by a TVHT STA. In fact a TVHT STA can never by a VHT or an HT STA. | Delete the whole paragraph and replace it with a stateent that focuses on TVHT features only. No need to mention any resmblence to VHT or HT STA because it doesn't exist. | REVISED (GEN 2012-09-20) See 802.11-12/1014r3 for discussion and editing instructions. | GEN | 201209 approved | Ready for motion | Propose Revised. 12/1072r0 Wookbong Lee will propose comment resolution. | I | EDITOR: 2012-10-01 20:00:00Z 149 |  | 2012-08-20 15:31
35 | Osama Aboulmagd | 189 | 2 | 4.3.10b | 6 | 40 | T | Y | 6.4 | 40 | 4.3.10b | [5 empty] | "Single width channels" and "double width channels" are not defined. Need to add definitions. | as in comment | REVISED (GEN 2012-09-20) See 802.11-12/1014r3 for discussion and editing instructions. | GEN | 201209 approved | Ready for motion | Propose Revised. 12/1072r0 Wookbong Lee will propose comment resolution. | I | EDITOR: 2012-10-01 20:00:00Z 149 |  | 2012-08-20 15:31
36 | Osama Aboulmagd | 189 | 2 | 4.3.10b | 6 | 40 | T | Y | 6.4 | 40 | 4.3.10b | [5 empty] | support for two non-adjacent single and double width channels is stated explicitly. How about the support for two adjacent single and double width channels. Is it mandatory or optional? | indicate the type of support for TVHT_2W and TVHT_4W | REVISED (GEN 2012-09-20) See 802.11-12/1014r3 for discussion and editing instructions. | GEN | 201209 approved | Ready for motion | Propose Revised. 12/1072r0 Wookbong Lee will propose comment resolution. | I | EDITOR: 2012-10-01 20:00:00Z 149 |  | 2012-08-20 15:31
37 | Osama Aboulmagd | 189 | 2 | 4.3.10b | 6 | 50 | T | Y | 6.5 | 50 | 4.3.10b | [5 empty] | The MPDU and A-MPDU sizes mentioned in this clause were chosen for 802.11ac since it can support gigabit rates and are based on jumbo frame in gigabit Ethernet. Since a TVHT STA can support a max data rate that is well below the gigabit range, support for these long frames doesn't seem to be justified. | Replace MPDU and A-MPDU values with those defined for HT STA. This makes more sense since the supported rates of HT and TVHT STAs seem to be in the same range. | REVISED (GEN 2012-09-20) See 802.11-12/1014r3 for discussion and editing instructions. | GEN | 201209 approved | Ready for motion | Propose Revised. 12/1072r0 Wookbong Lee will propose comment resolution. | I | EDITOR: 2012-10-01 20:00:00Z 149 |  | 2012-08-20 15:31
38 | Osama Aboulmagd | 189 | 2 | 4.3.10b | 6 | 61 | T | Y | 6.61 | 61 | 4.3.10b | [5 empty] | It seems that the desire to position TVHT STA as a VHT STA has led to some meaningless statements. Isn't it clear that a TVHT STA can not use 20/40/80/160 MHz channels? Where are these channel widths in the white space bands? | delete The sentence "The use of 20 MHz,....." | REVISED (GEN 2012-09-20) See 802.11-12/1014r3 for discussion and editing instructions. | GEN | 201209 approved | Ready for motion | Propose Revised. 12/1072r0 Wookbong Lee will propose comment resolution. | I | EDITOR: 2012-10-01 20:00:00Z 149 |  | 2012-08-20 15:31
39 | Osama Aboulmagd | 189 | 2 | 4.3.10b | 6 | 62 | T | Y | 6.62 | 62 | 4.3.10b | [5 empty] | The sentence, "The use of HT features, such as RIFS, is not permitted for STAs operating as TVHT STAs", this sentence is included in 802.11ac draft since it is stated clearly that a VHT STA is an HT STA. Where in 802.11af a similar statement is made. Furthermore why a TVHT STA be characterized as an HT STA when they operate in different bands and different channel widths. | delete the sentence. | REVISED (GEN 2012-09-20) See 802.11-12/1014r3 for discussion and editing instructions. | GEN | 201209 approved | Ready for motion | Propose Revised. 12/1072r0 Wookbong Lee will propose comment resolution. | I | EDITOR: 2012-10-01 20:00:00Z 149 |  | 2012-08-20 15:31
40 | Osama Aboulmagd | 189 | 2 | 4.3.19 | 7 | 1 | E | Y | 7.01 | 1 | 4.3.19 | [5 empty] | Clause 4.3.19 doesn't seem to provide any normative text. It may be more appropriate to move it to an Annex. | as in comment | REJECTED (EDITOR 2012-09-18) Clause 4 title is General description, and 4.3.19 provides a general description of Operation under geolocation database control, which is not described elsewhere in clause 4. | EDITOR | 201209 approved | Ready for motion | Propose Rejected. Clause 4 title is Genral description, and 4.3.19 provides a general description of Operation under geolocation database control, which is not described elsewhere in clause 4. | N | EDITOR: 2012-09-30 20:00:00Z 149 |  | 2012-08-20 15:31
41 | Osama Aboulmagd | 189 | 2 | 4.3.19 | 7 | 6 | E | Y | 7.06 | 6 | 4.3.19 | [5 empty] | The superscript 20, does it refer to any footnote in the doc? If it does then ok. If it doesn't then delete it. | as in comment | REVISED (EDITOR 2012-09-18) Will retain the quote but remove the footnote. | EDITOR | 201209 approved | Ready for motion | Propose Revised. Will retain the quote but remove the footnote. | I | EDITOR: 2012-10-01 20:00:00Z 149 |  | 2012-08-20 15:31
42 | Osama Aboulmagd | 189 | 2 | 7.3.5.11.2 | 34 | 31 | T | Y | 34.31 | 31 | 7.3.5.11.2 | [5 empty] | Figure 7-1a doesn't correctly represent non-adjacent single and double width channels, TVHT_W+W and TVHT_2W+2W | Add a second Figure where TVHT_W+W and TVHT2W+2W are correctly marked. | Revised for CIDs 42, 110, 692, and 992 per discussion in doc 11-12/1390r1. Suggested new figures are shown here with editing instructions. | PHY | 201211 approved | Ready for motion | Joe Kwak will propose comment resolution. | I | EDITOR: 2012-11-21 20:00:00Z 152 |  | 2012-08-20 15:31
43 | Osama Aboulmagd | 189 | 2 | 8.2.4.6.3a | 35 | 17 | T | Y | 35.17 | 17 | 8.2.4.6.3a | [5 empty] | I don't believe using the term "TVHT Variant" is appropriate. The more appropriate way is to introduce a TVHT Control field, which will have the same structure as the VHT variant with the changes listed on line 20 and 21. | Delete subclause 8.2.4.6.3a. Add a new subcluase titled "TVHT Control field", describe the TVHT Control field structure and format. | REVISED. Merge TVHT Control field into VHT variant. See 11-12/1241r3 (remedy #8) for discussion and comment resolution. | PHY | 201211 approved | Ready for motion | Propose REVISED. Merge TVHT Control field into VHT variant. 12/1241r1 Discussed at 20121030 teleconf. Wookbong Lee will propose comment resolution. | I | EDITOR: 2012-11-21 20:00:00Z 152 |  | 2012-08-20 15:31
44 | Osama Aboulmagd | 189 | 2 | 8.2.6 | 35 | 29 | T | Y | 35.29 | 29 | 8.2.6 | [5 empty] | It is not clear what are the reasons for using the TLV structure. The baseline makes use of IE and sub-IE. Why they are not sufficient to be used in 802.11af? | change the use of TLV structure and use the IE sub-IE structures. This change will requires changes in all the subcluases of the subcluase 8.2.6.1 | Rejected for CIDs 44 and 50, per discussion in 11-12/1339r0. We reject the request to replace TLVs with IEs. We have the situation in TGaf that different countries have different requirements for describing geolocation (FCC NAD83, EU/OFCOM WGS-84) and radio technology terms. We want to use regulatory domain specific definitions for fields in common management frames. We reject revising the draft to not use TLVs and instead propose to align the definition of TLV length with IE single octet length. | GEN | 201211 approved | Ready for motion | Propose Rejected for CIDs 44 and 50, per discussion in 11-12/1339r0. We reject the request to replace TLVs with IEs. We have the situation in TGaf that different countries have different requirements for describing geolocation (FCC NAD83, EU/OFCOM WGS-84) and radio technology terms. We want to use regulatory domain specific definitions for fields in common management frames. We reject revising the draft to not use TLVs and instead propose to align the definition of TLV length with IE single octet length. 12/1339r0 Peter Ecclesine will propose comment resolution | N | EDITOR: 2012-11-21 20:00:00Z 152 |  | 2012-08-20 15:31
45 | Osama Aboulmagd | 189 | 2 | 8.4.1.47a | 44 | 64 | T | Y | 44.64 | 64 | 8.4.1.47a | [5 empty] | Does this imply that a TVHT STA will support up to 8 antennas? It wasn't mentioned anywhere how many antennas are supported. There is a need to be explicit about that. Also wouldn't 8 antennas be too much at < 1GHz bands. For example 802.11ah supports a maximum of 4 antennas. Why not using 802.11ah number since it almost operate in the same band? | indicate somewhere in the draft the maximum number of antennas that can be supported by a TVHT STA. | REJECTED. It is already covered by PHY section which indicates up to four LTF (NTVHTLTF can be 1, 2 or 4), and It cleary mentioned in the draft that TVHT only support up to 4 spatial streams. We see no statement where a maximum of 8 antennas are implied. | PHY | 201211 approved | Ready for motion | Propose REJECTED. It is already covered by PHY section which indicates up to four LTF (NTVHTLTF can be 1, 2 or 4). 12/1241r1 Discussed at 20121030 teleconf. Wookbong Lee will propose comment resolution. | N | EDITOR: 2012-11-21 20:00:00Z 152 |  | 2012-08-20 15:31
46 | Osama Aboulmagd | 189 | 2 | 8.4.1.48a | 45 | 6 | T | Y | 45.06 | 6 | 8.4.1.48a | [5 empty] | The whole subcluase is very difficult to follow. | Introduce the equivalent of Table 8-53g for TVHT | Revised. The text describes a simple shift of the BF feedback tones by a constant which is dependent on the TVHT mode. There is no need to redefine the table as in clause 22 since the tone locations in clause 23 are identical for each frequency segment (unlike in clause 22) and based on the 40MHz clause 23 tone locations. 802.11-12/1337r2. However, there is one mistake: Change ‘table 23-7’ in line 3 page 43 to table 23-8 | PHY | 201211 approved | Ready for motion | Propose Revised. The text describes a simple shift of the BF feedback tones by a constant which is dependent on the TVHT mode. There is no need to redefine the table as in clause 22 since the tone locations in clause 23 are identical for each frequency segment (unlike in clause 22) and based on the 40MHz clause 23 tone locations. However, there is one mistake: Change ‘table 23-7’ in line 3 page 43 to table 23-8 12/1337r0 | I | EDITOR: 2012-11-24 20:00:00Z 152 |  | 2012-08-20 15:31
47 | Osama Aboulmagd | 189 | 2 | 8.4.2.170 | 51 | 13 | T | Y | 51.13 | 13 | 8.4.2.170 | [5 empty] | Confusing normative text, what does "any secured container" mean? | clarify | Accepted for CIDs 47 per discussion and editing instructions in 802.11-12/1346r1. | MAC | 201211 approved | Ready for motion | 12/1346r0 Zhou Lan will propose comment resolution. | I | EDITOR: 2012-11-21 20:00:00Z 152 |  | 2012-08-20 15:31
48 | Osama Aboulmagd | 189 | 2 | 8.4.2.171 | 52 | 2 | E | Y | 52.02 | 2 | 8.4.2.171 | [5 empty] | Table 8-183y seems to be out of place. It needs to be moved right before subclause 8.4.2.171 | as in comment | ACCEPTED (EDITOR 2012-09-18) | EDITOR | 201209 approved | Ready for motion | Propose Accepted | I | EDITOR: 2012-09-30 20:00:00Z 149 |  | 2012-08-20 15:31
49 | Osama Aboulmagd | 189 | 2 | 8.4.2.173 | 55 | 58 | T | Y | 55.58 | 58 | 8.4.2.173 | [5 empty] | MBSS is not mentioned | add MBSS | Rejected. There is no regulatory requirement to use mesh technology in TV white spaces. | MAC | 201211 approved | Ready for motion | Propose Rejected. There is no regulatory requirement to use mesh technology in TV white spaces. 12/1381r0 Discussed at 20121023 teleconf. Peter Ecclesine will propose comment resolution. | N | EDITOR: 2012-11-22 20:00:00Z 152 |  | 2012-08-20 15:31
50 | Osama Aboulmagd | 189 | 2 | 8.4.5 | 56 | 59 | T | Y | 56.59 | 59 | 8.4.5 | [5 empty] | why is the need to define a new structure for RLQP elements? Why cannot be defined using IE and sub IE structure as is the case with other Is? | Use IE structure for defining RLQP elements | Rejected for CIDs 44 and 50, per discussion in 11-12/1339r0. We reject the request to replace TLVs with IEs. We have the situation in TGaf that different countries have different requirements for describing geolocation (FCC NAD83, EU/OFCOM WGS-84) and radio technology terms. We want to use regulatory domain specific definitions for fields in common management frames. We reject revising the draft to not use TLVs and instead propose to align the definition of TLV length with IE single octet length. | GEN | 201211 approved | Ready for motion | Propose Rejected for CIDs 44 and 50, per discussion in 11-12/1339r0. We reject the request to replace TLVs with IEs. We have the situation in TGaf that different countries have different requirements for describing geolocation (FCC NAD83, EU/OFCOM WGS-84) and radio technology terms. We want to use regulatory domain specific definitions for fields in common management frames. We reject revising the draft to not use TLVs and instead propose to align the definition of TLV length with IE single octet length. 12/1339r0 Peter Ecclesine will propose comment resolution | N | EDITOR: 2012-11-21 20:00:00Z 152 |  | 2012-08-20 15:31
51 | Osama Aboulmagd | 189 | 2 | 8.4.5.1 | 57 | 13 | T | Y | 57.13 | 13 | 8.4.5.1 | [5 empty] | Figure 8.4.5 seems to be missing | Add Figure 8.4.5 | REJECTED (EDITOR 2012-09-18) The correct reference is to Table 8-190c. | EDITOR | 201209 approved | Ready for motion | Propose Rejected. The correct reference is to Table 8-190c. Petere proposed transferring CID 51 from GEN to EDITOR. Discussed at 20120828 teleconf. | N | EDITOR: 2012-09-30 20:00:00Z 149 |  | 2012-08-20 15:31
52 | Osama Aboulmagd | 189 | 2 | 9.3.2.3.4 | 72 | 1 | T | Y | 72.01 | 1 | 9.3.2.3.4 | [5 empty] | Change STA to TVHT STA | as in comment | REVISED. Delete CPM. Further action is not required. | GEN | 201211 approved | Ready for motion | Propose REVISED. (No further action is needed) CPM has been deleted. See 802.11-12/1119r1 for discussion and comment resolution. 12/1241r1 Discussed at 20121030 teleconf. Wookbong Lee will propose comment resolution. Petere proposed transferring CID 52 from PHY to GEN. Discussed at 20120828 teleconf. | I | EDITOR: 2012-11-21 20:00:00Z 152 |  | 2012-08-20 15:31
53 | Osama Aboulmagd | 189 | 2 | 9.3.2.3.4 | 72 | 4 | T | Y | 72.04 | 4 | 9.3.2.3.4 | [5 empty] | Change STA to TVHT STA | as in comment | REVISED. Delete CPM. Further action is not required. | GEN | 201211 approved | Ready for motion | Propose REVISED. (No further action is needed) CPM has been deleted. See 802.11-12/1119r1 for discussion and comment resolution. 12/1241r1 Discussed at 20121030 teleconf. Wookbong Lee will propose comment resolution. Petere proposed transferring CID 53 from PHY to GEN. Discussed at 20120828 teleconf. | I | EDITOR: 2012-11-21 20:00:00Z 152 |  | 2012-08-20 15:31
54 | Osama Aboulmagd | 189 | 2 | 9.19.2.8 | 72 | 43 | T | Y | 72.43 | 43 | 9.19.2.8 | [5 empty] | Creating a new subclause for EDCA Channel access for TVHT BSS. Other than f) and g) and h), the rest of the steps are not applicable to TVHT STA. Similarly f), g), and h) are not applicable to VHT STA. | as in comment | REVISED: The resolution of 11-12/1014r3 is merging TVHT format into VHT format. See 802.11-12/1014r3 for discussion and comment resolution. Further action is not required. | GEN | 201211 approved | Ready for motion | Propose REVISED. (No further action is needed) We think this is bandwidth issue which was discussed in 802.11-12/1014r3. 12/1241r1 Discussed at 20121030 teleconf. Wookbong Lee will propose comment resolution. | I | EDITOR: 2012-11-21 20:00:00Z 152 |  | 2012-08-20 15:31
55 | Osama Aboulmagd | 189 | 2 | 9.19.2.8 | 73 | 45 | E | Y | 73.45 | 45 | 9.19.2.8 | [5 empty] | delete e), f), and g) | as in comment | ACCEPTED (EDITOR 2012-09-18) | EDITOR | 201209 approved | Ready for motion | Propose Accepted | I | EDITOR: 2012-09-30 20:00:00Z 149 |  | 2012-08-20 15:31
56 | Osama Aboulmagd | 189 | 2 | 10.24.3.3 | 75 | 46 | E | Y | 75.46 | 46 | 10.24.3.3 | [5 empty] | Change STA to TVHT STA | as in comment | REJECTED. This feature is not only for TVHT STA. This can be used for any STA when dot11GDCActivated is true. | GEN | 201211 approved | Ready for motion | Propose REJECTED. This feature is not only for TVHT STA. This can be used for any STA when dot11GDCActivated is true. 12/1241r1 Discussed at 20121030 teleconf. Wookbong Lee will propose comment resolution. Petere proposed transferring CID 56 from EDITOR to GEN. Discussed at 20120828 teleconf. | N | EDITOR: 2012-11-21 20:00:00Z 152 |  | 2012-08-20 15:31
57 | Osama Aboulmagd | 189 | 2 | 23.1.1 | 228 | 29 | E | Y | 228.29 | 29 | 23.1.1 | [5 empty] | "40 MHz PHY" is not precise and may be misleading. It is better to replace it with "VHT PHY parameters for 40 MHz channel" | as in comment | ACCEPTED (EDITOR 2012-09-18) | EDITOR | 201209 approved | Ready for motion | Propose Accepted | I | EDITOR: 2012-10-01 20:00:00Z 149 |  | 2012-08-20 15:31
58 | Osama Aboulmagd | 189 | 2 | 23.1.4 | 230 | 19 | T | Y | 230.19 | 19 | 23.1.4 | [5 empty] | non-HT format in TVHT seems to different from the non-HT format for HT. It is confusing to use the same name to define two different concepts. | Need to find a suitable name other than NON_HT | Rejected: Format for non-HT duplicate is the same for both TVHT and HT. 802.11-12/1374r1. | PHY | 201211 approved | Ready for motion | Tevfik Yucek will propose comment resolution. | N | EDITOR: 2012-11-22 20:00:00Z 152 |  | 2012-08-20 15:31
59 | Osama Aboulmagd | 189 | 2 | 23.2.2 | 230 | 32 | T | Y | 230.32 | 32 | 23.2.2 | [5 empty] | Need to define the TXVECTOR and the RXVECTOR explicitly with all its entries. | as in comment | Accepted | EDITOR | 201211 approved | Ready for motion | Propose Accepted. 20121009 teleconference transferred to EDITOR | I | EDITOR: 2012-11-24 20:00:00Z 152 |  | 2012-08-20 15:31
60 | Osama Aboulmagd | 189 | 2 | 23.2.2 | 230 | 34 | T | Y | 230.34 | 34 | 23.2.2 | [5 empty] | The use of the term "NON_HT" is confusing since it means specific format which is not applicable for TVHT. | Need to find a suitable name other than NON_HT | REJECTED. 802.11-12/1362r0. The term NON-HT has been used in 11n and 11ac for the same signal format. It has the same name to be compatible. | PHY | 201211 approved | Ready for motion | Tevfik Yucek will propose comment resolution. | N | EDITOR: 2012-11-21 20:00:00Z 152 |  | 2012-08-20 15:31
61 | Osama Aboulmagd | 189 | 2 | 23.3.2 | 233 | 46 | T | Y | 233.46 | 46 | 23.3.2 | [5 empty] | "The number of symbols in the TVHT-LTF field can be either 1, 2, or 4" doesn't that imply a maximum of 4 antennas. If yes, then there is a contradiction with other places where a max of 8 antennas are implied. | Clarify | REJECTED. It is already covered by PHY section which indicates up to four LTF (NTVHTLTF can be 1, 2 or 4), and It cleary mentioned in the draft that TVHT only support up to 4 spatial streams. We see no statement where a maximum of 8 antennas are implied. | PHY | 201211 approved | Ready for motion | Propose REJECTED. It cleary mentioned in the draft that TVHT only support up to 4 spatial streams. Still I don’t know whether we can restrict the maximum number of transmit antennas and also I can’ t find any statement where a maximum of 8 antennas are implied. 12/1241r1 Discussed at 20121030 teleconf. Wookbong Lee will propose comment resolution. | N | EDITOR: 2012-11-21 20:00:00Z 152 |  | 2012-08-20 15:31
62 | Osama Aboulmagd | 189 | 2 | 23.3.2 | 233 | 13 | T | Y | 233.13 | 13 | 23.3.2 | [5 empty] | Need to explicitly draw the TVHT PPDU format and indicate all the relevant timing parameters | as in comment | Accepted. 802.11-12/1397r0. | PHY | 201211 approved | Ready for motion | Jens Tingleff will propose resolution | I | EDITOR: 2012-11-21 20:00:00Z 152 |  | 2012-08-20 15:31
63 | Osama Aboulmagd | 189 | 2 | 23.3.8.1 | 241 | 51 | T | Y | 241.51 | 51 | 23.3.8.1 | [5 empty] | The use of L-STF, L-LTF, and L-SIG is confusing. These fields are used in HT and VHT to allow backward compatibility with legacy stations. It is not clear what role the play in TVHT since there is no legacy stations in TV White spaces. | Clarify | Rejected. 802.11-12/1374r1. 802.11af PHY (clause 23) aims to minimize the changes from 11ac PHY (clause 22). In Clause 23, we only point out the difference relative to 11ac “delta” The reason 11af kept the frame format of NON-HT Dup and VHT is not to address the legacy devices. Rather to have a spec compatible with 11ac PHY so that 11af implementations can share the same PHY/Mac with 11ac designs. It is envisioned that improvements to the spec can be done in an addendum spec once TGaf based products gain market traction. Simply changing the naming would not make it clearer. Please note that we would like to keep the preamble compatible with 11ac so that we can share hardware cores/designs with 11ac. | PHY | 201211 approved | Ready for motion | Tevfik Yucek will propose comment resolution. | N | EDITOR: 2012-11-22 20:00:00Z 152 |  | 2012-08-20 15:31
64 | Osama Aboulmagd | 189 | 2 | 23.3.8.1.4 | 242 | 34 | T | Y | 242.34 | 34 | 23.3.8.1.4 | [5 empty] | Not clear how to set the Rate and the Length fields in L-SIG. | Clarify | REVISE Instruct the editor to insert the following paragragh for lendth field into P242L37 and put the correction factor text sentence at the other places where timing equations are corrected.. | PHY | 201211 approved | Ready for motion | 12/1362r0 James Wang will propose comment resolution. | I | EDITOR: 2012-11-21 20:00:00Z 152 |  | 2012-08-20 15:31
65 | Osama Aboulmagd | 189 | 2 | 23.3.8.2.5 | 243 | 25 | T | Y | 243.25 | 25 | 23.3.8.2.5 | [5 empty] | VHT-LTF definition in 22.3.8.2.5 includes the definitions for 20/40/80/160 MHz, which of these definitions is used for TVHT? | Clarify | REJECTED. It is from 40 MHz bandwidth. | PHY | 201211 approved | Ready for motion | Propose REJECTED. The bandwidth is changed in 23.3.8.2.5. 12/1241r1 Discussed at 20121030 teleconf. Wookbong Lee will propose comment resolution. | N | EDITOR: 2012-11-21 20:00:00Z 152 |  | 2012-08-20 15:31
66 | Osama Aboulmagd | 189 | 2 | 23.3.8.2.3 | 242 | 61 | T | Y | 242.61 | 61 | 23.3.8.2.3 | [5 empty] | Assuming VHT-SIG-A symbols are BCC encoded with rate R=1/2 and using 108 data subcarriers, then the number of bits in each of the TVHT-SIG-A symbols is 54 bits. Is that true? If yes then TVHT-SIG-A doesn't have the same number of bits as in VHT-SIG-A (24 bits). | clarify | Rejected: 11af has adopted VHT40 frame structure. Hence SIG field is duplicated over each “VHT20” section using 54 tones. Furthermore, 11af uses the same bit-mapping with 11ac. 802.11-12/1374r1. | PHY | 201211 approved | Ready for motion | Tevfik Yucek will propose comment resolution. | N | EDITOR: 2012-11-22 20:00:00Z 152 |  | 2012-08-20 15:31
67 | Osama Aboulmagd | 189 | 2 | 23.3.8.2.6 | 243 | 39 | T | Y | 243.39 | 39 | 23.3.8.2.6 | [5 empty] | For VHT-SIG-B, the length of the field changes depending on the channel bandwidth. What is the lengths of the VHT-SIG-B field for 2W and 4W channels? And what is the repetition pattern? | clarify | REVISED (PHY 2012-09-19) See 802.11-12/1109r0 for discussion and editing instructions. | PHY | 201209 approved | Ready for motion | Hongyuan Zhang will propose comment resolution. | I | EDITOR: 2012-10-01 20:00:00Z 149 |  | 2012-08-20 15:31
68 | Osama Aboulmagd | 189 | 2 | 23.2.9.2 | 243 | 47 | T | Y | 243.47 | 47 | 23.2.9.2 | [5 empty] | "Transmission of 20 MHz NON_HT PPDUs", it seems there is an error here. Delete 20 MHz | clarify | REVISED (PHY 2012-09-20) See 802.11-12/1013r2 for discussion and editing instructions. | PHY | 201209 approved | Ready for motion | Wookbong Lee 11-12/1103r1 | I | EDITOR: 2012-10-01 20:00:00Z 149 |  | 2012-08-20 15:31
69 | Osama Aboulmagd | 189 | 2 | 23.5 | 258 | 17 | T | Y | 258.17 | 17 | 23.5 | [5 empty] | for Table 23-19 and MCS index 0, I computed the data rate for 6 and 7 MHz to be 2.25 Mbps (108/2/24usec). | Clarify and change data rates values if necessary. | REJECTED: The current data rate is correct, for example the calculation for Long GI and BW=6/7MHz should be: Ndbps/Tsym = 54/30usec = 1.8Mbps. | PHY | 201211 approved | Ready for motion | Proposal: Rejected CID 69 per discussion in 802.11-12/1108r1. The current data rate is correct, for example the calculation for Long GI and BW=6/7MHz should be: Ndbps/Tsym = 54/30usec = 1.8Mbps. Hongyuan Zhang will propose comment resolution. Discussed at 20120828 teleconf. | M | EDITOR: 2012-11-21 20:00:00Z 152 P802.11ac Draft 4.0 removed the PMD layer. |  | 2012-08-20 15:31
70 | Osama Aboulmagd | 189 | 2 | B.4.27 | 271 | 24 | T | Y | 271.24 | 24 | B.4.27 | [5 empty] | WS8 is a WS PICS category. Status and Support columns are not applicable. Same is also true for WS3. | delete any entries in the referenced columns | ACCEPTED (EDITOR 2012-09-20) | EDITOR | 201209 approved | Ready for motion | Propose Accepted | I | EDITOR: 2012-09-30 20:00:00Z 149 |  | 2012-08-20 15:31
71 | Adrian Stephens | 189 | 2 |  | xix | 4 | E | N | xix | 4 | [6 empty] | Table numbering in caption | Adjust style so that numbering is generated automatically | REVISED (EDITOR 2012-09-18) The standards will be professionally edited prior to publication, and they can fix any problems in frontmatter. | EDITOR | 201209 approved | Ready for motion | Propose Revised. The standards will be professionally edited prior to publication, and they can fix any problems in frontmatter. | I | EDITOR: 2012-10-01 20:00:00Z 149 |  | 2012-08-20 15:31
72 | Adrian Stephens | 189 | 2 |  | xx | 4 | E | N | xx | 4 | [6 empty] | Table caption " values" probably a result of a new para in a table caption | Remove spurious caption | REVISED (EDITOR 2012-09-18) The standards will be professionally edited prior to publication, and they can fix any problems in frontmatter. | EDITOR | 201209 approved | Ready for motion | Propose Revised. The standards will be professionally edited prior to publication, and they can fix any problems in frontmatter. | I | EDITOR: 2012-10-01 20:00:00Z 149 |  | 2012-08-20 15:31
73 | Adrian Stephens | 189 | 2 |  | xxi | 44 | E | N | xxi | 44 | [6 empty] | Table B.4.3 should instead be a subclause heading | Turn TableTitle into a subclause heading. | REJECTED (EDITOR 2012-09-18) See p269 line 37 for the subclause heading. | EDITOR | 201209 approved | Ready for motion | Propose Rejected. See p269 line 37 for the subclause heading. | N | EDITOR: 2012-09-30 20:00:00Z 149 |  | 2012-08-20 15:31
74 | Adrian Stephens | 189 | 2 |  | 1 | 33 | E | N | 1.33 | 33 | [6 empty] | Recommend you don't declare the baseline twice (i.e. page lower-case-eye and one). | Remove para at line 33. | ACCEPTED (EDITOR 2012-09-18) | EDITOR | 201209 approved | Ready for motion | Propose Accepted | I | EDITOR: 2012-10-01 20:00:00Z 149 |  | 2012-08-20 15:31
75 | Adrian Stephens | 189 | 2 | 3.1 | 2 | 30 | G | Y | 2.3 | 30 | 3.1 | [5 empty] | Surely regulatory authorities are silent on the matter of whether operation by 802.11 STAs is permitted or not. And even if they were not, this statement creates a chicken and egg problem (TVWS is defined to be operation by STAs that are defined to support TVWS features) - helpful not! | Rewrite definition so that it appeals to something in existence before 802.11af. | Accepted. TV white space is the opportunistic use of allocated but not assigned spectrum – spectrum allocated for broadcast television, but with no assignment at a particular location. | EDITOR | 201211 approved | Ready for motion | Propose Accepted. TV white space is the opportunistic use of allocated but not assigned spectrum – spectrum allocated for broadcast television, but with no assignment at a particular location. | I | EDITOR: 2012-11-24 20:00:00Z 152 |  | 2012-08-20 15:31
76 | Adrian Stephens | 189 | 2 |  |  |  | E | N | [8 empty] | Page numbers do not align with printed numbers. This sometime causes commenters to quote the wrong numbers. | If you have acrobat pro, you can edit the "logical numbers" to match the printed numbers before posting. Otherwise, don't worry. | REVISED (EDITOR 2012-09-18) I have AcrobatPro, but don't know how to edit the logical numbers. | EDITOR | 201209 approved | Ready for motion | Propose Revised. I have AcrobatPro, but don't know how to edit the logical numbers. |  |  |  | 2012-08-20 15:31
77 | Adrian Stephens | 189 | 2 | 3.1 | 2 | 44 | G | N | 2.44 | 44 | 3.2 | [5 empty] | I'm not sure about the definition for GDC. We have things like "GDC Enablement", which relate to enabling access to the GDB. But according to the definition, they are enabling the operation of a database. | Clarify whether "GDC Enablement" is enabling the database, or enabling access to it. If the latter, reword definition of GDC to "The control of access to a GDB ...". | Revised. Change to: "geolocation database controlled (GDC): Controlled by the operation of a ....". | EDITOR | 201211 approved | Ready for motion | Propose Revised. Change to: "geolocation database controlled (GDC): Controlled by the operation of a ....". | I | EDITOR: 2012-11-24 20:00:00Z 152 |  | 2012-08-20 15:31
78 | Adrian Stephens | 189 | 2 | 3.2 | 2 | 57 | E | N | 2.57 | 57 | 3.2 | [5 empty] | List format is non-standard | First list level is a), b) ... | ACCEPTED (EDITOR 2012-09-18) | EDITOR | 201209 approved | Ready for motion | Propose Accepted | I | EDITOR: 2012-10-01 20:00:00Z 149 |  | 2012-08-20 15:31
79 | Adrian Stephens | 189 | 2 | 3.2 | 2 | 64 | E | N | 2.64 | 64 | 3.2 | [5 empty] | Xref format - no hotlink It greatly assists your readers if cross-references are "hot links". This is a setting in the creation of the .pdf from frame sources. | Please enable this setting. Contact technical editor if any difficulty. | ACCEPTED (EDITOR 2012-09-18) | EDITOR | 201209 approved | Ready for motion | Propose Accepted |  |  |  | 2012-08-20 15:31
80 | Adrian Stephens | 189 | 2 |  |  |  | E | N | [8 empty] | Xref format - no parentheses I recommend during draft development that the xref style for subclause, table, figure be set to include the item's caption in parentheses (see .11n drafts for an example). This allows your reviewers/voters to detect incorrect cross references easily. The style can be changed globally relatively easily in frame, and will need to be adjusted to IEEE-SA standard format (no parens) some arbitrary time prior to final sponsor ballot. | Please enable this format. Contact technical editor if any difficulty. | ACCEPTED (EDITOR 2012-09-18) | EDITOR | 201209 approved | Ready for motion | Propose Accepted |  |  |  | 2012-08-20 15:31
81 | Adrian Stephens | 189 | 2 | 3.3 | 4 | 52 | G | N | 4.52 | 52 | 3.3 | [5 empty] | "operation in some regulatory domains" Oh do give me a clue! Which regulatory domains are these specific to? Or at least reference in a rubric to 3.3 how the reader determines when a definition is valid or not. | Add per definition a description of which regulatory domains it is applicable, or add an introductory para with references to where that information is available. Also check that no 3.2 definition is dependent on a 3.3 defintion. Or merge with 3.2. Same issue at 6.04 needing a similar resolution. | Revised. Insert paragraph at front of 3.3 "ISO/IEC 3166-1, Codes for the representation of names of countries, Part 1, are part of the name of each definition that has clear attribution to a regulatory domain." and 3.5 ""ISO/IEC 3166-1, Codes for the representation of names of countries, Part 1, are part of the name of each abbreviation and acronym that has clear attribution to a regulatory domain." | EDITOR | 201211 approved | Ready for motion | Propose Revised. Insert paragraph at front of 3.3 "ISO/IEC 3166-1, Codes for the representation of names of countries, Part 1, are part of the name of each definition that has clear attribution to a regulatory domain." and 3.5 ""ISO/IEC 3166-1, Codes for the representation of names of countries, Part 1, are part of the name of each abbreviation and acronym that has clear attribution to a regulatory domain." | I | EDITOR: 2012-11-24 20:00:00Z 152 |  | 2012-08-20 15:31
82 | Adrian Stephens | 189 | 2 | 3.3 | 4 | 55 | G | N | 4.55 | 55 | 3.3 | [5 empty] | "An encoded signal sent" Encoded in what sense? All PPDUs are encoded using bcc or ldpc. | Either remove "encoded" or qualify with the type of coding. | Accepted. Remove "encoded" | EDITOR | 201211 approved | Ready for motion | Propose Accepted. Remove "encoded" | I | EDITOR: 2012-11-24 20:00:00Z 152 |  | 2012-08-20 15:31
83 | Adrian Stephens | 189 | 2 | 3.3 | 5 | 28 | E | N | 5.28 | 28 | 3.3 | [5 empty] | radiofrequency - surelythisshouldbetwowords | "radio frequency" | ACCEPTED (EDITOR 2012-09-18) | EDITOR | 201209 approved | Ready for motion | Propose Accepted | I | EDITOR: 2012-09-30 20:00:00Z 149 |  | 2012-08-20 15:31
84 | Adrian Stephens | 189 | 2 | 4.3 | 6 | 19 | E | N | 6.19 | 19 | 4.3 | [5 empty] | "Editorial Note: Heading for P802.11af general description is 4.3.18 because last clause in 802.11-2012 is 4.3.15 and 11aa adds one clause and 11ad/D9.0 adds two." A masterly statement of the irrelevant, as at 6.26 we number 4.3.10b. Note, that "amendment style" numbering is only required if inserting between subclauses at the same nesting level in your baseline. Note also that any such numbering errors in .11ad should get fixed during its publication. | Remove Editorial note, or change the numbering at 6.26. | ACCEPTED (EDITOR 2012-09-18) | EDITOR | 201209 approved | Ready for motion | Propose Accepted | I | EDITOR: 2012-09-30 20:00:00Z 149 |  | 2012-08-20 15:31
85 | Adrian Stephens | 189 | 2 | 4.3.10b | 6 | 39 | G | Y | 6.39 | 39 | 4.3.10b | [5 empty] | The list of PHY features does not indicate the status of adjacent double width channels. | Add statement of support for double width adjacent channels. | REVISED (GEN 2012-09-20) See 802.11-12/1014r3 for discussion and editing instructions. | GEN | 201209 approved | Ready for motion | Propose Revised.12/1072r0 Wookbong Lee will propose comment resolution. | I | EDITOR: 2012-10-01 20:00:00Z 149 |  | 2012-08-20 15:31
86 | Adrian Stephens | 189 | 2 | 4.3.10b | 6 | 31 | G | Y | 6.31 | 31 | 4.3.10b | [5 empty] | A VHT STA supports mandatory operation at 80MHz in 5GHz. It also transmits VHT Operation elements. This is incompatible with the statement "A TVHT STA is a VHT STA", because the mandatory PHY capabilities of the VHT have not been explicitly excluded, and neither has transmission of the VHT operation element. Essentially a TVHT STA is *not* a VHT STA, because it is not backwards compatible to VHT operation - i.e. the STA cannot fall back into VHT operation, and a TVHT BSS cannot contain a mixture of TVHT and non-TVHT VHT STAs. Also germain to this discussion is the question as to what is the value of dot11VHTOptionImplemented. This controls the presence or absence of signalling of lots of stuff in managment frames, some of which is not allowed in TVHT (e.g. VHT operation element, channel switch element) | Recommend that VHT features are included by explicit reference, not by default. Thus a TVHT STA is *not* a VHT STA, but uses some bits defined as VHT features, and dot11VHTOptionImplemented is necessarily false. So: "A TVHT STA supports certain features of a VHT STA. It does not support HT features. A TVHT STA is not a VHT STA - i.e., it does not support all the mandatory features of a VHT STA." Then review all uses of "VHT STA" such as in "These TVHT features are available to VHT STAs associated with a TVHT AP in a BSS" and replace with TVHT STA. Alternatively review all uses of VHT in your baseline (i.e. 802.11ac - there are ~3,000 instances) and consider whether to exclude TVHT - i.e. "A VHT STA" becomes "A VHT STA that is not a TVHT STA". I believe this is a lot of work, and will undoubtedly created ambiguity and confusion, so I prefer the first suggestion here. | REVISED (GEN 2012-09-20) See 802.11-12/1014r3 for discussion and editing instructions. | GEN | 201209 approved | Ready for motion | Propose Revised. 12/1072r0 Wookbong Lee will propose comment resolution. | I | EDITOR: 2012-10-01 20:00:00Z 149 |  | 2012-08-20 15:31
87 | Adrian Stephens | 189 | 2 | 4.3.19 | 7 | 6 | E | N | 7.06 | 6 | 4.3.19 | [5 empty] | "20" - footnotes should be at the bottom of the page. | Insert footnote 20 at bottom of page (default setting for frame footnote), or change reference to bibliography. | REVISED (EDITOR 2012-09-18) Will retain the quote but remove the footnote. | EDITOR | 201209 approved | Ready for motion | Propose Revised. Will retain the quote but remove the footnote. | I | EDITOR: 2012-10-01 20:00:00Z 149 |  | 2012-08-20 15:31
88 | Adrian Stephens | 189 | 2 | 4.3.19 | 7 | 15 | E | N | 7.15 | 15 | 4.3.19 | [5 empty] | "within a few seconds are required for sharing with radars" - grammar | add "that" | ACCEPTED (EDITOR 2012-09-18) | EDITOR | 201209 approved | Ready for motion | Propose Accepted | I | EDITOR: 2012-10-01 20:00:00Z 149 |  | 2012-08-20 15:31
89 | Adrian Stephens | 189 | 2 | 6.3.3.3.2 | 8 | 45 | G | Y | 8.45 | 45 | 6.3.3.3.2 | [5 empty] | "The values from the Channel Power Management Announcement element if such an element was present in the Probe Response or Beacon frame, else null." This requires all STA to support this, but will be encountered only by TVHT STAs. | Make conditional on dot11TVHTOptionImplemented | Revised for CIDs 89, 102, 149, 332, 333, 337, 467, 570, 614, 635, 649, 671, 716, 726, 858, 895, 913, 915, 917, 918 and 978, per discussion and editing instructions in 802.11-12/1381r0, as CPM is removed by approved 802.11-12/1119r0. | MAC | 201211 approved | Ready for motion | Propose Revised. as CPM is removed by approved 802.11-12/1119r0. 12/1381r0 Discussed at 20121023 teleconf. | N | EDITOR: 2012-11-22 20:00:00Z 152 |  | 2012-08-20 15:31
90 | Adrian Stephens | 189 | 2 | 6.3.3.3.2 | 8 | 45 | G | N | 8.45 | 45 | 6.3.3.3.2 | [5 empty] | ", else null." This is an abstract interface in which case things that aren't there are just plain not there, and an encoding in this case doesn't need to be described. BTW, the exact syntax of the "; otherwise..." phrase is likely to come up for debate in REVmc. 802.11ac has taken a position on this, STD-2012 is inconsistent. | "; otherwise not present" | ACCEPTED (EDITOR 2012-09-20) | EDITOR | 201209 approved | Ready for motion | Propose Accepted | I | EDITOR: 2012-09-30 20:00:00Z 149 |  | 2012-08-20 15:31
91 | Adrian Stephens | 189 | 2 |  | 6 |  | G | Y | 6 | [7 empty] | The TVHT Operation element should probably appear in various SAP primitivies (where the VHT operation element currently resides). These are missing from TGaf. | Add this element to the primitives that currently have the VHT operation element. | REVISED. Keep TVHT Opeartion element while making a statement that TVHT operation replaces VHT operation in 4.3.10b. Insert TVHT operation element in SAP. See 11-12/1241r3 (remedy #2, 3, 9, 10) for discussion and comment resolution. | GEN | 201211 approved | Ready for motion | Propose REVISED. Make a statement that TVHT operation replaces VHT operation in 4.3.10b. 12/1241r1 Discussed at 20121030 teleconf. Wookbong Lee will propose comment resolution. | I | EDITOR: 2012-11-21 20:00:00Z 152 |  | 2012-08-20 15:31
92 | Adrian Stephens | 189 | 2 | 6.3.95.2.2 | 11 | 17 | T | Y | 11.17 | 17 | 6.3.95.2.2 | [5 empty] | As a matter of WG style, locally determined result codes are not included in a .confirm, unless there is explicit protocol that describes how they are determined. In this case "TIMEOUT" should be removed from ResultCode, because there is no normative definition of how it is to be determined. | Remove ", TIMEOUT" | ACCEPTED (EDITOR 2012-09-20) | EDITOR | 201209 approved | Ready for motion | Propose Accepted | M | EDITOR: 2012-09-30 20:00:00Z 149 , also removed TIMEOUT from ChannelScheduleManagement.confirm, ContactVerificationSignal.confirm, GDCEnablement.confirm, NetworkChannelControl.confirm, WhiteSpaceMap.confirm. |  | 2012-08-20 15:31
93 | Adrian Stephens | 189 | 2 | 6.3.95.1.2 | 9 | 39 | G | N | 9.39 | 39 | 6.3.95.1.2 | [5 empty] | "as described in 8.5.8 ..." is not a description of the ChannelAvailabilityQuery, and adds nothing to the Valid Range statement. | Replace with a description of the purpose/use of the element. Ditto comment at 11.19, 12.19, 13.28, 14.34, 15.35, 16.41, 17.43, 18.37, 19.33, 28.18, 29.10, 30.13 | Accepted per discussion and editing instructions in 802.11-12/1364r1. | GEN | 201211 approved | Ready for motion | Chittabrata Ghosh will propose comment resolution | N | EDITOR: 2012-11-24 20:00:00Z 152 |  | 2012-08-20 15:31
94 | Adrian Stephens | 189 | 2 | 6.3.97.2.2 | 17 | 47 | T | Y | 17.47 | 47 | 6.3.97.2.2 | [5 empty] | The "TIMOUT" and "UNSPECIFIED_FAILURE" are locally determined result codes for which no normative definition exists. According to WG style, they should be removed. That leaves the result Code with nothing to indicate. | Delete the ResultCode parameter | Revises for CID 94 per discussion and editing instructions in 802.11-12/1346r1. | MAC | 201211 approved | Ready for motion | 12/1346r0 Zhou Lan will propose comment resolution. | I | EDITOR: 2012-11-21 20:00:00Z 152 |  | 2012-08-20 15:31
95 | Adrian Stephens | 189 | 2 | 6.3.98.2.2 | 20 | 59 | T | Y | 20.59 | 59 | 6.3.98.2.2 | [5 empty] | the MLME-CVS.confirm is a "confirm without a response" and fails to meet WG11 design patterns for the MLME interface. Also the ResultCode is a parameter whose values are purely locally determined without any normative specification of how they are determined. | Delete the CVS confirm primitive. | Accepted: Because MLME does not receive any response frame as the result of CVS frame transmission, CVS.confirm primitive is not needed. So, remove MLME-CVS.confirm primitive as the proposed change from a commenter. 802.11-12/1340r1. | MAC | 201211 approved | Ready for motion | Proposed Resolution: Accepted Because MLME does not receive any response frame as the result of CVS frame transmission, CVS frame is not needed. So, remove MLME-CVS.confirm primitive as the proposed change from comment. 12/1340r0 Yongho Seok will propose comment resolution. Discussed at 20120828 teleconf. | I | EDITOR: 2012-11-21 20:00:00Z 152 |  | 2012-08-20 15:31
96 | Adrian Stephens | 189 | 2 | 8.5.8.35 | 70 | 61 | E | Y | 70.61 | 61 | 8.5.8.35 | [5 empty] | The abbreviation "IE" was removed during REVmb, and "information element" was replaced with "element" | Change "IE" to element. Ditto change at 67.14 | ACCEPTED (EDITOR 2012-09-18) | EDITOR | 201209 approved | Ready for motion | Propose Accepted | I | EDITOR: 2012-09-30 20:00:00Z 149 |  | 2012-08-20 15:31
97 | Adrian Stephens | 189 | 2 | 6.3.100.4.2 | 29 | 59 | T | Y | 29.59 | 59 | 6.3.100.4.2 | [5 empty] | The primitive at 29.54 does not include a resultCode parameter, but the frame format at 68.10 does. | Add a ResultCode parameter and enumerate the value values that may be used. Then remove from 28.22 ResultCode any values not present in the list in the response primitive. | Accepted for CIDs 97, 445 and 446 per discussion and editing instructions in 802.11-12/1347r1. | MAC | 201211 approved | Ready for motion | 12/1347r0 Zhou Lan will propose comment resolution. | I | EDITOR: 2012-11-21 20:00:00Z 152 |  | 2012-08-20 15:31
98 | Adrian Stephens | 189 | 2 | 6.3.101.2.2 | 31 | 50 | T | Y | 31.5 | 50 | 6.3.101.2.2 | [5 empty] | The ResultCode at 31.50 contains a TIMEOUT without a normative description of how it is generaterated. Per WG style it should be removed. | Remove the ", TIMEOUT". | Revised. Because MLME does not receive any response frame as the result of WSM Announcement frame transmission, remove MLME-WSM.confirm primitive. 802.11-12/1341r0. | MAC | 201211 approved | Ready for motion | Yongho Seok will propose comment resolution. Discussed at 20120828 teleconf. | I | EDITOR: 2012-11-21 20:00:00Z 152 |  | 2012-08-20 15:31
99 | Adrian Stephens | 189 | 2 | 6.3.101.4.2 | 32 | 61 | T | Y | 32.61 | 61 | 6.3.101.4.2 | [5 empty] | The WSM.response is supposed to do: "This primitive schedules transmission of a response" What frame is this carried in? I don't see any such definition. | Either remove the WSM.response and WSM.confirm primitives, or describe the process of how a WSM response is transmitted, with particular reference to which frame type is used. | Accepted. 802.11-12/1341r0. | MAC | 201211 approved | Ready for motion | Yongho Seok will propose comment resolution. Discussed at 20120828 teleconf. | I | EDITOR: 2012-11-21 20:00:00Z 152 |  | 2012-08-20 15:31
100 | Adrian Stephens | 189 | 2 | 8.5.8.27 | 65 | 34 | T | Y | 65.34 | 34 | 8.5.8.27 | [5 empty] | Each field in a frame format needs definition. In figure 8-460f "Reason Result Code" is undefined. | Add a definition for this field. Review all frame formats and ensure that a definition for each field exists. | Rejected. The Reason Result Code field is defined in Section 8.4.5.2 RLQP Channel Availability Query element with possible Reason Result Code field values discussed in Table 8-190d. The other fields not described in Section 8.5.8.27 are well defined in Sections 8.4.5.2 RLQP Channel Availability Query element and 8.4.2.174 White Space Map element. See 802.11-12/1364r1 for more discussion. | MAC | 201211 approved | Ready for motion | Chittabrata Ghosh will propose comment resolution | N | EDITOR: 2012-11-21 20:00:00Z 152 |  | 2012-08-20 15:31
101 | Adrian Stephens | 189 | 2 | 8.5.8.27 | 65 | 53 | T | Y | 65.53 | 53 | 8.5.8.27 | [5 empty] | "The Length field indicates the length of the remaining frame fields in octets, and the value is variable." This is undoubtedly wrong, as this information is already known. | Replace with: "The Length field indicates the length of the remaining fields of the Action field in octets, and the value is variable." Similar problem at 63.64. | Accepted per discussion and editing instructions in 802.11-12/1364r1. | MAC | 201211 approved | Ready for motion | Chittabrata Ghosh will propose comment resolution | M | EDITOR: 2012-11-21 20:00:00Z 152 |  | 2012-08-20 15:31
102 | Adrian Stephens | 189 | 2 | 8.5.8.28 | 66 | 8 | T | Y | 66.08 | 8 | 8.5.8.28 | [5 empty] | The Length field is undefined | Replace with: "The Length field indicates the length of the remaining fields of the Action field in octets, and the value is variable." Similar problem at 66.41 | Revised for CIDs 89, 102, 149, 332, 333, 337, 467, 570, 614, 635, 649, 671, 716, 726, 858, 895, 913, 915, 917, 918 and 978, per discussion and editing instructions in 802.11-12/1381r0, as CPM is removed by approved 802.11-12/1119r0. | MAC | 201211 approved | Ready for motion | Propose Revised. as CPM is removed by approved 802.11-12/1119r0. 12/1381r0 Discussed at 20121023 teleconf. | N | EDITOR: 2012-11-22 20:00:00Z 152 |  | 2012-08-20 15:31
103 | Adrian Stephens | 189 | 2 | 8.5.8.31 | 67 | 45 | T | Y | 67.45 | 45 | 8.5.8.31 | [5 empty] | Figure 8-460j claims that this is the frame body, but is it not. It is the action field of a public action frame. | At 67.33 change "The format of the ... frame body" to "The format of the ... action field". At 67.45, change "body format" to "Action field format". | Revised. 802.11-12/1342r0. Change “body” to “Action field”. | MAC | 201211 approved | Ready for motion | 12/1342r0 Yongho Seok will propose comment resolution. Discussed at 20120828 teleconf. | I | EDITOR: 2012-11-22 20:00:00Z 152 |  | 2012-08-20 15:31
104 | Adrian Stephens | 189 | 2 | 8.5.8.31 | 67 | 45 | T | Y | 67.45 | 45 | 8.5.8.31 | [5 empty] | Given that figure 8-460j describes an action field format (see my related comment), it is followed by Vendor Specific elements and possible MIC element. It must be possible to parse this unambiguously, but it is not, because the variable length fields are structured as TLVs with types drawn from a different namespace. The same problem exists for the GDC Enablement Response frame (68.16) | Add a Length field after Dialog Token with definition: "The Length field indicates the length of the remaining fields of the Action field in octets, and the value is variable." Make matching changes near 68.16. | Reject. 802.11-12/1342r0. In each regulatory domain, the size of Device Class and Device Indentification is not variable. So, the length field is not needed to indicate the length of the remaining fields. | MAC | 201211 approved | Ready for motion | 12/1342r0 Yongho Seok will propose comment resolution. Discussed at 20120828 teleconf. | N | EDITOR: 2012-11-22 20:00:00Z 152 |  | 2012-08-20 15:31
105 | Adrian Stephens | 189 | 2 | 8.5.8.32 | 68 | 10 | G | Y | 68.1 | 10 | 8.5.8.32 | [5 empty] | The frame format of the GDC Enablement Response frame format contains "WSM Elements", but the primitive at 26.24 indicates a single WSM element. | Resolve the inconsistency. | Revised. 802.11-12/1342r0. For the consistency of GDC Enablement procedure, modify Figure 8-460k. | MAC | 201211 approved | Ready for motion | Yongho Seok will propose comment resolution. Discussed at 20120828 teleconf. | I | EDITOR: 2012-11-22 20:00:00Z 152 |  | 2012-08-20 15:31
106 | Adrian Stephens | 189 | 2 | 8.5.8.32 | 68 | 9 | E | N | 68.09 | 9 | 8.5.8.32 | [5 empty] | "Elements" should generally be lower-case (e.g. "WSM elements") | Change all "Elements" to "elements" except where caps required by context. | ACCEPTED (EDITOR 2012-09-18) | EDITOR | 201209 approved | Ready for motion | Propose Accepted | I | EDITOR: 2012-09-30 20:00:00Z 149 |  | 2012-08-20 15:31
107 | Adrian Stephens | 189 | 2 | 10.42.2 | 78 | 5 | T | Y | 78.05 | 5 | 10.42.2 | [5 empty] | It is not clear to me how the "PeerSTAAddress" maps on to the either of the address fields in Figure 8-460I. Clause 10 does not describe this. | Add a description of how the Requester STA Address and Responder STA address fields are set, based on the GDCENABLEMENT request and response primitive parameters. Add a description of how the GDCENABLEMENT indication & confirm primitive parameters are set based on Requester STA Address and Responder STA address fields. Do this for both the request and response frames. | Rejected. 802.11-12/1342r0. Clause 10 is already describing how the Requester STA Address and Responder STA address fields are set. | MAC | 201211 approved | Ready for motion | Yongho Seok will propose comment resolution. Discussed at 20120828 teleconf. | N | EDITOR: 2012-11-22 20:00:00Z 152 |  | 2012-08-20 15:31
108 | Adrian Stephens | 189 | 2 | 8.5.8.33 | 68 | 50 | T | Y | 68.5 | 50 | 8.5.8.33 | [5 empty] | As far as I can tell, there is no need for the Requester STA and Responder STA address fields, as they are also contained in the MAC header. | Either justify to me why these fields do not duplicate the contents of the MPDU header, or remove them. | Accepted for CID 108 per discussion and editing instructions in 802.11-12/1347r1. | MAC | 201211 approved | Ready for motion | 12/1347r0 Zhou Lan will propose comment resolution. | N | EDITOR: 2012-11-21 20:00:00Z 152 |  | 2012-08-20 15:31
109 | Adrian Stephens | 189 | 2 |  |  |  | T | Y | [8 empty] | The "Operation Channel Status Query" and response frames came off poorly in the lottery of life. They are bereft of an MLME interface and do not have the succor of any normative description. | Either expunge these frame formats. Or gently add a relevant MLME SAP description and normative behaviour description in 10.42.something. | ACCEPTED (GEN 2012-09-20) See 802.11-12/1119r0 for discussion and comment resolution. | GEN | 201209 approved | Ready for motion | Propose Accepted. 12/1119 Yongho Seok will propose comment resolution. | I | EDITOR: 2012-09-30 20:00:00Z 149 |  | 2012-08-20 15:31
110 | Adrian Stephens | 189 | 2 | 7.3.5.11.2 | 34 | 47 | G | N | 34.47 | 47 | 7.3.5.11.2 | [5 empty] | In .11ac D3.0 we separated the contiguous and disjoint channel bandwidth cases into two figures. For clarity and consistency, TGaf should follow suit. | Replace figure 7-1a with two figures representing contiguous and disjoint channels. | Revised for CIDs 42, 110, 692, and 992 per discussion in doc 11-12/1390r1. Suggested new figures are shown here with editing instructions. | PHY | 201211 approved | Ready for motion | Joe Kwak will propose comment resolution. | I | EDITOR: 2012-11-21 20:00:00Z 152 |  | 2012-08-20 15:31
111 | Adrian Stephens | 189 | 2 | 7.3.5.11.2 | 34 | 47 | E | N | 34.47 | 47 | 7.3.5.11.2 | [5 empty] | Figure 7-1a font size is excessive. Should be between 10-8 points generally (i.e. no larger than surrounding text). | Reduce font size. | ACCEPTED (EDITOR 2012-09-18) | EDITOR | 201209 approved | Ready for motion | Propose Accepted |  |  |  | 2012-08-20 15:31
112 | Adrian Stephens | 189 | 2 | 8.2.4.6.3a | 35 | 17 | T | Y | 35.17 | 17 | 8.2.4.6.3a | [5 empty] | 8.2.4.6.3a does not indicate how a TVHT variant HT Control field is distinguished. | Modify 802.11ac D3.0 34.03 to indicate how the TVHT format is determined. | REVISED. Merge TVHT Control field into VHT variant. See 11-12/1241r3 (remedy #8) for discussion and comment resolution. | PHY | 201211 approved | Ready for motion | Propose REVISED. Merge TVHT Control field into VHT variant. 12/1241r1 Discussed at 20121030 teleconf. Wookbong Lee will propose comment resolution. | I | EDITOR: 2012-11-21 20:00:00Z 152 |  | 2012-08-20 15:31
113 | Adrian Stephens | 189 | 2 |  |  |  | E | N | [8 empty] | Amendment style subclause numbering should have no space before the "a". e.g. 8.2.4.6.3a is right. | Review use of amendment style numbering (scan pages vii-xviii) and adjust as necessary. | REVISED (EDITOR 2012-09-18) Will align clause numbering with the current 802.11ac draft, which will not have the space that 802.11ac Draft 3.0 did. | EDITOR | 201209 approved | Ready for motion | Propose Revised. Will align clause numbering with the current 802.11ac draft, which will not have the space that 802.11ac Draft 3.0 did. |  |  |  | 2012-08-20 15:31
114 | Adrian Stephens | 189 | 2 |  |  |  | G | Y | [8 empty] | "may be used" is a normative statement in Clause 8. It suffices to use declarative language. | At 35.31, 49.51, 57.21 change normative to informative or follow WG11 style (optionally present). Further, the statement, even after being turned into an informative one at 35.32 is misleading. TLVs are only used for specific management and action frames, as determined by TVHT. Please limit the scope of the statement to make this clear, otherwise it gives carte blanche for these structures to appear in other bands. | ACCEPTED (EDITOR 2012-09-20) | EDITOR | 201209 approved | Ready for motion | Propose Accepted | I | EDITOR: 2012-10-01 20:00:00Z 149 Text is the same as 802.11-2012 ANQP-element. |  | 2012-08-20 15:31
115 | Adrian Stephens | 189 | 2 | 8.4.5.5 | 61 | 58 | G | Y | 61.58 | 58 | 8.4.5.5 | [5 empty] | Behaviour description in Clause 8, which is reserved for describing structure. | Move normative description to clause 9 or 10. Ditto at 69.31. | Accepted for CID 115 per discussion and editing instructions in 802.11-12/1347r1. | GEN | 201211 approved | Ready for motion | 12/1347r0 Zhou Lan will propose comment resolution. | I | EDITOR: 2012-11-21 20:00:00Z 152 |  | 2012-08-20 15:31
116 | Adrian Stephens | 189 | 2 | 8.3.3.5 | 43 | 4 | G | N | 43.04 | 4 | 8.3.3.5 | [5 empty] | "The Supported Channels element shall be present if" - This is not quoting accurately from the baseline. | Correct to match baseline. Ditto 43.28 | ACCEPTED (EDITOR 2012-09-20) | EDITOR | 201209 approved | Ready for motion | Propose Accepted | I | EDITOR: 2012-10-01 20:00:00Z 149 An approved submission has replaced the text being commented on. |  | 2012-08-20 15:31
117 | Adrian Stephens | 189 | 2 | 8.4.2.24.2 | 47 | 63 | G | Y | 47.63 | 63 | 8.4.2.24.2 | [5 empty] | "The algorithm to detect the Primary Service Signal/Radar shall satisfy regulatory requirements and is outside the scope of this standard." is present in a NOTE. Normative statement shall not be present in a note. | Move cited statement to body text, or remove normative verb, while noting that replacing with with a functional equivalent ("must", "is required to") does not solve this problem. | Accepted for CIDs 117, 137 and 278 per editing instructions in 802.11-12/1375r0. | GEN | 201211 approved | Ready for motion | 12/1364r3 Zhou Lan will propose comment resolution. | I | EDITOR: 2012-11-22 20:00:00Z 152 |  | 2012-08-20 15:31
118 | Adrian Stephens | 189 | 2 | 8.2.6 | 35 | 34 | G | Y | 35.34 | 34 | 8.2.6 | [5 empty] | "TLV tuples with Type values not specified in this clause or specified as "reserved" shall be discarded. The STA shall discard any TLV tuple with an unknown value for Type." 1. Behavioural description in clause 8. 2. Normative verb in clause 8. 3. Duplicate description of how to handle reserved fields. 4. Duplicate "shall discard" | Replace with "TLV tuples with Type values not specified in this clause are reserved." and/or (probably better) add a new subclause to 9.24 saying: "A TVHT STA that receives a frame containing a TLV tuple with an unknown Type value shall discard the tuple and continue processing the next tuple." | Revised for CID 118, per discussion and editing instructions in 11-12/1339r0. CID 118 asks that TLVs with Type values not specified in the clause are reserved, and that a new subclause in 9.24 normatively describe the behavior. The comment implicitly asks there be no normative behavior described in clause 8, and we agree to remove the cited text. | GEN | 201211 approved | Ready for motion | Propose Revised for CID 118, per discussion and editing instructions in 11-12/1339r0. CID 118 asks that TLVs with Type values not specified in the clause are reserved, and that a new subclause in 9.24 normatively describe the behavior. The comment implicitly asks there be no normative behavior described in clause 8, and we agree to remove the cited text. 12/1339r0 Peter Ecclesine will propose comment resolution | I | EDITOR: 2012-11-21 20:00:00Z 152 |  | 2012-08-20 15:31
119 | Adrian Stephens | 189 | 2 | 8.2.6 | 35 | 45 | G | Y | 35.45 | 45 | 8.2.6 | [5 empty] | "<ANA>" until the ANA has indicated that a namespace is controlled by the ANA, it is not controlled. | Replace any <ANA> flags for namespaces not controlled by the ANA with values, or request the ANA to place the namespace under ANA control. Includes 48.63 | ACCEPTED (EDITOR 2012-09-20) | EDITOR | 201209 approved | Ready for motion | Propose Accepted |  |  |  | 2012-08-20 15:31
120 | Adrian Stephens | 189 | 2 | 8.2.6 | 35 | 31 | G | N | 35.31 | 31 | 8.2.6 | [5 empty] | "MAC Management messages" - there are already too many synonyms in use. Let's stick to the commonest form. | Replace "message" with "frame" here and at 35.53. | ACCEPTED (EDITOR 2012-09-20) | EDITOR | 201209 approved | Ready for motion | Propose Accepted | I | EDITOR: 2012-09-30 20:00:00Z 149 |  | 2012-08-20 15:31
121 | Adrian Stephens | 189 | 2 | 8.2.6 | 35 | 35 | G | Y | 35.35 | 35 | 8.2.6 | [5 empty] | Why introduce a table with Name and Scope columns that are not populated? | Remove "Name" and "Scope" columns, or put something useful in them. | ACCEPTED (EDITOR 2012-09-20) | EDITOR | 201209 approved | Ready for motion | Propose Accepted |  |  |  | 2012-08-20 15:31
122 | Adrian Stephens | 189 | 2 | 8.2.6 | 35 | 61 | G | Y | 35.61 | 61 | 8.2.6 | [5 empty] | The concept of "collections" has not been adequately introduced. It reads like this text was cut out of the middle of somebody else's spec. Also there's "additional collections" - additional to what? | Define what is a collection. Then list and define all the collections defined by TVHT. | ACCEPTED (EDITOR 2012-09-20) | EDITOR | 201209 approved | Ready for motion | Propose Accepted |  |  |  | 2012-08-20 15:31
123 | Adrian Stephens | 189 | 2 | 8.2.6 | 35 | 61 | G | Y | 35.61 | 61 | 8.2.6 | [5 empty] | The TLV mechanism is way over the top for TVHT usage. We don't need the concept of collections. All we need is unique values for all TLV types defined by TVHT. Surely this is not too hard? | Either justify to me why we need the concept of collections, or remove any mention of collection and ensure that all TLV type values are unique - TVHT defines about 22 of them, so this is not that hard. Or if this is attempting to mirror some other specification of structure, incorporate that here by reference. | Revised for CIDs 123 and 902, per discussion and editing instructions in 11-12/1339r0. We agree to remove all discussion of collections in TLVs. | GEN | 201211 approved | Ready for motion | Propose Revised for CIDs 123 and 902, per discussion and editing instructions in 11-12/1339r0. We agree to remove all discussion of collections in TLVs. 12/1339r0 Peter Ecclesine will propose comment resolution | I | EDITOR: 2012-11-21 20:00:00Z 152 |  | 2012-08-20 15:31
124 | Adrian Stephens | 189 | 2 | 8.2.6 | 35 | 36 | T | Y | 35.36 | 36 | 8.2.6 | [5 empty] | In 8.2.6 "Length" is overloaded to be both the name of a field in a structure, and the heading of a column describing constraints on specicit types. There is an implicit TLV structure, but it's not shown. | Before we start talking about the values of fields in a structure, add a figure that shows the structure of a TLV field and defines those fields. In particular I did not find any definition for the length of the Length field. It would be useful to have this information. If the definition of the Length field of the TLV does not equal the length of the value part, then modify the headings of the tables in 8.2.6 to indicate "Length of Value field (octets)". | Revised for CID 124, per discussion and editing instructions in 11-12/1339r0. We agree and propose to make the Length field an unsigned integer of size one octet, and the value in the Length field specifies the number of octets in the Value field. We disagree that the “Length” field headings need to be changed. | GEN | 201211 approved | Ready for motion | Propose Revised for CID 118, per discussion and editing instructions in 11-12/1339r0. We agree and propose to make the Length field an unsigned integer of size one octet, and the value in the Length field specifies the number of octets in the Value field. We disagree that the “Length” field headings need to be changed. 12/1339r0 Peter Ecclesine will propose comment resolution | I | EDITOR: 2012-11-21 20:00:00Z 152 |  | 2012-08-20 15:31
125 | Adrian Stephens | 189 | 2 | 8.2.6 | 36 | 1 | G | Y | 36.01 | 1 | 8.2.6 | [5 empty] | "The format of the Length field shall be an unsigned number" | Clause 8 language should be declarative. Remove normative verb. | Accepted for CID 125, per discussion and editing instructions in 11-12/1339r0. “The format of the Length field is an unsigned integer of size one octet, and the value in the Length field specifies the number of octets in the Value field.” | GEN | 201211 approved | Ready for motion | Propose Accepted for CID 125, per discussion and editing instructions in 11-12/1339r0. “The format of the Length field is an unsigned integer of size one octet, and the value in the Length field specifies the number of octets in the Value field.” 12/1339r0 Peter Ecclesine will propose comment resolution | I | EDITOR: 2012-11-21 20:00:00Z 152 |  | 2012-08-20 15:31
126 | Adrian Stephens | 189 | 2 | 8.2.6 | 36 | 2 | T | Y | 36.02 | 2 | 8.2.6 | [5 empty] | "The default length of the Length field is one octet." How can the length field be any other size? If fixed, remove "length". If variable, each type definition also needs to indicate the length of the length field. This is not the same as the "Length (octets)" column that appears in definition tables. | Either fix the length of the length field, or include per type definition a column to define the length of the length field. | Revised for CIDs 126 and 559, per discussion and editing instructions in 11-12/1339r0. We agree and define the Length field an unsigned integer of size one octet, and the value in the Length field specifies the number of octets in the Value field. | GEN | 201211 approved | Ready for motion | Propose Revised for CIDs 126 and 559, per discussion and editing instructions in 11-12/1339r0. We agree and define the Length field an unsigned integer of size one octet, and the value in the Length field specifies the number of octets in the Value field. 12/1339r0 Peter Ecclesine will propose comment resolution | I | EDITOR: 2012-11-21 20:00:00Z 152 |  | 2012-08-20 15:31
127 | Adrian Stephens | 189 | 2 | 8.2.6 | 36 | 6 | G | Y | 36.06 | 6 | 8.2.6 | [5 empty] | "Single TLV has a Value that represents a single octet field" is incompatible with 36.57: "Single TLV comprised of fields in Table 8-14d". The cited fields do not all fit in a single octet. Generally the "single TLV" and "Compound TLV" terminology do no good, and the "Single TLV" does harm. | Remove all use of "Single" and "Compound" before TLV. | Revised for CIDs 127 and 904, per discussion and editing instructions in 11-12/1339r1.Single Octet, Single Value or Compound TLVs | GEN | 201211 approved | Ready for motion | Propose Accepted for CID 127, per discussion and editing instructions in 11-12/1339r0. 12/1339r0 Peter Ecclesine will propose comment resolution | I | EDITOR: 2012-11-21 20:00:00Z 152 |  | 2012-08-20 15:31
128 | Adrian Stephens | 189 | 2 | 8.2.6 | 36 | 14 | E | N | 36.14 | 14 | 8.2.6 | [5 empty] | Hanging subclause | Move text in 8.2.6 before 8.2.6.1 into a new "General" subhead | ACCEPTED (EDITOR 2012-09-18) | EDITOR | 201209 approved | Ready for motion | Propose Accepted | I | EDITOR: 2012-09-30 20:00:00Z 149 |  | 2012-08-20 15:31
129 | Adrian Stephens | 189 | 2 | 8.2.6 | 36 | 57 | T | Y | 36.57 | 57 | 8.2.6 | [5 empty] | I am not sure whether all of the fields in Table 8-14d are present in the "Device Identification Information" TLV, or only one of them, or any combination of them. | Indicate which of these fields is present, and how that is determined. | Revised for CID 129, per discussion and editing instructions in 11-12/1339r0. We will mark in Table E-7 (the relocated Table 8-14d) that FCC ID and Device Serial Number are not present in Canada, and Industry Canada ID is not present in the United States. | GEN | 201211 approved | Ready for motion | Propose Revised for CID 129, per discussion and editing instructions in 11-12/1339r0. We will mark in Table E-7 (the relocated Table 8-14d) that FCC ID and Device Serial Number are not present in Canada, and Industry Canada ID is not present in the United States. 12/1339r0 Peter Ecclesine will propose comment resolution | I | EDITOR: 2012-11-21 20:00:00Z 152 |  | 2012-08-20 15:31
130 | Adrian Stephens | 189 | 2 | 8.2.6.1.5 | 39 | 33 | E | N | 39.33 | 33 | 8.2.6.1.5 | [5 empty] | "will not be present" - avoid gratuitous use of "will", which can be confused with normative specification. | "will not be present" -> "is not present" Ditto at 39.44. | ACCEPTED (EDITOR 2012-09-18) | EDITOR | 201209 approved | Ready for motion | Propose Accepted | I | EDITOR: 2012-09-30 20:00:00Z 149 |  | 2012-08-20 15:31
131 | Adrian Stephens | 189 | 2 | 8.2.6 | 35 | 26 | G | Y | 35.26 | 26 | 8.2.6 | [5 empty] | The specification is complete regarding the endianness of multi-octet fields as they are covered by 8.2.2. I am unsure as to whether this TLV is intended to be a facsimile of an interface defined by some other group or not. If it is, please check whether endianness needs to be and is compatible with that interface. In particular, most protocols above the MAC operate in the opposite endianness. | Please either confirm this is a purely local interface, or that you have confirmed that its endianness matches ours, or document new rules for endianness of TLVs. | Accepted for CID 131, per discussion and editing instructions in 11-12/1339r0. We agree and propose to document rules for endianness of fields that are in an interface defined in protocols above the MAC. | GEN | 201211 approved | Ready for motion | Propose Accepted for CID 131, per discussion and editing instructions in 11-12/1339r0. We agree and propose to document rules for endianness of fields that are in an interface defined in protocols above the MAC. 12/1339r0 Peter Ecclesine will propose comment resolution | I | EDITOR: 2012-09-30 20:00:00Z 149 |  | 2012-08-20 15:31
132 | Adrian Stephens | 189 | 2 | 8.2.6.1.6 | 41 | 19 | T | Y | 41.19 | 19 | 8.2.6.1.6 | [5 empty] | What does "WSM, US" mean? Does it mean "and" or "or"? | Define meaning of any syntax assumed in the Scope column | Revised. 802.11-12/1341r1. Comma of Scope column in TLV format means OR condition. But, in Table 8-14k, “WSM, US” and “WSM, UK” means the WSM of US and the WSM of UK, respectively. Instead of OR conditation, we should define two different WSM information value fields in Annex E for each regulatorty. But, because the proposed resolution of CID205 in 11-12/1334r1 is the same, no changes are needed by approving the editing instruction in 11-12/1334r1. | MAC | 201211 approved | Ready for motion | Yongho Seok will propose comment resolution. Discussed at 20120828 teleconf. | N | EDITOR: 2012-11-21 20:00:00Z 152 |  | 2012-08-20 15:31
133 | Adrian Stephens | 189 | 2 | 8.4.1.9 | 44 | 47 | G | N | 44.47 | 47 | 8.4.1.9 | [5 empty] | Recommend that Names be given to all status codes, so that valid status values can be enumerated, such as in the SAP parameters for enablement. | Add names for all new status values | ACCEPTED (EDITOR 2012-09-20) <ANA76> is ENABLEMENT DENIED and <ANA78> is AUTHORIZATION DEENABLED. | EDITOR | 201209 approved | Ready for motion | Propose Accepted. <ANA76> is ENABLEMENT DENIED and <ANA78> is AUTHORIZATION DEENABLED. | I | EDITOR: 2012-10-01 20:00:00Z 149 |  | 2012-08-20 15:31
134 | Adrian Stephens | 189 | 2 | 8.4.48a | 45 | 27 | G | N | 45.27 | 27 | 8.4.48a | [5 empty] | "sent in the lowest, second to lowest, second to highest and highest frequency segments are based on subtracting 216, subtracting 72, adding 72 and adding 216 from the values shown in table 8-53g respectively" I understand the intent of not repeating stuff defined in .11ac, but the .11ac definitions are not going to change now, and this recipe is easy to misread. | Except where the change is trivial and self-evident, enumerate the subcarriers for TVHT in this subclause. Ditto at 45.57 | Revised. The text describes a simple shift of the BF feedback tones by a constant which is dependent on the TVHT mode. There is no need to redefine the table as in clause 22 since the tone locations in clause 23 are identical for each frequency segment (unlike in clause 22) and based on the 40MHz clause 23 tone locations. 802.11-12/1337r2. However, there is one mistake: Change ‘table 23-7’ in line 3 page 43 to table 23-8 | GEN | 201211 approved | Ready for motion | Propose Rejected. The text describes a simple shift of the BF feedback tones by a constant which is dependent on the TVHT mode. There is no need to redefine the table as in clause 22 since the tone locations in clause 23 are identical for each frequency segment (unlike in clause 22) and based on the 40MHz clause 23 tone locations. However, there is one mistake: Change ‘table 23-7’ in line 3 page 43 to table 23-8 12/1337r0 | N | EDITOR: 2012-11-21 20:00:00Z 152 |  | 2012-08-20 15:31
135 | Adrian Stephens | 189 | 2 | 8.4.2.1 | 46 | 39 | E | N | 46.39 | 39 | 8.4.2.1 | [5 empty] | The editorial note is irrelevant. Your friendly neighborhood ANA will look after the numbering. | Remove editorial note. | ACCEPTED (EDITOR 2012-09-18) | EDITOR | 201209 approved | Ready for motion | Propose Accepted | I | EDITOR: 2012-10-01 20:00:00Z 149 |  | 2012-08-20 15:31
136 | Adrian Stephens | 189 | 2 | 8.4.2.24.2 | 47 | 55 | E | Y | 47.55 | 55 | 8.4.2.24.2 | [5 empty] | "The Primary Service Signal/Radar field is set" It's a "bit" to fit in with the rubric at 802.11-2012 521.30 | Change "field" to "bit" | ACCEPTED (EDITOR 2012-09-18) | EDITOR | 201209 approved | Ready for motion | Propose Accepted | I | EDITOR: 2012-09-30 20:00:00Z 149 |  | 2012-08-20 15:31
137 | Adrian Stephens | 189 | 2 | 8.4.2.24.2 | 47 | 64 | G | Y | 47.64 | 64 | 8.4.2.24.2 | [5 empty] | "shall satisfy regulatory requirements" You can't have a normative requirement in a NOTE | Remove normative language, or move normative statement to body text in a behavioural clause. | Accepted for CIDs 117, 137 and 278 per editing instructions in 802.11-12/1375r0. | GEN | 201211 approved | Ready for motion | 12/1364r3 Zhou Lan will propose comment resolution. | I | EDITOR: 2012-11-22 20:00:00Z 152 |  | 2012-08-20 15:31
138 | Adrian Stephens | 189 | 2 | 8.4.2.29 | 48 | 15 | E | Y | 48.15 | 15 | 8.4.2.29 | [5 empty] | "when the MIB attribute dot11ChannelAvailabilityActivated is true" WG11 style removes superfluous decoration regarding references to MIB attributes. | change "when the MIB attribute dot11ChannelAvailabilityActivated is true" to "when dot11ChannelAvailabilityActivated is true". Make similar changes at: 48.23, 48.32, 48.36, 48.39, 88.15, | ACCEPTED (EDITOR 2012-09-18) | EDITOR | 201209 approved | Ready for motion | Propose Accepted | I | EDITOR: 2012-09-30 20:00:00Z 149 |  | 2012-08-20 15:31
139 | Adrian Stephens | 189 | 2 | 8.4.2.160.2a | 49 | 34 | E | N | 49.34 | 34 | 8.4.2.160.2a | [5 empty] | "Editorial Note: 8.4.2.121 is last clause in 802.11-2012, 11ae-2012 adds one, 11aa-2012 adds six clauses 11ad/D9.0 adds 31 to reach 8.4.2.159, and 11acD3.0 adds eight. Figure 8-402 is last figure in 802.11-2012, 11ae-2012 adds three, 11aa-2012 adds eight, 11ad/D9.0 adds 58 and 11ac/D3.0 adds 13 to reach Figure 8-402cd. Table 8-183 is last table in 802.11-2012, 11aa-2012 adds five, 11ad/D9.0 adds fifteen and 11ac/D3.0 adds three to reach 8-183w." You are creating a rod for your own back. Is this accurate? There is no requirement anywhat that you provide this information, but if you do, it should be accurate. | Recommend removing such statements as they are unlikely to stay accurate, even if accurate now. | ACCEPTED (EDITOR 2012-09-18) | EDITOR | 201209 approved | Ready for motion | Propose Accepted | I | EDITOR: 2012-10-01 20:00:00Z 149 |  | 2012-08-20 15:31
140 | Adrian Stephens | 189 | 2 | 8.4.2.169 | 50 | 17 | G | N | 50.17 | 17 | 8.4.2.169 | [5 empty] | Table 8-183x describes "...until channel switch" and "after the channel switch", but the name of the element implies it is a power switch. If doing a channel switch, we have surely enough good stuff introduced in 802.11ac that it should not be necessary for .11ah to have another channel switch mechanism. | If possible, remove this element and extend the framework introduced by .11ac. Otherwise, remove mention of channel switch in the element. | ACCEPTED (GEN 2012-09-20) See 802.11-12/1119r0 for discussion and comment resolution. | GEN | 201209 approved | Ready for motion | Propose Accepted. 12/1119 Yongho Seok will propose comment resolution. | I | EDITOR: 2012-09-30 20:00:00Z 149 |  | 2012-08-20 15:31
141 | Adrian Stephens | 189 | 2 | 8.4.2.172 | 54 | 23 | G | Y | 54.23 | 23 | 8.4.2.172 | [5 empty] | I have no idea what "The definition of fields within the Location Information element body is as defined in Section 2.1 of IETF RFC 6225 except as defined in 8.4 (Management frame body components)." is trying to say. | Replace it with something that is unambiguous. 8.4 is a lot of stuff, 99.99% of which must be irrelevant. | ACCEPTED (EDITOR 2012-09-20) | EDITOR | 201209 approved | Ready for motion | Propose Accepted | I | EDITOR: 2012-10-01 20:00:00Z 149 |  | 2012-08-20 15:31
142 | Adrian Stephens | 189 | 2 | 8.4.2.172 | 54 | 26 | G | Y | 54.26 | 26 | 8.4.2.172 | [5 empty] | "The structure and information fields are little endian, per conventions defined in 8.2.2 (Conventions), and are based on the LCI format described in IETF RFC 62251." - seeing as you don't define the fields here, 6225 needs to be a normative reference. | Add a normative reference to RFC 6225. | ACCEPTED (EDITOR 2012-09-20) IETF RFC6225-2011. | EDITOR | 201209 approved | Ready for motion | Propose Accepted IETF RFC6225-2011. | I | EDITOR: 2012-09-30 20:00:00Z 149 |  | 2012-08-20 15:31
143 | Adrian Stephens | 189 | 2 | 8.4.2.173 | 54 | 56 | T | N | 54.56 | 56 | 8.4.2.173 | [5 empty] | The "secondary channel offset" and "channel width" fields can be packed together, saving one octet. | Pack these two fields into the same octet. | REJECTED (PHY 2012-09-20) “secondary channel offset” is not used in TGaf channelization. See 802.11-12/1012r2 for discussion. | PHY | 201209 approved | Ready for motion | Wookbong Lee 11-12/1102r1 | N | EDITOR: 2012-09-30 20:00:00Z 149 |  | 2012-08-20 15:31
144 | Adrian Stephens | 189 | 2 | 8.4.2.173 | 55 | 6 | T | N | 55.06 | 6 | 8.4.2.173 | [5 empty] | Why do you need both primary channel number and two center frequency fields? | Remove one of these fields. | REJECTED (PHY 2012-09-20) these three fields are used for indicating two frequency segement (or frequency section in TGaf) and primary channel. See 802.11-12/1012r2 for discussion. | PHY | 201209 approved | Ready for motion | Wookbong Lee 11-12/1102r1 | N | EDITOR: 2012-09-30 20:00:00Z 149 |  | 2012-08-20 15:31
145 | Adrian Stephens | 189 | 2 | 8.4.5.2 | 57 | 60 | G | Y | 57.6 | 60 | 8.4.5.2 | [5 empty] | "RLQP Channel Availability Query element" No it's not. It's not an "element" as generally understood. Such usage will cause confusion. | Call all "Registered Location Query Protocol element" instances exactly that. i.e. change the heading to: "RLQP Channel Availability Query Registered Location Query Protocol element". Given the wordiness, you may want to rename the element format to "RLQP element". Note, this usage mirrors that in .11u. | ACCEPTED (EDITOR 2012-09-20) | EDITOR | 201209 approved | Ready for motion | Propose Accepted | I | EDITOR: 2012-09-30 20:00:00Z 149 |  | 2012-08-20 15:31
146 | Adrian Stephens | 189 | 2 | 8.5.8.27 | 65 | 41 | T | N | 65.41 | 41 | 8.5.8.27 | [5 empty] | Figure 8-460f does not include a WSM type field, but the WSM element does. Agreed, there's only one type now, but that might not always be the case. | Add a WSM Type field, or indicate how the WSM type can be determined. | Rejected per discussion in 802.11-12/1364r1. WSM Information field in the Channel Availability Query (CAQ) frame may be defined for the existing one WSM Type “TV Band WSM.” Hence, explicit indication of WSM Type in the CAQ frame may not be required at present. In future, if additional WSM Types are defined, the WSM Information field may further constitute two sub-fields namely, WSM Type and WSM Information. | MAC | 201211 approved | Ready for motion | Chittabrata Ghosh will propose comment resolution | N | EDITOR: 2012-11-21 20:00:00Z 152 |  | 2012-08-20 15:31
147 | Adrian Stephens | 189 | 2 | 9.18.6 | 72 | 28 | E | Y | 72.28 | 28 | 9.18.6 | [5 empty] | "associated STAs and GDC dependent STAs" - does not show markup | Review and add any missing markup. Ditto at 72.37 | ACCEPTED (EDITOR 2012-09-18) | EDITOR | 201209 approved | Ready for motion | Propose Accepted | I | EDITOR: 2012-10-01 20:00:00Z 149 An approved submission has replaced the text being commented on. |  | 2012-08-20 15:31
148 | Adrian Stephens | 189 | 2 | 9.19.2.8 | 73 | 44 | E | Y | 73.44 | 44 | 9.19.2.8 | [5 empty] | Lables embedded in text | Remove them | ACCEPTED (EDITOR 2012-09-18) | EDITOR | 201209 approved | Ready for motion | Propose Accepted | I | EDITOR: 2012-09-30 20:00:00Z 149 |  | 2012-08-20 15:31
149 | Adrian Stephens | 189 | 2 | 10.10.5.3 | 75 | 31 | G | Y | 75.31 | 31 | 10.10.5.3 | [5 empty] | "the DFS owner sends the Channel Power Management Announcement element and frame." while the rule is clearly an extension, does it mean "instead of" or "in addition to" any other signaling such as Channel Switch frame, Channel Switch element... | Clarify if this is the sole method that may be used in this case. Ditto at 75.34. | Revised for CIDs 89, 102, 149, 332, 333, 337, 467, 570, 614, 635, 649, 671, 716, 726, 858, 895, 913, 915, 917, 918 and 978, per discussion and editing instructions in 802.11-12/1381r0, as CPM is removed by approved 802.11-12/1119r0. | GEN | 201211 approved | Ready for motion | Propose Revised. as CPM is removed by approved 802.11-12/1119r0. 12/1381r0 Discussed at 20121023 teleconf. | N | EDITOR: 2012-11-22 20:00:00Z 152 |  | 2012-08-20 15:31
150 | Adrian Stephens | 189 | 2 | 10.24.3.3 | 75 | 48 | E | Y | 75.48 | 48 | 10.24.3.3 | [5 empty] | "beacon or probe response frame." - capitalization | Names of frames are proper names and capitalized: "Beacon frames and Probe Response frames". Recommend scanning form "frame" and checking case of any preceding proper nouns. I can see ~20 on a quick scan that need fixing. | ACCEPTED (EDITOR 2012-09-18) | EDITOR | 201209 approved | Ready for motion | Propose Accepted | I | EDITOR: 2012-09-30 20:00:00Z 149 |  | 2012-08-20 15:31
151 | Adrian Stephens | 189 | 2 | 10.41.1 | 76 | 19 | E | N | 76.19 | 19 | 10.41.1 | [5 empty] | "The STA that is creating the BSS" - wrong article Until an antecedent has been established, "the" is incorrect. | "A STA that is..." | ACCEPTED (EDITOR 2012-09-18) | EDITOR | 201209 approved | Ready for motion | Propose Accepted | I | EDITOR: 2012-10-01 20:00:00Z 149 |  | 2012-08-20 15:31
152 | Adrian Stephens | 189 | 2 | 10.41.1 | 76 | 53 | G | Y | 76.53 | 53 | 10.41.1 | [5 empty] | "A TVHT STA shall determine the channelization using" - determine is ambiguous. Is it determining the channelization for itself or others, and does "using" include "transmitting" or "receiving". Further "determine its channelization" is clear enough as an informative statement, but as a normative one, does not relate to any defined interface. | Recommend adapting such statements to a framework: "A <type of STA> STA that <type of event> shall <do stuff>". For example: A non-AP STA that receives a frame containing a TVHT Operation element shall <PHY interface for setting channelization> based on the Channel Center Frequency Segment 0 and Channel Center Frequency Segment 1 and Primary Channel offset and Secondary Channel offset subfields (see 23.3.14 (Channelization)). | REVISED (GEN 2012-09-20) See 802.11-12/1012r2 for discussion and editing instructions. | GEN | 201209 approved | Ready for motion | Wookbong Lee 11-12/1102r1 | I | EDITOR: 2012-10-01 20:00:00Z 149 An approved submission has replaced the text being commented on. |  | 2012-08-20 15:31
153 | Adrian Stephens | 189 | 2 | 10.41.1 | 77 | 19 | G | Y | 77.19 | 19 | 10.41.1 | [5 empty] | "Except in the case of a TDLS off-channel direct-link (which is independently constrained by 10.22.6.3), a STA shall not transmit a PPDU with a TXVECTOR parameter CH_BANDWIDTH indicating a channel bandwidth that is wider than the BSS operating channel width." - which BSS? What if it's not a member of an BSS? | Add "with which it is associated". And describe rules for operation prior to association. | Revised 802.11-12/1403r1. Remove the last paragraph of Sub-clause 10.41.1 as the same reason with CID 6631 of 11ac LB188. | GEN | 201211 approved | Ready for motion | Propose Revised- 802.11-12/1403r0 Remove the last paragraph of Sub-clause 10.41.1 as the same reason with CID 6631 of 11ac LB188. Yongho Seok will propose comment resolution. | I | EDITOR: 2012-11-24 20:00:00Z 152 |  | 2012-08-20 15:31
154 | Adrian Stephens | 189 | 2 | 10.41.1 | 76 | 17 | E | N | 76.17 | 17 | 10.41.1 | [5 empty] | Superfluous nesting | 10.41.1 -> 10.41 | ACCEPTED (EDITOR 2012-09-18) | EDITOR | 201209 approved | Ready for motion | Propose Accepted | I | EDITOR: 2012-10-01 20:00:00Z 149 |  | 2012-08-20 15:31
155 | Adrian Stephens | 189 | 2 | 10.42.3 | 78 | 42 | T | Y | 78.42 | 42 | 10.42.3 | [5 empty] | "A GDC dependent STA shall set dot11GDBAccessActivated to false." Ho hum. There's a chicken an egg problem here. Table 10-21 states that the role is depdent on this MIB variable, not the other way around. | Replace with : "A GDC dependent STA is one in which dot11GDBAccessActivated is false" | Accepted. 802.11-12/1342r0. | MAC | 201211 approved | Ready for motion | Yongho Seok will propose comment resolution. Discussed at 20120828 teleconf. | I | EDITOR: 2012-11-22 20:00:00Z 152 |  | 2012-08-20 15:31
156 | Adrian Stephens | 189 | 2 | 10.42.3 | 79 | 30 | E | N | 79.3 | 30 | 10.42.3 | [5 empty] | Random fonts in figure | All fonts can be plain Arial, and increase font size so that it is readable. | ACCEPTED (EDITOR 2012-09-18) | EDITOR | 201209 approved | Ready for motion | Propose Accepted | I | EDITOR: 2012-10-01 20:00:00Z 149 |  | 2012-08-20 15:31
157 | Adrian Stephens | 189 | 2 | 10.42.3 | 79 | 47 | E | N | 79.47 | 47 | 10.42.3 | [5 empty] | Random italics While the submission author may have special internal rules for what should be italic, they do not match any IEEE-SA style. | Remove italics on the names of states used in 10.42, except in the definition, where such use is consistent with the baseline. | ACCEPTED (EDITOR 2012-09-18) | EDITOR | 201209 approved | Ready for motion | Propose Accepted | I | EDITOR: 2012-10-01 20:00:00Z 149 |  | 2012-08-20 15:31
158 | Adrian Stephens | 189 | 2 | 10.42.3 | 79 | 33 | E | Y | 79.33 | 33 | 10.42.3 | [5 empty] | "A STA with dot11GDBAccessActivated set to false" - WG11 style reserves "set to" for the act of setting, not the act of testing. | Review all use of "set to" and reword any that are tests/conditions - e.g. "A STA in which xyz is false" or "When xyz is falst, a STA shall not" There are ~278 instances of "set to". From a far from scientific survey ~10% of them are wrong. | ACCEPTED (EDITOR 2012-09-18) | EDITOR | 201209 approved | Ready for motion | Propose Accepted | I | EDITOR: 2012-10-01 20:00:00Z 149 |  | 2012-08-20 15:31
159 | Adrian Stephens | 189 | 2 | 10.42.3 | 79 | 47 | E | N | 79.47 | 47 | 10.42.3 | [5 empty] | List style | Use the IEEE-SA style for lettered list. | ACCEPTED (EDITOR 2012-09-18) | EDITOR | 201209 approved | Ready for motion | Propose Accepted | I | EDITOR: 2012-10-01 20:00:00Z 149 |  | 2012-08-20 15:31
160 | Adrian Stephens | 189 | 2 | 10.42.3 | 80 | 7 | E | Y | 80.07 | 7 | 10.42.3 | [5 empty] | "dependent STA may have detected" - avoid using "may" when you are not granting permission. | replace "may" with "might" here | ACCEPTED (EDITOR 2012-09-18) | EDITOR | 201209 approved | Ready for motion | Propose Accepted | I | EDITOR: 2012-10-01 20:00:00Z 149 |  | 2012-08-20 15:31
161 | Adrian Stephens | 189 | 2 | 10.42.3 | 80 | 6 | E | N | 80.06 | 6 | 10.42.3 | [5 empty] | NOTE style | Use the IEEE-SA style for note. (9pt font) | ACCEPTED (EDITOR 2012-09-18) | EDITOR | 201209 approved | Ready for motion | Propose Accepted | I | EDITOR: 2012-10-01 20:00:00Z 149 |  | 2012-08-20 15:31
162 | Adrian Stephens | 189 | 2 | 10.42.4 | 80 | 48 | E | N | 80.48 | 48 | 10.42.4 | [5 empty] | "the dot11GDCEnablementValidityTimer to the dot11ContactVerificatonSignalInterval." - language | "dot11GDCEnablementValidityTimer to the value of dot11ContactVerificatonSignalInterval." or "dot11GDCEnablementValidityTimer to dot11ContactVerificatonSignalInterval." Note also speeling error "Verificaton" | REVISED (EDITOR 2012-09-18) "dot11GDCEnablementValidityTimer to dot11ContactVerificationSignalInterval." | EDITOR | 201209 approved | Ready for motion | Propose Revised "dot11GDCEnablementValidityTimer to dot11ContactVerificationSignalInterval." | I | EDITOR: 2012-10-01 20:00:00Z 149 |  | 2012-08-20 15:31
163 | Adrian Stephens | 189 | 2 | 10.42.4 | 80 | 60 | E | N | 80.6 | 60 | 10.42.4 | [5 empty] | "in such case" - not commonly used syntax | "in such a case" | ACCEPTED (EDITOR 2012-09-18) | EDITOR | 201209 approved | Ready for motion | Propose Accepted | I | EDITOR: 2012-10-01 20:00:00Z 149 |  | 2012-08-20 15:31
164 | Adrian Stephens | 189 | 2 |  |  |  | G | N | [8 empty] | Protected and unprotected forms of various procedures are defined in 10.42. Admittedly they are determined by the MLME parameters. Where are the requirements on the SME to determine whether to use protected and whether to ignore unprotected information? Where is this policy set? What controls it? | Please consider whether such policy is in scope of 802.11, and if it is, provide SMT mib variables to control it and some description of SME requirements in 10.42 or 6. | Accepted for CID 164, per discussion and editing instructions in 11-12/1354r0. We agree and propose to document rules in 10.42 for discarding information received in unprotected forms of frames. | GEN | 201211 approved | Ready for motion | 12/1354r0 Peter Ecclesine will propose comment resolution | I | EDITOR: 2012-11-24 20:00:00Z 152 |  | 2012-08-20 15:31
165 | Adrian Stephens | 189 | 2 | 10.42.5.2 | 84 | 33 | E | N | 84.33 | 33 | 10.42.5.2 | [5 empty] | "a RLQP element" - grammar | globally replace "a RLQP" with "an RLQP" (11 instances) | ACCEPTED (EDITOR 2012-09-18) | EDITOR | 201209 approved | Ready for motion | Propose Accepted | I | EDITOR: 2012-10-01 20:00:00Z 149 |  | 2012-08-20 15:31
166 | Adrian Stephens | 189 | 2 | 10.42.5.2 | 84 | 47 | E | Y | 84.47 | 47 | 10.42.5.2 | [5 empty] | "CSM action frame" - WG11 style It is a CSM frame | as a matter of WG11 style, "action" is not used when refering to specific action frames. Replace "[CSM¦NCC] action frame" with "[CSM¦NCC] frame" globally | ACCEPTED (EDITOR 2012-09-18) | EDITOR | 201209 approved | Ready for motion | Propose Accepted | I | EDITOR: 2012-10-01 20:00:00Z 149 |  | 2012-08-20 15:31
167 | Adrian Stephens | 189 | 2 | 10.42.5.2 | 84 | 37 | G | N | 84.37 | 37 | 10.42.5.2 | [5 empty] | "Reason result code = values 2, 3, 4, 5, 6, 7, 8 or 9 as described in 8.4.2.170 (Channel Schedule Management element)." IMHO, your reader will not hold in their memory the mapping of value to reason for these items, and will be forced into referencing that section at this point. | Recommend that the lists of values on this page be replaced with the names of the values. If the values don't have short names, add them. | Rejected for CID 167 per discussion in 802.11-12/1346r1. There are already links added in this section that allow readers to trace back to the place where the values are defined. Other sections of the chapter follow the same style. | GEN | 201211 approved | Ready for motion | 12/1346r0 Zhou Lan will propose comment resolution. Petere proposed transferring CID 167 from GEN to GEN CSM. Discussed at 20120828 teleconf. | N | EDITOR: 2012-11-21 20:00:00Z 152 |  | 2012-08-20 15:31
168 | Adrian Stephens | 189 | 2 | 10.42 |  |  | G | Y |  |  | 10.42 | [5 empty] | "A GDC dependent STA compares values of the Map ID field... the STA should transmit a Channel Availability Query request frame, and receive a Channel Availability Query response frame that contains an updated WSM." Subclause 10.42 is mostly written as though the SME interface does not exist. Statements "A STA shall" in 10.42 are often ambiguous as to whether it is the MLME or the SME that performs this function. I know that most people don't care about this distinction - but we do have that interface, and our behavioural description should acknoledge that. Better the domain experts in TGaf do this now than REVmc later. | Review all use of "STA <normative verb>" in 10.42 to determine if the actor (MLME or SME) is ambiguous or not. If it is, reword adding "MLME of" or "SME of" as appropriate. Where behaviour is distributed across these two entities, this will require statementsof the form "STA shall do <x>" to change to "MLME generates an xyz primitive <details>. On recieveing an xyz primitive, the SME shall..." See submissions to TGmb related to clause 10.3 for an example of the rewording required. | ACCEPTED (EDITOR 2012-09-20) | EDITOR | 201209 approved | Ready for motion | Propose Accepted |  |  |  | 2012-08-20 15:31
169 | Adrian Stephens | 189 | 2 | 6.3 |  |  | G | Y |  |  | 6.3 | [5 empty] | No big picture. There is no convenient visualization of the interaction of the service primitvies. | Add message sequence charts for each independent set of interacting service primitives illustrating its operation. | ACCEPTED (EDITOR 2012-09-20) | EDITOR | 201209 approved | Ready for motion | Propose Accepted |  |  |  | 2012-08-20 15:31
170 | Adrian Stephens | 189 | 2 |  |  |  | G | Y | [8 empty] | Denial of service attacks. Has the TG considered what new DoS attacks have been created? Each new mechanism that allows one STA to enable/disable/manage another has potential abuse. | Please provide a reference to the submission that describes the DoS properties of the new management services. | Accepted for CID 170, per discussion in 11-12/1354r0. This is the submission where DoS properties of the new services are described. The proposed resolutions to CIDs 423, 815, 816 and 818 specify that unprotected forms of management services are removed from the draft, and we agree to make it clear in 10.42 that the information received in unprotected form is discarded on reception. In response to other LB189 comments, we explicitly require authentication between STAs before messages are sent, and discard on reception. | GEN | 201211 approved | Ready for motion | 12/1354r0 Peter Ecclesine will propose comment resolution | I | EDITOR: 2012-11-24 20:00:00Z 152 |  | 2012-08-20 15:31
171 | Adrian Stephens | 189 | 2 | 10.42.7.2 | 86 | 41 | E | N | 86.41 | 41 | 10.42.7.2 | [5 empty] | "RLQP may use GAS protocol" - missing article | add one | ACCEPTED (EDITOR 2012-09-18) "the GAS protocol" | EDITOR | 201209 approved | Ready for motion | Propose Accepted "the GAS protocol" | I | EDITOR: 2012-10-01 20:00:00Z 149 |  | 2012-08-20 15:31
172 | Adrian Stephens | 189 | 2 | 10.42.8.1 | 87 | 43 | G | N | 87.43 | 43 | 10.42.8.1 | [5 empty] | "STA can utilize" - WG11 style is to reserve "can" for "is able to, given what we define in the standard, or what is commonly known" To select operating parameters requires behaviour that is not defined in the standard (e.g. the choice of a "best" or "acceptable" BSS). So "can" is not appropriate at this point. | "can" -> "might" | ACCEPTED (EDITOR 2012-09-20) | EDITOR | 201209 approved | Ready for motion | Propose Accepted | I | EDITOR: 2012-10-01 20:00:00Z 149 |  | 2012-08-20 15:31
173 | Adrian Stephens | 189 | 2 | 10.42.8.2 | 87 | 51 | G | N | 87.51 | 51 | 10.42.8.2 | [5 empty] | "When dot11NNIActivated is true, a STA can use GAS protocol to send a NNI Query to an RLSS." - is this permission defined elsewhere? | If not, then replace "can" with "may". | Revised for CIDs 173, 616 and 829, per discussion and editing instructions in 802.11-12/1381r0, as NNI is removed by approved 802.11-12/1119r0. | GEN | 201211 approved | Ready for motion | Propose Revised. as NNI is removed by approved 802.11-12/1119r0. 12/1381r0 Discussed at 20121023 teleconf. | N | EDITOR: 2012-11-22 20:00:00Z 152 |  | 2012-08-20 15:31
174 | Adrian Stephens | 189 | 2 | 10.42.9 | 89 | 49 | T | Y | 89.49 | 49 | 10.42.9 | [5 empty] | "(modulo 128)" - wrong. value 127 is used for a special purpose, so should not be used in the normal sequence. | 128->127 | Accepted. 802.11-12/1341r0. | MAC | 201211 approved | Ready for motion | Yongho Seok will propose comment resolution. Discussed at 20120828 teleconf. | I | EDITOR: 2012-11-21 20:00:00Z 152 |  | 2012-08-20 15:31
175 | Adrian Stephens | 189 | 2 | 10.42.9 | 89 | 64 | T | Y | 89.64 | 64 | 10.42.9 | [5 empty] | "is required to move" - is this a normative requirement? | If yes: "is required to" -> shall. If no: "is required to move" -> moves | Accepted. 802.11-12/1341r0. | MAC | 201211 approved | Ready for motion | Yongho Seok will propose comment resolution. Discussed at 20120828 teleconf. | I | EDITOR: 2012-11-21 20:00:00Z 152 |  | 2012-08-20 15:31
176 | Adrian Stephens | 189 | 2 | 10.42.9 | 90 | 2 | T | N | 90.02 | 2 | 10.42.9 | [5 empty] | "enabled GDC dependent STA is able to send a probe request frame" - is this granting permission? | If yes: "is able to" -> may | Accepted. 802.11-12/1341r0. | MAC | 201211 approved | Ready for motion | Yongho Seok will propose comment resolution. Discussed at 20120828 teleconf. | I | EDITOR: 2012-11-21 20:00:00Z 152 |  | 2012-08-20 15:31
177 | Adrian Stephens | 189 | 2 | 23.3.7 | 240 | 6 | E | N | 240.06 | 6 | 23.3.7 | [5 empty] | Weird font sizes | first line and second para appear to be in a smaller font. | ACCEPTED (EDITOR 2012-09-18) | EDITOR | 201209 approved | Ready for motion | Propose Accepted | I | EDITOR: 2012-10-01 20:00:00Z 149 |  | 2012-08-20 15:31
178 | Adrian Stephens | 189 | 2 | 23.3.19.5.2 | 254 | 14 | G | N | 254.14 | 14 | 23.3.19.5.2 | [5 empty] | Recommend adding a reference from D.2.5 to 23.3.19.5.2 in the case of TVHT operation. | as in comment | Rejected for CID 178, per discussion in 11-12/1239r1. P802.11ac D4.0 modifies D.2.5 to say “CCA-ED thresholds for operation in license-exempt bands are stated in PHY clauses.” We see the current P802.11ac D.2.5 text as adequate, and see no reason to start a chain of specific references to specific PHY clauses as amendments are approved. | GEN | 201211 approved | Ready for motion | Propose Rejected for CID 178, per discussion in 11-12/1239r1. P802.11ac D4.0 modifies D.2.5 to say “CCA-ED thresholds for operation in license-exempt bands are stated in PHY clauses.” We see the current P802.11ac D.2.5 text as adequate, and see no reason to start a chain of specific references to specific PHY clauses as amendments are approved. Discussed at 20121030 teleconf. Peter Ecclesine will propose comment resolution. Petere proposed transferring CID 178 from GEN to GEN PHY. Discussed at 20120828 teleconf. | N | EDITOR: 2012-11-21 20:00:00Z 152 |  | 2012-08-20 15:31
179 | Adrian Stephens | 189 | 2 | B.2.2 | 269 | 29 | G | N | 269.29 | 29 | B.2.2 | [5 empty] | "WSwhite spaces" - but the acronym used throughout is TVWS | Replace WS with or add TVWS under B.2.2 | ACCEPTED (EDITOR 2012-09-20) Add TVWS television white spaces | EDITOR | 201209 approved | Ready for motion | Propose Accepted Add TVWS television white spaces | I | EDITOR: 2012-09-30 20:00:00Z 149 |  | 2012-08-20 15:31
180 | Adrian Stephens | 189 | 2 | B.4.27 | 269 | 60 | G | Y | 269.6 | 60 | B.4.27 | [5 empty] | As I view it, a TVHT STA uses a subset of VHT mandatory features, but is not a VHT STA. The lack of any statements in B.4 about things like A-MPDU aggregation begs some statements on coupling that do not exist. | There are two ways forward. My preference is this one to reproduce B.4.23.1 here. In those VHT features that are supported in TVHT, add a CF<tvws>: O or M as appropriate. | Revised for CID 180, per discussion and editing instructions in 11-12/1354r0. Our preference is to reproduce P802.11ac D4.0 B.4.23.1 in B.4.27.1 and mark all features O at this time. | GEN | 201211 approved | Ready for motion | 12/1354r0 Petere will propose comment resolution | I | EDITOR: 2012-11-24 20:00:00Z 152 |  | 2012-08-20 15:31
181 | Adrian Stephens | 189 | 2 | B.4.3 | 269 | 47 | E | Y | 269.47 | 47 | B.4.3 | [5 empty] | CF29 is already used by .11ac. Choose a higher number. | as in comment | ACCEPTED (EDITOR 2012-09-18) | EDITOR | 201209 approved | Ready for motion | Propose Accepted | I | EDITOR: 2012-09-30 20:00:00Z 149 |  | 2012-08-20 15:31
182 | Adrian Stephens | 189 | 2 | C.3 | 279 | 4 | T | Y | 279.04 | 4 | C.3 | [5 empty] | "This is a control variable. It is written by the SME." These are mutually conflicting statements for a variable in the smt, because the SME always has write access. What "control variable" means is that an external management entity can control the operation of the entity "owning" the variable. | Either make it a status variable, or written by an external management entity. Similar comment at 279.58, 278.08, 281.50, 282-35 - but note that these are also "read-only" control variables! Ditto 273.28, 280.31, 281.06, 285.23, 285.62, 286.35, 287.08, 287.48, 288.28, 289.13, 289.57, 290.33, 291.06 | ACCEPTED (EDITOR 2012-09-20) Make them status variables. | EDITOR | 201209 approved | Ready for motion | Propose Accepted Make them status variables. | I | EDITOR: 2012-10-01 20:00:00Z 149 |  | 2012-08-20 15:31
183 | Adrian Stephens | 189 | 2 | C.3 | 275 | 8 | T | Y | 275.08 | 8 | C.3 | [5 empty] | This control variable is read-only | Make it read-write Ditto at 275.48, 276.18 | ACCEPTED (EDITOR 2012-09-20) | EDITOR | 201209 approved | Ready for motion | Propose Accepted | I | EDITOR: 2012-10-01 20:00:00Z 149 |  | 2012-08-20 15:31
184 | Adrian Stephens | 189 | 2 | C.3 |  |  | G | N |  |  | C.3 | [5 empty] | Does the MIB compile? | Compile the MIB and fix up any errors. The number of warnings at level 3 (i.e., mib variable not in any group) should not increase over the baseline - i.e., all mib variables should be part of a group, and all groups should be cited in a compliance statement. | REVISED (EDITOR 2012-09-20) Will try to compile the MIB and seek expert help to make MIB compile before MDR. | EDITOR | 201209 approved | Ready for motion | Propose Revised Will try to compile the MIB and seek expert help to make MIB compile before MDR. |  |  |  | 2012-08-20 15:31
185 | Adrian Stephens | 189 | 2 | C.3 | 292 | 23 | G | Y | 292.23 | 23 | C.3 | [5 empty] | dot11Groups is controlled by the ANA. dot11Groups 68 has been allocated elsewhere. | Add <ANA> flags for any dot11Groups allocations. | ACCEPTED (EDITOR 2012-09-20) | EDITOR | 201209 approved | Ready for motion | Propose Accepted |  |  |  | 2012-08-20 15:31
186 | Adrian Stephens | 189 | 2 | C.3 | 283 | 6 | G | Y | 283.06 | 6 | C.3 | [5 empty] | Is dot11imt a typo? The ANA does not administer dot11imt, but does dot11smt. Also see 272.18, which claims it is dot11smt. | change dot11imt to dot11smt, or make opposite change at 272.18 and remove <ANA> flags. | ACCEPTED (EDITOR 2012-09-20) Change to dot11smt | EDITOR | 201209 approved | Ready for motion | Propose Accepted Change to dot11smt | I | EDITOR: 2012-10-01 20:00:00Z 149 |  | 2012-08-20 15:31
187 | Adrian Stephens | 189 | 2 | C.3 | 272 | 11 | T | Y | 272.11 | 11 | C.3 | [5 empty] | There are a number of MIB attributes in your baseline that enumerate phys. | Add to the enumerations for: dot11BeaconRprtPhyType, dot11FrameRprtPhyType, dot11RMNeighborReportPhyType, dot11PHYType | ACCEPTED (EDITOR 2012-09-20) | EDITOR | 201209 approved | Ready for motion | Propose Accepted |  |  |  | 2012-08-20 15:31
188 | Adrian Stephens | 189 | 2 | C.3 | 272 | 11 | G | Y | 272.11 | 11 | C.3 | [5 empty] | The HT and VHT phys both added a bunch of objects and a group - e.g. dot11VHTTransmitBeamformingGroup, dot11PhyVHTComplianceGroup Are these objects "inherited" somehow in TVHT? Does the "renaming" that clause 23 does also imply the existence of dot11TVHT phy variables that are not defined? (e.g. is there a dot11TVHTChannelWidthOptionImplemented variable?) | Either: 1. Modify the renaming statement at 256.13, and add relevant VHT phy variables to a TVHT group; or 2. For each VHT PHY mib variable, add a TVHT definition. Create a TVHT PHY group and cite in TVHT compliance. | Revised for CIDs 737, 188 and 553, per discussion and editing instructions in 11-12/1354r0. | GEN | 201211 approved | Ready for motion | Revised for CIDs 737, 188 and 553, per discussion and editing instructions in 11-12/1354r0. Petere will propose comment resolution | I | EDITOR: 2012-11-24 20:00:00Z 152 |  | 2012-08-20 15:31
189 | Adrian Stephens | 189 | 2 | C.3 | 293 | 11 | G | Y | 293.11 | 11 | C.3 | [5 empty] | dot11Compilances is administered by the ANA | Replace 10 with <ANA> flag. Note 10 is used by .11k. | ACCEPTED (EDITOR 2012-09-20) | EDITOR | 201209 approved | Ready for motion | Propose Accepted | I | EDITOR: 2012-10-01 20:00:00Z 149 |  | 2012-08-20 15:31
190 | Adrian Stephens | 189 | 2 | E.2.5.1 | 297 | 5 | T | N | 297.05 | 5 | E.2.5.1 | [5 empty] | "No STA operating in TVWS shall use Channel Switch Announcement." - what about extended channel switch announcement? | Consider adding prohibition against extended channel announcement frames. Also consider whether the related elements are adequately prohibited in the TVHT case from beacons. | Rejected for CID 190, per discussion in 11-12/1334r0. We use ECSA because it also provides bandwidth, not just primary channel center frequency, and prohibit CSA because it does not convey an Operating Class. The relevant Annex E prohibition against Channel Switch Announcement is considered adequate to guide Master STA operation. | GEN | 201211 approved | Ready for motion | Propose Rejected for CID 190, per discussion in 11-12/1334r0. We use ECSA because it also provides bandwidth, not just primary channel center frequency, and prohibit CSA because it does not convey an Operating Class. The relevant Annex E prohibition against Channel Switch Announcement is considered adequate to guide Master STA operation. 12/1334r0 Peter Ecclesine will propose comment resolution | N | EDITOR: 2012-11-21 20:00:00Z 152 |  | 2012-08-20 15:31
191 | Adrian Stephens | 189 | 2 | E.2.5.1 | 297 | 31 | G | N | 297.31 | 31 | E.2.5.1 | [5 empty] | "shall utilize" The normative process of "utilization" has not been defined. Please say what you mean without introducing undefined terms into normative statements. | Reword to use only terms with an unambiguous definition. | ACCEPTED (EDITOR 2012-09-20) shall use a GAS Initial Request frame | EDITOR | 201209 approved | Ready for motion | Propose Accepted shall use a GAS Initial Request frame | I | EDITOR: 2012-09-30 20:00:00Z 149 |  | 2012-08-20 15:31
192 | Adrian Stephens | 189 | 2 | H | 298 | 26 | G | Y | 298.26 | 26 | H | [5 empty] | Payload Type field values are not administered by the ANA | Remove <ANA> flag. | ACCEPTED (EDITOR 2012-09-20) | EDITOR | 201209 approved | Ready for motion | Propose Accepted | I | EDITOR: 2012-09-30 20:00:00Z 149 |  | 2012-08-20 15:31
193 | Carlos Cordeiro | 189 | 2 | 4.3.10b | 34 | 36 | T | Y | 34.36 | 36 | 4.3.10b | [5 empty] | The use of "and/or" is not clear. | Since different regulatory domains will use different channel BW, the requirement on channel BW support needs to be clearly stated here. | REVISED (GEN 2012-09-20) See 802.11-12/1014r3 for discussion and editing instructions. | GEN | 201209 approved | Ready for motion | Propose Revised. 12/1072r0 Wookbong Lee will propose comment resolution. | I | EDITOR: 2012-10-01 20:00:00Z 149 |  | 2012-08-20 15:31
194 | Carlos Cordeiro | 189 | 2 | 4.3.10b | 34 | 47 | T | Y | 34.47 | 47 | 4.3.10b | [5 empty] | "Mandatory support for VHT single MPDU": this seems to be an obvious statement. How else would a STA be able to transmit any MSDU or management/control frame? | Delete sentence. | REVISED (GEN 2012-09-20) See 802.11-12/1014r3 for discussion and editing instructions. | GEN | 201209 approved | Ready for motion | Propose Revised. 12/1072r0 Wookbong Lee will propose comment resolution. | I | EDITOR: 2012-10-01 20:00:00Z 149 |  | 2012-08-20 15:31
195 | Carlos Cordeiro | 189 | 2 | 9.19.2.8 | 101 | 19 | E | Y | 73.19 | 19 | 9.19.2.8 | [5 empty] | The instruction here is a "change", but there is no underlined text in the paragraph showing the change | Show the changes | ACCEPTED (EDITOR 2012-09-18) | EDITOR | 201209 approved | Ready for motion | Propose Accepted | I | EDITOR: 2012-10-01 20:00:00Z 149 |  | 2012-08-20 15:31
196 | Carlos Cordeiro | 189 | 2 | 10.10.5.1 | 102 | 38 | T | Y | 102.38 | 38 | 10.10.5.1 | [5 empty] | "These updates are made while minimizing disruption to the BSS or IBSS.": whether or not disruption is minimized seems to be a fully implementation dependent issue | Remove sentence. | Accepted for CIDs 24, 196, 336, 804 and 835 per discussion and editing instructions in 11-12/1381r0. CPM was removed by approved 802.11-12/1119r0. | MAC | 201211 approved | Ready for motion | Propose Accepted. as CPM is removed by approved 802.11-12/1119r0. 12/1381r0 Discussed at 20121023 teleconf. | N | EDITOR: 2012-11-22 20:00:00Z 152 |  | 2012-08-20 15:31
197 | Carlos Cordeiro | 189 | 2 | 10.10.5.2 | 102 | 48 | E | Y | 74.48 | 48 | 10.10.5.2 | [5 empty] | From the context, it is not clear to which subject "it" is referring to. | Most likely, replace "it" with "the AP" | ACCEPTED (EDITOR 2012-09-18) | EDITOR | 201209 approved | Ready for motion | Propose Accepted | I | EDITOR: 2012-09-30 20:00:00Z 149 |  | 2012-08-20 15:31
198 | Carlos Cordeiro | 189 | 2 | 3.2 | 30 | 57 | T | Y | 30.57 | 57 | 3.2 | [5 empty] | Lacking definition of the basic TVHT PPDU | Insert definition. Suggestion: "A Clause 23 PPDU transmitted or received using the Clause 23 physical layer (PHY)." | REVISED (PHY 2012-09-20) See 802.11-12/1011r2 for discussion and editing instructions. | PHY | 201209 approved | Ready for motion | Wookbong Lee 11-12/1101r1 | I | EDITOR: 2012-10-01 20:00:00Z 149 |  | 2012-08-20 15:31
199 | Carlos Cordeiro | 189 | 2 | 10.42.3 | 79 | 61 | E | Y | 79.61 | 61 | 10.42.3 | [5 empty] | The MIB variable is already defined in units of seconds. To avoid redundancy and future inconsistencies, it is better to leave the unit confined to the MIB | Search the draft for "(seconds)" and delete whenever redefining the MIB unit | ACCEPTED (EDITOR 2012-09-18) | EDITOR | 201209 approved | Ready for motion | Propose Accepted | I | EDITOR: 2012-10-01 20:00:00Z 149 |  | 2012-08-20 15:31
200 | Yasuhiko Inoue | 189 | 2 | 3.1 | 2 | 30 | G | N | 2.3 | 30 | 3.1 | [5 empty] | "television white spaces (TVWS): broadcast band frequencies where regulatory authorities permit operation by 802.11 STAs." It will be some other systems being allowed to operate TVWS. | One idea will be: television white spaces (TVWS): broadcast band frequencies where regulatory authorities permit operation by radio communication systems that satisfy the regulatory requirements. | Revised. TV white space is the opportunistic use of allocated but not assigned spectrum – spectrum allocated for broadcast television, but with no assignment at a particular location. | EDITOR | 201211 approved | Ready for motion | Propose Revised. TV white space is the opportunistic use of allocated but not assigned spectrum – spectrum allocated for broadcast television, but with no assignment at a particular location. | I | EDITOR: 2012-11-24 20:00:00Z 152 |  | 2012-08-20 15:31
201 | Richard Edgar | 189 | 2 | 4.3.10b | 6 | 28 | E | N | 6.28 | 28 | 4.3.10b | [5 empty] | The statement "The IEEE 802.11 TVHT STA operates in broadcast frequency bands below 1 GHz" is to generic and could easily cause confusion with 802.11ah. | Re-write the statement to specifically state the TVWS spectrum bands | REVISED (PHY 2012-09-20) See 802.11-12/1014r3 for discussion and editing instructions. | PHY | 201209 approved | Ready for motion | Propose Revised. 12/1072r0 Wookbong Lee will propose comment resolution. Petere proposed transferring CID 201 from EDITOR to PHY. Discussed at 20120828 teleconf. | I | EDITOR: 2012-10-01 20:00:00Z 149 |  | 2012-08-20 15:31
202 | Richard Edgar | 189 | 2 | 22.3.10.9.1 | 161 | 1 | E | N | 161.01 | 1 | 22.3.10.9.1 | [5 empty] | Tables 22-22, 22-23, 22-24 and 22-25 should be consolidated int 1 diagram | Consolidate into 1 diagram | REJECTED (EDITOR 2012-09-18) The clause 22 text is for information only, and is unmodified by the amendment. Refer to the NOTE at the top of page 90, before Clause 22 text. | EDITOR | 201209 approved | Ready for motion | Propose Rejected. The clause 22 text is for information only, and is unmodified by the amendment. Refer to the NOTE at the top of page 90, before Clause 22 text. | N | EDITOR: 2012-09-30 20:00:00Z 149 |  | 2012-08-20 15:31
203 | Richard Edgar | 189 | 2 | D.1 | 293 | 24 | G | N | 293.24 | 24 | D.1 | [5 empty] | No regulatory information provided for Europe, even though it was agreed that the 2 regulatory authorities that would be focuused on was the US and Europe. We should put placeholders in the document to show that the information for Europe is expected to be available before the next draft is issued | Put in placeholder information for Europe | Accepted for CID 203, per discussion in 11-12/1334r0. | GEN | 201211 approved | Ready for motion | Propose Accepted for CID 203. 12/1334r0 Peter Ecclesine will propose comment resolution | I | EDITOR: 2012-11-21 20:00:00Z 152 |  | 2012-08-20 15:31
204 | JUNG HOON SUH | 189 | 2 | 23.3.8.1 | 241 | 51 | T | Y | 241.51 | 51 | 23.3.8.1 | [5 empty] | The use of L-STF, L-LTF, and L-SIG fields are for the backward compatibility with legacy stations. There is no legacy stations in TV White spaces, and the terms need to be clarified or renamed into different ones. | Rename or Clarify | Rejected. 802.11-12/1374r1. 802.11af PHY (clause 23) aims to minimize the changes from 11ac PHY (clause 22). In Clause 23, we only point out the difference relative to 11ac “delta” The reason 11af kept the frame format of NON-HT Dup and VHT is not to address the legacy devices. Rather to have a spec compatible with 11ac PHY so that 11af implementations can share the same PHY/Mac with 11ac designs. It is envisioned that improvements to the spec can be done in an addendum spec once TGaf based products gain market traction. Simply changing the naming would not make it clearer. Please note that we would like to keep the preamble compatible with 11ac so that we can share hardware cores/designs with 11ac. | PHY | 201211 approved | Ready for motion | Tevfik Yucek will propose comment resolution. | N | EDITOR: 2012-11-22 20:00:00Z 152 |  | 2012-08-20 15:31
205 | Michael Montemurro | 189 | 2 | 8.2.6.1.2 | 37 | 1 | T | N | 37.01 | 1 | 8.2.6.1.2 | [5 empty] | Isn't regulatory information typically kept in the Annex? If so, why is Table T8-14d not placed in the annex given that it specifically refers to US and Canadian regulatory domains. | Move the table to the annex and provide a reference at the cited location. | Revised for CID 205, per discussion and editing instructions in 11-12/1334r0. We agree with Proposed Change and extend E.2.5 to become TVWS band in the United States and Canada. We will replicate E.2.5 to create Annex E.2.6 TVWS band in Europe, populating each with current regulatory information. | GEN | 201211 approved | Ready for motion | Propose Revised for CID 205, per discussion and editing instructions in 11-12/1334r0. We agree with Proposed Change and extend E.2.5 to become TVWS band in the United States and Canada. We will replicate E.2.5 to create Annex E.2.6 TVWS band in Europe, populating each with current regulatory information. 12/1334r0 Peter Ecclesine will propose comment resolution | M | EDITOR: 2012-11-21 20:00:00Z 152 Moved WSM to E.2.5.1 deleting UK-only fields, and to E.2.5.2 deleting US-only fields. |  | 2012-08-20 15:31
206 | Michael Montemurro | 189 | 2 | 8.2.6.1.5 | 39 | 56 | T | N | 39.56 | 56 | 8.2.6.1.5 | [5 empty] | Table 8-14i indicates that the Channel Availability Duration is indicated in minutes where the text in annex 4 describes that the Channel Availabiility Duration can be indicated in seconds. | Either update the parameter to seconds or change the text in Clause 4. | Rejected for CID 206 per discussion in 802.11-12/1346r1. The Channel Availability Duration is defined in section 8.2.6.1.5. There is no other place mentioning it in the Annex. | MAC | 201211 approved | Ready for motion | 12/1346r0 Zhou Lan will propose comment resolution. | N | EDITOR: 2012-11-21 20:00:00Z 152 |  | 2012-08-20 15:31
207 | Michael Montemurro | 189 | 2 | 10.24.3.3 | 75 | 55 | T | N | 75.55 | 55 | 10.24.3.3 | [5 empty] | My understanding is that the RLQP protocol uses an ethertype and yet the frame type is a Public Action frame. Typically Ethertypes are used with data frames. | It looks as though the description of the RLQP procedures needs to be updated to clarify how the Ethertype is used. My guess is that it is used to convey information across the DS to the GDC. | Revised for CID 207, per discussion and editing instructions in 11-12/1354r0. We use the Ethertype to dialog with an RLSS across the DS. | GEN | 201211 approved | Ready for motion | 12/1354r1 Peter Ecclesine will propose comment resolution | I | EDITOR: 2012-11-24 20:00:00Z 152 |  | 2012-08-20 15:31
208 | Michael Montemurro | 189 | 2 | 10.42 | 77 | 24 | T | N | 77.24 | 24 | 10.42 | [5 empty] | What is the MAC state (e.g. associated/unassociated) when these operations take place? What permissible states could these frames be sent in? | Update this clause to describe what permissible MAC states are allowed for transmission of these frames. | Revised. 802.11-12/1342r0. Indicate that GDC enablement procdure is occurred in MAC state 4. | MAC | 201211 approved | Ready for motion | Yongho Seok will propose comment resolution. Discussed at 20120828 teleconf. | I | EDITOR: 2012-11-22 20:00:00Z 152 |  | 2012-08-20 15:31
209 | Christopher Hansen | 189 | 2 | 3.2 | 2 | 54 | T | Y | 2.54 | 54 | 3.2 | [5 empty] | Definitions of TVHT_MODE_1 physical layer convergence protocol is ungainly | Add text in the definition that says PLCP follow section X.X.X.X of the draft | REVISED (PHY 2012-09-20) See 802.11-12/1011r2 for discussion and editing instructions. | PHY | 201209 approved | Ready for motion | Wookbong Lee 11-12/1101r1 | I | EDITOR: 2012-10-01 20:00:00Z 149 |  | 2012-08-20 15:31
210 | Christopher Hansen | 189 | 2 | 3.2 | 3 | 15 | T | Y | 3.15 | 15 | 3.2 | [5 empty] | Definitions of TVHT_MODE_2C physical layer convergence protocol is ungainly | Add text in the definition that says PLCP follow section X.X.X.X of the draft | REVISED (PHY 2012-09-20) See 802.11-12/1011r2 for discussion and editing instructions. | PHY | 201209 approved | Ready for motion | Wookbong Lee 11-12/1101r1 | I | EDITOR: 2012-10-01 20:00:00Z 149 |  | 2012-08-20 15:31
211 | Christopher Hansen | 189 | 2 | 3.2 | 3 | 28 | T | Y | 3.28 | 28 | 3.2 | [5 empty] | Definitions of TVHT_W+W mask physical layer convergence protocol is ungainly | Add text in the definition that says PLCP follow section X.X.X.X of the draft | REVISED (PHY 2012-09-20) See 802.11-12/1011r2 for discussion and editing instructions. | PHY | 201209 approved | Ready for motion | Wookbong Lee 11-12/1101r1 | I | EDITOR: 2012-10-01 20:00:00Z 149 |  | 2012-08-20 15:31
212 | Christopher Hansen | 189 | 2 | 3.2 | 3 | 38 | T | Y | 3.38 | 38 | 3.2 | [5 empty] | Definitions of TVHT_MODE_2N physical layer convergence protocol is ungainly | Add text in the definition that says PLCP follow section X.X.X.X of the draft | REVISED (PHY 2012-09-20) See 802.11-12/1011r2 for discussion and editing instructions. | PHY | 201209 approved | Ready for motion | Wookbong Lee 11-12/1101r1 | I | EDITOR: 2012-10-01 20:00:00Z 149 |  | 2012-08-20 15:31
213 | Christopher Hansen | 189 | 2 | 3.2 | 4 | 53 | T | Y | 3.53 | 53 | 3.2 | [5 empty] | Definitions of TVHT_MODE_4C physical layer convergence protocol is ungainly | Add text in the definition that says PLCP follow section X.X.X.X of the draft | REVISED (PHY 2012-09-20) See 802.11-12/1011r2 for discussion and editing instructions. | PHY | 201209 approved | Ready for motion | Wookbong Lee 11-12/1101r1 | I | EDITOR: 2012-10-01 20:00:00Z 149 |  | 2012-08-20 15:31
214 | Christopher Hansen | 189 | 2 | 3.2 | 4 | 1 | T | Y | 4.01 | 1 | 3.2 | [5 empty] | Definitions of TVHT_MODE_4W physical layer convergence protocol is ungainly | Add text in the definition that says PLCP follow section X.X.X.X of the draft | REVISED (PHY 2012-09-20) See 802.11-12/1011r2 for discussion and editing instructions. | PHY | 201209 approved | Ready for motion | Wookbong Lee 11-12/1101r1 | I | EDITOR: 2012-10-01 20:00:00Z 149 |  | 2012-08-20 15:31
215 | Christopher Hansen | 189 | 2 | 3.2 | 4 | 19 | T | Y | 4.19 | 19 | 3.2 | [5 empty] | Definitions of TVHT_MODE_4N physical layer convergence protocol is ungainly | Add text in the definition that says PLCP follow section X.X.X.X of the draft | REVISED (PHY 2012-09-20) See 802.11-12/1011r2 for discussion and editing instructions. | PHY | 201209 approved | Ready for motion | Wookbong Lee 11-12/1101r1 | I | EDITOR: 2012-10-01 20:00:00Z 149 |  | 2012-08-20 15:31
216 | Christopher Hansen | 189 | 2 | 3.2 | 4 | 34 | T | Y | 4.34 | 34 | 3.2 | [5 empty] | Definitions of TVHT_MODE_2W+2W physical layer convergence protocol is ungainly | Add text in the definition that says PLCP follow section X.X.X.X of the draft | REVISED (PHY 2012-09-20) See 802.11-12/1011r2 for discussion and editing instructions. | PHY | 201209 approved | Ready for motion | Wookbong Lee 11-12/1101r1 | I | EDITOR: 2012-10-01 20:00:00Z 149 |  | 2012-08-20 15:31
217 | Christopher Hansen | 189 | 2 | 4.3.10b | 6 | 36 | T | Y | 6.36 | 36 | 4.3.10b | [5 empty] | "Mandatory support for 6 MHz, 7 MHz and/or 8 MHz channel widths (single width channels)" What exactly is mandatory? One channel width of the 3? | Clarify what is mandatory. If it is one channel width, try "Mandatory support for at least one channel width of 6 MHz, 7 MHz or 8 MHz." channel widths | REVISED (GEN 2012-09-20) See 802.11-12/1014r3 for discussion and editing instructions. | GEN | 201209 approved | Ready for motion | Propose Revised. 12/1072r0 Wookbong Lee will propose comment resolution. | I | EDITOR: 2012-10-01 20:00:00Z 149 |  | 2012-08-20 15:31
218 | Christopher Hansen | 189 | 2 | E | 295 | 3 | T | Y | 295.03 | 3 | E | [5 empty] | In Table D-2 it appears that Europe has different channel spacings within the same operating class. Assuming an AP has a wired connection to the GeoDB but an associating STA does not, how would the STA know which bandwidth to employ? How do we maintain interoperability? | Provide a mechanism, if one does not exist already, to allow devices to determine the correct channel bandwidth to employ. | Revised for CID 218, per discussion and editing instructions in 11-12/1334r0. We note that that the Clause 23 PHY has the same tone spacing for both 6 MHz and 8 MHz channel bandwidths, so the STA can try both as it searches for a TVWS channel. If the STA has multiband capabilities, it could ask which TVWS bandwidth to use in the other band or know that from the country information in beacon frames in the other band. | GEN | 201211 approved | Ready for motion | Propose Revised for CID 218, per discussion and editing instructions in 11-12/1334r0. We note that that the Clause 23 PHY has the same tone spacing for both 6 MHz and 8 MHz channel bandwidths, so the STA can try both as it searches for a TVWS channel. If the STA has multiband capabilities, it could ask which TVWS bandwidth to use in the other band or know that from the country information in beacon frames in the other band. 12/1334r0 Peter Ecclesine will propose comment resolution | I | EDITOR: 2012-11-21 20:00:00Z 152 |  | 2012-08-20 15:31
219 | Raja Banerjea | 189 | 2 | 23.1.1 | 228 | 10 | E | Y | 228.1 | 10 | 23.1.1 | [5 empty] | Does TVHT stand for TV High Throughput or TV Very High Throughput. 11af is based on 11ac which is Very High Throughput, so shouldn't TVHT be TV Very High Throughput? | Does TVHT stand for TV High Throughput or TV Very High Throughput. 11af is based on 11ac which is Very High Throughput, so shouldn't TVHT be TV Very High Throughput? | REJECTED (EDITOR 2012-09-18) TVHT stands for TV High Throughput, see the title of clause 23, p228 line 1. | EDITOR | 201209 approved | Ready for motion | Propose Rejected. TVHT stands for TV High Throughput, see the title of clause 23, p228 line 1. | N | EDITOR: 2012-09-30 20:00:00Z 149 |  | 2012-08-20 15:31
220 | Raja Banerjea | 189 | 2 | 23.1.1 | 228 | 17 | E | Y | 228.17 | 17 | 23.1.1 | [5 empty] | Definitions should be in definition sections. | Move definition of TVHT_2W, TVHT_W+W, TVHT_4W to the definition section from the introduction section. | REVISED (PHY 2012-09-20) See 802.11-12/1011r2 for discussion and editing instructions. | PHY | 201209 approved | Ready for motion | Wookbong Lee 11-12/1101r1 Petere proposed transferring CID 220 from EDITOR to PHY. Discussed at 20120828 teleconf. | I | EDITOR: 2012-10-01 20:00:00Z 149 |  | 2012-08-20 15:31
221 | Raja Banerjea | 189 | 2 | 23.1.1 | 228 | 38 | E | Y | 228.38 | 38 | 23.1.1 | [5 empty] | Please make the use of 144 tones instead of 128 tones clearer in the specification. | The concept of using 144 Tones instead of 128 as in 11ac could be made more clear in the draft specification. | Accepted. 802.11-12-1337r2. Add in line 44: The choice of 144 and not 128 was made to reduce the PHY channel BW from 6MHz to 51/3MHz in order to allow shrper filtering to achieve 55dB ACLR. | PHY | 201211 approved | Ready for motion | Propose Accepted. Add in line 44: The choice of 144 and not 128 was made to reduce the PHY channel BW from 6MHz to 51/3MHz in order to allow shrper filtering to achieve 55dB ACLR. 12/1337r0 Petere proposed transferring CID 221 from EDITOR to PHY. Discussed at 20120828 teleconf. | M | EDITOR: 2012-11-21 20:00:00Z 152 sharper |  | 2012-08-20 15:31
222 | Raja Banerjea | 189 | 2 | 23.1.1 | 229 | 15 | T | Y | 229.15 | 15 | 23.1.1 | [5 empty] | Add support for Long GI. | Add mandatory support of Long GI for increased range. | ACCEPTED (PHY 2012-09-18) See 802.11-12/1068r2 for discussion and comment resolution. | PHY | 201209 approved | Ready for motion | Propose Accepted. 12/1068r2. Discussed at 20120911 teleconf. | I | EDITOR: 2012-10-01 20:00:00Z 149 |  | 2012-08-20 15:31
223 | Raja Banerjea | 189 | 2 | 23.8.2.6 | 243 | 41 | T | Y | 243.41 | 41 | 23.8.2.6 | [5 empty] | In the US TVHT could be deployed with 6, 6+6, 12, 12+12 MHz. However VHT-SIGB is defined for 20, 40, 80, 80+80 and 160 MHz. Based on my reading of the 11af specification, VHT-SIGB transmission uses the 40 MHz 11ac VHT-SIG-B and transmits over all the segments. Definition of VHT-SIGB for TVHT is incomplete in the draft, possibly add a transmit flow diagram for VHT-SIGB for 11af. | In the US TVHT could be deployed with 6, 6+6, 12, 12+12 MHz. However VHT-SIGB is defined for 20, 40, 80, 80+80 and 160 MHz. Based on my reading of the 11af specification, VHT-SIGB transmission uses the 40 MHz 11ac VHT-SIG-B and transmits over all the segments. Definition of VHT-SIGB for TVHT is incomplete in the draft, possibly add a transmit flow diagram for VHT-SIGB for 11af. | REVISED (PHY 2012-09-19) See 802.11-12/1109r0 for discussion and editing instructions. | PHY | 201209 approved | Ready for motion | Hongyuan Zhang will propose comment resolution. | I | EDITOR: 2012-10-01 20:00:00Z 149 |  | 2012-08-20 15:31
224 | Raja Banerjea | 189 | 2 | 23.3.10.4 | 244 | 18 | T | Y | 244.18 | 18 | 23.3.10.4 | [5 empty] | The scrambler seed for TVHT transmissions with FORMAT = NON_HT and Channel Bandwidth = TVHT_W/TVHT_2W/TVHT_4W/TVHT_W+W could be set to indicate the BW of transmission. Currently VHT specification does not support 40+40 MHz transmissions. Add support for BW indicate for TVHT_W+W | The scrambler seed for TVHT transmissions with FORMAT = NON_HT and Channel Bandwidth = TVHT_W/TVHT_2W/TVHT_4W/TVHT_W+W could be set to indicate the BW of transmission. Currently VHT specification does not support 40+40 MHz transmissions. Add support for BW indicate for TVHT_W+W | REVISED (PHY 2012-09-19) Propose that for TVHT transmissions with FORMAT = NON_HT, the TXVECOR CH_BANDWIDTH_IN_NON_HT uses the 11ac value CBW80 to indicate CBW modes 2C/2N; and uses value CBW_160 (or CBW80+80) to indicate CBW modes 4C/4N. 802.11-12/1110r1. | PHY | 201209 approved | Ready for motion | Hongyuan Zhang will propose comment resolution. | I | EDITOR: 2012-10-01 20:00:00Z 149 |  | 2012-08-20 15:31
225 | Mitsuru Iwaoka | 189 | 2 | 3.4 | 5 |  | E | N | 5 |  | 3.4 | [5 empty] | "CAQ", "CVS" and "NNI" are not listed in subclause 3.4. | Add following acronyms in subclause 3.4. CAQ Channel Availability Query CVS Contact verification signal NNI Neighboring Network Information | ACCEPTED (EDITOR 2012-09-18) | EDITOR | 201209 approved | Ready for motion | Propose Accepted | M | EDITOR: 2012-09-30 20:00:00Z 149 A September approved submission removed NNI from the draft. The CAQ and CVS acronyms go into 3.5. |  | 2012-08-20 15:31
226 | Mitsuru Iwaoka | 189 | 2 | 8.4.2.173 | 54 | 33 | E | N | 54.33 | 33 | 8.4.2.173 | [5 empty] | In the first paragraph of 8.4.2.173, reference to "Figure 8-401cj TVHT Operation element" is wrong. | Replace "Figure 8-401cl (WSM element format)" by "Figure 8-401cj (TVHT Operation element)" in the first paragraph of 8.4.2.173. | ACCEPTED (EDITOR 2012-09-18) | EDITOR | 201209 approved | Ready for motion | Propose Accepted | I | EDITOR: 2012-09-30 20:00:00Z 149 |  | 2012-08-20 15:31
227 | Mitsuru Iwaoka | 189 | 2 | 8.4.2.173 | 54 | 35 | E | N | 54.35 | 35 | 8.4.2.173 | [5 empty] | In Figure 8-401cj, typo as "MCS et" | Correct to "MCS Set" | ACCEPTED (EDITOR 2012-09-18) | EDITOR | 201209 approved | Ready for motion | Propose Accepted | I | EDITOR: 2012-09-30 20:00:00Z 149 |  | 2012-08-20 15:31
228 | Mitsuru Iwaoka | 189 | 2 | 8.4.2.173 | 54 | 47 | E | N | 54.47 | 47 | 8.4.2.173 | [5 empty] | Reference to "Figure 8-401ck--TVHT Operation information field" is wrong. | Replace "Figure 8-431k (RLQP Channel Power Management format)" by "Figure 8-401ck (TVHT Operation information field)" | ACCEPTED (EDITOR 2012-09-18) | EDITOR | 201209 approved | Ready for motion | Propose Accepted | I | EDITOR: 2012-09-30 20:00:00Z 149 |  | 2012-08-20 15:31
229 | Mitsuru Iwaoka | 189 | 2 | 8.4.2.173 | 54 | 61 | E | N | 54.61 | 61 | 8.4.2.173 | [5 empty] | Reference to Table 8-183aa iw wrong | Correct "Table 8-af1" to "Table 8-183aa" | ACCEPTED (EDITOR 2012-09-18) | EDITOR | 201209 approved | Ready for motion | Propose Accepted | I | EDITOR: 2012-09-30 20:00:00Z 149 |  | 2012-08-20 15:31
230 | Mitsuru Iwaoka | 189 | 2 | 9.19.2.8 | 73 | 45 | E | N | 73.45 | 45 | 9.19.2.8 | [5 empty] | There are excrescent charactors in the beginning of the last 3 items in the list. | Correct index in the list. | ACCEPTED (EDITOR 2012-09-18) | EDITOR | 201209 approved | Ready for motion | Propose Accepted | I | EDITOR: 2012-09-30 20:00:00Z 149 |  | 2012-08-20 15:31
231 | Mitsuru Iwaoka | 189 | 2 | Contents | x | 52 | E | N |  | 52 | Contents | [5 empty] | 8.4.2.160.2 and 8.4.2.160.2a have wrong indentation in the "Contents". | Correct indentation | REJECTED (EDITOR 2012-09-18) The standards will be professionally edited prior to publication, and they can fix any problems in frontmatter. | EDITOR | 201209 approved | Ready for motion | Propose Rejected. The standards will be professionally edited prior to publication, and they can fix any problems in frontmatter. | N | EDITOR: 2012-09-30 20:00:00Z 149 |  | 2012-08-20 15:31
232 | Mitsuru Iwaoka | 189 | 2 | 8.4.2.95 | 49 | 9 | E | N | 49.09 | 9 | 8.4.2.95 | [5 empty] | Section headers of 8.4.2.160.2 and 8.4.2.160.2a have wrong level. | Correct level | REVISED (EDITOR 2012-09-18) Will align clause numbering with the current 802.11ac draft, which will not have the space that 802.11ac Draft 3.0 did. | EDITOR | 201209 approved | Ready for motion | Propose Revised. Will align clause numbering with the current 802.11ac draft, which will not have the space that 802.11ac Draft 3.0 did. |  |  |  | 2012-08-20 15:31
233 | Mitsuru Iwaoka | 189 | 2 | 23.3.7 | 240 | 14 | E | N | 240.14 | 14 | 23.3.7 | [5 empty] | Description of Table 23-7 loses "¤ÆkM" | Change "(Transmission mode and)" to "(Transmission mode and ¤ÆkM)" | ACCEPTED (EDITOR 2012-09-18) | EDITOR | 201209 approved | Ready for motion | Propose Accepted | I | EDITOR: 2012-10-01 20:00:00Z 149 |  | 2012-08-20 15:31
234 | Mitsuru Iwaoka | 189 | 2 | 23.3.7 | 240 | 14 | E | N | 240.14 | 14 | 23.3.7 | [5 empty] | Description of Table 23-7 loses "¤ÆkM" | Change "(Transmission mode and)" to "(Transmission mode and ¤ÆkM)" | ACCEPTED (EDITOR 2012-09-18) | EDITOR | 201209 approved | Ready for motion | Propose Accepted | I | EDITOR: 2012-10-01 20:00:00Z 149 |  | 2012-08-20 15:31
235 | Mitsuru Iwaoka | 189 | 2 | 23.3.8.1.2 | 242 | 12 | E | N | 242.12 | 12 | 23.3.8.1.2 | [5 empty] | Description of Table 23-7 loses "¤ÆkM" | Change "(Transmission mode and)" to "(Transmission mode and ¤ÆkM)" | ACCEPTED (EDITOR 2012-09-18) | EDITOR | 201209 approved | Ready for motion | Propose Accepted | I | EDITOR: 2012-10-01 20:00:00Z 149 |  | 2012-08-20 15:31
236 | Mitsuru Iwaoka | 189 | 2 | 23.3.8.1.3 | 242 | 23 | E | N | 242.23 | 23 | 23.3.8.1.3 | [5 empty] | Description of Table 23-7 loses "¤ÆkM" | Change "(Transmission mode and)" to "(Transmission mode and ¤ÆkM)" | ACCEPTED (EDITOR 2012-09-18) | EDITOR | 201209 approved | Ready for motion | Propose Accepted | I | EDITOR: 2012-10-01 20:00:00Z 149 |  | 2012-08-20 15:31
237 | Mitsuru Iwaoka | 189 | 2 | 23.3.8.1.3 | 242 | 28 | E | N | 242.28 | 28 | 23.3.8.1.3 | [5 empty] | Description of Table 23-7 loses "¤ÆkM" | Change "(Transmission mode and)" to "(Transmission mode and ¤ÆkM)" | ACCEPTED (EDITOR 2012-09-18) | EDITOR | 201209 approved | Ready for motion | Propose Accepted | I | EDITOR: 2012-10-01 20:00:00Z 149 |  | 2012-08-20 15:31
238 | Mitsuru Iwaoka | 189 | 2 | 23.3.8.1.4 | 242 | 39 | E | N | 242.39 | 39 | 23.3.8.1.4 | [5 empty] | Description of Table 23-7 loses "¤ÆkM" | Change "(Transmission mode and)" to "(Transmission mode and ¤ÆkM)" | ACCEPTED (EDITOR 2012-09-18) | EDITOR | 201209 approved | Ready for motion | Propose Accepted | I | EDITOR: 2012-10-01 20:00:00Z 149 |  | 2012-08-20 15:31
239 | Mitsuru Iwaoka | 189 | 2 | 23.3.8.2.4 | 243 | 21 | E | N | 243.21 | 21 | 23.3.8.2.4 | [5 empty] | Description of Table 23-7 loses "¤ÆkM" | Change "(Transmission mode and)" to "(Transmission mode and ¤ÆkM)" | ACCEPTED (EDITOR 2012-09-18) | EDITOR | 201209 approved | Ready for motion | Propose Accepted | I | EDITOR: 2012-10-01 20:00:00Z 149 |  | 2012-08-20 15:31
240 | Mitsuru Iwaoka | 189 | 2 | 23.3.8.2.5 | 243 | 35 | E | N | 243.35 | 35 | 23.3.8.2.5 | [5 empty] | Description of Table 23-7 loses "¤ÆkM" | Change "(Transmission mode and)" to "(Transmission mode and ¤ÆkM)" | ACCEPTED (EDITOR 2012-09-18) | EDITOR | 201209 approved | Ready for motion | Propose Accepted | I | EDITOR: 2012-10-01 20:00:00Z 149 |  | 2012-08-20 15:31
241 | Bo Sun | 189 | 2 | 23 | 228 | 1 | G | Y | 228.01 | 1 | 23 | [5 empty] | The 11af spec draft is referring section 22 of 11ac spec draft. While TGac is still handling comments to 11ac spec draft. | update 11af spec draft based on latest 11ac spec draft and accepted comment resolutions. | REJECTED (EDITOR 2012-09-18) The 802.11af draft includes then current text of 11ac Clause 22 to aid balloters. The Editorial Note on p290 says "This copy of P802.11ac Draft 3.0 Clause 22 is informative, and present to allow links in the P802.11af draft to work as they will in a revision to IEEE Std 802.11-2012(tm). None of Clause 22 is part of the P802.11af draft amendment, and none is changed by P802.11af draft amendment." | EDITOR | 201209 approved | Ready for motion | Propose Rejected The 802.11af draft includes then current text of 11ac Clause 22 to aid balloters. The Editorial Note on p290 says "This copy of P802.11ac Draft 3.0 Clause 22 is informative, and present to allow links in the P802.11af draft to work as they will in a revision to IEEE Std 802.11-2012(tm). None of Clause 22 is part of the P802.11af draft amendment, and none is changed by P802.11af draft amendment." | N | EDITOR: 2012-09-30 20:00:00Z 149 |  | 2012-08-20 15:31
242 | Liwen Chu | 189 | 2 | 9 | 71 | 51 | G | Y | 71.51 | 51 | 9 | [5 empty] | There are many places in clause 9 other than 9.19.18 and 9.3.2.3 dealing with features that are specific to VHT. These features should be adapted to TVHT since TVHT and VHT use different terminology (VHT vs TVHT etc.). | Add TVHT support to various palces in clause 9. other than 9.19.18 and 9.3.2.3. | REVISED. See 802.11-12/1014r3 for discussion and comment resolution. Further action is not required. | PHY | 201211 approved | Ready for motion | Propose REVISED. (No further action is needed) See 802.11-12/1014r3 as well as in this contribution (third set of resolution of this contribution) for discussion and comment resolution. 12/1241r1 Discussed at 20121030 teleconf. Wookbong Lee will propose comment resolution. | I | EDITOR: 2012-11-21 20:00:00Z 152 |  | 2012-08-20 15:31
243 | Liwen Chu | 189 | 2 | 8.4.2 | 46 | 34 | T | Y | 46.34 | 34 | 8.4.2 | [5 empty] | Why is TVHT Capabilities IE missing from subclause 8.4.2? | Define TVHT Capabilities IE in 8.4.2. | REVISED. Merge TVHT Capabilities IE into VHT Capabilities IE. See 11-12/1241r3 (remedy #13) for discussion and comment resolution. | PHY | 201211 approved | Ready for motion | Propose REVISED. Merge TVHT Capabilities IE into VHT Capabilities IE. 12/1241r1 Discussed at 20121030 teleconf. Wookbong Lee will propose comment resolution. | I | EDITOR: 2012-11-21 20:00:00Z 152 |  | 2012-08-20 15:31
244 | Liwen Chu | 189 | 2 | 23 | 228 | 1 | T | Y | 228.01 | 1 | 23 | [5 empty] | There are no such things of legacy STAs. Why do you need L-SIG etc.? This will waste medium time especially when the channel bandwidth is narrow. | Remove legacy related staff from 23. | Rejected. 802.11-12/1374r1. 802.11af PHY (clause 23) aims to minimize the changes from 11ac PHY (clause 22). In Clause 23, we only point out the difference relative to 11ac “delta” The reason 11af kept the frame format of NON-HT Dup and VHT is not to address the legacy devices. Rather to have a spec compatible with 11ac PHY so that 11af implementations can share the same PHY/Mac with 11ac designs. It is envisioned that improvements to the spec can be done in an addendum spec once TGaf based products gain market traction. Simply changing the naming would not make it clearer. Please note that we would like to keep the preamble compatible with 11ac so that we can share hardware cores/designs with 11ac. | PHY | 201211 approved | Ready for motion | Tevfik Yucek will propose comment resolution. | N | EDITOR: 2012-11-22 20:00:00Z 152 |  | 2012-08-20 15:31
245 | Liwen Chu | 189 | 2 | 10.41 | 76 | 14 | T | Y | 76.14 | 14 | 10.41 | [5 empty] | there are many features defined in VHT because of its channel aggregation, MU operation and operation mode negotiation etc. which are missing from 10.41. | Add the missing features. | REVISED. See 802.11-12/1014r3 for discussion and comment resolution. Further action is not required. | PHY | 201211 approved | Ready for motion | Propose REVISED. (No further action is needed) See 802.11-12/1014r3 for discussion and comment resolution. 12/1241r1 Discussed at 20121030 teleconf. Wookbong Lee will propose comment resolution. | I | EDITOR: 2012-11-21 20:00:00Z 152 |  | 2012-08-20 15:31
246 | Stephen Mccann | 189 | 2 | 8.4.5.1 | 57 | 13 | E | N | 57.13 | 13 | 8.4.5.1 | [5 empty] | "is assigned a unique 1-octet RLQP ID", should be a 2-octet value | Change text to read "is assigned a unique 2-octet RLQP ID" | ACCEPTED (EDITOR 2012-09-18) | EDITOR | 201209 approved | Ready for motion | Propose Accepted | I | EDITOR: 2012-09-30 20:00:00Z 149 |  | 2012-08-20 15:31
247 | Stephen Mccann | 189 | 2 | 8.2.6 | 35 | 38 | E | N | 35.38 | 38 | 8.2.6 | [5 empty] | In Table 8-14a place an entry in the Scope field | Add the text "Country Code" below the "Scope" field heading within Table 8-14a | ACCEPTED (EDITOR 2012-09-18) | EDITOR | 201209 approved | Ready for motion | Propose Accepted | I | EDITOR: 2012-09-30 20:00:00Z 149 |  | 2012-08-20 15:31
248 | Stephen Mccann | 189 | 2 | 6.3.98.1.2 | 20 | 6 | E | N | 20.06 | 6 | 6.3.98.1.2 | [5 empty] | There's a missing space before the open parathensis. Similar comment for "MLME-GDCENABLEMENT.request". | Change text to read "MLME-CVS.request (" (i.e. with an extra space) | ACCEPTED (EDITOR 2012-09-18) | EDITOR | 201209 approved | Ready for motion | Propose Accepted | I | EDITOR: 2012-09-30 20:00:00Z 149 |  | 2012-08-20 15:31
249 | Stephen Mccann | 189 | 2 | 6.3.95.2.2 | 11 | 11 | T | N | 11.11 | 11 | 6.3.95.2.2 | [5 empty] | Would it be possible to generate a single list of enumeratted types for "ResultCode" as it appears to be re-defined in many MLME primitives. Are any of these related to the values in Table 8-183y (P52) or Table 8-190d (P58)? | Create one "ResultCode" emumerated type with all possible options and then reference this from the various MLME primitivies | Rejected the proposed change from the commenter since it does not worth the effort. 802.11-12/1364r3. | MAC | 201211 approved | Ready for motion | 1364r3 Chittabrata Ghosh will propose comment resolution | N | EDITOR: 2012-11-21 20:00:00Z 152 |  | 2012-08-20 15:31
250 | Stephen Mccann | 189 | 2 | 8.2.6.1.3 | 37 | 38 | T | N | 37.38 | 38 | 8.2.6.1.3 | [5 empty] | Regarding Table 8-14e, how are compound TLVs parsed, when there is only 1 length value? I assume "compound" means that there are multiple component elements within the Value field. Doesn't each component element then require its own length field? | Add some text to clarify what a compound TLV actually is, or add sub-field lengths | Rejected for CID 250, per discussion in 11-12/1339r0. Other proposed TLV comment resolutions make the Length field understood by all STAs, and the Spectrum Mask Descriptor Values each have a fixed length, so 11af STAs know how to parse them. | GEN | 201211 approved | Ready for motion | Propose Rejected for CID 250, per discussion in 11-12/1339r0. Other proposed TLV comment resolutions make the Length field understood by all STAs, and the Spectrum Mask Descriptor Values each have a fixed length, so 11af STAs know how to parse them. 12/1339r0 Peter Ecclesine will propose comment resolution. Petere proposed transferring CID 250 from MAC to GEN (TLVs). Discussed at 20120828 teleconf. | N | EDITOR: 2012-11-21 20:00:00Z 152 |  | 2012-08-20 15:31
251 | Stephen Mccann | 189 | 2 | 8.4.2.172 | 53 | 36 | T | N | 53.36 | 36 | 8.4.2.172 | [5 empty] | The device location information element appears to have a very similar format to that of measurement report for LCI in Figure 8-162 (IEEE 802.11-2012). Is there any way of harmonising or re-using this exisiting LCI report with the new device location information elements? | Either harmonise the existing LCI measurement report with the device location information element, or add some text to describe why the device location information element needs to exist as a new element. | REJECTED (EDITOR 2012-09-18) There are no differences in the fields defined in IETF RFC6225, but there are differences in permitted values of B125-127 compared with 8.4.2.54 DSE Registered Location Element, which is based on RFC6225, not RFC3825 (which has 8-bit Datum like Figure 8-162). | EDITOR | 201209 approved | Ready for motion | Propose Rejected There are no differences in the fields defined in IETF RFC6225, but there are differences in permitted values of B125-127 compared with 8.4.2.54 DSE Registered Location Element, which is based on RFC6225, not RFC3825 (which has 8-bit Datum like Figure 8-162). | N | EDITOR: 2012-09-30 20:00:00Z 149 |  | 2012-08-20 15:31
252 | Stephen Mccann | 189 | 2 | 8.4.2.173 | 54 | 50 | E | N | 54.5 | 50 | 8.4.2.173 | [5 empty] | In Figure 8-401ck the first field name has a typo | Change "umber" to "number" in Figure 8-401ck | ACCEPTED (EDITOR 2012-09-18) | EDITOR | 201209 approved | Ready for motion | Propose Accepted | I | EDITOR: 2012-09-30 20:00:00Z 149 |  | 2012-08-20 15:31
253 | Stephen Mccann | 189 | 2 | 8.4.2.173 | 54 | 35 | E | N | 54.35 | 35 | 8.4.2.173 | [5 empty] | In Figure 8-401cj there are a couple of types in the field names. It may be easier to widen some of these element figures to enable easier checking of the field names. | Change "Oper-tion" to "Opera-tion" and "inform-tion" to "informa-tion" in Figure 8-401cj | ACCEPTED (EDITOR 2012-09-18) | EDITOR | 201209 approved | Ready for motion | Propose Accepted | I | EDITOR: 2012-09-30 20:00:00Z 149 |  | 2012-08-20 15:31
254 | Stephen Mccann | 189 | 2 | 8.4.5.2 | 58 | 2 | T | N | 58.02 | 2 | 8.4.5.2 | [5 empty] | Regarding Figure 8-431i, the Device Location Information fields are not actually repeated, I think this means there are multiple Device Location Information fields. Similar issue with Figure 8-431k and Figure 8-431l. | Change the note above the Device Location Information field within Figure 8-431i to read "There may be multiple Device Location Information fields" | Accepted for CID 254 per editing instructions in 802.11-12/1348r1. | MAC | 201211 approved | Ready for motion | 12/1348r0 Zhou Lan will propose comment resolution. | M | EDITOR: 2012-11-21 20:00:00Z 152 |  | 2012-08-20 15:31
255 | Stephen Mccann | 189 | 2 | 8.4.5.2 | 59 | 7 | E | N | 59.07 | 7 | 8.4.5.2 | [5 empty] | Regarding Figure 8-431j, clarify the name of the "Number of Device Location Information" field | Change this field name to "Number of Device Location Information sub-fields" | ACCEPTED (EDITOR 2012-09-18) | EDITOR | 201209 approved | Ready for motion | Propose Accepted | I | EDITOR: 2012-09-30 20:00:00Z 149 |  | 2012-08-20 15:31
256 | Stephen Mccann | 189 | 2 | 8.4.5.6 | 62 | 35 | E | N | 62.35 | 35 | 8.4.5.6 | [5 empty] | The clause title and associated Figure probably needs to have RLQP in it, to be consistent with earlier clauses. Similar comment for clause 8.4.5.7 | Change clause title to "RLQP Neighboring Network Information Query element" and Figure 8-431n to "RLQP Neighboring Network Information Query element format" | ACCEPTED (EDITOR 2012-09-18) | EDITOR | 201209 approved | Ready for motion | Propose Accepted | I | EDITOR: 2012-09-30 20:00:00Z 149 Clause deleted by approved resolution to a comment. |  | 2012-08-20 15:31
257 | Stephen Mccann | 189 | 2 | 8.5.8.30 | 67 | 12 | E | N | 67.12 | 12 | 8.5.8.30 | [5 empty] | Regarding Figure 8-460i, the "Contact Verification Signal" is not an IE, just an element | Rename the 3rd field in Figure 8-460i to read "Contact Verification Signal element" | ACCEPTED (EDITOR 2012-09-18) | EDITOR | 201209 approved | Ready for motion | Propose Accepted | I | EDITOR: 2012-09-30 20:00:00Z 149 |  | 2012-08-20 15:31
258 | Stephen Mccann | 189 | 2 | 10.42.4.1 | 81 | 15 | T | N | 81.15 | 15 | 10.42.4.1 | [5 empty] | RLQP is a protocol that is transported by GAS. Therefore RLQP has its own request and response messages. The current text over complicates the operation of GAS and RLQP and is unecessarily confusing. | Change the 2nd paragraph of 10.42.4.1. to read "A CAQ requesting STA may use RLQP to transmit a CAQ request when it detects RLQP support by its intended CAQ responder in a beacon or probe response frame." | Accepted per discussion and editing instructions in 802.11-12/1364r1. | MAC | 201211 approved | Ready for motion | Chittabrata Ghosh will propose comment resolution | I | EDITOR: 2012-11-21 20:00:00Z 152 |  | 2012-08-20 15:31
259 | Stephen Mccann | 189 | 2 | 10.42.4.1 | 81 | 20 | T | N | 81.2 | 20 | 10.42.4.1 | [5 empty] | This paragraph duplicates behaviour text from clause 10.24.3 in IEEE 802.11-2012 | Delete this paragraph | Rejected. In Section 10.24.3 of IEEE 802.11-2012, generic discussion of GAS has been provided with reference to query request and response frame exchanges. However, the paragraph in Section 10.42.4.1 discusses the specific details when the Query parameters are set to CAQ element. We think this discussion is pertinent when discussing the CAQ procedures. | MAC | 201211 approved | Ready for motion | Chittabrata Ghosh will propose comment resolution | N | EDITOR: 2012-11-21 20:00:00Z 152 |  | 2012-08-20 15:31
260 | Stephen Mccann | 189 | 2 | 10.42.4.2 | 81 | 57 | T | N | 81.57 | 57 | 10.42.4.2 | [5 empty] | RLQP is a protocol that is transported by GAS. Therefore RLQP has its own request and response messages. The current text over complicates the operation of GAS and RLQP and is unecessarily confusing. | Change the 2nd paragraph of 10.42.4.2. to read "When a GDC AP or GDC enabling STA that has dot11RLSSActivated true receives a RLQP CAQ element request, it generates and transmits the RLQP CAQ element response to the requesting STA. Upon receipt of the MLME-GAS.response primitive with ResponseInfo parameter set to CAQ element, the responding STA transmits a RLQP CAQ element response." | Revised per the discussion and editing instructions in 802.11-12/1364r1. “When a GDC AP or GDC enabling STA that has dot11RLSSActivated true receives a RLQP CAQ element request, it generates and transmits the RLQP CAQ element response to the requesting STA. Upon receipt of the MLME-GAS.response primitive with ResponseInfo parameter set to a value of the corresponding field in the CAQ element, the responding STA transmits a RLQP CAQ element response.” | MAC | 201211 approved | Ready for motion | Chittabrata Ghosh will propose comment resolution | I | EDITOR: 2012-11-21 20:00:00Z 152 |  | 2012-08-20 15:31
261 | Stephen Mccann | 189 | 2 | 10.42.4.2 | 82 | 1 | T | N | 82.01 | 1 | 10.42.4.2 | [5 empty] | RLQP is a protocol that is transported by GAS. Therefore RLQP has its own request and response messages. The current text over complicates the operation of GAS and RLQP and is unecessarily confusing. | Change this paragraph to read "The CAQ responding STA generates the response to the CAQ requesting STA based on the result obtained from the RLSS. The specific information items in the RLQP CAQ element response are described in 8.4.5.2 (RLQP Channel Availability Query element) and are set as follows;" | Accepted per discussion and editing instructions in 802.11-12/1364r1. | MAC | 201211 approved | Ready for motion | Chittabrata Ghosh will propose comment resolution | I | EDITOR: 2012-11-21 20:00:00Z 152 |  | 2012-08-20 15:31
262 | Fei Tong | 189 | 2 | 4.3.10b | 6 | 36-41 | G | Y | 6 |  | 4.3.10b | [5 empty] | It should also include the optional feature that TVHT STA also support double width 2W (W=6,7 and 8MHz) channel bandwidth. | add following text in separate bullet point "Optional support for two adjacent single width channels" | REVISED (GEN 2012-09-20) See 802.11-12/1014r3 for discussion and editing instructions. | GEN | 201209 approved | Ready for motion | Propose Revised. 12/1072r0 Wookbong Lee will propose comment resolution. | I | EDITOR: 2012-10-01 20:00:00Z 149 |  | 2012-08-20 15:31
263 | Fei Tong | 189 | 2 | 9.19.2.8 | 73 | 45,49,53 | E | Y | 73.45 |  | 9.19.2.8 | [5 empty] | "e)" "f)"and "g)" are copy-pasty errors | remove e) f) and g) in the beginning of those lines | ACCEPTED (EDITOR 2012-09-18) | EDITOR | 201209 approved | Ready for motion | Propose Accepted | I | EDITOR: 2012-09-30 20:00:00Z 149 |  | 2012-08-20 15:31
264 | Fei Tong | 189 | 2 | 23.3.7 | 238 | 52 | T | Y | 238.52 | 52 | 23.3.7 | [5 empty] | The primary channel location should not have unit MHz | remove unit MHz | REJECTED (PHY 2012-09-20) it is a center frequency of the primary channel, thus it needs unit. See 802.11-12/1012r2 for discussion. | PHY | 201209 approved | Ready for motion | Wookbong Lee 11-12/1102r1 | N | EDITOR: 2012-09-30 20:00:00Z 149 |  | 2012-08-20 15:31
265 | Fei Tong | 189 | 2 | 23.3.10.7 | 244 | 36 | E | Y | 244.36 | 36 | 23.3.10.7 | [5 empty] | The second sentence is neither appropriate nor accurate, which causes confusion. For instance, LDPC does not use any interleaver. | change the text to "The segment parser is not used in Clause 23 as a single interleaver is used for BCC code irrespective of number of channel segments" | ACCEPTED (PHY 2012-09-19) See 802.11-12/1107r2 for discussion and editing instructions. | PHY | 201209 approved | Ready for motion | Petere proposed transferring CID 265 from EDITOR to PHY. Discussed at 20120828 teleconf. | I | EDITOR: 2012-10-01 20:00:00Z 149 |  | 2012-08-20 15:31
266 | Fei Tong | 189 | 2 | 23.3.10.9.3 | 246 | 3 | E | Y | 246.03 | 3 | 23.3.10.9.3 | [5 empty] | The second sentence is not appropriate and redundant. | change the text to "The segment deparser is not used in Clause 23 as no segment parser is used in Clause 23." | Accepted. 802.11-12/1337r2. Change the text to "The segment deparser is not used in Clause 23 as no segment parser is used in Clause 23." | PHY | 201211 approved | Ready for motion | Propose Accepted. Change the text to "The segment deparser is not used in Clause 23 as no segment parser is used in Clause 23." 12/1337r0 Petere proposed transferring CID 266 from EDITOR to PHY. Discussed at 20120828 teleconf. | I | EDITOR: 2012-11-21 20:00:00Z 152 one sentence replaced two. |  | 2012-08-20 15:31
267 | Fei Tong | 189 | 2 | 23.3.8.2.6 | 243 | 41 | T | Y | 243.41 | 41 | 23.3.8.2.6 | [5 empty] | If same SIGB definition is used for both single and double channel width per segment, for double channel width, the number of bits allocated to SIGB-length is shorter than its 80MHz counterpart. | re-design the SIG-B fields for more efficiency | REVISED (PHY 2012-09-19) See 802.11-12/1109r0 for discussion and editing instructions. | PHY | 201209 approved | Ready for motion | Hongyuan Zhang will propose comment resolution. | I | EDITOR: 2012-10-01 20:00:00Z 149 |  | 2012-08-20 15:31
268 | Fei Tong | 189 | 2 | 23.3.8.2.6 | 243 | 41 | T | Y | 243.41 | 41 | 23.3.8.2.6 | [5 empty] | A simple calculation shows, the max Nss is 4 in 11af, therefore, the maximal length can be represented with 1 less bit than VHT counterpart. The SIGB definition can be defined more efficiently | re-design the SIG-B fields for more efficiency | REVISED (PHY 2012-09-19) See 802.11-12/1109r0 for discussion and editing instructions. | PHY | 201209 approved | Ready for motion | Hongyuan Zhang will propose comment resolution. | I | EDITOR: 2012-10-01 20:00:00Z 149 |  | 2012-08-20 15:31
269 | Fei Tong | 189 | 2 | 23.3.8.2.6 | 243 | 41 | T | Y | 243.41 | 41 | 23.3.8.2.6 | [5 empty] | Lack of specification of SIG-B field coding and sub-carrier mapping processes | add specification on how the SIG-B fields are encoded, modulated and mapped to sub-carriers for various modes. | REVISED (PHY 2012-09-19) See 802.11-12/1109r0 for discussion and editing instructions. | PHY | 201209 approved | Ready for motion | Hongyuan Zhang will propose comment resolution. | I | EDITOR: 2012-10-01 20:00:00Z 149 |  | 2012-08-20 15:31
270 | Mark RISON | 189 | 2 | 23.3.14 | 248 | 8 | E | Y | 248.08 | 8 | 23.3.14 | [5 empty] | "x" is a poor symbol for multiplication | Replace with a proper multiplication symbol. Also at line 9 | ACCEPTED (EDITOR 2012-09-18) | EDITOR | 201209 approved | Ready for motion | Propose Accepted | I | EDITOR: 2012-10-01 20:00:00Z 149 |  | 2012-08-20 15:31
271 | Mark RISON | 189 | 2 | 23.4.4 | 257 | 24 | E | Y | 257.24 | 24 | 23.4.4 | [5 empty] | Missing space in "709920octets" | Add a space | ACCEPTED (EDITOR 2012-09-18) | EDITOR | 201209 approved | Ready for motion | Propose Accepted | I | EDITOR: 2012-10-01 20:00:00Z 149 |  | 2012-08-20 15:31
272 | Mark RISON | 189 | 2 | 23.4.4 | 257 | 26 | E | Y | 257.26 | 26 | 23.4.4 | [5 empty] | Word after NOTE should start with a capital | Change to "This" | ACCEPTED (EDITOR 2012-09-18) | EDITOR | 201209 approved | Ready for motion | Propose Accepted | I | EDITOR: 2012-10-01 20:00:00Z 149 |  | 2012-08-20 15:31
273 | Mark RISON | 189 | 2 | 23.6 | 265 |  | T | Y | 265 |  | 23.6 | [5 empty] | If TGac has killed its PMD, then this section is orphaned | Follow whatever TGac has done | ACCEPTED (EDITOR 2012-09-20) | EDITOR | 201209 approved | Ready for motion | Propose Accepted |  |  |  | 2012-08-20 15:31
274 | Mark RISON | 189 | 2 | 3.3 | 4 | 64 | E | Y | 4.64 | 64 | 3.3 | [5 empty] | The example adds nothing and might be read as some kind of endorsement of some specific company | Delete the example | ACCEPTED (EDITOR 2012-09-18) | EDITOR | 201209 approved | Ready for motion | Propose Accepted | I | EDITOR: 2012-09-30 20:00:00Z 149 |  | 2012-08-20 15:31
275 | Mark RISON | 189 | 2 | 23 |  |  | T | Y |  |  | 23 | [5 empty] | If 7 MHz channels have more tones than 6 MHz channels, why don't they have more throughput | Make use of the extra tones to boost the throughput (to something between the 6 and 8 MHz throughputs) | Rejected. In order to minimize implementation options it was agreed to re-use the design for 6MHz channels in the very few locations that use 7MHz channels. 802.11-12/1337r2. | PHY | 201211 approved | Ready for motion | Propose Rejected. In order to minimize implementation options it was agreed to re-use the design for 6MHz channels in the very few locations that use 7MHz channels. 12/1337r0 Ron Porat will propose comment resolution. | N | EDITOR: 2012-11-21 20:00:00Z 152 |  | 2012-08-20 15:31
276 | Mark RISON | 189 | 2 | 8.2.6.1.3 | 38 | 11 | T | Y | 38.11 | 11 | 8.2.6.1.3 | [5 empty] | Is the maximum transmit total power the same thing as EIRP (typical in ETSI)? TPO? Conducted power? | Clarify. Ditto other places, e.g. 41.38 | Revised. Make no changes to 8.2.6.1.3 in the expectation that it will be deleted from the draft. Propose edits to 8.4 and 8.5 . We try to follow the wording of 802.11AC D3.1 clauses 8.4.2.164 and 10.8.2 (“NOTE—This table is only expected to be updated if regulatory domains mandate the use of transmit power control with limits that cannot be converted into an EIRP value per PPDU bandwidth.” from table 8-183y. See 802.11-12/1215r1 for discussion and editing instructions. | MAC | 201211 approved | Ready for motion | Propose Revised. Make no changes to 8.2.6.1.3 in the expectation that it will be deleted from the draft. Propose edits to 8.4 and 8.5 . We try to follow the wording of 802.11AC D3.1 clauses 8.4.2.164 and 10.8.2 12/1215r0 Jens Tingleff will propose a comment resolution | I | EDITOR: 2012-11-21 20:00:00Z 152 |  | 2012-08-20 15:31
277 | Mark RISON | 189 | 2 | 8.2.6.1.5 | 39 | 38 | T | Y | 39.38 | 38 | 8.2.6.1.5 | [5 empty] | What format/precision is the time in? It can't be ISO 8601-style YYYYMMDDHHMMSS.SSS because only 8 octets are allowed for | Clarify | Accepted for CID 277 per discussion and editing instructions in 802.11-12/1346r1. Put a note for clarification “The Channel Availability Starting Time follows the UTC time definition of Time Value field of Time Advertisement element in section 8.4.2.63, the first 6 octets are used to indicate the UTC time until minutes, the MSB two octets are reserved.” | MAC | 201211 approved | Ready for motion | 12/1346r0 Zhou Lan will propose comment resolution. | I | EDITOR: 2012-11-21 20:00:00Z 152 |  | 2012-08-20 15:31
278 | Mark RISON | 189 | 2 | 8.4.2.24.2 | 47 | 53 | T | Y | 47.53 | 53 | 8.4.2.24.2 | [5 empty] | The change has lost the statement that "The radar detection algorithm that satisfies regulatory requirements is outside the scope fo [sic] this standard" | Do not delete the sentence which says "The radar detection algorithm that satisfies regulatory requirements is outside the scope fo this standard" (but do correct the typo) | Accepted for CIDs 117, 137 and 278 per editing instructions in 802.11-12/1375r0. | GEN | 201211 approved | Ready for motion | 12/1364r3 Zhou Lan will propose comment resolution. | M | EDITOR: 2012-11-22 20:00:00Z 152 P802.11af D2.1 Text of final sentence in note was changed to plural by a previously approved resolution. Changed Primary to Protected in two places in note. |  | 2012-08-20 15:31
279 | Mark RISON | 189 | 2 | 8.4.2.173 | 55 | 13 | T | Y | 55.13 | 13 | 8.4.2.173 | [5 empty] | Is it really necessary to spend 1 octet on indicating whether the secondary channel is above or below? | Clarify | REVISED (PHY 2012-09-20) See 802.11-12/1012r2 for discussion and editing instructions. | PHY | 201209 approved | Ready for motion | Wookbong Lee 11-12/1102r1 | I | EDITOR: 2012-09-30 20:00:00Z 149 |  | 2012-08-20 15:31
280 | Mark RISON | 189 | 2 | 8.4.2.174 | 56 | 1 | T | Y | 56.01 | 1 | 8.4.2.174 | [5 empty] | Will WSM information ever need to consist of more than 255 octets? | If so, a segmentation mechanism needs to be defined. Also check whether this is an issue for any other IEs | Rejected. 802.11-12/1341r2. A segmentation mechanism is already suppored by current 11af draft 2.0. See Line 55-58, Page 89. | MAC | 201211 approved | Ready for motion | Yongho Seok will propose comment resolution. Discussed at 20120828 teleconf. | N | EDITOR: 2012-11-21 20:00:00Z 152 |  | 2012-08-20 15:31
281 | Mark RISON | 189 | 2 | 9.18.6 | 72 | 28 | E | Y | 72.28 | 28 | 9.18.6 | [5 empty] | The term "GDC" is new to 11af, but "GDC" is not underlined. This puts in doubt the accuracy of the change control | Check the entire document and make sure any changes relative to the baseline are accurately shown | ACCEPTED (EDITOR 2012-09-18) | EDITOR | 201209 approved | Ready for motion | Propose Accepted |  |  |  | 2012-08-20 15:31
282 | Mark RISON | 189 | 2 | 23.3.14 | 247 | 20 | T | Y | 247.2 | 20 | 23.3.14 | [5 empty] | Only three PLME MIB fields [sic] are given in Table 23-11 | Either change to "three" or add the missing MIB variable to Table 23-11 | REVISED (PHY 2012-09-20) See 802.11-12/1014r3 for discussion and editing instructions. | PHY | 201209 approved | Ready for motion | Propose Revised. Approved 20120920 | I | EDITOR: 2012-10-01 20:00:00Z 149 |  | 2012-08-20 15:31
283 | Mark RISON | 189 | 2 | 23.3.14 | 247 | 52 | T | Y | 247.52 | 52 | 23.3.14 | [5 empty] | What is the "value in MHz of a frequency segment"? | "width"? | REVISED (PHY 2012-09-20) See 802.11-12/1012r2 for discussion and editing instructions. | PHY | 201209 approved | Ready for motion | Wookbong Lee 11-12/1102r1 | I | EDITOR: 2012-10-01 20:00:00Z 149 |  | 2012-08-20 15:31
284 | Mark RISON | 189 | 2 |  |  |  | E | Y | [8 empty] | "U.S.A." (3 instances) | I think this is generally given as "USA" | ACCEPTED (EDITOR 2012-09-18) | EDITOR | 201209 approved | Ready for motion | Propose Accepted | I | EDITOR: 2012-09-30 20:00:00Z 149 |  | 2012-08-20 15:31
285 | Mark RISON | 189 | 2 |  |  |  | E | Y | [8 empty] | "U.S." (2 instances) | I think this is generally given as "USA" | ACCEPTED (EDITOR 2012-09-18) | EDITOR | 201209 approved | Ready for motion | Propose Accepted | M | EDITOR: 2012-09-30 20:00:00Z 149 802.11-2012 uses U.S. in 11 places, starting in footnote on page ii, so no changes were made. |  | 2012-08-20 15:31
286 | Mark RISON | 189 | 2 | 8.2.6.1.6 | 41 | 62 | E | Y | 41.62 | 62 | 8.2.6.1.6 | [5 empty] | "US" | I think this is generally given as "USA" | ACCEPTED (EDITOR 2012-09-18) | EDITOR | 201209 approved | Ready for motion | Propose Accepted | I | EDITOR: 2012-09-30 20:00:00Z 149 |  | 2012-08-20 15:31
287 | Mark RISON | 189 | 2 | 23.3.8.2.6 | 243 |  | T | Y | 243 |  | 23.3.8.2.6 | [5 empty] | If aPSDUMaxLength is 709920 octets (Table 23-18) then you only need 20 bits for the length | Copy Table 22-14 to clause 23 and adjust the Lengths according to what TVHT allows (including any restrictions for MU PPDUs), moving any surplus bits to Reserved | REVISED (PHY 2012-09-19) See 802.11-12/1109r0 for discussion and editing instructions. | PHY | 201209 approved | Ready for motion | Hongyuan Zhang will propose comment resolution. | I | EDITOR: 2012-10-01 20:00:00Z 149 |  | 2012-08-20 15:31
288 | Mark RISON | 189 | 2 | 23.6 |  |  | E | Y |  |  | 23.6 | [5 empty] | Missing space in "<micro>sGI" in Tables 23-{21-26,29-30} | Add a space | ACCEPTED (EDITOR 2012-09-18) | EDITOR | 201209 approved | Ready for motion | Propose Accepted | I | EDITOR: 2012-10-01 20:00:00Z 149 |  | 2012-08-20 15:31
289 | Juho Pirskanen | 189 | 2 | 4.3.10b | 6 | 31 | T | Y | 6.31 | 31 | 4.3.10b | [5 empty] | Statement "A TVHT STA is a VHT STA..." indicates that TVHT has to have Full VHT support, i.e. it should have support of wider bandwidths, which is totally unnecessary if STA is only TVHT. | Revise the text | REVISED (GEN 2012-09-20) See 802.11-12/1014r3 for discussion and editing instructions. | GEN | 201209 approved | Ready for motion | Propose Revised. 12/1072r0 Wookbong Lee will propose comment resolution. | I | EDITOR: 2012-10-01 20:00:00Z 149 |  | 2012-08-20 15:31
290 | Juho Pirskanen | 189 | 2 |  | 228 | 1 | G | N | 228.01 | 1 | [6 empty] | Using TV High Throughput for Physical layer name is quite unfortunate. It name is referring to High Throughput Physical layer as specified in Subclause 20, but actually it is stated in subclause 23 that it is The TVHT PHY is based solely on the VHT PHY as defined in subclauses 22.3 | Consider renaming the Physical layer to "TV Very High Throughput" or rename it complete new way. | Revised for CIDs 290 and 492, per discussion and editing instructions in 11-12/1381r0. We propose Television Very High Throughput. | EDITOR | 201211 approved | Ready for motion | Propose Revised Television Very High Throughput 12/1381r0 | I | EDITOR: 2012-11-22 20:00:00Z 152 |  | 2012-08-20 15:31
291 | Juho Pirskanen | 189 | 2 | 23.1.1 | 228 | 24 | T | Y | 228.24 | 24 | 23.1.1 | [5 empty] | The statement "The TVHT PHY is based solely on the VHT PHY as defined in subclauses 22.3 (VHT PLCP sublayer), 22.4 (VHT PLME), 22.5 (Parameters for VHT MCSs), and 22.6 (VHT PMD sublayer)" is very unclear. Meaning of "is based solely" could be interpreted that only requirement of subclause 22.3, 22.4, 22.5, 22.6 are applicable. However in subclause 23.1.4 PPDU formats is defined that "Non-HT format (NON_HT). Support for non-HT format is mandatory." which indicated to subclause 18. | Define physical layer so that only PHY requirements of subclause 22 (VHT) are applicable with minimum additions from subclause 20 (HT) and subclause 18 OFDM. There seems to be no clear reason why all backward compatibility requirements are maintained towards subclause 18. | Rejected: We already define a PHY which only use “PHY requirements of subclause 22 (VHT) are applicable with minimum additions from subclause 20 (HT) and subclause 18 OFDM”. Furthermore, the text in 23.1.1 has been updated in Draft P802.11af_D2.1-149. New text reads: “The TVHT PHY is based on the VHT PHY as defined in subclauses 22.3 (VHT PLCP sublayer), 22.4 (VHT PLME), 22.5 (Parameters for VHT MCSs), and 22.6 (VHT PMD sublayer) and on the Clause 18 (Orthogo¬nal frequency division multiplexing (OFDM) PHY specification). The VHT acronym in Clause 22 is replaced with TVHT in Clause 23.” 802.11-12/1374r1. | PHY | 201211 approved | Ready for motion | Tevfik Yucek will propose comment resolution. | N | EDITOR: 2012-11-22 20:00:00Z 152 |  | 2012-08-20 15:31
292 | Juho Pirskanen | 189 | 2 | 23.3.2. | 233 | 34 | E | N | 233.34 | 34 | 23.3.2 | [5 empty] | Abbreviation of the field "THVT-STF" is miss spelled. | Correct THVT-STF to TVHT-STF. | ACCEPTED (EDITOR 2012-09-18) | EDITOR | 201209 approved | Ready for motion | Propose Accepted | I | EDITOR: 2012-10-01 20:00:00Z 149 |  | 2012-08-20 15:31
293 | Juho Pirskanen | 189 | 2 | 8.5.8.27 | 65 | 47 | E | N | 65.47 | 47 | 8.5.8.27 | [5 empty] | Reference is incorrect to Category values | Should be 8-38 | ACCEPTED (EDITOR 2012-09-18) | EDITOR | 201209 approved | Ready for motion | Propose Accepted | I | EDITOR: 2012-09-30 20:00:00Z 149 |  | 2012-08-20 15:31
294 | Juho Pirskanen | 189 | 2 | 8.5.8.27 | 65 | 34 | T | Y | 65.34 | 34 | 8.5.8.27 | [5 empty] | Channel availability frame format contains Channel Query Info, Device Class, Device identification Information and Device Location Information which are not specified. There is reference to 8.4.5.2. but that does not match with these elements. | Correct Frame format | Rejected. The Channel Query Info, Device Class, Device Identification Information, and Device Location Information fields are defined in Section 8.4.5.2 in lines 59.1, 59.17, 59.27, and 59.37, respectively with regard to the RLQP CAQ element. These fields are identical to that in the CAQ element and hence not repeated. | MAC | 201211 approved | Ready for motion | Chittabrata Ghosh will propose comment resolution | N | EDITOR: 2012-11-21 20:00:00Z 152 |  | 2012-08-20 15:31
295 | Juho Pirskanen | 189 | 2 | 8.5.8.27 | 65 | 34 | E | Y | 65.34 | 34 | 8.5.8.27 | [5 empty] | WSM information name used but correct name would be White space Map element | Change naming to remove ambiguity | ACCEPTED (EDITOR 2012-09-18) | EDITOR | 201209 approved | Ready for motion | Propose Accepted | I | EDITOR: 2012-09-30 20:00:00Z 149 |  | 2012-08-20 15:31
296 | Juho Pirskanen | 189 | 2 | 8.2.6.1.1 | 36 | 36 | E | Y | 36.36 | 36 | 8.2.6.1.1 | [5 empty] | CDCnonAPSTA, GDCAP, GDCFixedSTA, are not defined. Nor there is no definition is subclause 3 for these | Define these abbreviations. | ACCEPTED (EDITOR 2012-09-18) | EDITOR | 201209 approved | Ready for motion | Propose Accepted | I | EDITOR: 2012-09-30 20:00:00Z 149 |  | 2012-08-20 15:31
297 | Juho Pirskanen | 189 | 2 | 10.4.1 | 76 | 21 | T | Y | 76.21 | 21 | 10.4.1 | [5 empty] | Parameters TVHTBSSBasicMCSSet and TVHTOperationalMCSSet are not defined. | Define these parameters | REVISED. TVHT BSS Basic MCS Set can be merged into VHT BSS Basic MCS Set and use VHTOperationMCS for TVHT STA. 802.11-12/1381r0. | PHY | 201211 approved | Ready for motion | Propose REVISED. TVHT BSS Basic MCS Set can be merged into VHT BSS Basic MCS Set. And use VHTOperationMCS for TVHT STA. 12/1241r1 Discussed at 20121030 teleconf. Wookbong Lee will propose comment resolution. | M | EDITOR: 2012-11-22 20:00:00Z 152 P802.11ac D4.0 change names and we inherit their use. |  | 2012-08-20 15:31
298 | Juho Pirskanen | 189 | 2 | 8.4.2.160.2.a | 49 | 18 | E | N | 49.18 | 18 | 8.4.2.160.2.a | [5 empty] | Title numbering miss leading. Extra space between last number and letter "a" | Correct numbering | REVISED (EDITOR 2012-09-18) Will align clause numbering with the current 802.11ac draft, which will not have the space that 802.11ac Draft 3.0 did. | EDITOR | 201209 approved | Ready for motion | Propose Revised. Will align clause numbering with the current 802.11ac draft, which will not have the space that 802.11ac Draft 3.0 did. |  |  |  | 2012-08-20 15:31
299 | Juho Pirskanen | 189 | 2 | 8.4.2.160.2.a | 49 | 18 | T | Y | 49.18 | 18 | 8.4.2.160.2.a | [5 empty] | 8.4.2.160.2 a TVHT Capabilities Info field cannot be transmitted currently as 8.4.2.160.1 VHT Capabilities element structure can contain only VHT Capabilities info but not TVHT capabilities | VHT capabilities element needs to be updated to be able to carry TVHT capabilities info field. | REVISED. Merge TVHT Capabilities IE into VHT Capabilities IE. See 11-12/1241r3 (remedy #13) for discussion and comment resolution. | PHY | 201211 approved | Ready for motion | Propose REVISED. Merge TVHT Capabilities IE into VHT Capabilities IE. 12/1241r1 Discussed at 20121030 teleconf. Wookbong Lee will propose comment resolution. | I | EDITOR: 2012-11-21 20:00:00Z 152 |  | 2012-08-20 15:31
300 | Juho Pirskanen | 189 | 2 | 3.1 | 20 | 2 | E | N | 20.02 | 2 | 3.1 | [5 empty] | TVHT_W definition is missing from list of definitions | Insert definition | REVISED (PHY 2012-09-20) See 802.11-12/1011r2 for discussion and editing instructions. | PHY | 201209 approved | Ready for motion | Wookbong Lee 11-12/1101r1 Petere proposed transferring CID 300 from EDITOR to PHY. Discussed at 20120828 teleconf. | M | EDITOR: 2012-09-30 20:00:00Z 149 |  | 2012-08-20 15:31
301 | Juho Pirskanen | 189 | 2 | 23.3.6 | 237 | 25 | E | Y | 237.25 | 25 | 23.3.6 | [5 empty] | Timing related parameters are very essential. It looks quite strange that instead of calculating and presenting those in table 23-3 only a reference is added to Table 22-5 with scaling factor. Specification | Define all timing parameters exactly | Rejected. Clause 23 relies heavily on clause 22 for all detailed definitions including preamble description. All the essential parameters have been defined in table 23-3 and the rest can be directly inferred. The main idea of clause 23 is to point out the difference relative to clause 22. 802.11-12/1337r2. | PHY | 201211 approved | Ready for motion | Propose Rejected. Clause 23 relies heavily on clause 22 for all detailed definitions including preamble description. All the essential parameters have been defined in table 23-3 and the rest can be directly inferred. The main idea of clause 23 is to point out the difference relative to clause 22 12/1337r0 Petere proposed transferring CID 301 from EDITOR to PHY. Discussed at 20120828 teleconf. | N | EDITOR: 2012-11-21 20:00:00Z 152 |  | 2012-08-20 15:31
302 | Juho Pirskanen | 189 | 2 | 23.1.1 | 229 | 15 | T | Y | 229.15 | 15 | 23.1.1 | [5 empty] | It is stated that STA shall support short guard Interval (transmit and receive). However, table 23-3 defines only single Tgi value per operating frequency. | Clarify meaning of short GI | ACCEPTED (PHY 2012-09-18) See 802.11-12/1068r2 for discussion and comment resolution. Added a new row with values for short GI, hence no need to explicitly state “normal” guard interval in the table. Same notation is used in 11ac draft. | PHY | 201209 approved | Ready for motion | Propose Accepted. Added a new row with values for short GI, hence no need to explicitly state “normal” guard interval in the table. Same notation is used in 11ac draft. 12/1068r2 Discussed at 20120911 teleconf. | I | EDITOR: 2012-10-01 20:00:00Z 149 |  | 2012-08-20 15:31
303 | Juho Pirskanen | 189 | 2 | 23.1.1 | 229 | 10 | T | Y | 229.1 | 10 | 23.1.1 | [5 empty] | There is no definition whether TVHT STA shall support all possible channel bandwidths, 6MHz, 7MHz and 8MHz or can it be single bandwidth STA | Clarify whether it is sufficient to support TV_HT_Mode_1 in single TX bandwidth. | REJECTED. In Clause 23, it clear that the single channel bandwidth is depending on regulation. | PHY | 201211 approved | Ready for motion | Propose REJECTED. In clause 23, it clear that the single channel bandwidth is depending on regulation. 12/1241r1 Discussed at 20121030 teleconf. Wookbong Lee will propose comment resolution. | N | EDITOR: 2012-11-21 20:00:00Z 152 |  | 2012-08-20 15:31
304 | Robert Stacey | 189 | 2 |  |  |  | E | N | [8 empty] | PageLabeler is your friend. Buy him. PDF page numbers will then match labeled page numbers making the doc a whole lot more navigable. | Buy PageLabeler and apply prior to PDF generation | REVISED (EDITOR 2012-09-18) 802.11-2012 has roman numerals for frontmatter, and 11af will soon. | EDITOR | 201209 approved | Ready for motion | Propose Revised. 802.11-2012 has roman numerals for frontmatter, and 11af will soon. |  |  |  | 2012-08-20 15:31
305 | Robert Stacey | 189 | 2 | 4.3.19 | 7 | 46 | T | Y | 7.46 | 46 | 4.3.19 | [5 empty] | "securly maintain" is not defined. As an implementor I would need some idea of the level of security I must provide: hardware? NSA approved? Or simply no access through UI? | If this is a regulatory requirement add a reference. Otherwise add normative text detailing requirements (elsewhere in the document). Otherwise delete "securely". |  | GEN |  | Review | Revised for CID 305, per discussion and editing instructions in 11-12/1402r0. We agree to delete “securely.” 12/1402r0 Peter Ecclesine will propose comment resolution |  |  |  | 2012-08-20 15:31
306 | Robert Stacey | 189 | 2 | 6.3.97.1.2 | 16 | 38 | E | Y | 16.38 | 38 | 6.3.97.1.2 | [5 empty] | "was sent". Surely the frame is sent in response to the MLME request? | "was" -> "is" | ACCEPTED (EDITOR 2012-09-18) | EDITOR | 201209 approved | Ready for motion | Propose Accepted | M | EDITOR: 2012-09-30 20:00:00Z 149 Also 6.3.97.4.4 ChannelScheduleManagement.response. |  | 2012-08-20 15:31
307 | Robert Stacey | 189 | 2 | 7.3.5.11.2 | 33 | 54 | T | Y | 33.54 | 54 | 7.3.5.11.2 | [5 empty] | Why do we need additional elements for channel-list? "primary" and "secondary" seem perfectly adequate for the role performed by primaryTVHT_W and secondaryTVHT_W. In fact, you will get into a lot of trouble in the MAC section if you don't keep "primary" for the primary channel since there is extensive reference to this when discussing channel access (see 9.19.2.3 for example). | Delete rows for primaryTVHT_W and secondaryTVHT_W and merge text from "Meaning" cell with that currently in the rows for "primary" and "secondary". Do global search and replace on primaryTVHT_W and secondaryTVHT_W (including Figures). | ACCEPTED. Merge primaryTVHT_W into primary and secondaryTVHT_W into secondary. See 11-12/1241r3 (remedy #4, 6, 7) for discussion and comment resolution. | PHY | 201211 approved | Ready for motion | Propose ACCEPTED. Merge primaryTVHT_W into primary and secondaryTVHT_W into secondary. 12/1241r1 Discussed at 20121030 teleconf. Wookbong Lee will propose comment resolution. | I | EDITOR: 2012-11-21 20:00:00Z 152 |  | 2012-08-20 15:31
308 | Robert Stacey | 189 | 2 | 9.19.2.8 | 73 | 7 | T | Y | 73.07 | 7 | 9.19.2.8 | [5 empty] | There is no to define a new term for primary channel that is specific to TVHT. | Delete primaryTVHT_W row. Use "primary" to indicate that the primary TVHT_W channel is busy. | ACCEPTED. Merge primaryTVHT_W into primary and secondaryTVHT_W into secondary. See 11-12/1241r3 (remedy #4, 6, 7) for discussion and comment resolution. | PHY | 201211 approved | Ready for motion | Propose ACCEPTED. Merge primaryTVHT_W into primary and secondaryTVHT_W into secondary. 12/1241r1 Discussed at 20121030 teleconf. Wookbong Lee will propose comment resolution. | I | EDITOR: 2012-11-21 20:00:00Z 152 |  | 2012-08-20 15:31
309 | Robert Stacey | 189 | 2 | 9.19.2.8 | 73 | 10 | T | Y | 73.1 | 10 | 9.19.2.8 | [5 empty] | There is no need to define a new parameter for secondary channel busy that is specific to TVHT | Delete secondaryTVHT_W row. Change "Idle channels" text on row "secondary" to read "Primary 20 MHz channel or primary TVHT_W channel" | ACCEPTED. Merge primaryTVHT_W into primary and secondaryTVHT_W into secondary. See 11-12/1241r3 (remedy #4, 6, 7) for discussion and comment resolution. | PHY | 201211 approved | Ready for motion | Propose ACCEPTED. Merge primaryTVHT_W into primary and secondaryTVHT_W into secondary. 12/1241r1 Discussed at 20121030 teleconf. Wookbong Lee will propose comment resolution. | I | EDITOR: 2012-11-21 20:00:00Z 152 |  | 2012-08-20 15:31
310 | Robert Stacey | 189 | 2 |  | 73 | 45 | E | Y | 73.45 | 45 | [6 empty] | No change markup | Add change markup | ACCEPTED (EDITOR 2012-09-18) | EDITOR | 201209 approved | Ready for motion | Propose Accepted |  |  |  | 2012-08-20 15:31
311 | Robert Stacey | 189 | 2 |  | 73 | 19 | E | N | 73.19 | 19 | [6 empty] | Begin sentence with capital leter | change->Change | ACCEPTED (EDITOR 2012-09-18) | EDITOR | 201209 approved | Ready for motion | Propose Accepted | I | EDITOR: 2012-10-01 20:00:00Z 149 |  | 2012-08-20 15:31
312 | Robert Stacey | 189 | 2 | 8.2.4.6.3a | 35 | 17 | E | N | 35.17 | 17 | 8.2.4.6.3a | [5 empty] | Nothing follows 8.2.4.6.3 so next subclause is 8.2.4.6.4 | As suggested | REVISED (EDITOR 2012-09-18) Will align clause numbering with the current 802.11ac draft, which will not have the space that 802.11ac Draft 3.0 did. | EDITOR | 201209 approved | Ready for motion | Propose Revised. Will align clause numbering with the current 802.11ac draft, which will not have the space that 802.11ac Draft 3.0 did. |  |  |  | 2012-08-20 15:31
313 | Robert Stacey | 189 | 2 |  | 35 | 20 | T | Y | 35.2 | 20 | [6 empty] | Adding a TVHT variant does not work unless it is distinct from the HT and VHT variant. B0 in HT Control distinguishes between HT an VHT variants, but there is nothing defined to further distinguish a TVHT variant. Furthermore, it seems there is no need to since the only change appears to be terminology (20 MHz -> TVHT_W, etc.) | Remove subclause. In subclause 8.2.4.6.3 edit the rows for various elements to describe the application to TVHT. For example, the BW field would need enumeration for TVHT channels. | REVISED. Merge TVHT Control field into VHT variant. See 11-12/1241r3 (remedy #8) for discussion and comment resolution. | PHY | 201211 approved | Ready for motion | Propose REVISED. Merge TVHT Control field into VHT variant. Don’t need additional wording since we have BW high level description in 4.3.10b. 12/1241r1 Discussed at 20121030 teleconf. Wookbong Lee will propose comment resolution. | I | EDITOR: 2012-11-21 20:00:00Z 152 |  | 2012-08-20 15:31
314 | Robert Stacey | 189 | 2 |  | 73 | 54 | T | Y | 73.54 | 54 | [6 empty] | A subclause in 9.28 is needed to describe fast link adaption with TVHT PHY | Change the title of 9.28.3 to "Link adaptation using the VHT PHY". Add a new subclause 9.28.4 Link adaptation using the TVHT PHY". | REVISED. See 802.11-12/1014r3 for discussion and comment resolution. Further action is not required. | PHY | 201211 approved | Ready for motion | Propose REVISED. (No further action is needed) See 802.11-12/1014r3 for discussion and comment resolution. 12/1241r1 Discussed at 20121030 teleconf. Wookbong Lee will propose comment resolution. | I | EDITOR: 2012-11-21 20:00:00Z 152 |  | 2012-08-20 15:31
315 | Robert Stacey | 189 | 2 | 8.4.1.48a | 45 | 6 | E | Y | 45.06 | 6 | 8.4.1.48a | [5 empty] | There is a space between "48" and "a" | The paragraph designer, numbering tab, autonumbering format should look something like: "H:<n>.<n>.<n>.<n=48><a=1>" | ACCEPTED (EDITOR 2012-09-18) | EDITOR | 201209 approved | Ready for motion | Propose Accepted |  |  |  | 2012-08-20 15:31
316 | Robert Stacey | 189 | 2 | 8.4.1.47a | 44 | 64 | T | Y | 44.64 | 64 | 8.4.1.47a | [5 empty] | It is not clear what this statement means. It seems to be an editing instruction for the reader, i.e. read this section and in your mind replace 20 MHz with reserved. This also doesn't make sense since you end up with "Set to 0 for reserved". | Replace paragraph with the following: The TVHT MIMO Control field is the same as the VHT MIMO Control field (ref) except for the following. The Channel width field is enumerated as Set to 1 for TVHT_W, Set to ..." | REVISED. Merge it into VHT MIMO Control field. Merge TVHT sounding protocol into VHT sounding protocol. See 11-12/1241r3 (remedy #11, 16) for discussion and comment resolution. | PHY | 201211 approved | Ready for motion | Propose REVISED. Merge TVHT MIMO Control field into VHT MIMO Control field. 12/1241r1 Discussed at 20121030 teleconf. Wookbong Lee will propose comment resolution. | I | EDITOR: 2012-11-21 20:00:00Z 152 |  | 2012-08-20 15:31
317 | Robert Stacey | 189 | 2 |  | 45 | 9 | T | Y | 45.09 | 9 | [6 empty] | "See 8.4.1.48" does not adequately describe what is being done. | Replace with "The format of the TVHT Compressed Beamforming Report field is the same as the VHT Compressed Beamforming Report field (ref) except for the following." | ACCEPTED. See 11-12/1241r3 (remedy #18) for discussion and comment resolution. | PHY | 201211 approved | Ready for motion | Propose ACCEPTED. As in this contribution 12/1241r1 Discussed at 20121030 teleconf. Wookbong Lee will propose comment resolution. | I | EDITOR: 2012-11-21 20:00:00Z 152 |  | 2012-08-20 15:31
318 | Robert Stacey | 189 | 2 |  | 46 | 31 | T | Y | 46.31 | 31 | [6 empty] | "See 8.4.1.50" does not adequately describe what is being done. | Replace with "The format of the TVHT... is the same as the VHT... except..." | REVISED. Merge TVHT Operation Mode field into Operating Mode field. See 11-12/1241r3 (remedy #12) for discussion and comment resolution. | PHY | 201211 approved | Ready for motion | Propose REVISED. Merge TVHT Operation Mode field into Operating Mode field. 12/1241r1 Discussed at 20121030 teleconf. Wookbong Lee will propose comment resolution. | I | EDITOR: 2012-11-21 20:00:00Z 152 |  | 2012-08-20 15:31
319 | Robert Stacey | 189 | 2 |  | 53 | 43 | E | N | 53.43 | 43 | [6 empty] | Better to do these figures as framemaker tables | Convert image to table. It will make later edits easier. Ditto for all other frame format figures. | REJECTED (EDITOR 2012-09-18) The TLV Device Location Information encodings are the definitive text, and should not be duplicated here. | EDITOR | 201209 approved | Ready for motion | Propose Rejected The TLV Device Location Information encodings are the definitive text, and should not be duplicated here. | N | EDITOR: 2012-09-30 20:00:00Z 149 |  | 2012-08-20 15:31
320 | Robert Stacey | 189 | 2 |  |  |  | E | Y | 53.47 | [7 empty] | Inconsistent field name. "Device Location Information body fields" in Figure 8-401ch. Then "Device Location Information element body fields at 54.1 and 54.20. | In Figure 8-401ch, change field name to "Device Location Information Body". At 54.1 replace "The Device Location Information element body fields are shown" with "The format of the Device Location Information Body field is shown in". Change title of Figure 8-401ch to "Device Location Information Body field format". | ACCEPTED (EDITOR 2012-09-18) | EDITOR | 201209 approved | Ready for motion | Propose Accepted | I | EDITOR: 2012-10-01 20:00:00Z 149 |  | 2012-08-20 15:31
321 | Robert Stacey | 189 | 2 |  | 45 | 57 | E | Y | 45.57 | 57 | [6 empty] | 8.4.1.48a, 8.4.1.49a and 8.4.1.50a belong together (rather than interspersed with VHT versions) | 8.4.1.48a->8.4.1.50a, 8.4.1.49a->8.4.1.50b, 8.4.1.50a->8.4.1.50c | REVISED (EDITOR 2012-09-18) Will align clause numbering with the current 802.11ac draft, which will not have the space that 802.11ac Draft 3.0 did. | EDITOR | 201209 approved | Ready for motion | Propose Revised. Will align clause numbering with the current 802.11ac draft, which will not have the space that 802.11ac Draft 3.0 did. |  |  |  | 2012-08-20 15:31
322 | Robert Stacey | 189 | 2 |  |  |  | G | Y | [8 empty] | There is no frame defined to carry the TVHT MIMO Control field etc. There is no protocol for TVHT beamfroming. | Define the frame that carries TVHT beamforming fields. Define protocol for TVHT beamforming. | REVISED. Merge it into VHT MIMO Control field. Merge TVHT sounding protocol into VHT sounding protocol. See 11-12/1241r3 (remedy #11, 16) for discussion and comment resolution. | PHY | 201211 approved | Ready for motion | Propose REVISED. Merge TVHT MIMO Control field into VHT MIMO Control field. 12/1241r1 Discussed at 20121030 teleconf. Wookbong Lee will propose comment resolution. | I | EDITOR: 2012-11-21 20:00:00Z 152 |  | 2012-08-20 15:31
323 | Robert Stacey | 189 | 2 | B.4.3 | 269 | 47 | E | Y | 269.47 | 47 | B.4.3 | [5 empty] | CF29 was bagsed by Tgac | Choose something different. I would do something like "CFaf" until relationship with other amendements becomes firmer. | ACCEPTED (EDITOR 2012-09-18) | EDITOR | 201209 approved | Ready for motion | Propose Accepted | I | EDITOR: 2012-09-30 20:00:00Z 149 |  | 2012-08-20 15:31
324 | Robert Stacey | 189 | 2 |  | 294 | 25 | E | Y | 294.25 | 25 | [6 empty] | Non-standard table format | Should be "Thin" for outside border and heading row-body row boundary. "Very Thin" for internal separators. See Table D-6 for example. | ACCEPTED (EDITOR 2012-09-18) | EDITOR | 201209 approved | Ready for motion | Propose Accepted | I | EDITOR: 2012-10-01 20:00:00Z 149 |  | 2012-08-20 15:31
325 | Robert Stacey | 189 | 2 |  | 6 | 31 | T | Y | 6.31 | 31 | [6 empty] | A better description or definition of a TVHT STA is required. A VHT STA declares itself a VHT STA by including the VHT Capabilities element in its Beacon, etc. Surely a TVHT STA does not do this. Also a VHT STA is an HT STA and this sentence would contradict that (the reason a VHT STA is also an HT STA is that a) it includes the HT PHY and b) relies on certain HT fields (e.g., HT Operation to signal primary channel location)). | Define a TVHT STA more accurately. | REVISED. See 802.11-12/1014r3 for discussion and comment resolution. Further action is not required. | PHY | 201211 approved | Ready for motion | Propose REVISED. (No further action is needed) See 802.11-12/1014r3 for discussion and comment resolution. 12/1241r1 Discussed at 20121030 teleconf. Wookbong Lee will propose comment resolution. | I | EDITOR: 2012-11-21 20:00:00Z 152 |  | 2012-08-20 15:31
326 | Robert Stacey | 189 | 2 |  | 55 | 13 | T | Y | 55.13 | 13 | [6 empty] | Is Secondary Channel Offset necessary? If the channelization is well defined, identifying the primary channel should tell you where the secondary channel is. The only reason this was needed in 11n was for the 2.4 GHz band where there are overlapping channels. In the 5 GHz band, 40 MHz channels are non-overlapping and selecting the primary tells you where the secondary is. | Remove Secondary Channel Offset field. | REVISED (PHY 2012-09-20) See 802.11-12/1012r2 for discussion and editing instructions. | PHY | 201209 approved | Ready for motion | Wookbong Lee 11-12/1102r1 | I | EDITOR: 2012-10-01 20:00:00Z 149 |  | 2012-08-20 15:31
327 | Robert Stacey | 189 | 2 |  | 257 | 19 | T | Y | 257.19 | 19 | [6 empty] | Why is aCCAMidTime <25uS? The secondary channel is evaluated for busy PIFS before transmission. In 11n/ac PIFS is 25 uS. In 11af PIFS is 16+20=36uS or 16+24=40uS. Wouldn't it make better sense to use the full 36uS? This might aid false detect performance. | Change aCCAMidTime to < aSifsTime+aSlotTime | REVISED (PHY 2012-09-18) The draft 2.0 does not have the correct values from latest PHY submission which was approved during 2012 San Diego meeting. The value of aCCAMidTime should be < 94 µs (6 or 7 MHz) < 70 µs (8 MHz) per the latest approved document. | PHY | 201209 approved | Ready for motion | Propose Revised. 12/1069r0. The value of aCCAMidTime should be < 94 µs (6 or 7 MHz) < 70 µs (8 MHz) per the latest approved document. | I | EDITOR: 2012-10-01 20:00:00Z 149 |  | 2012-08-20 15:31
328 | Robert Stacey | 189 | 2 |  | 257 | 4 | T | Y | 257.04 | 4 | [6 empty] | aSifsTime is not defined for TVHT PHY - Table 20-25 only gives definitions for 2.4 GHz band and 5 GHz band. | Define aSifsTime for TVHT PHY | Accepted: CIDs 328, 400, 465, 546, 754 | PHY | 201211 approved | Ready for motion | Propose Accepted 12/1242r0 Tevfik Yucek will propose comment resolution. Discussed at 20120828 teleconf. | I | EDITOR: 2012-11-21 20:00:00Z 152 |  | 2012-08-20 15:31
329 | Yong Liu | 189 | 2 | 8.2.4.6.3a | 35 | 20 | T | Y | 35.2 | 20 | 8.2.4.6.3a | [5 empty] | How to indicate TVHT variant? It seems TVHT variant and VHT variant use the same indication? | Clarify how to indicate TVHT variant | REVISED. Merge TVHT Control field into VHT variant. See 11-12/1241r3 (remedy #8) for discussion and comment resolution. | PHY | 201211 approved | Ready for motion | Propose REVISED. Merge TVHT Control field into VHT variant. 12/1241r1 Discussed at 20121030 teleconf. Wookbong Lee will propose comment resolution. | I | EDITOR: 2012-11-21 20:00:00Z 152 |  | 2012-08-20 15:31
330 | Yong Liu | 189 | 2 | 8.2.6 | 35 | 29 | T | Y | 35.29 | 29 | 8.2.6 | [5 empty] | Why define TLV under clause 8.2 instead of clause 8.4? Can a data frame or control frame includes TLV? | Clarify | Revised for CIDs 330 and 431, per discussion in 11-12/1339r0. TLVs are defined in 8.2 MAC frame formats rather than 8.4 Management frame body components so that TLVs can be used in control, data, management and action frames. | GEN | 201211 approved | Ready for motion | Propose Revised for CIDs 330 and 431, per discussion in 11-12/1339r0. TLVs are defined in 8.2 MAC frame formats rather than 8.4 Management frame body components so that TLVs can be used in control, data, management and action frames. 12/1339r0 Peter Ecclesine will propose comment resolution | I | EDITOR: 2012-11-21 20:00:00Z 152 |  | 2012-08-20 15:31
331 | Yong Liu | 189 | 2 | 8.2.6 | 35 | 29 | T | Y | 35.29 | 29 | 8.2.6 | [5 empty] | Is TLV a special "field" or something equivalent to "element"? Why in 8.4 and 8.5, all TLVs are indicated as "field"? | Use "TLV" suffix for all TLV information parameters | Rejected for CID 331, per discussion and editing instructions in 11-12/1339r0. We see TLVs are parsed like fields of IEs, but they are present in frames only exchanged between TGaf STAs. | GEN | 201211 approved | Ready for motion | Propose Rejected for CID 331, per discussion and editing instructions in 11-12/1339r0. We see TLVs are parsed like fields of IEs, but they are present in frames only exchanged between TGaf STAs. 12/1339r0 Peter Ecclesine will propose comment resolution | N | EDITOR: 2012-11-21 20:00:00Z 152 |  | 2012-08-20 15:31
332 | Yong Liu | 189 | 2 | 9.3.2.3.3 | 72 | 1 | T | Y | 72.01 | 1 | 9.3.2.3.3 | [5 empty] | Cannot find "Channel Power Management Announcement frame" in 10.10.4 | Include description in 10.10.4 | Revised for CIDs 89, 102, 149, 332, 333, 337, 467, 570, 614, 635, 649, 671, 716, 726, 858, 895, 913, 915, 917, 918 and 978, per discussion and editing instructions in 802.11-12/1381r0, as CPM is removed by approved 802.11-12/1119r0. | MAC | 201211 approved | Ready for motion | Propose Revised. as CPM is removed by approved 802.11-12/1119r0. 12/1381r0 Discussed at 20121023 teleconf. | N | EDITOR: 2012-11-22 20:00:00Z 152 |  | 2012-08-20 15:31
333 | Yong Liu | 189 | 2 | 9.3.2.3.4 | 72 | 4 | T | Y | 72.04 | 4 | 9.3.2.3.4 | [5 empty] | Cannot find "RLQP Channel Power Management Announcement element" anywhere | Use a correct name of this element and include corresponding description in 10.10.4 | Revised for CIDs 89, 102, 149, 332, 333, 337, 467, 570, 614, 635, 649, 671, 716, 726, 858, 895, 913, 915, 917, 918 and 978, per discussion and editing instructions in 802.11-12/1381r0, as CPM is removed by approved 802.11-12/1119r0. | MAC | 201211 approved | Ready for motion | Propose Revised. as CPM is removed by approved 802.11-12/1119r0. 12/1381r0 Discussed at 20121023 teleconf. | N | EDITOR: 2012-11-22 20:00:00Z 152 |  | 2012-08-20 15:31
334 | Yong Liu | 189 | 2 | 9.19.2.8 | 73 | 44-54 | T | Y | 73 |  | 9.19.2.8 | [5 empty] | Why mix the VHT case and TVHT case together here? Does e) applies to VHT or TVHT or both? | Separate VHT and TVHT cases | REVISED: The resolution of 11-12/1014r3 is merging TVHT format into VHT format. See 802.11-12/1014r3 for discussion and comment resolution. Further action is not required. | PHY | 201211 approved | Ready for motion | Propose REVISED. (No further action is needed) We think this is bandwidth issue which was discussed in 802.11-12/1014r3. 12/1241r1 Discussed at 20121030 teleconf. Wookbong Lee will propose comment resolution. | I | EDITOR: 2012-11-21 20:00:00Z 152 |  | 2012-08-20 15:31
335 | Yong Liu | 189 | 2 | 10.10.4.1 | 74 | 11 | E | Y | 74.11 | 11 | 10.10.4.1 | [5 empty] | "are each STAs" seems not right | change "each" to "the" | ACCEPTED (EDITOR 2012-09-18) | EDITOR | 201209 approved | Ready for motion | Propose Accepted | I | EDITOR: 2012-09-30 20:00:00Z 149 |  | 2012-08-20 15:31
336 | Yong Liu | 189 | 2 | 10.10.4.1 | 74 | 14 | T | Y | 74.14 | 14 | 10.10.4.1 | [5 empty] | The sentence "If dot11ChannelPowerManagementActivated and dot11GDCActivated are true, frames containing Channel Switch Announcement elements shall not be transmitted." seems to conflict with "GDC enabling STAs (see 10.42 (Operation under the control of a Geolocation Database)), APs, and DFS owners are each STAs that may construct and transmit frames containing Channel Power Management Announcement elements when dot11ChannelPowerManagementActivated is true." | Resolve the conflict | Accepted for CIDs 24, 196, 336, 804 and 835 per discussion and editing instructions in 11-12/1381r0. CPM was removed by approved 802.11-12/1119r0. | MAC | 201211 approved | Ready for motion | Propose Accepted. as CPM is removed by approved 802.11-12/1119r0. 12/1381r0 Discussed at 20121023 teleconf. | N | EDITOR: 2012-11-22 20:00:00Z 152 |  | 2012-08-20 15:31
337 | Yong Liu | 189 | 2 | 10.10.4.1 | 74 | 18-22 | T | Y | 74 |  | 10.10.4.1 | [5 empty] | "A GDC enabling STA may send frames containing Channel Power Management Announcement elements to GDC dependent STAs (see 10.42.3 (GDC dependent STA operation)). If dot11GDCActivated is true, a STA shall perform CPM procedures to switch (channel or power) at the time indicated by the channel power switch count, or the STA shall change its enablement state for the GDC enabling STA to unenabled." This paragraph is unclear at all. What is the CPM procedure exactly? Is the first sentence part of this procedure? where does "channel power swtich count" present? what does the last sentence mean? | Rewrite this paragraph and make it clear | Revised for CIDs 89, 102, 149, 332, 333, 337, 467, 570, 614, 635, 649, 671, 716, 726, 858, 895, 913, 915, 917, 918 and 978, per discussion and editing instructions in 802.11-12/1381r0, as CPM is removed by approved 802.11-12/1119r0. | MAC | 201211 approved | Ready for motion | Propose Revised. as CPM is removed by approved 802.11-12/1119r0. 12/1381r0 Discussed at 20121023 teleconf. | N | EDITOR: 2012-11-22 20:00:00Z 152 |  | 2012-08-20 15:31
338 | Yong Liu | 189 | 2 | 10.10.5 | 74 | 31 | T | Y | 74.31 | 31 | 10.10.5 | [5 empty] | Can VHT TPC and Extended channel switch operations be extended to serve the same purpose? There seem to be several redundant ways for an AP to change transmit power and channel. | Extend VHT TPC and extended channel switch, instead of defining new frame/procedure for the same purpose | Revised for CIDs 338 and 434 as changes to 10.10 are removed by approved 802.11-12/1119r0. | GEN | 201211 approved | Ready for motion | Propose Revised as changes to 10.10 are removed by approved 802.11-12/1119r0. 12/1381r0 Discussed at 20121023 teleconf. | N | EDITOR: 2012-11-22 20:00:00Z 152 |  | 2012-08-20 15:31
339 | Yong Liu | 189 | 2 | 10.41 | 76 | 14 | T | Y | 76.14 | 14 | 10.41 | [5 empty] | How about channel selection, scanning requirements and NAV assertion etc. for TVHT BSS operation? | Add corresponding subclauses or try to merge TVHT and VHT BSS operations | REVISED. Make a statement that TVHT BSS replaces VHT BSS in 4.3.10b. And make the title of 10.42 TVHT BSS operation to 10.42 Basic TVHT BSS functionality. See 11-12/1241r3 (remedy #3, 17) for discussion and comment resolution. | MAC | 201211 approved | Ready for motion | Propose REVISED. (No further action is needed) See 802.11-12/1014r3 for discussion and comment resolution. 12/1241r1 Discussed at 20121030 teleconf. Wookbong Lee will propose comment resolution. | I | EDITOR: 2012-11-21 20:00:00Z 152 |  | 2012-08-20 15:31
340 | Yong Liu | 189 | 2 | 10.42.2 | 78 | 36 | T | Y | 78.36 | 36 | 10.42.2 | [5 empty] | Can an unsolicated GDC Enablement Response frame be broadcasted to all GDC dependent STAs? | Clarify | Revised. 802.11-12/1342r0. When an unsolicitied GDC Enablement Response frame with a Status Code <ANA78> ("Authorization Deenabled"), the WSM element shall not be included. | MAC | 201211 approved | Ready for motion | Yongho Seok will propose comment resolution. Discussed at 20120828 teleconf. | M | EDITOR: 2012-11-21 20:00:00Z 152 When an unsolicited GDC Enablement Response frame with a Status Code <ANA78> ("Authorization Deenabled") is transmitted, the WSM element shall not be included. |  | 2012-08-20 15:31
341 | Yong Liu | 189 | 2 | 10.42.3 | 79 | 39 | T | Y | 79.39 | 39 | 10.42.3 | [5 empty] | "unless such action is mandated to be allowed in the regulatory domain (e.g., emergency services)." What are the specific signals that can tell GDC dependent STAs about these exceptions? | Clarify | Revised per discussion and editing instructions in 802.11-12/1342r0. | MAC | 201211 approved | Ready for motion | Yongho Seok will propose comment resolution. Discussed at 20120828 teleconf. | I | EDITOR: 2012-11-24 20:00:00Z 152 |  | 2012-08-20 15:31
342 | Yong Liu | 189 | 2 | 10.42.3 | 79 | 50 | T | Y | 79.5 | 50 | 10.42.3 | [5 empty] | Any requirement/restriction on transmitting the GDC Enablement Request frame? | Clarify | Rejected. 802.11-12/1342r0. Requirement on transmitting the GDC Enablement Request frame is already described in current draft. | MAC | 201211 approved | Ready for motion | Yongho Seok will propose comment resolution. Discussed at 20120828 teleconf. | N | EDITOR: 2012-11-24 20:00:00Z 152 |  | 2012-08-20 15:31
343 | Yong Liu | 189 | 2 | 10.42.9 | 89 | 42 | T | Y | 89.42 | 42 | 10.42.9 | [5 empty] | Can WSM element be included in beacon? | Clarify | Rejected. 802.11-12/1341r2. Regulation does not allow to transmit the available channel list in unsecure manner. | MAC | 201211 approved | Ready for motion | Yongho Seok will propose comment resolution. Discussed at 20120828 teleconf. | N | EDITOR: 2012-11-21 20:00:00Z 152 |  | 2012-08-20 15:31
344 | Dan Harkins | 189 | 2 | 8.5.8.31 | 67 | 55-56 | T | Y | 67 |  | 8.5.8.31 | [5 empty] | can the dialog token have a value of 1 for every request sent by a STA? Can every STA send every GDC Enablement request with the value 1? If so, then there doesn't seem to be much point in having the dialog token. If not then there's some missing text to define the semantics of this request/response protocol. | get rid of the dialog token if it's not needed. If it is needed explain why and put some requirements around its use. | Rejected. 802.11-12/1342r1. Regarding the Dialog Token field, there is no missing text. Current IEEE 802.11 specification is also using the Dialog Token field without additional explanation. | MAC | 201211 approved | Ready for motion | Yongho Seok will propose comment resolution. Discussed at 20120828 teleconf. | N | EDITOR: 2012-11-24 20:00:00Z 152 |  | 2012-08-20 15:31
345 | Wei Shi | 189 | 2 | 23.3.8.2.6 | 243 | 41 | T | Y | 243.41 | 41 | 23.3.8.2.6 | [5 empty] | The decription for TVHT-SIG-B is very unclear. It states that VHT-SIGB definition for 40MHz shall be used. However, there are more than 2 bandwidth modes in TVHT. I think something similar to Figure 22.20 in 11ac D3.0 which shows how bits are mapped for various bandwidth modes will be useful. | Please add further text in this subclause to describe TVHT-SIGB. | REVISED (PHY 2012-09-19) See 802.11-12/1109r0 for discussion and editing instructions. | PHY | 201209 approved | Ready for motion | Hongyuan Zhang will propose comment resolution. | I | EDITOR: 2012-10-01 20:00:00Z 149 |  | 2012-08-20 15:31
346 | Lei Wen | 189 | 2 | 4.3.10b | 6 | 50 | E | N | 6.5 | 50 | 4.3.10b | [5 empty] | The Maximum length is too long, change to a value that make sense | per comment | REVISED (PHY 2012-09-20) See 802.11-12/1014r3 for discussion and editing instructions. | PHY | 201209 approved | Ready for motion | Propose Revised. 12/1072r0 Wookbong Lee will propose comment resolution. Petere proposed transferring CID 346 from EDITOR to PHY. Discussed at 20120828 teleconf. | I | EDITOR: 2012-10-01 20:00:00Z 149 |  | 2012-08-20 15:31
347 | Lei Wen | 189 | 2 | 8.2.6.1.6 | 41 | 26 | T | N | 41.26 | 26 | 8.2.6.1.6 | [5 empty] | UK doesn't have channel number in the rule. Change the name to reflect the ruling | per comment | Rejected. 802.11-12/1341r0. Generally, the channel number can be interpreted by the identifier of some frequency segement. The combination of the starting frequency offset and the ending frequency offset also can be defined as the channel number. | MAC | 201211 approved | Ready for motion | Yongho Seok will propose comment resolution. Discussed at 20120828 teleconf. | N | EDITOR: 2012-11-21 20:00:00Z 152 |  | 2012-08-20 15:31
348 | Lei Wen | 189 | 2 | 8.4.2.170 | 51 | 24 | T | N | 51.24 | 24 | 8.4.2.170 | [5 empty] | Device class and device location information is needed for Channel Schedule management | add device class and device location to CSM | Rejected for CIDs 348 and 349 per editing instructions in 802.11-12/1375r0. CSM is conducted after CAQ is performed. Therefore there is no need to report location information. | MAC | 201211 approved | Ready for motion | 12/1364r3 Zhou Lan will propose comment resolution. | N | EDITOR: 2012-11-22 20:00:00Z 152 |  | 2012-08-20 15:31
349 | Lei Wen | 189 | 2 | 8.4.5.4 | 60 | 21 | T | N | 60.21 | 21 | 8.4.5.4 | [5 empty] | Device class and device location information is needed for Channel Schedule management | add device class and device location to CSM | Rejected for CIDs 348 and 349 per editing instructions in 802.11-12/1375r0. CSM is conducted after CAQ is performed. Therefore there is no need to report location | MAC | 201211 approved | Ready for motion | 12/1364r3 Zhou Lan will propose comment resolution. | N | EDITOR: 2012-11-22 20:00:00Z 152 |  | 2012-08-20 15:31
350 | Lei Wen | 189 | 2 | 10.42.4 | 80 | 27 | T | N | 80.27 | 27 | 10.42.4 | [5 empty] | Add multiband operation for channel availability query | per comment | Accepted for CIDs 350, 426, 427 per discussion in 802.11-12/1124r3 and editing instructions in 11-12/1234r0. | MAC | 201211 approved | Ready for motion | Zhou Lan will propose comment resolution. 12/1124r1 | I | EDITOR: 2012-11-21 20:00:00Z 152 |  | 2012-08-20 15:31
351 | Lei Wen | 189 | 2 | 23.1.1 | 228 | 9 | T | N | 228.09 | 9 | 23.1.1 | [5 empty] | VHF band is not covered by the current standard, add optional PHY features to addess VHF bands. | per comment | Rejected for CID 351 per discussion and editing instructions in 802.11-12/1375r0. The current PHY may cover VHF band with compromised performance. However performance improvement is out of scope of TGaf. | PHY | 201211 approved | Ready for motion | 12/1364r3 Keiichi Mizutani will propose comment resolution. | N | EDITOR: 2012-11-22 20:00:00Z 152 |  | 2012-08-20 15:31
352 | Xun Yang | 189 | 2 | 23.3.8.2.3 | 242 | 61 | T | Y | 242.61 | 61 | 23.3.8.2.3 | [5 empty] | Assuming VHT-SIG-A symbols are BCC encoded with rate R=1/2 and using 108 data subcarriers, then the number of bits in each of the TVHT-SIG-A symbols is 54 bits. Is that true? If yes then TVHT-SIG-A doesn't have the same number of bits as in VHT-SIG-A (24 bits). | Clarify | Rejected: 11af has adopted VHT40 frame structure. Hence SIG field is duplicated over each “VHT20” section using 54 tones. Furthermore, 11af uses the same bit-mapping with 11ac. 802.11-12/1374r1. | PHY | 201211 approved | Ready for motion | Tevfik Yucek will propose comment resolution. | N | EDITOR: 2012-11-22 20:00:00Z 152 |  | 2012-08-20 15:31
353 | Xun Yang | 189 | 2 | 23.3.8.2.6 | 243 | 39 | T | Y | 243.39 | 39 | 23.3.8.2.6 | [5 empty] | For VHT-SIG-B, the length of the field changes depending on the channel bandwidth. What is the lengths of the VHT-SIG-B field for 2W and 4W channels? And what is the repetition pattern? | Clarify | REVISED (PHY 2012-09-19) See 802.11-12/1109r0 for discussion and editing instructions. | PHY | 201209 approved | Ready for motion | Hongyuan Zhang will propose comment resolution. | I | EDITOR: 2012-10-01 20:00:00Z 149 |  | 2012-08-20 15:31
354 | Alex Ashley | 189 | 2 | 3.1 | 2 | 22 | E | N | 2.22 | 22 | 3.1 | [5 empty] | Definitions must be self contained. Each abbreviation must be fully expanded in every definition. | Change "GAS" to "generic advertisement service (GAS)" | ACCEPTED (EDITOR 2012-09-18) | EDITOR | 201209 approved | Ready for motion | Propose Accepted | I | EDITOR: 2012-09-30 20:00:00Z 149 |  | 2012-08-20 15:31
355 | Alex Ashley | 189 | 2 | 3.1 | 2 | 27 | E | N | 2.27 | 27 | 3.1 | [5 empty] | Definitions must be self contained. Each abbreviation must be fully expanded in every definition. | Change "BSS" to "basic service set (BSS)" | ACCEPTED (EDITOR 2012-09-18) | EDITOR | 201209 approved | Ready for motion | Propose Accepted | I | EDITOR: 2012-09-30 20:00:00Z 149 |  | 2012-08-20 15:31
356 | Alex Ashley | 189 | 2 | 3.1 | 2 | 31 | E | N | 2.31 | 31 | 3.1 | [5 empty] | Definitions must be self contained. Each abbreviation must be fully expanded in every definition. | Change "STAs" to "stations" | ACCEPTED (EDITOR 2012-09-18) | EDITOR | 201209 approved | Ready for motion | Propose Accepted | I | EDITOR: 2012-09-30 20:00:00Z 149 |  | 2012-08-20 15:31
357 | Alex Ashley | 189 | 2 | 3.2 | 2 | 44 | E | N | 2.44 | 44 | 3.2 | [5 empty] | Definitions must be self contained. Each abbreviation must be fully expanded in every definition. | Change "GDB" to "geolocation database (GDB)" | ACCEPTED (EDITOR 2012-09-18) | EDITOR | 201209 approved | Ready for motion | Propose Accepted | I | EDITOR: 2012-09-30 20:00:00Z 149 |  | 2012-08-20 15:31
358 | Alex Ashley | 189 | 2 | 3.2 | 2 | 47 | E | N | 2.47 | 47 | 3.2 | [5 empty] | Definitions must be self contained. Each abbreviation must be fully expanded in every definition. | Change "STA" to "station" | ACCEPTED (EDITOR 2012-09-18) | EDITOR | 201209 approved | Ready for motion | Propose Accepted | I | EDITOR: 2012-09-30 20:00:00Z 149 |  | 2012-08-20 15:31
359 | Alex Ashley | 189 | 2 | 3.2 | 2 | 50 | E | N | 2.5 | 50 | 3.2 | [5 empty] | Definitions must be self contained. Each abbreviation must be fully expanded in every definition. | Change "STA" to "station" | ACCEPTED (EDITOR 2012-09-18) | EDITOR | 201209 approved | Ready for motion | Propose Accepted | I | EDITOR: 2012-09-30 20:00:00Z 149 |  | 2012-08-20 15:31
360 | Alex Ashley | 189 | 2 | 3.2 | 2 | 54 | T | N | 2.54 | 54 | 3.2 | [5 empty] | The style manual says "Each definition should be a brief, self-contained description of the term in question and shall not contain any other information, such as requirements and elaborative text." | Move all the definition text for TVHT_MODE_* definitions to somewhere else in the document and provide a short definition in clause 3.2 | ACCEPTED. See 802.11-12/1011r3 for discussion and comment resolution. Further action is not required. | GEN | 201211 approved | Ready for motion | Propose ACCEPTED. (No further action is needed) See 802.11-12/1011r3 for discussion and comment resolution. 12/1241r1 Discussed at 20121030 teleconf. Wookbong Lee will propose comment resolution. | I | EDITOR: 2012-11-21 20:00:00Z 152 |  | 2012-08-20 15:31
361 | Alex Ashley | 189 | 2 | 3.2 | 4 | 55 | E | N | 4.55 | 55 | 3.2 | [5 empty] | Definitions must be self contained. Each abbreviation must be fully expanded in every definition. | Change "STA" to "station". Change GDC to "geolocation database control (GDC)". Change "WSD" to "white space device (WSD)". Add GDC to the list of abbreviations | ACCEPTED (EDITOR 2012-09-18) | EDITOR | 201209 approved | Ready for motion | Propose Accepted | I | EDITOR: 2012-09-30 20:00:00Z 149 |  | 2012-08-20 15:31
362 | Alex Ashley | 189 | 2 | 3.2 | 4 | 59 | E | N | 4.59 | 59 | 3.2 | [5 empty] | Definitions must be self contained. Each abbreviation must be fully expanded in every definition. | Change "STA" to "station". Change GDB to "geolocation database (GDB)". Change "WSD" to "white space device (WSD)" | ACCEPTED (EDITOR 2012-09-18) | EDITOR | 201209 approved | Ready for motion | Propose Accepted | I | EDITOR: 2012-09-30 20:00:00Z 149 |  | 2012-08-20 15:31
363 | Alex Ashley | 189 | 2 | 3.2 | 5 | 1 | E | N | 5.01 | 1 | 3.2 | [5 empty] | Definitions must be self contained. Each abbreviation must be fully expanded in every definition. | Change "STA" to "station" | ACCEPTED (EDITOR 2012-09-18) | EDITOR | 201209 approved | Ready for motion | Propose Accepted | I | EDITOR: 2012-09-30 20:00:00Z 149 |  | 2012-08-20 15:31
364 | Alex Ashley | 189 | 2 | 3.2 | 4 | 30 | E | N | 4.3 | 30 | 3.2 | [5 empty] | Definitions must be self contained. Each abbreviation must be fully expanded in every definition. | Change GDB to "geolocation database (GDB)". Change "WSD" to "white space device (WSD)" | ACCEPTED (EDITOR 2012-09-18) | EDITOR | 201209 approved | Ready for motion | Propose Accepted | I | EDITOR: 2012-09-30 20:00:00Z 149 |  | 2012-08-20 15:31
365 | Alex Ashley | 189 | 2 | 4.3.19 | 7 | 6 | E | N | 7.06 | 6 | 4.3.19 | [5 empty] | Where is footnote 20? | Suggest deleting the whole quote as it is not needed. If the group wants to keep the quote, provide the footnote. | REVISED (EDITOR 2012-09-18) Will retain the quote but remove the footnote. | EDITOR | 201209 approved | Ready for motion | Propose Revised. Will retain the quote but remove the footnote. | I | EDITOR: 2012-10-01 20:00:00Z 149 |  | 2012-08-20 15:31
366 | Sheng Sun | 189 | 2 | 8.4.1.47a | 44 | 64 | T | Y | 44.64 | 64 | 8.4.1.47a | [5 empty] | Does this imply that a TVHT STA will support up to 8 antennas? It wasn't mentioned anywhere how many antennas are supported. There is a need to be explicit about that. Also wouldn't 8 antennas be too much at < 1GHz bands. For example 802.11ah supports a maximum of 4 antennas. Why not using 802.11ah number since it almost operate in the same band? | indicate somewhere in the draft the maximum number of antennas that can be supported by a TVHT STA. | REJECTED. It is already covered by PHY section which indicates up to four LTF (NTVHTLTF can be 1, 2 or 4). 802.11-12/1380r0. | PHY | 201211 approved | Ready for motion | Propose REJECTED. It is already covered by PHY section which indicates up to four LTF (NTVHTLTF can be 1, 2 or 4). 12/1241r1 Discussed at 20121030 teleconf. Wookbong Lee will propose comment resolution. | N | EDITOR: 2012-11-22 20:00:00Z 152 |  | 2012-08-20 15:31
367 | Lin Cai | 189 | 2 | 4.3.10b | 6 | 40 | T | Y | 6.4 | 40 | 4.3.10b | [5 empty] | It is stated explicitely that two non-adjacent single and double width channels are supported. How about the support for two adjacent single and double width channels? Will it be mandatory or optional? | To indicate the type of support for TVHT_2W and TVHT_4W. | REVISED (GEN 2012-09-20) See 802.11-12/1014r3 for discussion and editing instructions. | GEN | 201209 approved | Ready for motion | Propose Revised. 12/1072r0 Wookbong Lee will propose comment resolution. | I | EDITOR: 2012-10-01 20:00:00Z 149 |  | 2012-08-20 15:31
368 | Lin Cai | 189 | 2 | 23.3.8.1.4 | 242 | 34 | T | Y | 242.34 | 34 | 23.3.8.1.4 | [5 empty] | It is not clear how to set the Rate and the Length fields in L-SIG, which needs to be justified. | Please clarify it. | REVISED 802.11-12/1362r0. Instruct the editor to insert the following paragragh for lendth field into P242L37 and put the correction factor text sentence at the other places where timing equations are corrected.. | PHY | 201211 approved | Ready for motion | 12/136200 James Wang will propose comment resolution. | I | EDITOR: 2012-11-21 20:00:00Z 152 |  | 2012-08-20 15:31
369 | Lin Cai | 189 | 2 | 23.4.4 | 233 | 46 | T | Y | 233.46 | 46 | 23.4.4 | [5 empty] | "The number of symbols in the TVHT-LTF field can be either 1, 2, or 4" implies a maximum of 4 antennas can be employed, is it correct? If the answer is yes, it may contradict with other places where a max of 8 antennas are implied. | Please clarify it. | REJECTED. It is already covered by PHY section which indicates up to four LTF (NTVHTLTF can be 1, 2 or 4), and It cleary mentioned in the draft that TVHT only support up to 4 spatial streams. We see no statement where a maximum of 8 antennas are implied. | PHY | 201211 approved | Ready for motion | Propose REJECTED. It cleary mentioned in the draft that TVHT only support up to 4 spatial streams. Still I don’t know whether we can restrict the maximum number of transmit antennas and also I can’ t find any statement where a maximum of 8 antennas are implied. 12/1241r1 Discussed at 20121030 teleconf. Wookbong Lee will propose comment resolution. | N | EDITOR: 2012-11-21 20:00:00Z 152 |  | 2012-08-20 15:31
370 | Lin Cai | 189 | 2 | 23.3.8.2.6 | 243 | 39 | T | Y | 243.39 | 39 | 23.3.8.2.6 | [5 empty] | For VHT-SIG-B, the length of the field is dependent on the channel bandwidth. It is not clear What is the lengths of the VHT-SIG-B field for 2W and 4W channels, and what is the repetition pattern? | Please clarify it. | REVISED (PHY 2012-09-19) See 802.11-12/1109r0 for discussion and editing instructions. | PHY | 201209 approved | Ready for motion | Hongyuan Zhang will propose comment resolution. | I | EDITOR: 2012-10-01 20:00:00Z 149 |  | 2012-08-20 15:31
371 | Carl Kain | 189 | 2 | 3.2 | 2 |  | G | N | 2 |  | 3.2 | [5 empty] | Please provide definition for the term "frequency segments" in the context that it is used in this amendment |  | REVISED (GEN 2012-09-20) See 802.11-12/1011r2 for discussion and editing instructions. | GEN | 201209 approved | Ready for motion | Wookbong Lee 11-12/1101r1 | I | EDITOR: 2012-10-01 20:00:00Z 149 |  | 2012-08-20 15:31
372 | Carl Kain | 189 | 2 | 3.3 |  | 28 | T | N |  | 28 | 3.3 | [5 empty] | Definition of shared bands is inaccurate. It covers only one restricted case. | Shared bands also apply to bands that are shared between more than one licensed service, or between similar services licensed by different regulatory agencies (e.g. Federal (NTIA) and non-Federal (FCC) shared use). Please correct. | ACCEPTED (EDITOR 2012-09-20) "radiofrequency bands in which dissimilar services are permitted." | EDITOR | 201209 approved | Ready for motion | Propose Accepted "radiofrequency bands in which dissimilar services are permitted." | I | EDITOR: 2012-09-30 20:00:00Z 149 |  | 2012-08-20 15:31
373 | Carl Kain | 189 | 2 | 8.2.6.1.4 | 38 |  | T | N | 38 |  | 8.2.6.1.4 | [5 empty] | Table 8-14gWhen the term "device location information" is used in the description column, do you really mean "device location information element"? Same comment for Page 58, table 8-190d. | Please clarify so it doesn't get confused with the "device location information" subfield in the channel query info field defined in figure 8431j. |  | MAC |  | Needs submission | Zhou Lan will propose comment resolution. | N | EDITOR: 2012-11-22 20:00:00Z 152 It is a TLV, not an element. |  | 2012-08-20 15:31
374 | Carl Kain | 189 | 2 | 8.4.1.2.173 | 54 |  | E | N | 54 |  | 8.4.1.2.173 | [5 empty] | Should be primary channel number (not umber) | in figure 8-401ck, change entry to "number" | ACCEPTED (EDITOR 2012-09-18) | EDITOR | 201209 approved | Ready for motion | Propose Accepted | I | EDITOR: 2012-10-01 20:00:00Z 149 |  | 2012-08-20 15:31
375 | Erik Lindskog | 189 | 2 | 23.1.1 | 229 | 15 | T | Y | 229.15 | 15 | 23.1.1 | [5 empty] | Long GI can be very useful in long delay spread situations. | Make support of Long GI mandatory. | ACCEPTED (PHY 2012-09-18) See 802.11-12/1068r2 for discussion and comment resolution. | PHY | 201209 approved | Ready for motion | Propose Accepted. 12/1068r2. Discussed at 20120911 teleconf. | I | EDITOR: 2012-10-01 20:00:00Z 149 |  | 2012-08-20 15:31
376 | Carl Kain | 189 | 2 | 8.4.2.174 | 56 |  | E | N | 56 |  | 8.4.2.174 | [5 empty] | Paragraph can be made a lot clearer. | Suggested edits, paragraph might be reworded: "The WSM Type field identifies the type of WSM Information and the frequency band where the following WSM Information field is applicable. The values of WSM Types are shown in Table 8-183ab (WSM Type definition). The WSM Type field is set to '1' when a STA accesses a geolocation database to get a list of the available TV channels. Also, when WSM Type is set to '1', it indicates the WSM Information field of the WSM element contains available frequency information for operation in the TVWS. Other values are reserved." | ACCEPTED (EDITOR 2012-09-18) | EDITOR | 201209 approved | Ready for motion | Propose Accepted | I | EDITOR: 2012-09-30 20:00:00Z 149 |  | 2012-08-20 15:31
377 | Carl Kain | 189 | 2 | 8.4.5.2 | 59 |  | T | N | 59 |  | 8.4.5.2 | [5 empty] | a little confusing. suggest rewording. see proposed change for suggestions if my interpretation is correct. | The "Number of Device Location Information" subfield indicates the number of Device Location Information fields presented in the (RLQP?) Channel Availability Query element. When no device locations are present, the value of "Number of Device Location Information" subfield is set to 0. | Rejected for CID 377 per discussion in 802.11-12/1348r1. The suggested changes don’t seem improve the original text. The original text follows the traditional way of explaining the information element fields. | MAC | 201211 approved | Ready for motion | 12/1348r0 ZZhou Lan will propose comment resolution. | N | EDITOR: 2012-11-21 20:00:00Z 152 |  | 2012-08-20 15:31
378 | Carl Kain | 189 | 2 | 9.19.2.8 | 73 |  | E | N | 73 |  | 9.19.2.8 | [5 empty] | Choices f, g, and h have remnant lettering from a previous version. Also on line 49, change the word "were" to "was". | remove reminant lettering f,g, and h and change were to was in that one instance. | ACCEPTED (EDITOR 2012-09-18) | EDITOR | 201209 approved | Ready for motion | Propose Accepted | I | EDITOR: 2012-09-30 20:00:00Z 149 |  | 2012-08-20 15:31
379 | Carl Kain | 189 | 2 | 10.10.5.3 | 75 |  | E | N | 75 |  | 10.10.5.3 | [5 empty] | the two extensions listed on lines 29-35 both have the same result. Should they be combined into a single extension? | Consider combining the two extensions into a single statement. | ACCEPTED (EDITOR 2012-09-18) | EDITOR | 201209 approved | Ready for motion | Propose Accepted | I | EDITOR: 2012-09-30 20:00:00Z 149 |  | 2012-08-20 15:31
380 | Carl Kain | 189 | 2 | 10.42.2 | 78 | 7 | E | N | 78.07 | 7 | 10.42.2 | [5 empty] | May be a grammar issue-unclear. currently says: "A GDC enabling STA may transmit a GDC enabling signal in the band using an available frequency to indi-cate that it offers GDC enablement service' | did you mean to say "enabling signal in-band on an available frequency (identified in the GD) to indicate that it offers... | REVISED (EDITOR 2012-09-18) "A GDC enabling STA may transmit a GDC enabling signal in-band on an available frequency to indicate that it offers GDC enablement service" | EDITOR | 201209 approved | Ready for motion | Propose Revised "A GDC enabling STA may transmit a GDC enabling signal in-band on an available frequency to indicate that it offers GDC enablement service" | I | EDITOR: 2012-10-01 20:00:00Z 149 |  | 2012-08-20 15:31
381 | Carl Kain | 189 | 2 | 10.42.2 | 78 | 11 | T | N | 78.11 | 11 | 10.42.2 | [5 empty] | Confusing. "The GDC enabling signal is a beacon frame containing a Geodatabase Inband Enabling Signal field in the Extended Capabilities element set to 1". It is the geodatabase inband enabling signal field that is set to ?. Reword | "The GDC enabling signal is a beacon frame with an Extended Capabilities element that contains a Geodatabase Inband Enabling Signal field set to 1. | Accepted. 802.11-12/1342r0. | MAC | 201211 approved | Ready for motion | Yongho Seok will propose comment resolution. Discussed at 20120828 teleconf. | M | EDITOR: 2012-11-22 20:00:00Z 152 is a Beacon frame with an Extended Capabilities element that contains a Geodatabase Inband Enabling Signal field with a value of ‘1’. |  | 2012-08-20 15:31
382 | Carl Kain | 189 | 2 | 10.42.3 | 79 | 64 | T | N | 79.64 | 64 | 10.42.3 | [5 empty] | Not sure the paragraph is stating the conditions correctly. It currently reads: "A GDC dependent STA that has not attained GDC enablement from a GDC enabling STA shall not transmit beyond dot11GDCEnablementTimeLimit (in seconds), measured from the time of the first PHY-TXSTART.request primitive, while attempting to attain GDC enablement. Then, when the GDC enablement attempt fails within the allowed maximum time, it shall not transmit for dot11GDCEnablementFailHoldTime (in seconds), before it can again attempt to attain GDC enablement" | Please clarify. If it has not attained GDC enablement, then if it is going to transmit up to dot11GDCEnablementTime Limit, is this only if the STA is attempting to attain enablement with a different enabling STA? Otherwise should it not transmit since it is not enabled? Also the phrase says "when the attempt fails". Should that read "if the attempt fails"? I find this section a little confusing. Please clarify. | Rejected. 802.11-12/1342r0. The paragraph is stating the conditions correctly. | MAC | 201211 approved | Ready for motion | Yongho Seok will propose comment resolution. Discussed at 20120828 teleconf. | N | EDITOR: 2012-11-24 20:00:00Z 152 |  | 2012-08-20 15:31
383 | Bin Chen | 189 | 2 | 4.3.10b | 6 | 50 | T | Y | 6.5 | 50 | 4.3.10b | [5 empty] | The MPDU and A-MPDU sizes mentioned in this clause were chosen for 802.11ac since it can support gigabit rates and are based on jumbo frame in gigabit Ethernet. Since a TVHT STA can support a max data rate that is well below the gigabit range, support for these long frames doesn't seem to be justified. | Replace MPDU and A-MPDU values with those defined for HT STA. This makes more sense since the supported rates of HT and TVHT STAs seem to be in the same range. | REVISED (GEN 2012-09-20) See 802.11-12/1014r3 for discussion and editing instructions. | GEN | 201209 approved | Ready for motion | Propose Revised. 12/1072r0 Wookbong Lee will propose comment resolution. | I | EDITOR: 2012-10-01 20:00:00Z 149 |  | 2012-08-20 15:31
384 | Vinko Erceg | 189 | 2 | 23.1.1 | 229 | 1 | E | N | 229.01 | 1 | 23.1.1 | [5 empty] | Instead of "The location of the occupied tones in each frequency segment of any optional mode is shown in Table 23-4 (Tone location)." write "The location of the occupied tones in each frequency segment of optional modes is shown in Table 23-4 (Tone location)." | As in Comment. | ACCEPTED (EDITOR 2012-09-18) | EDITOR | 201209 approved | Ready for motion | Propose Accepted | M | EDITOR: 2012-10-01 20:00:00Z 149 An approved submission has replaced the text being commented on. |  | 2012-08-20 15:31
385 | Vinko Erceg | 189 | 2 | 23..2.2 | 230 | 62 | T | N | 230.62 | 62 | 23.2.2 | [5 empty] | "Note that TVHT_W represents the broadcast channel bandwidth for the regulatory domain, e.g. TVHT_W is 6 MHz for U.S.A. TVHT_2W represents two contiguous basic channel units with the same regulatory domain, e.g. TVHT_2W is 12 MHz for U.S.A., etc." Mention other two BW possibilities. | "Note that TVHT_W represents the broadcast channel bandwidth for a regulatory domain, e.g. TVHT_W is 6 MHz, 7 MHz or 8 MHz. TVHT_2W represents two contiguous basic channel units for a regulatory domain, e.g. TVHT_2W is 12 MHz, 14 MHz or 16 MHz., etc. | Revised. "TVHT_2W is 12 MHz, 14 MHz or 16 MHz, etc." | EDITOR | 201211 approved | Ready for motion | Propose Revised. "TVHT_2W is 12 MHz, 14 MHz or 16 MHz, etc." 20121009 teleconference transferred to EDITOR | N | EDITOR: 2012-11-24 20:00:00Z 152 |  | 2012-08-20 15:31
386 | Vinko Erceg | 189 | 2 | 23.2.4.2 | 234 | 5 | T | N | 234.05 | 5 | 23.2.4.2 | [5 empty] | ".. reading 23 for references to Clause 22 except:" This wording is confusing , present in numerous sections below. | Please clarify. | Revised. Change 23.3.4.[2,3,4,5,6,7,8,9.1,9.2] as follows ".. reading Clause 23 for references to Clause 22 except:" | EDITOR | 201211 approved | Ready for motion | Propose Revised. Change 23.3.4.[2,3,4,5,6,7,8,9.1,9.2] as follows ".. reading Clause 23 for references to Clause 22 except:" applied 20121009 teleconference transferred to EDITOR | I | EDITOR: 2012-11-24 20:00:00Z 152 |  | 2012-08-20 15:31
387 | Vinko Erceg | 189 | 2 | 23.3.7 | 240 | 14 | E | N | 240.14 | 14 | 23.3.7 | [5 empty] | "(Transmission mode and)." Gamma missing | As in Comment. | ACCEPTED (EDITOR 2012-09-18) | EDITOR | 201209 approved | Ready for motion | Propose Accepted | I | EDITOR: 2012-10-01 20:00:00Z 149 |  | 2012-08-20 15:31
388 | Vinko Erceg | 189 | 2 | 23.3.7 | 241 | 1 | E | N | 241.01 | 1 | 23.3.7 | [5 empty] | "(Transmission mode and)". Gamma missing | As in Comment. | ACCEPTED (EDITOR 2012-09-18) | EDITOR | 201209 approved | Ready for motion | Propose Accepted | I | EDITOR: 2012-10-01 20:00:00Z 149 |  | 2012-08-20 15:31
389 | Vinko Erceg | 189 | 2 | 23.3.8.1.1 | 241 | 62 | T | N | 241.62 | 62 | 23.3.8.1.1 | [5 empty] | "The correction factor for transmissions over 6 MHz and 7 MHz channels is 7.5. The correction factor for transmissions over 8 MHz channels is 5.625." should be "The multiplicative correction factor .." | As in Comment. | Revised. Change all occurrence of “correction factor” to “scaling factor”. There are two instances in clause 23.3.8.1.1 and one instance in 23.3.8.2.2. 802.11-12/1280r0. | PHY | 201211 approved | Ready for motion | Vish Ponnampalam will propose comment resolution. | I | EDITOR: 2012-11-22 20:00:00Z 152 |  | 2012-08-20 15:31
390 | Vinko Erceg | 189 | 2 | 23.3.8.1.2 | 242 | 12 | E | N | 242.12 | 12 | 23.3.8.1.2 | [5 empty] | "Table 23-7 (Transmission mode and)". Gamma is missing. Do a global search, same problem is present in other sections that follow. | As in Comment. | ACCEPTED (EDITOR 2012-09-18) | EDITOR | 201209 approved | Ready for motion | Propose Accepted | I | EDITOR: 2012-10-01 20:00:00Z 149 |  | 2012-08-20 15:31
391 | Vinko Erceg | 189 | 2 | 23.3.8.2.3 | 243 | 10 | E | N | 243.1 | 10 | 23.3.8.2.3 | [5 empty] | "Set to 1 for TVHT_MODE_1, 2 for TVHT_MODE_2C and TVHT_MODE_2N, 3 for TVHT_MODE_4C and TVHT_MODE_4N. Value 0 is not used." Better to make a table. | As in Comment. | ACCEPTED (EDITOR 2012-09-18) | EDITOR | 201209 approved | Ready for motion | Propose Accepted | I | EDITOR: 2012-10-01 20:00:00Z 149 |  | 2012-08-20 15:31
392 | Vinko Erceg | 189 | 2 | 23.3.9.2 | 243 | 57 | T | N | 243.57 | 57 | 23.3.9.2 | [5 empty] | "Transmission of HT PPDU with any number of antennas is not supported in Clause 23." Maybe this should be a stronger normative statement. | As in Comment. | Rejected. 802.11-12/1280r0. It will be obvious to the reader that HT waveforms are not supported in TVWS. | PHY | 201211 approved | Ready for motion | Vish Ponnampalam will propose comment resolution. | N | EDITOR: 2012-11-22 20:00:00Z 152 |  | 2012-08-20 15:31
393 | Vinko Erceg | 189 | 2 |  | 245 |  | E | N | 245 | [7 empty] | Seems that Eq numbers are missing on pg 245. | As in Comment. | REJECTED (EDITOR 2012-09-18) The text is complete and the equations are not referred to elsewhere. | EDITOR | 201209 approved | Ready for motion | Propose Rejected The text is complete and the equations are not referred to elsewhere. | N | EDITOR: 2012-09-30 20:00:00Z 149 |  | 2012-08-20 15:31
394 | Vinko Erceg | 189 | 2 | 23.3.10.9.2 | 245 | 65 | T | N | 245.65 | 65 | 23.3.10.9.2 | [5 empty] | Right parenthesis is missing in the last Eq on pg 245. | As in Comment. | REVISED (EDITOR 2012-09-18) Remove left parenthesis. | EDITOR | 201209 approved | Ready for motion | Propose Revised Remove left parenthesis. Petere proposed transferring CID 394 from PHY to EDITOR. Discussed at 20120828 teleconf. | I | EDITOR: 2012-10-01 20:00:00Z 149 |  | 2012-08-20 15:31
395 | Vinko Erceg | 189 | 2 | 23.3.10.12 | 246 | 44 | T | N | 246.44 | 44 | 23.3.10.12 | [5 empty] | "Non-HT duplicate transmission is used to transmit to TVHT STAs that may be present in a part of a channel using more than one frequency segment." Wording seems not clear. | Maybe better say "Multiple segment non-HT duplicate transmission is used to transmit to TVHT STAs that may be present in a part of a channel." | REVISED (PHY 2012-09-20) See 802.11-12/1013r2 for discussion and editing instructions. | PHY | 201209 approved | Ready for motion | Wookbong Lee 11-12/1103r1 | I | EDITOR: 2012-10-01 20:00:00Z 149 |  | 2012-08-20 15:31
396 | Vinko Erceg | 189 | 2 | 23.3.10.12 | 246 | 49 | E | N | 246.49 | 49 | 23.3.10.12 | [5 empty] | better to say "using the parameter values defined in Table 23-10" instead of "using the parameter values as follows" | As in Comment. | ACCEPTED (EDITOR 2012-09-18) | EDITOR | 201209 approved | Ready for motion | Propose Accepted | M | EDITOR: 2012-10-01 20:00:00Z 149 An approved submission has replaced the text being commented on. |  | 2012-08-20 15:31
397 | Vinko Erceg | 189 | 2 | 23.3.18.3 | 250 | 59 | T | N | 250.59 | 59 | 23.3.18.3 | [5 empty] | Instead of "NOTE--For multi-channel operation, the signal phase of each segment might not be correlated." write "For multi-channel operation, the signal phase of each segment may be uncorrelated." | As in Comment. | ACCEPTED (PHY 2012-09-18) See 802.11-12/1070r2 for discussion. | PHY | 201209 approved | Ready for motion | Propose Accepted. 12/1070r2. Discussed at 20120911 teleconf. | I | EDITOR: 2012-10-01 20:00:00Z 149 |  | 2012-08-20 15:31
398 | Vinko Erceg | 189 | 2 | 23.3.19.1 | 252 | 1 | T | N | 252.01 | 1 | 23.3.19.1 | [5 empty] | Round the numbers in Table 23-15. Let's discuss if up or down. | As in Comment. | REVISED (EDITOR 2012-09-20) Round to full dB, .0-.49 down, .50-.99 up. | EDITOR | 201209 approved | Ready for motion | Propose Revised Round to full dB, .0-.49 down, .50-.99 up. | I | EDITOR: 2012-10-01 20:00:00Z 149 |  | 2012-08-20 15:31
399 | Vinko Erceg | 189 | 2 | 23.3.19.5 | 254 | 1 | G | N | 254.01 | 1 | 23.3.19.5 | [5 empty] | Round the dBm numbers in the CCA sections. Let's discuss if up or down. | As in Comment. | REVISED (EDITOR 2012-09-20) Round to full dB, .0-.49 down, .50-.99 up. | EDITOR | 201209 approved | Ready for motion | Propose Revised Round to full dB, .0-.49 down, .50-.99 up. | I | EDITOR: 2012-10-01 20:00:00Z 149 |  | 2012-08-20 15:31
400 | Vinko Erceg | 189 | 2 | 23.4.4 | 257 | 1 | T | N | 257.01 | 1 | 23.4.4 | [5 empty] | SIFS value is missing in Table 23-18 | Define SIFS value | Accepted: CIDs 328, 400, 465, 546, 754 | PHY | 201211 approved | Ready for motion | Propose Accepted 12/1242r0 Tevfik Yucek will propose comment resolution. Discussed at 20120828 teleconf. | I | EDITOR: 2012-11-21 20:00:00Z 152 |  | 2012-08-20 15:31
401 | Vinko Erceg | 189 | 2 | 23.3.19.5.4 | 255 | 46 | T | N | 255.46 | 46 | 23.3.19.5.4 | [5 empty] | "A TVHT_W non-HT duplicate or TVHT PPDU detected in the secondary TVHT_W channel at or above a threshold (-80.75 dBm for 6 MHz, -80.75 dBm for 7 MHz and -79.5 dBm for 8 MHz) with >90% probability within a period aCCAMidTime (see 23.4.4 (PHY characteristics))." Numbers should be -77.75dBm and -76.6dBm for 6/7MHz and 8 MHz, respectively. Also revise numbers in the 4 paragraphs that follow, they seem not to be all consistent. | As in Comment. | Rejected. CCA rules are consistent with 11ac requirements. 802.11-12/1280r0. | PHY | 201211 approved | Ready for motion | Vish Ponnampalam will propose comment resolution. | N | EDITOR: 2012-11-22 20:00:00Z 152 |  | 2012-08-20 15:31
402 | Vinko Erceg | 189 | 2 | E.2.5.1 | 296 | 1 | T | N | 296.01 | 1 | E.2.5.1 | [5 empty] | "STAs operating in TVWS shall use: --CCA-ED, --CS/CCA,--TPC, --DFS." Why STAs need to use TPC and DFS? Are these regulatory requirements? | Needs discussion if not regulatory requirements. | Rejected for CIDs 22, 402 and 548 per discussion in 11-12/1334r0. The TPC (10.8) and DFS (10.9) text in the 802.11 baseline provide STA transmit power control and channel changing mechanisms used by the Master STA to control the emissions footprint of the BSS. Under unlicensed device rules in TVWS, Master devices are responsible for managing the emissions of all the STAs that they control. | GEN | 201211 approved | Ready for motion | Propose Rejected for CIDs 22, 402 and 548 per discussion in 11-12/1334r0. The TPC (10.8) and DFS (10.9) text in the 802.11 baseline provide STA transmit power control and channel changing mechanisms used by the Master STA to control the emissions footprint of the BSS. Under unlicensed device rules in TVWS, Master devices are responsible for managing the emissions of all the STAs that they control. 12/1334r0 Peter Ecclesine will propose comment resolution | N | EDITOR: 2012-11-21 20:00:00Z 152 |  | 2012-08-20 15:31
403 | Jianhan Liu | 189 | 2 | 22.3.18.1 | 176 | 50 | T | Y | 176.5 | 50 | 22.3.18.1 | [5 empty] | TVHT_MODE_2N (40+40) is a new mode in Tgaf. An example of transmit spectral mask should be added. | An example of transmit spectral mask should be added. | Revised. We propose to add a new definition of TVHT_W+W spectral mask and to add an example drawing. 802.11-12/1400r1. | PHY | 201211 approved | Ready for motion | Jens Tingleff will propose comment resolution | I | EDITOR: 2012-11-24 20:00:00Z 152 |  | 2012-08-20 15:31
404 | Jianhan Liu | 189 | 2 | 23.3.7 | 238 | 6 | T | Y | 238.06 | 6 | 23.3.7 | [5 empty] | The mathematical description of signals is not clear. | Provide mathmatically equations instead of description. | Rejected. The guiding principle in writing clause 23 is to only point out the difference relative to 11ac in order to make sure that the design has not changed relative to clause 22. 802.11-12/1337r2. | PHY | 201211 approved | Ready for motion | Propose Rejected. The guiding principle in writing clause 23 is to only point out the difference relative to 11ac in order to make sure that the design has not changed relative to clause 22. 12/1337r0 | N | EDITOR: 2012-11-21 20:00:00Z 152 |  | 2012-08-20 15:31
405 | Jianhan Liu | 189 | 2 | 23.3.6 | 237 | 1 | T | Y | 237.01 | 1 | 23.3.6 | [5 empty] | 7MHz regulatory domains re-use the 6MHz PHY is a 15% bandwidth waste. Since 8MHz channel is just a sampling clock change of 6MHz, 7MHz can be implemented the similar way | Add 7MHz smpling clock change. | REJECTED. 802.11-12/1280r0. This issue has been discussed in detail in 11af previously. The complexity and associated cost of an additional (7MHz) PHY waveform outweighs its benefits, especially given that 7MHz is applicable only to a few regulatory regions. | PHY | 201211 approved | Ready for motion | Vish Ponnampalam will propose comment resolution. | N | EDITOR: 2012-11-22 20:00:00Z 152 |  | 2012-08-20 15:31
406 | Clint Chaplin | 189 | 2 | 3.3 | 5 | 1 | E | Y | 5.01 | 1 | 3.3 | [5 empty] | "personal/portable station: A STA that transmits and/or receives frames at unspecified locations that may change." What may change? The STA? The frames? The location? | Please be more specific in defining what may change. | REVISED (EDITOR 2012-09-18) "personal/portable station: A STA that uses network communications at unspecified locations that may change." | EDITOR | 201209 approved | Ready for motion | Propose Revised "personal/portable station: A STA that uses network communications at unspecified locations that may change." | M | EDITOR: 2012-09-30 20:00:00Z 149 "A station that uses network communications at unspecified locations that may change." |  | 2012-08-20 15:31
407 | Clint Chaplin | 189 | 2 | 3.3 | 5 | 28 | E | Y | 5.28 | 28 | 3.3 | [5 empty] | "radiofrequency" | "radio frequency" | ACCEPTED (EDITOR 2012-09-18) | EDITOR | 201209 approved | Ready for motion | Propose Accepted | I | EDITOR: 2012-09-30 20:00:00Z 149 |  | 2012-08-20 15:31
408 | Clint Chaplin | 189 | 2 | 8.2.6 | 35 | 33 | E | Y | 35.33 | 33 | 8.2.6 | [5 empty] | "TLV tuples with Type values not specified in this clause or specified as "reserved" shall be discarded. The STA shall discard any TLV tuple with an unknown value for Type." Don't these two sentences say the same thing? | Reduce to one sentence | ACCEPTED (EDITOR 2012-09-18) "TLV tuples with Type values that are unknown, not specified in this clause or specified as "reserved" shall be discarded. | EDITOR | 201209 approved | Ready for motion | Propose Accepted "TLV tuples with Type values that are unknown, not specified in this clause or specified as "reserved" shall be discarded. | M | EDITOR: 2012-09-30 20:00:00Z 149 as "reserved" are discarded upon receipt. |  | 2012-08-20 15:31
409 | Clint Chaplin | 189 | 2 | 9.19.2.8 | 73 | 19 | T | Y | 73.19 | 19 | 9.19.2.8 | [5 empty] | the editor instruction says "change the following paragraphs in section 9.19.2.8.", but there are no change lineouts or underscores in the following text. | Use underscore and crossout text to show text changes | ACCEPTED (EDITOR 2012-09-18) | EDITOR | 201209 approved | Ready for motion | Propose Accepted Petere proposed transferring CID 409 from PHY to EDITOR. Discussed at 20120828 teleconf. | I | EDITOR: 2012-10-01 20:00:00Z 149 |  | 2012-08-20 15:31
410 | Clint Chaplin | 189 | 2 | 23.1.1 | 228 | 15 | E | Y | 228.15 | 15 | 23.1.1 | [5 empty] | agnostic term frequency segment The term "frequency segment" in this sentene should be set off somehow from the rest of the sentence. Without setoff, it is unclear which part is the term and which part are adjectives of the term | agnostic term "frequency segment" | ACCEPTED (EDITOR 2012-09-18) "frequency segment" | EDITOR | 201209 approved | Ready for motion | Propose Accepted "frequency segment" | M | EDITOR: 2012-10-01 20:00:00Z 149 An approved submission has replaced the text being commented on. |  | 2012-08-20 15:31
411 | Zhou Lan | 189 | 2 | 3.1 | 2 | 26 | T | N | 2.26 | 26 | 3.1 | [5 empty] | According to the ofcom ruling, RLSS not only stores the information but also determines the characteristics of devices. The current definition of RLSS is lacking of the second part. | modify the definition to add the control functionlity to RLSS |  | GEN |  | Withdrawn | Zhou Lan will propose comment resolution. |  |  |  | 2012-08-20 15:31
412 | Zhou Lan | 189 | 2 | 4.3.10b | 6 | 50 | E | N | 6.5 | 50 | 4.3.10b | [5 empty] | The value doesn't match with Table 23-18 in PHY section | use the correct value | REVISED (PHY 2012-09-20) See 802.11-12/1014r3 for discussion and editing instructions. | PHY | 201209 approved | Ready for motion | Propose Revised. 12/1072r0 Wookbong Lee will propose comment resolution. Petere proposed transferring CID 412 from EDITOR to PHY. Discussed at 20120828 teleconf. | I | EDITOR: 2012-10-01 20:00:00Z 149 |  | 2012-08-20 15:31
413 | Zhou Lan | 189 | 2 | 4.3.19 | 7 | 21 | T | N | 7.21 | 21 | 4.3.19 | [5 empty] | Figure 4-10a need some modification to cope with the regulatory requirement of UK. Not only GDC enalbing STA but aslo GDC dependent STA is allowed to talk to RLSS as a comunication provider | add connection between RLSS and GDC dependent STA |  | GEN |  | Withdrawn | Zhou Lan will propose comment resolution. |  |  |  | 2012-08-20 15:31
414 | Zhou Lan | 189 | 2 | 8.2.6.1.1 | 36 | 32 | T | N | 36.32 | 32 | 8.2.6.1.1 | [5 empty] | The device class of GDCFixedSTA is not clear. According to the Ofcom ruling, a AP can be a fixed WSD. Revise the definition to reflect ofcom ruling | per comment | Rejected for CIDs 414, 450 and 451 per discussion in 11-12/1334r1. The actual communications with GDBs are out of scope of 802.11af, and are handled by upper layers. There are no device class specific requirements that are regulatory domain specific. We will add new devices classes as they become necessary to meet regulatory requirements. | GEN | 201211 approved | Ready for motion | Propose Rejected for CIDs 414, 450 and 451 per discussion in 11-12/1334r1. The actual communications with GDBs are out of scope of 802.11af, and are handled by upper layers. There are no device class specific requirements that are regulatory domain specific. We will add new devices classes as they become necessary to meet regulatory requirements. 12/1334r0 Peter Ecclesine will propose comment resolution | N | EDITOR: 2012-11-21 20:00:00Z 152 |  | 2012-08-20 15:31
415 | Zhou Lan | 189 | 2 | 8.2.6.1.4 | 38 | 39 | T | N | 38.39 | 39 | 8.2.6.1.4 | [5 empty] | Device location information is also needed for CSM, add the CSM to scope | per comment |  | MAC | CSM | Withdrawn | Zhou Lan will propose comment resolution. |  |  |  | 2012-08-20 15:31
416 | Zhou Lan | 189 | 2 | 8.2.6.1.6 | 41 | 11 | T | N | 41.11 | 11 | 8.2.6.1.6 | [5 empty] | Remove MAP ID from WSM, for the purpose of CVS, no need to use WSM to notify the change of the channel | per comment | Rejected. 802.11-12/1341r2. Map ID is used as the identifier of the WSM. A STA can construct the whole channel list using the multiple WSMs having the same Map ID. Also, by the Map ID transmitted in CVS frame, a STA can always check whether the list of available channels is changed or not. | MAC | 201211 approved | Ready for motion | Yongho Seok will propose comment resolution. Discussed at 20120828 teleconf. | N | EDITOR: 2012-11-21 20:00:00Z 152 |  | 2012-08-20 15:31
417 | Zhou Lan | 189 | 2 | 8.2.6.1.6 | 41 | 26 | T | N | 41.26 | 26 | 8.2.6.1.6 | [5 empty] | The name of Channel Number for UK is unclear because the information here is the range of the available frequency. Change the name. | per comment | Rejected. 802.11-12/1341r0. Generally, the channel number can be interpreted by the identifier of some frequency segement. The combination of the starting frequency offset and the ending frequency offset also can be defined as the channel number. | MAC | 201211 approved | Ready for motion | Yongho Seok will propose comment resolution. Discussed at 20120828 teleconf. | N | EDITOR: 2012-11-21 20:00:00Z 152 |  | 2012-08-20 15:31
418 | Zhou Lan | 189 | 2 | 8.2.6.1.6 | 41 | 18 | T | N | 41.18 | 18 | 8.2.6.1.6 | [5 empty] | Using channel number for the USA case is not efficient. In case there are many TV channel available, the overhead to deliver such information is huge. Change channel number to a bitmap for the USA case. | per comment | Rejected. 802.11-12/1341r2. The list of the available channels is not frequntely transmitted. The list of the channel number does not have a huge overhead. | MAC | 201211 approved | Ready for motion | Yongho Seok will propose comment resolution. Discussed at 20120828 teleconf. | N | EDITOR: 2012-11-21 20:00:00Z 152 |  | 2012-08-20 15:31
419 | Zhou Lan | 189 | 2 | 8.4.2.170 | 51 | 24 | T | N | 51.24 | 24 | 8.4.2.170 | [5 empty] | Add device class and device location information to Channel Schedule management element to decouple CSM from CAQ. | per comment |  | MAC | CSM | Withdrawn | Zhou Lan will propose comment resolution. |  |  |  | 2012-08-20 15:31
420 | Zhou Lan | 189 | 2 | 8.4.2.171 | 52 | 34 | T | N | 52.34 | 34 | 8.4.2.171 | [5 empty] | No need to have MAP ID in the CVS, one bit in the CVS is enough to tell master device that the channel condition has been changed. Remove CVS TLV | per comment | Rejected. If CVS frame provides MAP ID of the white space map, it can enhance the validating its white space map. See 802.11-12/1340r1. | MAC | 201211 approved | Ready for motion | Proposed Resolution: Rejected If CVS frame provides MAP ID of the white space map, it can enhance the validating its white space map. 12/1340r0 Yongho Seok will propose comment resolution. Discussed at 20120828 teleconf. | N | EDITOR: 2012-11-21 20:00:00Z 152 |  | 2012-08-20 15:31
421 | Zhou Lan | 189 | 2 | 8.4.2.174 | 56 | 33 | T | N | 56.33 | 33 | 8.4.2.174 | [5 empty] | Remove WSM type field. This amendament is designed for TVWS operation. Other band sould not be discussed here. | per comment | Rejected. 802.11-12/1341r2. Even though the scope of TGaf is designated for TVWS operation, considering a future extension is always good. | MAC | 201211 approved | Ready for motion | Yongho Seok will propose comment resolution. Discussed at 20120828 teleconf. | N | EDITOR: 2012-11-21 20:00:00Z 152 |  | 2012-08-20 15:31
422 | Zhou Lan | 189 | 2 | 8.4.5.4 | 60 | 21 | T | N | 60.21 | 21 | 8.4.5.4 | [5 empty] | Add device class and device location information to Channel Schedule management element to decouple CSM from CAQ. | per comment |  | MAC | CSM | Withdrawn | Zhou Lan will propose comment resolution. |  |  |  | 2012-08-20 15:31
423 | Zhou Lan | 189 | 2 | 8.5 | 64 | 41 | T | N | 64.41 | 41 | 8.5 | [5 empty] | Action frame can not hanndle the case that the information that wants to be delivered is oversize. Add functonlity to enhance or remove the action frame option. | per comment | Revised for CID 423, per discussion and editing instructions in 11-12/1354r0. We change 10.24 and 10.42 so that no unprotected Action frames are used to query or respond to queries. | GEN | 201211 approved | Ready for motion | Propose Revised for CID 423, per discussion and editing instructions in 11-12/1354r0. We change 10.24 and 10.42 so that no Action frames are used to query or respond to queries. Peter Ecclesine will propose comment resolution | I | EDITOR: 2012-11-24 20:00:00Z 152 |  | 2012-08-20 15:31
424 | Zhou Lan | 189 | 2 | 8.5.8.29 | 66 | 40 | T | N | 66.4 | 40 | 8.5.8.29 | [5 empty] | Add device class and device location information to Channel Schedule management action frame to decouple CSM from CAQ. | per comment |  | MAC | CSM | Withdrawn | Zhou Lan will propose comment resolution. |  |  |  | 2012-08-20 15:31
425 | Zhou Lan | 189 | 2 | 8.5.8.31, 8.5.8.32 | 67 | 31 | T | N | 67.31 | 31 | 8.5.8.31, 8.5.8.32 | [5 empty] | Remove GDC enablement request/response frame because after receiving the request, AP need to send the FCC ID of the slave device to database for verification. There will be not immediate response that can be sent to slave device. RLQP can handle this issue with delayed response. | per comment | Rejected. 802.11-12/1342r1. AP is not required to transmit GDC Enablement Response frame immediately after receiving GDC Enablement Request frame. | GEN | 201211 approved | Ready for motion | Yongho Seok will propose comment resolution. Discussed at 20120828 teleconf. | N | EDITOR: 2012-11-24 20:00:00Z 152 |  | 2012-08-20 15:31
426 | Zhou Lan | 189 | 2 | 10.42.4 | 80 | 27 | T | N | 80.27 | 27 | 10.42.4 | [5 empty] | Add a function to annouce that CAQ procedure can be performed in different bands | per comment | Accepted for CIDs 350, 426, 427 per discussion in 802.11-12/1124r3 and editing instructions in 11-12/1234r0. | MAC | 201211 approved | Ready for motion | Zhou Lan will propose comment resolution. 12/1124r1 | I | EDITOR: 2012-11-21 20:00:00Z 152 |  | 2012-08-20 15:31
427 | Zhou Lan | 189 | 2 | 10.42.4 | 80 | 27 | T | N | 80.27 | 27 | 10.42.4 | [5 empty] | enhance CAQ that allow CAQ be performed in other bands besides TVWS | per comment | Accepted for CIDs 350, 426, 427 per discussion in 802.11-12/1124r3 and editing instructions in 11-12/1234r0. | MAC | 201211 approved | Ready for motion | Keiichi Mizutani will propose comment resolution. 12/1124r1 | I | EDITOR: 2012-11-21 20:00:00Z 152 |  | 2012-08-20 15:31
428 | Zhou Lan | 189 | 2 | 23.1.1 | 228 | 9 | T | N | 228.09 | 9 | 23.1.1 | [5 empty] | Current PHY doesn't fully address VHF band, add optional PHY to address VHF bands. | per comment |  | PHY |  | Withdrawn | Keiichi Mizutani will propose comment resolution. |  |  |  | 2012-08-20 15:31
429 | Zhou Lan | 189 | 2 | 23.1.1 | 228 | 9 | T | N | 228.09 | 9 | 23.1.1 | [5 empty] | Add an optional PHY that can coexist with one-seg TV to address potential Japanese TVWS market | per comment |  | PHY |  | Withdrawn | Zhou Lan will propose comment resolution. |  |  |  | 2012-08-20 15:31
430 | Su Khiong Yong | 189 | 2 | 8.2.4.6.3a | 35 | 20 | T | Y | 35.2 | 20 | 8.2.4.6.3a | [5 empty] | Now clear how to indicate TVHT variant? | Clarify how to indicate TVHT variant | REVISED. Merge TVHT Control field into VHT variant. See 11-12/1241r3 (remedy #8) for discussion and comment resolution. | PHY | 201211 approved | Ready for motion | Propose REVISED. Merge TVHT Control field into VHT variant. 12/1241r1 Discussed at 20121030 teleconf. Wookbong Lee will propose comment resolution. | I | EDITOR: 2012-11-21 20:00:00Z 152 |  | 2012-08-20 15:31
431 | Su Khiong Yong | 189 | 2 | 8.2.6 | 35 | 29 | T | Y | 35.29 | 29 | 8.2.6 | [5 empty] | Why define TLV under clause 8.2 instead of clause 8.4? Can a data frame or control frame includes TLV? | Clarify | Revised for CIDs 330 and 431, per discussion in 11-12/1339r0. TLVs are defined in 8.2 MAC frame formats rather than 8.4 Management frame body components so that TLVs can be used in control, data, management and action frames. | GEN | 201211 approved | Ready for motion | Propose Revised for CIDs 330 and 431, per discussion in 11-12/1339r0. TLVs are defined in 8.2 MAC frame formats rather than 8.4 Management frame body components so that TLVs can be used in control, data, management and action frames. 12/1339r0 Peter Ecclesine will propose comment resolution | I | EDITOR: 2012-11-21 20:00:00Z 152 |  | 2012-08-20 15:31
432 | Su Khiong Yong | 189 | 2 | 9.19.2.8 | 73 | 44-54 | T | Y | 73 |  | 9.19.2.8 | [5 empty] | Why mix the VHT case and TVHT case together here? Does e) applies to VHT or TVHT or both? | Separate VHT and TVHT cases | REVISED: The resolution of 11-12/1014r3 is merging TVHT format into VHT format. See 802.11-12/1014r3 for discussion and comment resolution. Further action is not required. | PHY | 201211 approved | Ready for motion | Propose REVISED. (No further action is needed) We think this is bandwidth issue which was discussed in 802.11-12/1014r3. 12/1241r1 Discussed at 20121030 teleconf. Wookbong Lee will propose comment resolution. | I | EDITOR: 2012-11-21 20:00:00Z 152 |  | 2012-08-20 15:31
433 | Su Khiong Yong | 189 | 2 | 10.10.4.1 | 74 | 11 | E | Y | 74.11 | 11 | 10.10.4.1 | [5 empty] | "are each STAs" seems not right | change "each" to "the" | ACCEPTED (EDITOR 2012-09-18) | EDITOR | 201209 approved | Ready for motion | Propose Accepted | I | EDITOR: 2012-09-30 20:00:00Z 149 |  | 2012-08-20 15:31
434 | Su Khiong Yong | 189 | 2 | 10.10.5 | 74 | 31 | T | Y | 74.31 | 31 | 10.10.5 | [5 empty] | Can VHT TPC and Extended channel switch operations be extended to serve the same purpose? | Extend VHT TPC and extended channel switch, instead of defining new frame/procedure for the same purpose | Revised for CIDs 338 and 434 as changes to 10.10 are removed by approved 802.11-12/1119r0. | GEN | 201211 approved | Ready for motion | Propose Revised as changes to 10.10 are removed by approved 802.11-12/1119r0. 12/1381r0 Discussed at 20121023 teleconf. | N | EDITOR: 2012-11-22 20:00:00Z 152 |  | 2012-08-20 15:31
435 | Su Khiong Yong | 189 | 2 | 10.42.3 | 79 | 50 | T | Y | 79.5 | 50 | 10.42.3 | [5 empty] | No specific restriction being specified on transmitting the GDC Enablement Request frame. | Clarify | Rejected. 802.11-12/1342r0. Requirement on transmitting the GDC Enablement Request frame is already described in current draft. | MAC | 201211 approved | Ready for motion | Yongho Seok will propose comment resolution. Discussed at 20120828 teleconf. | N | EDITOR: 2012-11-24 20:00:00Z 152 |  | 2012-08-20 15:31
436 | Su Khiong Yong | 189 | 2 | 23.3.7 | 238 | 6 | T | Y | 238.06 | 6 | 23.3.7 | [5 empty] | Please provide the related math equations for modes 2C, 2N, 4C and 4N. | as suggested | Rejected. The guiding principle in writing clause 23 is to only point out the difference relative to 11ac in order to make sure that the design has not changed relative to clause 22. 802.11-12/1337r2. | PHY | 201211 approved | Ready for motion | Propose Rejected. The guiding principle in writing clause 23 is to only point out the difference relative to 11ac in order to make sure that the design has not changed relative to clause 22. 12/1337r0 | N | EDITOR: 2012-11-21 20:00:00Z 152 |  | 2012-08-20 15:31
437 | Su Khiong Yong | 189 | 2 | 23.3.2 | 233 | 22 | T | Y | 233.22 | 22 | 23.3.2 | [5 empty] | The preamble structure would be better descibed with a figure | as suggested | Accepted. 802.11-12/1397r0. | PHY | 201211 approved | Ready for motion | Jens Tingleff will propose resolution | I | EDITOR: 2012-11-21 20:00:00Z 152 |  | 2012-08-20 15:31
438 | Lei Wang | 189 | 2 | 6.3.97.2.2 | 17 |  | T | Y | 17 |  | 6.3.97.2.2 | [5 empty] | In MLME-CHANNELSCHEDULEMANAGEMENT.request, there is an entry called "Protected", while such entry does not in MLME-CHANNELSCHEDULEMANAGEMENT.confirm. | Add "protected" in the MLME-CHENNELSCHEDULEMANAGEMENT.confirm; make the corresponding changes in the table below. | Accepted: comments CID 438 and 439 by adding Protected parameter to confirm and response primitives. | MAC | 201211 approved | Ready for motion | 12/1346r0 Zhou Lan will propose comment resolution. | I | EDITOR: 2012-11-21 20:00:00Z 152 |  | 2012-08-20 15:31
439 | Lei Wang | 189 | 2 | 6.3.97.4.2 | 19 |  | T | Y | 19 |  | 6.3.97.4.2 | [5 empty] | In MLME-CHANNELSCHEDULEMANAGEMENT.indication, there is an entry called "Protected", while such entry does not in MLME-CHANNELSCHEDULEMANAGEMENT.response. | Add "protected" in the MLME-CHENNELSCHEDULEMANAGEMENT.response; make the corresponding changes in the table below. | Accepted: comments CID 438 and 439 by adding Protected parameter to confirm and response primitives. | MAC | 201211 approved | Ready for motion | 12/1346r0 Zhou Lan will propose comment resolution. | I | EDITOR: 2012-11-21 20:00:00Z 152 |  | 2012-08-20 15:31
440 | Lei Wang | 189 | 2 | 6.3.98.1.2 | 20 | 9 | T | Y | 20.09 | 9 | 6.3.98.1.2 | [5 empty] | May want to include a protected field to the MLME-CSV.request as done in other primatives | Protected field be added to the MLME-CSV.request primative | Accepted. Add protected fields in 6.3.98.1.2 as editing instructions in 11-12/1340r1. | MAC | 201211 approved | Ready for motion | Proposed Resolution: Accepted Add protected fields in 6.3.98.1.2 and 6.3.98.3.2 as editing instructions in 11-12/1340r0. Yongho Seok will propose comment resolution. Discussed at 20120828 teleconf. | I | EDITOR: 2012-11-21 20:00:00Z 152 |  | 2012-08-20 15:31
441 | Lei Wang | 189 | 2 | 6.3.98.2.2 | 20 | 60 | T | Y | 20.6 | 60 | 6.3.98.2.2 | [5 empty] | May want to include a protected field to the MLME-CSV.confirm as done in other primatives | Protected field be added to the MLME-CSV.confirm primative | Revised-MLME-CVS.confirm primitive is not needed. (see CID 95) So, remove MLME-CVS.confirm primitive. 802.11-12/1340r1. | MAC | 201211 approved | Ready for motion | Proposed Resolution: Rejected If CVS frame provides MAP ID of the white space map, it can enhance the validating its white space map. 12/1340r0 Yongho Seok will propose comment resolution. Discussed at 20120828 teleconf. | I | EDITOR: 2012-11-21 20:00:00Z 152 |  | 2012-08-20 15:31
442 | Lei Wang | 189 | 2 | 6.3.98.3.2 | 21 | 40 | T | Y | 21.4 | 40 | 6.3.98.3.2 | [5 empty] | May want to include a protected field to the MLME-CSV.indication as done in other primatives | Protected field be added to the MLME-CSV.indication primative | Accepted. Add protected fields in 6.3.98.3.2 as editing instructions in 11-12/1340r1. | MAC | 201211 approved | Ready for motion | Proposed Resolution: Accepted Add protected fields in 6.3.98.1.2 and 6.3.98.3.2 as editing instructions in 11-12/1340r0. Yongho Seok will propose comment resolution. Discussed at 20120828 teleconf. | I | EDITOR: 2012-11-21 20:00:00Z 152 |  | 2012-08-20 15:31
443 | Lei Wang | 189 | 2 | 6.3.99.3.2 | 24 | 60 | T | Y | 24.6 | 60 | 6.3.99.3.2 | [5 empty] | MLME-GDCENABLEMENT.request does not include the Device's geo-location information that may be needed under UK regulations. | Under OFCOM Regulations a dependant STA may submit geo-location information to enabling STA. The request should allow the option to send geo-location information. | Rejected. 802.11-12/1342r1. OFCOM regulation has the following requirement for a slave WSD. “The latitude and longitude coordinates of a slave WSD’s transmitting antennas may be communicated to a WSDB.” It is an optional information. | MAC | 201211 approved | Ready for motion | Yongho Seok will propose comment resolution. Discussed at 20120828 teleconf. | N | EDITOR: 2012-11-24 20:00:00Z 152 |  | 2012-08-20 15:31
444 | Lei Wang | 189 | 2 | 6.3.99.3.2 | 24 | 60 | T | Y | 24.6 | 60 | 6.3.99.3.2 | [5 empty] | MLME-GDCENABLEMENT.indication does not include the device's geo-location information that may be needed under UK regulations. | Under OFCOM Regulations a dependant STA may submit geo-location information to enabling STA. The indication should allow the option for geo-location information. | Rejected. 802.11-12/1342r1. OFCOM regulation has the following requirement for a slave WSD. “The latitude and longitude coordinates of a slave WSD’s transmitting antennas may be communicated to a WSDB.” It is an optional information. | MAC | 201211 approved | Ready for motion | Yongho Seok will propose comment resolution. Discussed at 20120828 teleconf. | N | EDITOR: 2012-11-24 20:00:00Z 152 |  | 2012-08-20 15:31
445 | Lei Wang | 189 | 2 | 6.3.100.2.2 | 27 |  | T | Y | 27 |  | 6.3.100.2.2 | [5 empty] | In MLME-NETWORKCHANNELCONTROL.request, there is an entry called "Protected", while such entry does not in MLME-NETWORKCHANNELCONTROL.confirm | Add "protected" in the MLME-NETWORKCHANNELCONTROL.confirm; make the corresponding changes in the table below. | Accepted for CIDs 97, 445 per discussion and editing instructions in 802.11-12/1347r0. | MAC | 201211 approved | Ready for motion | 12/1347r0 Zhou Lan will propose comment resolution. | I | EDITOR: 2012-11-21 20:00:00Z 152 |  | 2012-08-20 15:31
446 | Lei Wang | 189 | 2 | 6.3.100.4.2 | 29 |  | T | Y | 29 |  | 6.3.100.4.2 | [5 empty] | In MLME-NETWORKCHANNELCONTROL.indication, there is an entry called "Protected", while such entry does not in MLME-NETWORKCHANNELCONTROL.response | Add "protected" in the MLME-NETWORKCHANNELCONTROL.response; make the corresponding changes in the table below. | Accepted for CIDs 97, 445 per discussion and editing instructions in 802.11-12/1347r0. | MAC | 201211 approved | Ready for motion | 12/1347r0 Zhou Lan will propose comment resolution. | I | EDITOR: 2012-11-21 20:00:00Z 152 |  | 2012-08-20 15:31
447 | Lei Wang | 189 | 2 | 6.3.101.3.1 | 32 | 6 | E | Y | 32.06 | 6 | 6.3.101.3.1 | [5 empty] | Some rewording for clarification | This primitive indicates receipt of a request of a White Space Map announcement frame. | ACCEPTED (EDITOR 2012-09-18) | EDITOR | 201209 approved | Ready for motion | Propose Accepted | I | EDITOR: 2012-09-30 20:00:00Z 149 |  | 2012-08-20 15:31
448 | Lei Wang | 189 | 2 | 7.3.5.11.2 | 33 | 42 | E | Y | 33.42 | 42 | 7.3.5.11.2 | [5 empty] | No Table 7-5 exists in 802.11-2012. So "Insert the following three rows at the end of Table 7-5:" should be modified | Table 7-5 should be added. | REJECTED (EDITOR 2012-09-18) 802.11ac adds Table 7-5 Channel-list parameter elements. | EDITOR | 201209 approved | Ready for motion | Propose Rejected. 802.11ac adds Table 7-5 Channel-list parameter elements. | N | EDITOR: 2012-09-30 20:00:00Z 149 |  | 2012-08-20 15:31
449 | Lei Wang | 189 | 2 | 8.2.6.1.1 | 36 |  | G | Y | 36 |  | 8.2.6.1.1 | [5 empty] | Some terminologies need to be defined | Define the terminologies "GDCnonAPSTA", "GDCAP", "GDCFixedSTA" | ACCEPTED (EDITOR 2012-09-20) | EDITOR | 201209 approved | Ready for motion | Propose Accepted | I | EDITOR: 2012-09-30 20:00:00Z 149 |  | 2012-08-20 15:31
450 | Lei Wang | 189 | 2 | 8.2.6.1.1 | 36 | 27 | T | Y | 36.27 | 27 | 8.2.6.1.1 | [5 empty] | Device Class definition does not include Device capabilities for each regulatory domain, for example a device's radio may be authorized under under OFCOM's 8MHz channels but not under FCC's 6MHz channels, or as a sensing-only device in one regulatory domain, or both, etc | Add a separate device class definition for each regulatory domain. | Rejected for CIDs 414, 450 and 451 per discussion in 11-12/1334r1. The actual communications with GDBs are out of scope of 802.11af, and are handled by upper layers. There are no device class specific requirements that are regulatory domain specific. We will add new devices classes as they become necessary to meet regulatory requirements. | GEN | 201211 approved | Ready for motion | Propose Rejected for CIDs 450 and 451 per discussion in 11-12/1334r0. The actual communications with GDBs are out of scope of 802.11af, and are handled by upper layers. There are no device class specific requirements that are regulatory domain specific. We will add new devices classes as they become necessary to meet regulatory requirements. 12/1334r0 Peter Ecclesine will propose comment resolution | N | EDITOR: 2012-11-21 20:00:00Z 152 |  | 2012-08-20 15:31
451 | Lei Wang | 189 | 2 | 8.2.6.1.1 | 36 | 32 | T | Y | 36.32 | 32 | 8.2.6.1.1 | [5 empty] | Device Class definition should contain a "technology indicator" as OFCOM regulation require a Master WSD to communicate this for all its slave devices. | Add a field called Technology Indicator as OFCOM regulations require a Master WSD to communicate this for all its slave devices | Rejected for CIDs 414, 450 and 451 per discussion in 11-12/1334r1. The actual communications with GDBs are out of scope of 802.11af, and are handled by upper layers. There are no device class specific requirements that are regulatory domain specific. We will add new devices classes as they become necessary to meet regulatory requirements. | GEN | 201211 approved | Ready for motion | Propose Rejected for CIDs 450 and 451 per discussion in 11-12/1334r0. The actual communications with GDBs are out of scope of 802.11af, and are handled by upper layers. There are no device class specific requirements that are regulatory domain specific. We will add new devices classes as they become necessary to meet regulatory requirements. 12/1334r0 Peter Ecclesine will propose comment resolution | N | EDITOR: 2012-11-21 20:00:00Z 152 |  | 2012-08-20 15:31
452 | Lei Wang | 189 | 2 | 8.2.6.1.2 | 37 |  | G | Y | 37 |  | 8.2.6.1.2 | [5 empty] | Device Identification information value fields should also cover the requirements from Ofcom. | modify Table 8-14d based on OFCOM requirements. | Revised for CIDs 452 and 820, per discussion and editing instructions in 11-12/1334r0. Text for EU and UK Device Identification Information are specified to follow the Harmonized Standard. The actual communications with GDBs are out of scope of 802.11af, and are handled by upper layers. | GEN | 201211 approved | Ready for motion | Propose Revised for CIDs 452 and 820, per discussion and editing instructions in 11-12/1334r0. Text for EU and UK Device Identification Information are specified to follow the Harmonized Standard. The actual communications with GDBs are out of scope of 802.11af, and are handled by upper layers. 12/1334r0 Peter Ecclesine will propose comment resolution | I | EDITOR: 2012-11-21 20:00:00Z 152 |  | 2012-08-20 15:31
453 | Lei Wang | 189 | 2 | 8.2.6.1.6 | 40 |  | E | Y | 40 |  | 8.2.6.1.6 | [5 empty] | Some editorial change | remove "and" in the first sentence | ACCEPTED (EDITOR 2012-09-18) | EDITOR | 201209 approved | Ready for motion | Propose Accepted | I | EDITOR: 2012-09-30 20:00:00Z 149 |  | 2012-08-20 15:31
454 | Lei Wang | 189 | 2 | 8.2.6.1.6 | 41 |  | E | Y | 41 |  | 8.2.6.1.6 | [5 empty] | Some editorial change on Table 8-14k | For channel number corresponding to WSM,UK, the first sentence in Value should be "The channel number field is two positive integer values.... | ACCEPTED (EDITOR 2012-09-18) | EDITOR | 201209 approved | Ready for motion | Propose Accepted | I | EDITOR: 2012-09-30 20:00:00Z 149 |  | 2012-08-20 15:31
455 | Lei Wang | 189 | 2 | 8.2.6.1.6 | 41 |  | T | Y | 41 |  | 8.2.6.1.6 | [5 empty] | It uses 4 bytes to represent a channel number for WSM,UK in the table, However, other places (e.g., Table 8-14i) use only 1 byte to represent channel number, will this cause inconsistence? | Maintain the consistance of the context | Rejected. 802.11-12/1341r0. Because WSM and CSM are used for the different purposes, it is not needed to make the same format. | MAC | 201211 approved | Ready for motion | Yongho Seok will propose comment resolution. Discussed at 20120828 teleconf. | N | EDITOR: 2012-11-21 20:00:00Z 152 |  | 2012-08-20 15:31
456 | Lei Wang | 189 | 2 | 8.2.6.1.6 | 41 |  | T | Y | 41 |  | 8.2.6.1.6 | [5 empty] | It uses 2 bytes to represent the maximum power level for WSM,UK in the table, However, other places (e.g., Figure 8-460g) use only 1 byte to represent maxmium Tx power , will this cause inconsistence? Plus, the UK example below the table does not use 2 bytes for the maximum power level | Maintain the consistance of the context | Revised. 802.11-12/1341r0. CPM was removed in 11-12/1119r0. So, there is no inconstancy issues regading the maximum power level field of UK WSM. But, because UK WSM example is not correct, it may be removed from the note. Remove UK WSM example from the notes in Lines 3-10 Page 42. | MAC | 201211 approved | Ready for motion | Yongho Seok will propose comment resolution. Discussed at 20120828 teleconf. | I | EDITOR: 2012-11-21 20:00:00Z 152 |  | 2012-08-20 15:31
457 | Lei Wang | 189 | 2 | 8.2.6.1.6 | 41 |  | T | Y | 41 |  | 8.2.6.1.6 | [5 empty] | For the Maxmium power level entry in the table, it is unclear to me how the "in the unit of 0.5 dBm" apply to the examples in the note below the table | add clarification for how to apply "in the unit of 0.5dBm" | Revised. 802.11-12/1341r0. Modify the maximum power level with the unit of 0.5dBm as editing instructions in 11-12/1341r0. | MAC | 201211 approved | Ready for motion | Yongho Seok will propose comment resolution. Discussed at 20120828 teleconf. | I | EDITOR: 2012-11-21 20:00:00Z 152 |  | 2012-08-20 15:31
458 | Lei Wang | 189 | 2 | 8.2.6.1.6 | 42 |  | T | Y | 42 |  | 8.2.6.1.6 | [5 empty] | In the UK example of the NOTE, the max. channel bandwidth item is missing, | Add the value of max. channel bandwidth in the example | Revised. 802.11-12/1341r0. Because UK WSM example is not correct, it may be removed from the note. Remove UK WSM example from the notes in Lines 3-10 Page 42. | MAC | 201211 approved | Ready for motion | Yongho Seok will propose comment resolution. Discussed at 20120828 teleconf. | I | EDITOR: 2012-11-21 20:00:00Z 152 |  | 2012-08-20 15:31
459 | Lei Wang | 189 | 2 | 23.3.5 | 236 | 34 | T | Y | 236.34 | 34 | 23.3.5 | [5 empty] | For aggregated channels, It might be good to allow unequal MCS. Unequal MCS is more efficient when conditions varies from channel to channel. | Insert 'Unequal MCSs could be applied to streams assigned to non-contiguous channels'. | Rejected. We don’t see the need/benefit for multiple MCS at this point. See multiple MCS discussion in 802.11-12/1337r2. | PHY | 201211 approved | Ready for motion | Propose Rejected. We don’t see the need/benefit for multiple MCS at this point. See multiple MCS discussion in 802.11-12/1337r0 . Ron Porat will propose comment resolution. | N | EDITOR: 2012-11-21 20:00:00Z 152 |  | 2012-08-20 15:31
460 | Lei Wang | 189 | 2 | 23.3.5 | 236 |  | T | Y | 236 |  | 23.3.5 | [5 empty] | Use separate interleaving and coding on different frequency segments. This will allow the easy use of different MCS on different frequency segments. | add proper text to Allow separate interleaving/coding/modulation per frequency segment. | Rejected. We don’t see the need/benefit for multiple MCS at this point. See multiple MCS discussion in 802.11-12/1337r2. | PHY | 201211 approved | Ready for motion | Propose Rejected. We don’t see the need/benefit for multiple MCS at this point. See multiple MCS discussion in 802.11-12/1337r0 . Ron Porat will propose comment resolution. | N | EDITOR: 2012-11-21 20:00:00Z 152 |  | 2012-08-20 15:31
461 | Lei Wang | 189 | 2 | 23.6.4.4 | 266 | 13 | T | Y | 266.13 | 13 | 23.6.4.4 | [5 empty] | Table 23-31: Single TXPWR_LEVEL and single MCS may not be sufficient for TVWS operation. FCC rules define depending on the combination of gelocation and channel location, the TX power could be varied from one channel to the other channel. Single TxPOW Level would not be sufficient. Single MCS would not be good for the multi-channel case where SINRs are highly fluctuated. | add proper text to support Multiple power and multiple MCS's for multi-aggregated TVWS channel. | Rejected for CIDs 461, 607, 736 and 856 per discussion in 11-12/1239r1. P802.11ac Draft 4.0 removed the PHY SAP interface, and Transmit power is not controlled through TXVECTOR, but through VHT Transmit Power Envelope elements, which include constraints for all channel widths supported by the BSS (see 10.8.4). We judge the specified capability to be adequate for TVWS operation. There are no TVWS regulatory requirements which cannot be met by using the VHT Transmit Power Envelope elements. | PHY | 201211 approved | Ready for motion | Propose Rejected for CID 461 per discussion in 11-12/1239r0. P802.11ac Draft 4.0 removed the PHY SAP interface, and Transmit power is not controlled through TXVECTOR, but through VHT Transmit Power Envelope elements, which include constraints for all channel widths supported by the BSS (see 10.8.4). We judge the specified capability to be adequate for TVWS operation. There are no TVWS regulatory requirements which cannot be met by using the VHT Transmit Power Envelope elements. Discussed at 20121030 teleconf. Peter Ecclesine will propose comment resolution | N | EDITOR: 2012-11-21 20:00:00Z 152 |  | 2012-08-20 15:31
462 | Padam Kafle | 189 | 2 | 3.3 | 5 | 5 | E | N | 5.05 | 5 | 3.3 | [5 empty] | Not sure why the definitions of primary TVHT_W channel, primary TVHT_2W channel, secondary TVHT_W channel, secondary TVHT_2W channel belongs to this sub-clause. | Suggest to move these definitions to subclause 3.2 Definitions specific to IEEE 802.11 | REVISED (PHY 2012-09-20) See 802.11-12/1011r2 for discussion and editing instructions. | PHY | 201209 approved | Ready for motion | Wookbong Lee 11-12/1101r1 | I | EDITOR: 2012-10-01 20:00:00Z 149 |  | 2012-08-20 15:31
463 | Padam Kafle | 189 | 2 | 8.5.8.30 | 67 | 7 | T | N | 67.07 | 7 | 8.5.8.30 | [5 empty] | Why CVS is specificed as a public action frame? It is supposed to be securely transmitted to a specific STA. | Clarify | Accepted for CID 463, per discussion in 11-12/1354r1. Other regulatory domains like the current ETSI EN 301 598 draft may be silent about the CVS function, and the standard may change to allow a less secure verification. The 10.43.6 Contact Verification Procedure specifies the use of only the protected dual of CVS. | GEN | 201211 approved | Ready for motion | 12/1354r1 Peter Ecclesine will propose comment resolution. Petere proposed transferring CID 463 from GEN to GEN CVS. Discussed at 20120828 teleconf. | I | EDITOR: 2012-11-24 20:00:00Z 152 |  | 2012-08-20 15:31
464 | Padam Kafle | 189 | 2 | 8.4.2.173 | 54 | 32-39 | E | N | 54 |  | 8.4.2.173 | [5 empty] | Looks like couple of cross-references here are wrong, such as "The structure of the TVHT Operation Information field is defined in Figure 8-431k (RLQP Channel Power Management format)." | Fix it | Modify the maximum power level with the unit of 0.5dBm as editing instructions in 11-12/1341r0. | EDITOR | 201209 approved | Ready for motion | Propose Accepted | I | EDITOR: 2012-09-30 20:00:00Z 149 |  | 2012-08-20 15:31
465 | Padam Kafle | 189 | 2 | 23.4.4 | 256 | 40 | T | N | 256.4 | 40 | 23.4.4 | [5 empty] | Table 20-25 (MIMO PHY characteristics) does not provide aSIFSTime for TVWS band (only specifies for 2.4 GHz and 5 GHz), and also the table 23-18 does not include aSIFSTime. So it is not clear what value shall be used. | Specify it considering the symbol duration and other timing parameters used for down-clocking of 11ac PHY | Accepted: CIDs 328, 400, 465, 546, 754 | PHY | 201211 approved | Ready for motion | Propose Accepted 12/1242r0 Tevfik Yucek will propose comment resolution. Discussed at 20120828 teleconf. | I | EDITOR: 2012-11-21 20:00:00Z 152 |  | 2012-08-20 15:31
466 | Kim Chang | 189 | 2 | 23.3.8.1.4 | 242 | 34 | T | Y | 242.34 | 34 | 23.3.8.1.4 | [5 empty] | Need to clearly describe how the Rate and Length fields are set in L-SIG. | Add descriptions. | REVISED (PHY 2012-09-20) See 802.11-12/1013r2 for discussion and editing instructions. | PHY | 201209 approved | Ready for motion | Wookbong Lee 11-12/1103r1 | I | EDITOR: 2012-10-01 20:00:00Z 149 |  | 2012-08-20 15:31
467 | George Calcev | 189 | 2 | 10.10.5.2 | 102 | 46 | T | Y | 102.46 | 46 | 10.10.5.2 | [5 empty] | Does the GDC enabling STA that sends frames containing Channel Power Management Announcement to an AP need to be associated to that AP? Not clear. | Clarify if an AP consider only the associated STAs that send Channel Power Management. | Revised for CIDs 89, 102, 149, 332, 333, 337, 467, 570, 614, 635, 649, 671, 716, 726, 858, 895, 913, 915, 917, 918 and 978, per discussion and editing instructions in 802.11-12/1381r0, as CPM is removed by approved 802.11-12/1119r0. | MAC | 201211 approved | Ready for motion | Propose Revised. as CPM is removed by approved 802.11-12/1119r0. 12/1381r0 Discussed at 20121023 teleconf. | N | EDITOR: 2012-11-22 20:00:00Z 152 |  | 2012-08-20 15:31
468 | George Calcev | 189 | 2 | 10.24.3.3 | 75 | 46 | T | Y | 75.46 | 46 | 10.24.3.3 | [5 empty] | Confusing text. What peer to peer means in this context. If the STA is a AP STA is the peer to peer means that an AP retrieves RLQP information from another AP? Can non-AP stations send Probe response? | Clarify the term "peer" in this context. Specify if the procedure refers to AP or non AP STAs. | Revised for CID 468, per discussion in 11-12/1354r0. “We observe that 10.24.3.1 GAS Protocol describes “peer to peer” GAS protocol for both STA to AP and AP to external networks in over six pages of detail, and 10.24.3.2 ANQP procedures glosses over 18 procedures in less than four pages of detail. We believe this comment response clarifies that GAS protocol is used for both STA to AP and AP to external networks. | GEN | 201211 approved | Ready for motion | 12/1354r1 Peter Ecclesine will propose comment resolution | I | EDITOR: 2012-11-24 20:00:00Z 152 |  | 2012-08-20 15:31
469 | George Calcev | 189 | 2 | 8.4.5 | 56 | 59 | T | Y | 56.59 | 59 | 8.4.5 | [5 empty] | why is the need to define a new structure for RLQP elements? | Use IE structure for defining RLQP elements | Accepted for CID 469, per discussion and editing instructions in 11-12/1354r0. | GEN | 201211 approved | Ready for motion | 12/1354r1 Peter Ecclesine will propose comment resolution | I | EDITOR: 2012-11-24 20:00:00Z 152 |  | 2012-08-20 15:31
470 | Matthew Fischer | 189 | 2 | 8.2.4.6.3a | 35 | 17 | T | Y | 35.17 | 17 | 8.2.4.6.3a | [5 empty] | The instructions for TVHT Control field variant of the HT control field are not adequate. If a TVHT STA is really going to operate as VHT STA within the TVWSB, then it should be able to use everything in the behavioral and frame sub-clauses (and everywhere) that includes a reference to a VHT STA or to a VHT specific field. What needs to change here is the description of the existing field to accommodate the TVHT case. So there can be no such thing as a TVHT variant, because then we would need a corresponding behavioral addition that says "When operating in TVWSB, a TVHT STA shall never transmit an HT Variant or a VHT Variant of the HT Control field, but may transmit a TVHT control field variant." and to have such an addition means that the existing VHT behavioral description is inadequate, but it should not be inadequate. And by the way, without fixing this, there is the problem of deciding what the +HTC-VHT capable bit of the VHT Capabilities info field of the VHT Capabilties element means when transmitted by a TVHT STA. See also VHT Link adapation capable bit and the VHT Supported MCS Set field. | Having trouble locating the definitions for W or 2W, etc within the document. The meaning of these variables needs to appear somewhere and in the description of those variables, it needs to be noted that for a TVHT STA, W can have any of several values and for a VHT STA, W can have only one value, which is 20. Recommend changing name of W to BCW (basic channel width) then, modify 8.2.4.6.3 such that the references to "40 MHz" and "80 MHz" etc are updated to refer to variables BCW, 2*BCW - leaving the "20 MHz" value unchanged, or calling it 1/2BCW. Hmmm - but that does not really work, does it? I don't know, there must be a few geniuses in TGaf that can figure this out. See also 8.4.1.47a and 8.4.1.50a | REVISED. Merge TVHT Control field into VHT variant. See 11-12/1241r3 (remedy #8) for discussion and comment resolution. | PHY | 201211 approved | Ready for motion | Propose REVISED. Merge TVHT Control field into VHT variant. 12/1241r1 Discussed at 20121030 teleconf. Wookbong Lee will propose comment resolution. | I | EDITOR: 2012-11-21 20:00:00Z 152 |  | 2012-08-20 15:31
471 | Matthew Fischer | 189 | 2 | 22.3.19.2 | 185 | 4 | T | Y | 185.04 | 4 | 22.3.19.2 | [5 empty] | How can W mean anything from 20 to 160 here, when in other places, we need W, 2W, 4W, etc. to express values greater than 20? | Value of W needs to be consistent throughout the document. Should be defined in clause 4 for both TVHT and VHT not a TVHT cases. The use here is not the same as the other uses - need to create a new variable for one of the two instances. One could change the name at this location from W to something like ACR_W See also 22.3.19.3 potentially renaming W to NACR_W for that subclause. Note that both of these subclauses are part of 11ac draft which means negotiating with another TG, so an alternative is to use something other than W for the TVHT purpose, such as BCW = Base Channel Width which is a name that can be shared by more than one PHY which is, i think the correct way to write the amendment. Come to think of it, if BCW is used, it affects lots of 11ac text as well. | REJECTED. All TVHT PHY is defined in Clause 23. | PHY | 201211 approved | Ready for motion | Propose REJECTED. We don’t want to change Clause 22. 12/1241r1 Discussed at 20121030 teleconf. Wookbong Lee will propose comment resolution. | N | EDITOR: 2012-11-21 20:00:00Z 152 |  | 2012-08-20 15:31
472 | Matthew Fischer | 189 | 2 | 23.3.7 | 238 | 26 | T | Y | 238.26 | 26 | 23.3.7 | [5 empty] | Why is W defined here, where there is no use of the variable? | Move definition of W to the top of the PHY clause and maybe even to clause 4 because W is used back in 8 and 9 - and rename it to BCW. | REVISED (PHY 2012-09-20) See 802.11-12/1012r2 for discussion and editing instructions. | PHY | 201209 approved | Ready for motion | Wookbong Lee will propose comment resolution. | I | EDITOR: 2012-10-01 20:00:00Z 149 |  | 2012-08-20 15:31
473 | Matthew Fischer | 189 | 2 | 23.3.14 | 247 | 52 | T | Y | 247.52 | 52 | 23.3.14 | [5 empty] | Yet another definition for W. | Have a single location for a single definition of W - put it in clause 4 and create a value/set of values for both TVHT and VHT which is not also a TVHT STA. Rename W to BCW. | REVISED (PHY 2012-09-20) See 802.11-12/1012r2 for discussion and editing instructions. | PHY | 201209 approved | Ready for motion | Wookbong Lee 11-12/1102r1 | I | EDITOR: 2012-10-01 20:00:00Z 149 |  | 2012-08-20 15:31
474 | Matthew Fischer | 189 | 2 | 8.2.6 | 35 | 31 | T | Y | 35.31 | 31 | 8.2.6 | [5 empty] | The word "may" is not supposed to be used in clause 8 | Change "may be used for parameters in" to "are used to convey parameters within" | ACCEPTED (EDITOR 2012-09-18) | EDITOR | 201209 approved | Ready for motion | Propose Accepted. Petere proposed transferring CID 474 from GEN to EDITOR. Discussed at 20120828 teleconf. | I | EDITOR: 2012-09-30 20:00:00Z 149 |  | 2012-08-20 15:31
475 | Matthew Fischer | 189 | 2 | 8.2.6 | 35 | 34 | T | Y | 35.34 | 34 | 8.2.6 | [5 empty] | The word "shall" is not supposed to be used in clause 8 | Change "shall be discarded" to "are discarded upon receipt" - replace "shall" and "may" occurrences throughout the clause 8 changes with something appropriate | ACCEPTED (EDITOR 2012-09-18) | EDITOR | 201209 approved | Ready for motion | Propose Accepted Petere proposed transferring CID 475 from GEN to EDITOR. Discussed at 20120828 teleconf. | I | EDITOR: 2012-10-01 20:00:00Z 149 |  | 2012-08-20 15:31
476 | Matthew Fischer | 189 | 2 | 8.2.6 | 36 | 6 | T | Y | 36.06 | 6 | 8.2.6 | [5 empty] | wrong word | Change "represents" to "comprises" in two places | ACCEPTED (EDITOR 2012-09-18) | EDITOR | 201209 approved | Ready for motion | Propose Accepted Petere proposed transferring CID 476 from GEN to EDITOR. Discussed at 20120828 teleconf. | I | EDITOR: 2012-09-30 20:00:00Z 149 |  | 2012-08-20 15:31
477 | Matthew Fischer | 189 | 2 | 8.2.6 | 36 | 9 | T | Y | 36.09 | 9 | 8.2.6 | [5 empty] | missing information | What if the entry is not a two-character country code? What does the scope mean then? | REVISED (EDITOR 2012-09-20) Column changed to Scope/Country, two-character values are country codes, larger values are not. | EDITOR | 201209 approved | Ready for motion | Propose Revised Column changed to Scope/Country, two-character values are country codes, larger values are not. | I | EDITOR: 2012-09-30 20:00:00Z 149 |  | 2012-08-20 15:31
478 | Matthew Fischer | 189 | 2 | 8.2.6 | 35 | 57 | T | Y | 35.57 | 57 | 8.2.6 | [5 empty] | Sure, but how is the type n.m actually represented in the field? Is the value "m" encoded as an octet? Or is it "n"? Or is it some aggregation of the two? | Clarify by indicating that "m" is encoded as an unsigned integer in the one octet type field. | REVISED (EDITOR 2012-09-20) will rename to m.n and clarify. | EDITOR | 201209 approved | Ready for motion | Propose Revised will rename to m.n and clarify. |  |  |  | 2012-08-20 15:31
479 | Matthew Fischer | 189 | 2 | 8.4.5.2 | 59 | 28 | T | Y | 59.28 | 28 | 8.4.5.2 | [5 empty] | Device class is not an element, it is a TLV | Change element to TLV. | Accepted per discussion and editing instructions in 802.11-12/1364r1. | MAC | 201211 approved | Ready for motion | Chittabrata Ghosh will propose comment resolution | M | EDITOR: 2012-11-21 20:00:00Z 152. Replaced throughout 8.4.5. |  | 2012-08-20 15:31
480 | Matthew Fischer | 189 | 2 | 8.4.2.160.2a | 49 | 17 | T | Y | 49.17 | 17 | 8.4.2.160.2a | [5 empty] | Again, prefer not to see a TVHT Cap field - want it to look like a VHT STA. | Put everything from this subclause into 8.4.2.160.2 and say that when the element/field is transmitted or received by a TVHT STA, then these sub-fields have this meaning. Do not really like the meaning of fields being dependent on what type of STA is TX or Rxing the frame - prefer to have an explicit indication inside of the frame. B30 and B31 show as reserved and one of these could be used. | REVISED. Merge TVHT Capabilities IE into VHT Capabilities IE. See 11-12/1241r3 (remedy #13) for discussion and comment resolution. | PHY | 201211 approved | Ready for motion | Propose REVISED. Merge TVHT Capabilities IE into VHT Capabilities IE. 12/1241r1 Discussed at 20121030 teleconf. Wookbong Lee will propose a comment resolution 12/1241 | I | EDITOR: 2012-11-21 20:00:00Z 152 |  | 2012-08-20 15:31
481 | Matthew Fischer | 189 | 2 | 8.4.2.173 | 54 | 30 | T | Y | 54.3 | 30 | 8.4.2.173 | [5 empty] | The introduction of the TVHT Op element complicates things. The VHT Op element already contains similar fields. For other cases, we have redefined the meanings of those fields so that the TVHT STA can use the same elements. This time, a different choice was made. Why? It looks like every field present here is also available in the VHT Op IE - so why not redefine those fields again, like in the other cases? And again, if the new element is to stay, then there needs to be some matching behavioral language that explains what happens to the similar values in the VHT Op IE upon reception, or if a TVHT STA does NOT include the VHT OP IE in beacons, etc. | Solve the TVHT OP IE problem - prefer to reuse the existing VHT OP IE. | REJECTED. It is quite complicated using VHT Operation element IE instead of TVHT Op element IE since TVHT has different channelization rule and different set of channel bandwidth. | PHY | 201211 approved | Ready for motion | Propose REJECTED. It is quite complicated using VHT Op element IE instead of TVHT Op element IE since TVHT has different channelization rule and different set of channel bandwidth. 12/1241r1 Discussed at 20121030 teleconf. Wookbong Lee will propose comment resolution. | N | EDITOR: 2012-11-21 20:00:00Z 152 |  | 2012-08-20 15:31
482 | Matthew Fischer | 189 | 2 | 4.3.10b | 6 | 32 | T | Y | 6.32 | 32 | 4.3.10b | [5 empty] | Looking for better wording. | Change "References to VHT features in Clause 6, Clause 8, Clause 9, Clause 10, Clause 13 and Clause 23 apply to TVHT features as well, unless otherwise stated. The main PHY features in a TVHT STA that are not present in a VHT STA are the following:" to "References to VHT STA features and behavior in Clause 6, Clause 8, Clause 9, Clause 10, Clause 13 and Clause 23 apply to TVHT STAs as well, unless stated otherwise. A TVHT STA includes additional functionality not present in a VHT STA. The main PHY features in a TVHT STA that are not present in a VHT STA are the following:" | REVISED (GEN 2012-09-20) See 802.11-12/1014r3 for discussion and editing instructions. | GEN | 201209 approved | Ready for motion | Propose Revised. 12/1072r0 Wookbong Lee will propose comment resolution. | I | EDITOR: 2012-10-01 20:00:00Z 149 |  | 2012-08-20 15:31
483 | Matthew Fischer | 189 | 2 | 4.3.10b | 6 | 44 | T | Y | 6.44 | 44 | 4.3.10b | [5 empty] | Looking for better wording. | Change "The main MAC features in a TVHT STA are the following:" to "The main MAC features in a TVHT STA that are not present in a VHT STA are the following:" | REVISED (GEN 2012-09-20) See 802.11-12/1014r3 for discussion and editing instructions. | GEN | 201209 approved | Ready for motion | Propose Revised. 12/1072r0 Wookbong Lee will propose comment resolution. | I | EDITOR: 2012-10-01 20:00:00Z 149 |  | 2012-08-20 15:31
484 | Matthew Fischer | 189 | 2 | 4.3.10b | 6 | 52 | T | Y | 6.52 | 52 | 4.3.10b | [5 empty] | I believe that the text is in error. | Change "These TVHT features are available to VHT STAs associated with a TVHT AP in a BSS." to "These TVHT features are available to TVHT STAs associated with a TVHT AP in a BSS." | REVISED (GEN 2012-09-20) See 802.11-12/1014r3 for discussion and editing instructions. | GEN | 201209 approved | Ready for motion | Propose Revised. 12/1072r0 Wookbong Lee will propose comment resolution. | I | EDITOR: 2012-10-01 20:00:00Z 149 |  | 2012-08-20 15:31
485 | Matthew Fischer | 189 | 2 | 4.3.10b | 6 | 58 | T | Y | 6.58 | 58 | 4.3.10b | [5 empty] | Bad wording | Change "and more than one" to "and the presence of more than one" | REVISED (GEN 2012-09-20) See 802.11-12/1014r3 for discussion and editing instructions. | GEN | 201209 approved | Ready for motion | Propose Revised. 12/1072r0 Wookbong Lee will propose comment resolution. | I | EDITOR: 2012-10-01 20:00:00Z 149 |  | 2012-08-20 15:31
486 | Matthew Fischer | 189 | 2 | 4.3.10b | 6 | 31 | T | Y | 6.31 | 31 | 4.3.10b | [5 empty] | The phrases: "excludes features supported as an HT STA" and "The use of HT features, such as RIFS, is not permitted for STAs operating as TVHT STAs" might need to be modified. It is not clear that there are not some HT features which we would like to preserve for TVHT operation. E.g. see HT Cap Info Element HT Cap Info field bits: SM Power Save, short GI bits and MAX A-MSDU length bit. See HT Cap Info element HT Extended Cap Info field bits: MCS FB, RD responder. I believe that we do want the features listed here and I believe that for a VHT STA, they are advertised through the HT Cap element - so we cannot just discard everything HT. - I notice in the VHT draft, that their version of one sentence is slightly different - it says "the use of CERTAIN HT features, such as RIFS is not permitted" - TVHT seems to have dropped the word "certain". | Figure out how to preserve some of the HT features that we would like to preserve, or convince the commenter that they are available despite the blanket bathwater-and-baby-tossing of the HT features. Possibly put the word "certain" into the sentence, but also deal with the "excludes features supported as an HT STA." | REVISED (GEN 2012-09-20) See 802.11-12/1014r3 for discussion and editing instructions. | GEN | 201209 approved | Ready for motion | Propose Revised. 12/1072r0 Wookbong Lee will propose comment resolution. | I | EDITOR: 2012-10-01 20:00:00Z 149 |  | 2012-08-20 15:31
487 | Matthew Fischer | 189 | 2 | 9.19.2.8 | 72 | 43 | T | Y | 72.43 | 43 | 9.19.2.8 | [5 empty] | wrong conjunction | Change "in a VHT and TVHT BSS" to "in a VHT or TVHT BSS" | ACCEPTED (EDITOR 2012-09-18) | EDITOR | 201209 approved | Ready for motion | Propose Accepted Petere proposed transferring CID 487 from MAC to EDITOR. Discussed at 20120828 teleconf. | I | EDITOR: 2012-09-30 20:00:00Z 149 |  | 2012-08-20 15:31
488 | Matthew Fischer | 189 | 2 | 9.19.2.8 | 72 | 19 | T | Y | 72.19 | 19 | 9.19.2.8 | [5 empty] | The editing for the baseline is missing change markings and there are double bullets on some bullets and wrong verb tense | Add editing change marks to show what is changing from the baseline - remove double bullets - in item g), "were idle" should be "was idle" | ACCEPTED (EDITOR 2012-09-18) | EDITOR | 201209 approved | Ready for motion | Propose Accepted Petere proposed transferring CID 488 from MAC to EDITOR. Discussed at 20120828 teleconf. | M | EDITOR: 2012-10-01 20:00:00Z 149 An approved submission has replaced the text being commented on. |  | 2012-08-20 15:31
489 | Matthew Fischer | 189 | 2 | 3.3 | 5 | 33 | T | Y | 5.33 | 33 | 3.3 | [5 empty] | There is no TVHT BSS Basic MCS Set definition | Add a definition for TVHT BSS Basic MCS Set, unless we think that we really do not need one - and I have not yet been able to determine the answer to that question. | REVISED. Merge them to VHT Basic MCS Set and VHTBSSOperationalMCSSet, respectively. See 11-12/1241r3 (remedy #1, 3, 14, 15) for discussion and comment resolution. | PHY | 201211 approved | Ready for motion | Propose REVISED. No need to define TVHT BSS Basic MCS Set since it can be merged into VHT BSS Basic MCS Set. 12/1241r1 Discussed at 20121030 teleconf. Wookbong Lee will propose comment resolution. | I | EDITOR: 2012-11-21 20:00:00Z 152 |  | 2012-08-20 15:31
490 | Matthew Fischer | 189 | 2 | 3.3 | 5 | 33 | T | Y | 5.33 | 33 | 3.3 | [5 empty] | There is no TVHT BSS definition | Add a definition for TVHT BSS | Accepted for CID 490, per discussion and editing instructions in 11-12/1354r0. We agree and propose to add a definition: Television very high throughput (TVHT) basic service set (BSS): a geolocation database controlled (GDC) enabling station operating in television white space (TVWS) and one or more of its dependent stations. | GEN | 201211 approved | Ready for motion | 12/1354 Television very high throughput (TVHT) basic service set (BSS): a geolocation database controlled (GDC) enabling station operating in television white space (TVWS) and one or more of its dependent stations.Peter Ecclesine will propose comment resolution. | I | EDITOR: 2012-11-24 20:00:00Z 152 |  | 2012-08-20 15:31
491 | Matthew Fischer | 189 | 2 | 3.3 | 5 | 33 | T | Y | 5.33 | 33 | 3.3 | [5 empty] | The following definitions are missing: TVHT PPDU, TVHT MU PPDU, TVHT SU PPDU - so perhaps we should add definitions for TVHT PPDU, TVHT MU PPDU, TVHT SU PPDU - of course, this might complicate a lot of things in the remaining baseline text, e.g. clauses 8, 9, etc. - instead, if we can get away with saying that any TVHT PPDU is also a VHT PPDU, then we are done. Maybe that is what the definition should be - TVHT PPDU is a VHT PPDU transmitted in the TVWS Band with FORMAT TVHT, but we still need to modify the VHT PPDU definition because it currently includes the value VHT for the FORMAT parameter and we have specified a FORMAT parameter TVHT, and so, the definition of VHT PPDU should say that FORMAT can be either VHT or TVHT. If we do that, then we probably do NOT even need definitions for TVHT PPDUs and we never need to use those terms. | Modify the VHT PPDU definition to be a PPDU that has either the value of VHT or TVHT for the FORMAT parameter. Do something similar for VHT SU PPDU and VHT MU PPDU. Trust me, this will solve a lot of problems. On the other hand, it could be even easier yet - i see no real good reason to have a new value for FORMAT - just keep using FORMAT = VHT, even for the TVHT case - then none of this needs to change. Watch out for a lot of other comments that were written before i came to the realization that we really do not want to have a new value for FORMAT. Feel free to go back and reject those comments after discovering this gem of a comment and proposed change. | REVISED (GEN 2012-09-20) See 802.11-12/1011r2 for discussion and editing instructions. | GEN | 201209 approved | Ready for motion | Wookbong Lee 11-12/1101r1 | I | EDITOR: 2012-10-01 20:00:00Z 149 |  | 2012-08-20 15:31
492 | Matthew Fischer | 189 | 2 | 4.3.10b | 6 | 26 | T | Y | 6.26 | 26 | 4.3.10b | [5 empty] | While TVHT is clever, it is also ambiguous. Does it mean TV-HT or does it mean T-VHT? I know what it means, but it looks like it could mean something completely different! | Consider a different acronym, such as VHTT or VHTHV - not sure what that stands for, but it is palindromicaly clever. VHTV? VHTTV? VHTTVB? VHTTVWS? VHTWS? | Revised for CIDs 290 and 492, per discussion and editing instructions in 11-12/1381r0. We propose Television Very High Throughput. | EDITOR | 201211 approved | Ready for motion | Propose Revised Television Very High Throughput 12/1381r0 20121023 teleconference transferred to EDITOR. | I | EDITOR: 2012-11-22 20:00:00Z 152 |  | 2012-08-20 15:31
493 | Matthew Fischer | 189 | 2 | 6 | 8 | 20 | T | Y | 8.2 | 20 | 6 | [5 empty] | If we will persist in having a TVHT operation element, then any SAP that includes any sort of operation element will need to include a row in its parameter table that includes the TVHT Operation element. | I wanted to suggest that we add TVHT operation element information to every SAP table that needs I, but instead, I think that the better solution is to merge the TVHT Op element back into the VHT Op element - it will be much easier that way, trust me! | REVISED. Keep TVHT Opeartion element while making a statement that TVHT operation replaces VHT operation in 4.3.10b. Insert TVHT operation element in SAP. See 11-12/1241r3 (remedy #2, 3, 9, 10) for discussion and comment resolution. | PHY | 201211 approved | Ready for motion | Propose REVISED. Make a statement that TVHT operation replaces VHT operation in 4.3.10b. 12/1241r1 Discussed at 20121030 teleconf. Wookbong Lee will propose comment resolution. | I | EDITOR: 2012-11-21 20:00:00Z 152 |  | 2012-08-20 15:31
494 | Matthew Fischer | 189 | 2 | 6.5.8.1 | 33 | 27 | T | Y | 33.27 | 27 | 6.5.8.1 | [5 empty] | TXTIME.confirm primitive needs adjustment | Change "When the TXVECTOR parameter FORMAT is VHT, the primitive also provides the number of octets, per user, required to fill the PPDU." to "When the TXVECTOR parameter FORMAT is VHT or TVHT, the primitive also provides the number of octets, per user, required to fill the PPDU." | REVISED. Delete TVHT format and merge it into VHT format. See 802.11-12/1014r3 for discussion and comment resolution. Thus further action is not required. | PHY | 201211 approved | Ready for motion | Propose REVISED. (No further action is needed) See 802.11-12/1014r3 for discussion and comment resolution. 12/1241r1 Discussed at 20121030 teleconf. Wookbong Lee will propose comment resolution. | I | EDITOR: 2012-11-21 20:00:00Z 152 |  | 2012-08-20 15:31
495 | Matthew Fischer | 189 | 2 | 6.5.4.1 | 33 | 27 | T | Y | 33.27 | 27 | 6.5.4.1 | [5 empty] | PLME-CHARACTERISTICS.confirm CCAMidTime needs modification. | Change clause 22 PHYs to clause 22 and 23 PHYs - unless one believes that a clause 23 PHY is always also a clause 22 PHY. | REVISED. Have a general statement in 4.3.10b. See 11-12/1241r3 (remedy #3) for discussion and comment resolution. | PHY | 201211 approved | Ready for motion | Propose REVISED. Have a general statement in 4.3.10b. 12/1241r1 Discussed at 20121030 teleconf. Wookbong Lee will propose comment resolution. | I | EDITOR: 2012-11-21 20:00:00Z 152 |  | 2012-08-20 15:31
496 | Matthew Fischer | 189 | 2 | 6.5.8.2 | 33 | 27 | T | Y | 33.27 | 27 | 6.5.8.2 | [5 empty] | TXTIME.confirm primitive needs adjustment | Change "The parameter is present only when the TXVECTOR FORMAT parameter is VHT or TVHT." to "The parameter is present only when the TXVECTOR FORMAT parameter is VHT or TVHT." | REVISED. Delete TVHT format and merge it into VHT format. See 802.11-12/1014r3 for discussion and comment resolution. Thus further action is not required. | PHY | 201211 approved | Ready for motion | Propose REVISED. (No further action is needed) See 802.11-12/1014r3 for discussion and comment resolution. 12/1241r1 Discussed at 20121030 teleconf. Wookbong Lee will propose comment resolution. | I | EDITOR: 2012-11-21 20:00:00Z 152 |  | 2012-08-20 15:31
497 | Matthew Fischer | 189 | 2 | 7.3.4.5 | 33 | 33 | T | Y | 33.33 | 33 | 7.3.4.5 | [5 empty] | Here we begin to run into the question of whether letting TVHT piggyback on the VHT text throughout the baseline will work or not - in this instance, the use of VHT is as part of the term VHT PPDU - see other comments regarding definition of VHT PPDU and TVHT PPDU - maybe we can get away with it if VHT PPDU is properly defined. | Either redefine VHT PPDU in the baseline to allow the value TVHT in the FORMAT parameter, or change all instances of VHT PPDU in the entire baseline to include TVHT PPDU, as in "VHT PPDU or TVHT PPDU" - although it might not be every reference, in which case, either solution will be a bit more complex than it appears. | REVISED. Delete TVHT format and merge it into VHT format. See 802.11-12/1014r3 for discussion and comment resolution. Thus further action is not required. | PHY | 201211 approved | Ready for motion | Propose REVISED. (No further action is needed) See 802.11-12/1014r3 for discussion and comment resolution. 12/1241r1 Discussed at 20121030 teleconf. Wookbong Lee will propose comment resolution. | I | EDITOR: 2012-11-21 20:00:00Z 152 |  | 2012-08-20 15:31
498 | Matthew Fischer | 189 | 2 | 7.3.5.11.3 | 34 | 60 | T | Y | 34.6 | 60 | 7.3.5.11.3 | [5 empty] | There is a note in the baseline that needs updating, the note is "NOTE--For the VHT PHY, the timing information is omitted here and is defined in 22.3.19.5 (CCA sensitivity)." | Update the cited note for the TVHT case. | REJECTED. It is not necessarily include the note for TVHT case. It is informative. | PHY | 201211 approved | Ready for motion | Propose REJECTED. It is not necessarily include the note for TVHT case. It is informative. 12/1241r1 Discussed at 20121030 teleconf. Wookbong Lee will propose comment resolution. | N | EDITOR: 2012-11-21 20:00:00Z 152 |  | 2012-08-20 15:31
499 | Matthew Fischer | 189 | 2 | 8.2.3 | 35 | 6 | T | Y | 35.06 | 6 | 8.2.3 | [5 empty] | Need to account for TVHT aPPDUMaxTime | Change "the maximum PPDU duration (e.g. HT_MF L SIG L_LENGTH, HT_GF or VHT aPPDUMaxTime, or DMG aDMGPPDUMaxTime (see Table 8-0a (Maximum DU sizes (in octets) and durations (in microseconds) per PPDU format)); any non-zero TXOP Limit; any regulatory constraints (e.g. CS4-msBehavior))" to "the maximum PPDU duration (e.g. HT_MF L SIG L_LENGTH, HT_GF or VHT aPPDUMaxTime, or TVHT aPPDUMaxTime, or DMG aDMGPPDUMaxTime (see Table 8-0a (Maximum DU sizes (in octets) and durations (in microseconds) per PPDU format)); any non-zero TXOP Limit; any regulatory constraints (e.g. CS4-msBehavior))" | Accepted | PHY | 201211 approved | Ready for motion | 12/1364r3 Zhou Lan will propose a comment resolution | M | EDITOR: 2012-11-22 20:00:00Z 151 12/1375r0 has incorrect P802.11ac D3.x text to modify. VHT, TVHT or <- insertion made. |  | 2012-08-20 15:31
500 | Matthew Fischer | 189 | 2 | 8.2.3 | 35 | 6 | T | Y | 35.06 | 6 | 8.2.3 | [5 empty] | Table 8-0a needs update for TVHT, second column heading plus fourth column, PSDUSize and PSDUduration row entries | Second column heading just needs to include TVHT, fourth column mentioned rows need to include references to TVHT Characteristics table. | Rejected: Table 8-0a is removed from 11ac draft. 802.11-12/1374r1. | PHY | 201211 approved | Ready for motion | Tevfik Yucek will propose comment resolution. | N | EDITOR: 2012-11-22 20:00:00Z 152 |  | 2012-08-20 15:31
501 | Matthew Fischer | 189 | 2 | 8.2.4.1.8 | 35 | 8 | T | Y | 35.08 | 8 | 8.2.4.1.8 | [5 empty] | Here we continue the question of whether letting TVHT piggyback on the VHT text throughout the baseline will work or not - in this instance, the use of VHT is as part of the term VHT BSS - maybe we can get away with it if VHT BSS is properly defined to include TVHT BSS. Here is some example text from this subclause "In a VHT BSS, if the TXOP power save feature is supported at both the AP and an individual STA" | Either redefine VHT BSS in the baseline to allow it to also include a TVHT BSS, or change all instances of VHT BSS in the entire baseline to include TVHT BSS as in "VHT BSS or TVHT BSS" - although it might not be every reference, in which case, either solution will be a bit more complex than it appears. | REVISED. Make a statement that TVHT BSS replaces VHT BSS in 4.3.10b. And make the title of 10.42 TVHT BSS operation to 10.42 Basic TVHT BSS functionality. See 11-12/1241r3 (remedy #3, 17) for discussion and comment resolution. | PHY | 201211 approved | Ready for motion | Propose REVISED. Make a statement that TVHT BSS replaces VHT BSS in 4.3.10b. 12/1241r1 Discussed at 20121030 teleconf. Wookbong Lee will propose comment resolution. | I | EDITOR: 2012-11-21 20:00:00Z 152 |  | 2012-08-20 15:31
502 | Matthew Fischer | 189 | 2 | 8.2.4.1.8 | 35 | 8 | T | Y | 35.08 | 8 | 8.2.4.1.8 | [5 empty] | Found the phrase "VHT transmission" - not certain of what that means and whether it needs to be modified to accommodate TVHT. | Possibly change baseline instances of VHT transmission to VHT PPDU and let other comments on VHT PPDU usage determine how to accommodate TVHT. | REVISED. Delete TVHT format and merge it into VHT format. See 802.11-12/1014r3 for discussion and comment resolution. Thus further action is not required. | PHY | 201211 approved | Ready for motion | Propose REVISED. (No further action is needed) See 802.11-12/1014r3 for discussion and comment resolution. 12/1241r1 Discussed at 20121030 teleconf. Wookbong Lee will propose comment resolution. | I | EDITOR: 2012-11-21 20:00:00Z 152 |  | 2012-08-20 15:31
503 | Matthew Fischer | 189 | 2 | 8.2.4.1.10 | 35 | 8 | T | Y | 35.08 | 8 | 8.2.4.1.10 | [5 empty] | Another instance where TXVECTOR FORMAT parameter reference needs to include mention of value TVHT. | Search the entire baseline for references to the TXVECTOR/RXVECTOR parameter FORMAT and determine, for each one, if an update is needed to accommodate the value of TVHT. | REVISED. Delete TVHT format and merge it into VHT format. See 802.11-12/1014r3 for discussion and comment resolution. Thus further action is not required. | PHY | 201211 approved | Ready for motion | Propose REVISED. (No further action is needed) See 802.11-12/1014r3 for discussion and comment resolution. 12/1241r1 Discussed at 20121030 teleconf. Wookbong Lee will propose comment resolution. | I | EDITOR: 2012-11-21 20:00:00Z 152 |  | 2012-08-20 15:31
504 | Matthew Fischer | 189 | 2 | 8.2.5.2 | 35 | 27 | T | Y | 35.27 | 27 | 8.2.5.2 | [5 empty] | Another in the continuing series of whether letting TVHT piggyback on VHT will work: the VHT Compressed BF FB frame - I notice that there is a new TVHT MIMO Control field - is there a new frame to go with it? I did not see a new frame - so there is something wrong, because the VHT Comp FB frame format has not been modified by the TGaf draft to include the new TVHT MIMO control field - i think that the correct thing to do is instead of creating a new TVHT MIMO Control field, is to modify the definitions of the VHT MIMO control field inside of its subclause for the case when the frame containing the field is transmitted with FORMAT = TVHT - then the rest of the text does not need to change. | Actually, I believe that we do not want a FORMAT=TVHT, and the differences between VHT MIMO C Field and TVHT MIMO C field should be self-describing within the MIMO C field. | REVISED. Delete TVHT format and merge it into VHT format. See 802.11-12/1014r3 for discussion and comment resolution. Thus further action is not required. | PHY | 201211 approved | Ready for motion | Propose REVISED. (No further action is needed) See 802.11-12/1014r3 as well as in this contribution (third set of resolution of this contribution) for discussion and comment resolution. 12/1241r1 Discussed at 20121030 teleconf.Wookbong Lee will propose comment resolution. | I | EDITOR: 2012-11-21 20:00:00Z 152 |  | 2012-08-20 15:31
505 | Matthew Fischer | 189 | 2 | 8.3.2.1 | 42 | 15 | T | Y | 42.15 | 15 | 8.3.2.1 | [5 empty] | There is a note: "NOTE 2--The maximum Frame Body size for a data frame carried in a non-VHT PPDU is 7951 octets for CCMP encryption of a maximum-size A-MSDU (note that TKIP encryption is not allowed in this case and any Mesh Control fields are part of the A-MSDU subframes)." - back to the question of what a VHT PPDU is, and what a TVHT PPDU is. If that is resolved globally, then maybe nothing needs to change here, otherwise the use of "non-VHT PPDU" needs to be reconsidered. | Depending on whether VHT PPDU includes PPDUs with FORMAT = TVHT, might need to modify this use of the term non-VHT PPDU. | REVISED. Delete TVHT format and merge it into VHT format. See 802.11-12/1014r3 for discussion and comment resolution. Thus further action is not required. | PHY | 201211 approved | Ready for motion | Propose REVISED. (No further action is needed) See 802.11-12/1014r3 for discussion and comment resolution. 12/1241r1 Discussed at 20121030 teleconf. Wookbong Lee will propose comment resolution. | I | EDITOR: 2012-11-21 20:00:00Z 152 |  | 2012-08-20 15:31
506 | Matthew Fischer | 189 | 2 | 9.31.5 | 73 | 54 | T | Y | 73.54 | 54 | 9.31.5 | [5 empty] | The following text looks troublesome to me, "If the RXVECTOR parameter CH_BANDWIDTH_IN_NON_HT of the received Beamforming Report Poll frame is valid, the TXVECTOR parameter CH_BANDWIDTH of the PPDU containing the VHT Compressed Beamforming report shall be set to indicate a bandwidth not wider than that indicated by the RXVECTOR parameter CH_BANDWIDTH_IN_NON_HT of the Beamforming Report Poll frame; otherwise, the TXVECTOR parameter CH_BANDWIDTH of the PPDU containing the VHT Compressed Beamforming report shall be set to indicate a bandwidth not wider than that indicated by the RXVECTOR parameter CH_BANDWIDTH of the Beamforming Report Poll frame." - in particular, the "not wider than" part means that there could be some values of the parameter that we are unhappy with in TGaf. Maybe it is ok, if we have correctly modified the allowed TX values of CH_BANDWIDTH_IN_NON_HT for the TGaf case. | Consider modifying the cited text to limit the choice of CH_BANDWIDTH depending on band of operation. | REVISED: The resolution of 11-12/1014r3 is merging TVHT format into VHT format. See 802.11-12/1014r3 for discussion and comment resolution. Further action is not required. | PHY | 201211 approved | Ready for motion | Propose REVISED. (No further action is needed) We think this is bandwidth issue which was discussed in 802.11-12/1014r3. 12/1241r1 Discussed at 20121030 teleconf. Wookbong Lee will propose comment resolution. | I | EDITOR: 2012-11-21 20:00:00Z 152 |  | 2012-08-20 15:31
507 | Matthew Fischer | 189 | 2 | 8.3.3.1 | 42 | 15 | T | Y | 42.15 | 15 | 8.3.3.1 | [5 empty] | Another instance of the use of non-VHT PPDU. | Fix will depend on definition of VHT PPDU. There are plenty more instances of non-VHT PPDU throughout the baseline, each of which needs to be modified if there is going to be a thing called a TVHT PPDU - so you can see how convenient it will be to NOT define a TVHT PPDU, but simply include FORMAT = TVHT within the definition of VHT PPDU, or better yet, as suggested in a later comment, toss out the concept of FORMAT = TVHT completely. I am looking smarter by the minute...you can call me "Sir Genius of Mountain View" | REVISED. Delete TVHT format and merge it into VHT format. See 802.11-12/1014r3 for discussion and comment resolution. Thus further action is not required. | PHY | 201211 approved | Ready for motion | Propose REVISED. (No further action is needed) See 802.11-12/1014r3 for discussion and comment resolution. 12/1241r1 Discussed at 20121030 teleconf. Wookbong Lee will propose comment resolution. | I | EDITOR: 2012-11-21 20:00:00Z 152 |  | 2012-08-20 15:31
508 | Matthew Fischer | 189 | 2 | 8.3.3.2 | 42 | 15 | T | Y | 42.15 | 15 | 8.3.3.2 | [5 empty] | I am assuming that dot11VHTOptionImplemented is true for a TVHT STA? I actually cannot find where it is set to true even for a VHT STA. Maybe we no longer add that sort of statement into the draft. | Clarify. | REVISED. Keep dot11TVHTOptionImpelented. It can replace dot11VHTOptionImpelented. See 11-12/1241r3 (remedy #3) for discussion and comment resolution. | PHY | 201211 approved | Ready for motion | Propose REVISED. We need dot11TVHTOptionImpelented. It can replace dot11VHTOptionImpelented. 12/1241r1 Discussed at 20121030 teleconf. Wookbong Lee will propose comment resolution. | I | EDITOR: 2012-11-21 20:00:00Z 152 |  | 2012-08-20 15:31
509 | Matthew Fischer | 189 | 2 | 8.4.2.173 | 54 | 30 | T | Y | 54.3 | 30 | 8.4.2.173 | [5 empty] | The TVHT Operation IE question. We should do the same with this as with TVHT MIMO Control - TVHT should really be a variant of the existing VHT Op IE if we want this to be correctly and easily specified. Now of course, the whole idea of having frequency-dependent intperpretation of bits in a field is sort of stinky, but as it stands, the draft is not working. In order to remove the stinkiness, i might suggest finding one reserved bit in the VHT Op IE and making that the TVHT/VHT variant switch bit. Note that there are quite a few places in the baseline that refer to VHT OP IE that have not been correctly modified for TVHT operation. | Create a TVHT variant of the VHT Operation IE so that we can avoid having to update locations in the baseline that refer to VHT Operation IE. Pay attention to instances of explicit channel BW values. See if you can find a single reserved bit in the VHT OP IE to use as the TVHT/VHT indicator bit - actually, all that you have to do is use some of the reserved channel width field values and you are done. Might be more complicated because there are additional fields in the TVHT OP IE. Maybe we still need the TVHT OP IE, but we should definitely update the VHT OP IE as suggested, because see as just one example, how 9.7.5.6 in the baseline refers to VHT OP IE and the TGaf draft has not modified that subclause, so the VHT OP IE had better get things right for TVHT within the VHT OP IE. Requires including 8.4.2.161 in the draft. | REJECTED. It is quite complicated using VHT Operation element IE instead of TVHT Op element IE since TVHT has different channelization rule and different set of channel bandwidth. | PHY | 201211 approved | Ready for motion | Propose REJECTED. It is quite complicated using VHT Op element IE instead of TVHT Op element IE since TVHT has different channelization rule and different set of channel bandwidth. 12/1241r1 Discussed at 20121030 teleconf. Wookbong Lee 11-12/1241r0 | N | EDITOR: 2012-11-21 20:00:00Z 152 |  | 2012-08-20 15:31
510 | Matthew Fischer | 189 | 2 | 8.4.1.32 | 44 | 55 | T | Y | 44.55 | 55 | 8.4.1.32 | [5 empty] | Need to add subclause 8.4.1.32 to draft and account for new TVHT MCS values. | As per comment. | ACCEPTED. See 11-12/1241r3 (remedy #5) for discussion and comment resolution. | PHY | 201211 approved | Ready for motion | Propose REVISED. As in 12/1241r1 Discussed at 20121030 teleconf. Wookbong Lee will propose comment resolution. | I | EDITOR: 2012-11-21 20:00:00Z 152 |  | 2012-08-20 15:31
511 | Matthew Fischer | 189 | 2 | 8.4.2.31 | 48 | 45 | T | Y | 48.45 | 45 | 8.4.2.31 | [5 empty] | Need to add EDCA IE subclause and modify the default TXOP limit parameter values. | As per comment. | Accepted. Editing instructions are in 802.11-12/1373r0. | PHY | 201211 approved | Ready for motion | Tevfik Yucek will propose comment resolution. 20121009 teleconference transferred to PHY. | I | EDITOR: 2012-11-22 20:00:00Z 152 |  | 2012-08-20 15:31
512 | Matthew Fischer | 189 | 2 | 8.4.2.39 | 48 | 45 | T | Y | 48.45 | 45 | 8.4.2.39 | [5 empty] | Are we using the VHT Cap and VHT Op subelements to represent TVHT Cap and TVHT Op subelements within a TVHT BSS? I think maybe so, but just checking. | Clarify. | REVISED. Merge TVHT Capabilities IE into VHT Capabilities IE. See 11-12/1241r3 (remedy #13) for discussion and comment resolution. | PHY | 201211 approved | Ready for motion | Propose REVISED. We can use TVHT Op. while we can merge TVHT Cap. into VHT Cap. 12/1241r1 Discussed at 20121030 teleconf. Wookbong Lee will propose comment resolution. | I | EDITOR: 2012-11-21 20:00:00Z 152 |  | 2012-08-20 15:31
513 | Matthew Fischer | 189 | 2 | 8.4.2.161 | 49 | 33 | T | Y | 49.33 | 33 | 8.4.2.161 | [5 empty] | Do not like the look of this sentence, "The VHT STA gets the primary channel information from the HT Operation element." when considered alongside of the general prohibition against HT features back in clause 4 of the TVHT draft. | Not sure how to fix. | REJECTED. Primary channel information is carried in TVHT Operation element. | PHY | 201211 approved | Ready for motion | Propose REJECTED. Primary channel information is carried in TVHT Operation element. 12/1241r1 Discussed at 20121030 teleconf. Wookbong Lee will propose comment resolution. | N | EDITOR: 2012-11-21 20:00:00Z 152 |  | 2012-08-20 15:31
514 | Matthew Fischer | 189 | 2 | 8.4.2.162 | 49 | 33 | T | Y | 49.33 | 33 | 8.4.2.162 | [5 empty] | There are fields in the Extended BSS Load element with explicit references to numerical BW values and the text describing the element has several explicit references to numerical BW quantities and PPDUs - need to modify this element and its description to allow for W MHz, etc. option in TVHT operation. This subclause also includes a term in an equation that is big T, superscript VHT40 - looks almost like TVHT, but it has "40" in it. | As per comment. | REVISED: The resolution of 11-12/1014r3 is merging TVHT format into VHT format. See 802.11-12/1014r3 for discussion and comment resolution. Further action is not required. | PHY | 201211 approved | Ready for motion | Propose REVISED. (No further action is needed) See 802.11-12/1014r3 for discussion and comment resolution. For example, TVHT40,busy is defined as 40 MHz PPDU time which is replaced by TVHT_2W time by high level description in 4.3.10b. 12/1241r1 Discussed at 20121030 teleconf. Wookbong Lee will propose comment resolution. | I | EDITOR: 2012-11-21 20:00:00Z 152 |  | 2012-08-20 15:31
515 | Matthew Fischer | 189 | 2 | 8.4.2.164 | 49 | 33 | T | Y | 49.33 | 33 | 8.4.2.164 | [5 empty] | Lots of explicit references to numerical BW quantities here. Need to update to allow flexibility for TVHT case. | As per comment. | REVISED: The resolution of 11-12/1014r3 is merging TVHT format into VHT format. See 802.11-12/1014r3 for discussion and comment resolution. Further action is not required. | PHY | 201211 approved | Ready for motion | Propose REVISED. (No further action is needed) See 802.11-12/1014r3 for discussion and comment resolution. 12/1241r1 Discussed at 20121030 teleconf. Wookbong Lee will propose comment resolution. | I | EDITOR: 2012-11-21 20:00:00Z 152 |  | 2012-08-20 15:31
516 | Matthew Fischer | 189 | 2 | 8.4.2.165 | 49 | 33 | T | Y | 49.33 | 33 | 8.4.2.165 | [5 empty] | Lots of explicit references to numerical BW quantities here. Need to update to allow flexibility for TVHT case. | As per comment. | REVISED: The resolution of 11-12/1014r3 is merging TVHT format into VHT format. See 802.11-12/1014r3 for discussion and comment resolution. Further action is not required. | PHY | 201211 approved | Ready for motion | Propose REVISED. (No further action is needed) See 802.11-12/1014r3 for discussion and comment resolution. 12/1241r1 Discussed at 20121030 teleconf. Wookbong Lee will propose comment resolution. | I | EDITOR: 2012-11-21 20:00:00Z 152 |  | 2012-08-20 15:31
517 | Matthew Fischer | 189 | 2 | 8.4.2.167 | 49 | 33 | T | Y | 49.33 | 33 | 8.4.2.167 | [5 empty] | Lots of explicit references to numerical BW quantities here. Need to update to allow flexibility for TVHT case. | As per comment. | REVISED: The resolution of 11-12/1014r3 is merging TVHT format into VHT format. See 802.11-12/1014r3 for discussion and comment resolution. Further action is not required. | PHY | 201211 approved | Ready for motion | Propose REVISED. (No further action is needed) See 802.11-12/1014r3 for discussion and comment resolution. 12/1241r1 Discussed at 20121030 teleconf. Wookbong Lee will propose comment resolution. | I | EDITOR: 2012-11-21 20:00:00Z 152 |  | 2012-08-20 15:31
518 | Matthew Fischer | 189 | 2 | 8.5.2.6 | 64 | 42 | T | Y | 64.42 | 42 | 8.5.2.6 | [5 empty] | The specification is too explicit - it should be shut down until it puts some clothes on. Check the entire baseline for explicit numerical BW quantities and update them as necessary such that a variable is used instead to allow TVHT to use all of these element and action frames. | As per comment. | Rejected for CID 518, per discussion in 11-12/1354r0. CID 518 asks that the Channel Switch Announcement frame and other element and action frames be modified so that TVHT can use them. We disagree with using Channel Switch Announcement frame and observe that 11ac Channel Switch Wrapper can use Extended Channel Switch Announcement for all functions needed for operation in TVWS. | GEN | 201211 approved | Ready for motion | Propose Rejected for CID 518, per discussion in 11-12/1354r0. CID 518 asks that the Channel Switch Announcement frame and other element and action frames be modified so that TVHT can use them. We disagree with using Channel Switch Announcement frame and observe that 11ac Channel Switch Wrapper can use Extended Channel Switch Announcement for all functions needed for operation in TVWS. Peter Ecclesine will propose comment resolution | N | EDITOR: 2012-11-24 20:00:00Z 152 |  | 2012-08-20 15:31
519 | Matthew Fischer | 189 | 2 | 8.6.1 | 71 | 50 | T | Y | 71.5 | 50 | 8.6.1 | [5 empty] | Does Tgaf have a different upper bound value on the number of bytes in the PPDU? "The A-MPDU maximum length for a VHT PPDU excluding A-MPDU subframes with 0 in the MPDU Length field and 1 in the EOF field, and EOF Pad, is 1 048 575 octets." See also 9.11 | Clarify frame length restrictions here in 8.6.1 and in 9.11 | Accepted for CIDs 519, 549 and 550 per editing instructions in 802.11-12/1375r0. | PHY | 201211 approved | Ready for motion | 12/1364r3 Zhou Lan will propose comment resolution. | M | EDITOR: 2012-11-22 20:00:00Z 152 Editing instruction is to replace 493 with 740, but example text replaces with 970. I followed editing instruction. |  | 2012-08-20 15:31
520 | Matthew Fischer | 189 | 2 | 8.6.3 | 71 | 50 | T | Y | 71.5 | 50 | 8.6.3 | [5 empty] | Missing TVHT case. | In the text up front in the subclause, change "with the TXVECTOR/RXVECTOR FORMAT parameter set to VHT, or" to "with the TXVECTOR/RXVECTOR FORMAT parameter set to VHT or TVHT, or" - similar change inside of table 8-288 - unless we do away with the FORMAT value TVHT... | REVISED. Delete TVHT format and merge it into VHT format. See 802.11-12/1014r3 for discussion and comment resolution. Thus further action is not required. | PHY | 201211 approved | Ready for motion | Propose REVISED. (No further action is needed) See 802.11-12/1014r3 for discussion and comment resolution. 12/1241r1 Discussed at 20121030 teleconf. Wookbong Lee will propose comment resolution. | I | EDITOR: 2012-11-21 20:00:00Z 152 |  | 2012-08-20 15:31
521 | Matthew Fischer | 189 | 2 | 9.3.1 | 71 | 56 | T | Y | 71.56 | 56 | 9.3.1 | [5 empty] | Forgive me for being too lazy to look at other comments that I have written, and for my failing memory, but is there a TVHT analogue to the VHTBSSBasicMCSSet? If so, this subclause needs some work. | Modify 9.3.1 as necessary to adjust for TVHT BSS Basic MCS Set, if such a thing exists. Probably much easier to just reuse the VHT BSS Basic MCS set for TVHT. If not reusing VHT BSS Basic MCS Set, then there are a lot of additional locations in the specification that will need to change. | REVISED. Merge them to VHT Basic MCS Set and VHTBSSOperationalMCSSet, respectively. See 11-12/1241r3 (remedy #1, 3, 14, 15) for discussion and comment resolution. | PHY | 201211 approved | Ready for motion | Propose REVISED. TVHT BSS Basic MCS Set can be merged into VHT BSS Basic MCS Set. 12/1241r1 Discussed at 20121030 teleconf. Wookbong Lee will propose comment resolution. | I | EDITOR: 2012-11-21 20:00:00Z 152 |  | 2012-08-20 15:31
522 | Matthew Fischer | 189 | 2 | 9.3.2.3.4 | 71 | 62 | T | Y | 71.62 | 62 | 9.3.2.3.4 | [5 empty] | There are many references here to explicit channel widths that need to be variablized. | As per comment. | REVISED: The resolution of 11-12/1014r3 is merging TVHT format into VHT format. See 802.11-12/1014r3 for discussion and comment resolution. Further action is not required. | PHY | 201211 approved | Ready for motion | Propose REVISED. (No further action is needed) See 802.11-12/1014r3 for discussion and comment resolution. 12/1241r1 Discussed at 20121030 teleconf. Wookbong Lee will propose comment resolution. | I | EDITOR: 2012-11-21 20:00:00Z 152 |  | 2012-08-20 15:31
523 | Matthew Fischer | 189 | 2 | 9.7.4 | 72 | 6 | T | Y | 72.06 | 6 | 9.7.4 | [5 empty] | The MCS problem. Cannot determine how to adjust for TVHT: "If the mesh STA is also a VHT STA, it should adopt the mandatory VHT MCSs as the default VHTBSSBasicMCSSet." This instance explicitly uses the term "VHT MCS" and that is problematic because we do have "TVHT MCS" - this is a general problem that needs a general solution. | Determine how to accommodate TVHT MCSs. | REVISED. Merge them to VHT Basic MCS Set and VHTBSSOperationalMCSSet, respectively. See 11-12/1241r3 (remedy #1, 3, 14, 15) for discussion and comment resolution. | PHY | 201211 approved | Ready for motion | Propose REVISED. TVHT BSS Basic MCS Set can be merged into VHT BSS Basic MCS Set. 12/1241r1 Discussed at 20121030 teleconf. Wookbong Lee will propose comment resolution. | I | EDITOR: 2012-11-21 20:00:00Z 152 |  | 2012-08-20 15:31
524 | Matthew Fischer | 189 | 2 | 9.7.6.4 | 72 | 6 | T | Y | 72.06 | 6 | 9.7.6.4 | [5 empty] | More problems with MCS - wher does the supported MCS set comes from for a TVHT STA? | Determine how to accommodate TVHT MCSs. | REVISED. Merge them to VHT Basic MCS Set and VHTBSSOperationalMCSSet, respectively. See 11-12/1241r3 (remedy #1, 3, 14, 15) for discussion and comment resolution. | PHY | 201211 approved | Ready for motion | Propose REVISED. TVHT BSS Basic MCS Set can be merged into VHT BSS Basic MCS Set. 12/1241r1 Discussed at 20121030 teleconf. Wookbong Lee will propose comment resolution. | I | EDITOR: 2012-11-21 20:00:00Z 152 |  | 2012-08-20 15:31
525 | Matthew Fischer | 189 | 2 | 9.7.6.5.2 | 72 | 6 | T | Y | 72.06 | 6 | 9.7.6.5.2 | [5 empty] | Concept of VHT Modulation class needs updating, if we keep FORMAT TVHT. | Changes depend on whether FORMAT = TVHT is to remain in the draft or not. | REVISED. Delete TVHT format and merge it into VHT format. See 802.11-12/1014r3 for discussion and comment resolution. Thus further action is not required. | PHY | 201211 approved | Ready for motion | Propose REVISED. (No further action is needed) See 802.11-12/1014r3 for discussion and comment resolution. 12/1241r1 Discussed at 20121030 teleconf. Wookbong Lee will propose comment resolution. | I | EDITOR: 2012-11-21 20:00:00Z 152 |  | 2012-08-20 15:31
526 | Matthew Fischer | 189 | 2 | 9.7.8 | 72 | 6 | T | Y | 72.06 | 6 | 9.7.8 | [5 empty] | Modulation classes need a new value for TVHT, unless we get rid of TVHT FORMAT and modulation class, which is probably the best solution. | Remove TVHT FORMAT value and modulation class from the draft. | ACCEPTED. Delete TVHT format and merge it into VHT format. See 802.11-12/1014r3 for discussion and comment resolution. Further action is not required. | PHY | 201211 approved | Ready for motion | Propose REVISED. (No further action is needed) See 802.11-12/1014r3 for discussion and comment resolution. 12/1241r1 Discussed at 20121030 teleconf. Wookbong Lee will propose comment resolution. | I | EDITOR: 2012-11-21 20:00:00Z 152 |  | 2012-08-20 15:31
527 | Matthew Fischer | 189 | 2 | 9.7.9 | 72 | 6 | T | Y | 72.06 | 6 | 9.7.9 | [5 empty] | VHT vs TVHT MCS question. | Determine a solution for the TVHT MCS problem and implement it. | REVISED. Merge them to VHT Basic MCS Set and VHTBSSOperationalMCSSet, respectively. See 11-12/1241r3 (remedy #1, 3, 14, 15) for discussion and comment resolution. | PHY | 201211 approved | Ready for motion | Propose REVISED. TVHT BSS Basic MCS Set can be merged into VHT BSS Basic MCS Set. 12/1241r1 Discussed at 20121030 teleconf. Wookbong Lee will propose comment resolution. | I | EDITOR: 2012-11-21 20:00:00Z 152 |  | 2012-08-20 15:31
528 | Matthew Fischer | 189 | 2 | 9.7.10 | 72 | 6 | T | Y | 72.06 | 6 | 9.7.10 | [5 empty] | More explicit material needs to be examined. Which explicit material? You'll know it when you see it! There are references in the baseline to clause 22 which need to be examined to see if they should include a reference to clause 23. | Update explicit PHY clause number references to include clause 23 as necessary, throughout the draft by checking all occurrence of explicit PHY clause number references in the baseline. | REVISED. Have a general statement in 4.3.10b. See 11-12/1241r3 (remedy #3) for discussion and comment resolution. | PHY | 201211 approved | Ready for motion | Propose REVISED. Have a general statement in 4.3.10b. 12/1241r1 Discussed at 20121030 teleconf. Wookbong Lee will propose comment resolution. | I | EDITOR: 2012-11-21 20:00:00Z 152 |  | 2012-08-20 15:31
529 | Matthew Fischer | 189 | 2 | 9.7.11.3 | 72 | 6 | T | Y | 72.06 | 6 | 9.7.11.3 | [5 empty] | Instances of CBW20, CBW40, etc appear here and need to updated to include values TVHT_W, TVHT_2W, etc. | As per comment. | REVISED: The resolution of 11-12/1014r3 is merging TVHT format into VHT format. See 802.11-12/1014r3 for discussion and comment resolution. Further action is not required. | PHY | 201211 approved | Ready for motion | Propose REVISED. (No further action is needed) See 802.11-12/1014r3 for discussion and comment resolution. 12/1241r1 Discussed at 20121030 teleconf. Wookbong Lee will propose comment resolution. | I | EDITOR: 2012-11-21 20:00:00Z 152 |  | 2012-08-20 15:31
530 | Matthew Fischer | 189 | 2 | 23.1.1 | 229 | 1 | E | Y | 229.01 | 1 | 23.1.1 | [5 empty] | Instead of "The location of the occupied tones in each frequency segment of any optional mode is shown in Table 23-4 (Tone location)." write "The location of the occupied tones in each frequency segment of optional modes is shown in Table 23-4 (Tone location)." | As in Comment. | ACCEPTED (EDITOR 2012-09-18) | EDITOR | 201209 approved | Ready for motion | Propose Accepted | M | EDITOR: 2012-10-01 20:00:00Z 149 An approved submission has replaced the text being commented on. |  | 2012-08-20 15:31
531 | Matthew Fischer | 189 | 2 | 23..2.2 | 230 | 62 | T | Y | 230.62 | 62 | 23.2.2 | [5 empty] | "Note that TVHT_W represents the broadcast channel bandwidth for the regulatory domain, e.g. TVHT_W is 6 MHz for U.S.A. TVHT_2W represents two contiguous basic channel units with the same regulatory domain, e.g. TVHT_2W is 12 MHz for U.S.A., etc." Mention other two BW possibilities. | "Note that TVHT_W represents the broadcast channel bandwidth for a regulatory domain, e.g. TVHT_W is 6 MHz, 7 MHz or 8 MHz. TVHT_2W represents two contiguous basic channel units for a regulatory domain, e.g. TVHT_2W is 12 MHz, 14 MHz or 16 MHz., etc. | Revised. "TVHT_2W is 12 MHz, 14 MHz or 16 MHz, etc." | EDITOR | 201211 approved | Ready for motion | Propose Revised. "TVHT_2W is 12 MHz, 14 MHz or 16 MHz, etc." 20121009 teleconference transferred to EDITOR | N | EDITOR: 2012-11-24 20:00:00Z 152 |  | 2012-08-20 15:31
532 | Matthew Fischer | 189 | 2 | 23.2.4.2 | 234 | 5 | T | Y | 234.05 | 5 | 23.2.4.2 | [5 empty] | ".. reading 23 for references to Clause 22 except:" This wording is confusing , present in numerous sections below. | Please clarify. | Revised. Change 23.3.4.[2,3,4,5,6,7,8,9.1,9.2] as follows ".. reading Clause 23 for references to Clause 22 except:" | EDITOR | 201211 approved | Ready for motion | Propose Revised. Change 23.3.4.[2,3,4,5,6,7,8,9.1,9.2] as follows ".. reading Clause 23 for references to Clause 22 except:" | I | EDITOR: 2012-11-24 20:00:00Z 152 |  | 2012-08-20 15:31
533 | Matthew Fischer | 189 | 2 | 23.3.7 | 240 | 14 | E | Y | 240.14 | 14 | 23.3.7 | [5 empty] | "(Transmission mode and)." Gamma missing | As in Comment. | ACCEPTED (EDITOR 2012-09-18) | EDITOR | 201209 approved | Ready for motion | Propose Accepted | I | EDITOR: 2012-10-01 20:00:00Z 149 |  | 2012-08-20 15:31
534 | Matthew Fischer | 189 | 2 | 23.3.7 | 241 | 1 | E | Y | 241.01 | 1 | 23.3.7 | [5 empty] | "(Transmission mode and)". Gamma missing | As in Comment. | ACCEPTED (EDITOR 2012-09-18) | EDITOR | 201209 approved | Ready for motion | Propose Accepted | I | EDITOR: 2012-10-01 20:00:00Z 149 |  | 2012-08-20 15:31
535 | Matthew Fischer | 189 | 2 | 23.3.8.1.1 | 241 | 62 | T | Y | 241.62 | 62 | 23.3.8.1.1 | [5 empty] | "The correction factor for transmissions over 6 MHz and 7 MHz channels is 7.5. The correction factor for transmissions over 8 MHz channels is 5.625." should be "The multiplicative correction factor .." | As in Comment. | Revised. Change all occurrence of “correction factor” to “scaling factor”. There are two instances in clause 23.3.8.1.1 and one instance in 23.3.8.2.2. 802.11-12/1280r0. | PHY | 201211 approved | Ready for motion | Vish Ponnampalam will propose comment resolution. | I | EDITOR: 2012-11-22 20:00:00Z 152 |  | 2012-08-20 15:31
536 | Matthew Fischer | 189 | 2 | 23.3.8.1.2 | 242 | 12 | E | Y | 242.12 | 12 | 23.3.8.1.2 | [5 empty] | "Table 23-7 (Transmission mode and)". Gamma is missing. Do a global search, same problem is present in other sections that follow. | As in Comment. | ACCEPTED (EDITOR 2012-09-18) | EDITOR | 201209 approved | Ready for motion | Propose Accepted | I | EDITOR: 2012-10-01 20:00:00Z 149 |  | 2012-08-20 15:31
537 | Matthew Fischer | 189 | 2 | 23.3.8.2.3 | 243 | 10 | E | Y | 243.1 | 10 | 23.3.8.2.3 | [5 empty] | "Set to 1 for TVHT_MODE_1, 2 for TVHT_MODE_2C and TVHT_MODE_2N, 3 for TVHT_MODE_4C and TVHT_MODE_4N. Value 0 is not used." Better to make a table. | As in Comment. | ACCEPTED (EDITOR 2012-09-18) | EDITOR | 201209 approved | Ready for motion | Propose Accepted | I | EDITOR: 2012-10-01 20:00:00Z 149 |  | 2012-08-20 15:31
538 | Matthew Fischer | 189 | 2 | 23.3.9.2 | 243 | 57 | T | Y | 243.57 | 57 | 23.3.9.2 | [5 empty] | "Transmission of HT PPDU with any number of antennas is not supported in Clause 23." Maybe this should be a stronger normative statement. | As in Comment. | Rejected. 802.11-12/1280r0. It will be obvious to the reader that HT waveforms are not supported in TVWS. | PHY | 201211 approved | Ready for motion | Vish Ponnampalam will propose comment resolution. | N | EDITOR: 2012-11-22 20:00:00Z 152 |  | 2012-08-20 15:31
539 | Matthew Fischer | 189 | 2 |  | 245 |  | E | Y | 245 | [7 empty] | Seems that Eq numbers are missing on pg 245. | As in Comment. | REJECTED (EDITOR 2012-09-18) The text is complete and the equations are not referred to elsewhere. | EDITOR | 201209 approved | Ready for motion | Propose Rejected The text is complete and the equations are not referred to elsewhere. | N | EDITOR: 2012-09-30 20:00:00Z 149 |  | 2012-08-20 15:31
540 | Matthew Fischer | 189 | 2 | 23.3.10.9.2 | 245 | 65 | T | Y | 245.65 | 65 | 23.3.10.9.2 | [5 empty] | Right parenthesis is missing in the last Eq on pg 245. | As in Comment. | REVISED (EDITOR 2012-09-18) Remove left parenthesis. | EDITOR | 201209 approved | Ready for motion | Propose Revised Remove left parenthesis. Petere proposed transferring CID 540 from PHY to EDITOR. Discussed at 20120828 teleconf. | I | EDITOR: 2012-10-01 20:00:00Z 149 |  | 2012-08-20 15:31
541 | Matthew Fischer | 189 | 2 | 23.3.10.12 | 246 | 44 | T | Y | 246.44 | 44 | 23.3.10.12 | [5 empty] | "Non-HT duplicate transmission is used to transmit to TVHT STAs that may be present in a part of a channel using more than one frequency segment." Wording seems not clear. | Maybe better say "Multiple segment non-HT duplicate transmission is used to transmit to TVHT STAs that may be present in a part of a channel." | REVISED (PHY 2012-09-20) See 802.11-12/1013r2 for discussion and editing instructions. | PHY | 201209 approved | Ready for motion | Wookbong Lee 11-12/1103r1 | I | EDITOR: 2012-10-01 20:00:00Z 149 |  | 2012-08-20 15:31
542 | Matthew Fischer | 189 | 2 | 23.3.10.12 | 246 | 49 | E | Y | 246.49 | 49 | 23.3.10.12 | [5 empty] | better to say "using the parameter values defined in Table 23-10" instead of "using the parameter values as follows" | As in Comment. | ACCEPTED (EDITOR 2012-09-18) | EDITOR | 201209 approved | Ready for motion | Propose Accepted | M | EDITOR: 2012-10-01 20:00:00Z 149 An approved submission has replaced the text being commented on. |  | 2012-08-20 15:31
543 | Matthew Fischer | 189 | 2 | 23.3.18.3 | 250 | 59 | T | Y | 250.59 | 59 | 23.3.18.3 | [5 empty] | Instead of "NOTE--For multi-channel operation, the signal phase of each segment might not be correlated." write "For multi-channel operation, the signal phase of each segment may be uncorrelated." | As in Comment. | ACCEPTED (PHY 2012-09-18) See 802.11-12/1070r2 for discussion. | PHY | 201209 approved | Ready for motion | Propose Accepted. Comment resolution in 12/1070r1. Discussed at 20120911 teleconf. Tevfik Yucek | I | EDITOR: 2012-10-01 20:00:00Z 149 |  | 2012-08-20 15:31
544 | Matthew Fischer | 189 | 2 | 23.3.19.1 | 252 | 1 | T | Y | 252.01 | 1 | 23.3.19.1 | [5 empty] | Round the numbers in Table 23-15. Let's discuss if up or down. | As in Comment. | REVISED (EDITOR 2012-09-20) Round to full dB, .0-.49 down, .50-.99 up. | EDITOR | 201209 approved | Ready for motion | Propose Revised Round to full dB, .0-.49 down, .50-.99 up. | I | EDITOR: 2012-10-01 20:00:00Z 149 |  | 2012-08-20 15:31
545 | Matthew Fischer | 189 | 2 | 23.3.19.5 | 254 | 1 | G | Y | 254.01 | 1 | 23.3.19.5 | [5 empty] | Round the dBm numbers in the CCA sections. Let's discuss if up or down. | As in Comment. | REVISED (EDITOR 2012-09-20) Round to full dB, .0-.49 down, .50-.99 up. | EDITOR | 201209 approved | Ready for motion | Propose Revised Round to full dB, .0-.49 down, .50-.99 up. | I | EDITOR: 2012-10-01 20:00:00Z 149 |  | 2012-08-20 15:31
546 | Matthew Fischer | 189 | 2 | 23.4.4 | 257 | 1 | T | Y | 257.01 | 1 | 23.4.4 | [5 empty] | SIFS value is missing in Table 23-18 | Define SIFS value | Accepted: CIDs 328, 400, 465, 546, 754 | PHY | 201211 approved | Ready for motion | Propose Accepted 12/1242r0 Tevfik Yucek will propose comment resolution. Discussed at 20120828 teleconf. | I | EDITOR: 2012-11-21 20:00:00Z 152 |  | 2012-08-20 15:31
547 | Matthew Fischer | 189 | 2 | 23.3.19.5.4 | 255 | 46 | T | Y | 255.46 | 46 | 23.3.19.5.4 | [5 empty] | "A TVHT_W non-HT duplicate or TVHT PPDU detected in the secondary TVHT_W channel at or above a threshold (-80.75 dBm for 6 MHz, -80.75 dBm for 7 MHz and -79.5 dBm for 8 MHz) with >90% probability within a period aCCAMidTime (see 23.4.4 (PHY characteristics))." Numbers should be -77.75dBm and -76.6dBm for 6/7MHz and 8 MHz, respectively. Also revise numbers in the 4 paragraphs that follow, they seem not to be all consistent. | As in Comment. | Rejected. CCA rules are consistent with 11ac requirements. 802.11-12/1280r0. | PHY | 201211 approved | Ready for motion | Vish Ponnampalam will propose comment resolution. | N | EDITOR: 2012-11-22 20:00:00Z 152 |  | 2012-08-20 15:31
548 | Matthew Fischer | 189 | 2 | E.2.5.1 | 296 | 1 | T | Y | 296.01 | 1 | E.2.5.1 | [5 empty] | "STAs operating in TVWS shall use: --CCA-ED, --CS/CCA,--TPC, --DFS." Why STAs need to use TPC and DFS? Are these regulatory requirements? | Needs discussion if not regulatory requirements. | Rejected for CIDs 22, 402 and 548 per discussion in 11-12/1334r0. The TPC (10.8) and DFS (10.9) text in the 802.11 baseline provide STA transmit power control and channel changing mechanisms used by the Master STA to control the emissions footprint of the BSS. Under unlicensed device rules in TVWS, Master devices are responsible for managing the emissions of all the STAs that they control. | GEN | 201211 approved | Ready for motion | Propose Rejected for CIDs 22, 402 and 548 per discussion in 11-12/1334r0. The TPC (10.8) and DFS (10.9) text in the 802.11 baseline provide STA transmit power control and channel changing mechanisms used by the Master STA to control the emissions footprint of the BSS. Under unlicensed device rules in TVWS, Master devices are responsible for managing the emissions of all the STAs that they control. 12/1334r0 Peter Ecclesine will propose comment resolution | N | EDITOR: 2012-11-21 20:00:00Z 152 |  | 2012-08-20 15:31
549 | Matthew Fischer | 189 | 2 | 9.11 | 72 | 6 | T | Y | 72.06 | 6 | 9.11 | [5 empty] | Not sure if length restrictions need to change for TVHT. | Determine if there are differences in max length values for TVHT STA and make changes as needed. | Accepted for CIDs 519, 549 and 550 per editing instructions in 802.11-12/1375r0. | PHY | 201211 approved | Ready for motion | 12/1364r3 Zhou Lan will propose a comment resolution | I | EDITOR: 2012-11-22 20:00:00Z 152 |  | 2012-08-20 15:31
550 | Matthew Fischer | 189 | 2 | 9.12.2 | 72 | 6 | T | Y | 72.06 | 6 | 9.12.2 | [5 empty] | Not sure if length restrictions need to change for TVHT. | Determine if there are differences in max length values for TVHT STA and make changes as needed. | Accepted for CIDs 519, 549 and 550 per editing instructions in 802.11-12/1375r0. | PHY | 201211 approved | Ready for motion | 12/1364r3 Zhou Lan will propose a comment resolution | I | EDITOR: 2012-11-22 20:00:00Z 152 |  | 2012-08-20 15:31
551 | Matthew Fischer | 189 | 2 | 9.12.2 | 72 | 6 | T | Y | 72.06 | 6 | 9.12.2 | [5 empty] | Here is a tricky one: A TVHT STA is also a VHT STA - another explicit reference needs scrubbing. "A STA shall not transmit a VHT PPDU if the PPDU duration exceeds aPPDUMaxTime defined in Table 22-29." | Consider changing the appropriate portion of the cited text to "a VHT STA that is not a TVHT STA operating in TVWSB" and adding another sentence for the excluded case that cites the correct table in clause 23. | Accepted for CIDs 409, 551 and 809 per editing instructions in 802.11-12/1375r0. | PHY | 201211 approved | Ready for motion | 12/1364r3 Zhou Lan will propose a comment resolution | I | EDITOR: 2012-11-22 20:00:00Z 152 |  | 2012-08-20 15:31
552 | Matthew Fischer | 189 | 2 | 9.16 | 72 | 6 | T | Y | 72.06 | 6 | 9.16 | [5 empty] | More explicit material - mention of 20 and 40, etc - actually part of a field name "Short GI in 20", etc. - should really go back and rename those fields in VHT Cap IE. | Go to VHT Cap IE and rename any field with an explicit FREQ value to something with a variable name, then find all references to those changed field names in the baseline and draft and update them. Do this for any field in any field or IE or frame that includes explicit VHT BW information. | REVISED: The resolution of 11-12/1014r3 is merging TVHT format into VHT format. See 802.11-12/1014r3 for discussion and comment resolution. Further action is not required. | PHY | 201211 approved | Ready for motion | Propose REVISED. (No further action is needed) See 802.11-12/1014r3 for discussion and comment resolution. 12/1241r1 Discussed at 20121030 teleconf. Wookbong Lee will propose comment resolution. | I | EDITOR: 2012-11-21 20:00:00Z 152 |  | 2012-08-20 15:31
553 | Matthew Fischer | 189 | 2 | C | 272 | 1 | T | Y | 272.01 | 1 | C | [5 empty] | Not sure if MIB vars need to have names changed, or if there should be new parallel MIB vars, e.g. dot11VHTShortGIOptionIn80Activated | Consider changing MIB vars from VHT that include explicit numerical BW references to allow reuse of the same MIB vars for TVHT - MIB Var definitions will probably also need to be changed. | Revised for CIDs 737, 188 and 553, per discussion and editing instructions in 11-12/1354r0. | EDITOR | 201211 approved | Ready for motion | Revised for CIDs 737, 188 and 553, per discussion and editing instructions in 11-12/1354r0. Petere will propose comment resolution | I | EDITOR: 2012-11-24 20:00:00Z 152 |  | 2012-08-20 15:31
554 | Matthew Fischer | 189 | 2 | 8.4.1.47a | 44 | 61 | T | Y | 44.61 | 61 | 8.4.1.47a | [5 empty] | None of the TVHT fields should exist as separate entities. There are no references to their use in the behavioral portion which is the desired outcome. Instead, the behavioral portion speaks of VHT stuff. There will still need to be changes in order to deal with TVHT. | Take each of the TVHT fields and merge them into the VHT fields of similar name, with luck, identifying at least one reserved bit in each VHT field to use as the TVHT identifier and then redefine fields as appropriate for TVHT based on the value in the TVHT identifier bit for the field. Then add references to the TVHT versions of the fields in the behavioral portion of the draft as appropriate. Like, for example, within 9.31.5 | REVISED. Merge it into VHT MIMO Control field. Merge TVHT sounding protocol into VHT sounding protocol. See 11-12/1241r3 (remedy #11, 16) for discussion and comment resolution. | PHY | 201211 approved | Ready for motion | Propose REVISED. As in 12/1241r1 Discussed at 20121030 teleconf. Wookbong Lee will propose comment resolution. | I | EDITOR: 2012-11-21 20:00:00Z 152 |  | 2012-08-20 15:31
555 | Matthew Fischer | 189 | 2 | 10.17 | 75 | 37 | T | Y | 75.37 | 37 | 10.17 | [5 empty] | Another interesting field name with 20 and 40 included in it - if the same coex features are to be used in Tgaf, need to consider a name change, but there has got to be a better way. | Find the better way. | REVISED: The resolution of 11-12/1014r3 is merging TVHT format into VHT format. See 802.11-12/1014r3 for discussion and comment resolution. Further action is not required. | PHY | 201211 approved | Ready for motion | Propose REVISED. (No further action is needed) We think this is bandwidth issue which was discussed in 802.11-12/1014r3. 12/1241r1 Discussed at 20121030 teleconf. Wookbong Lee will propose comment resolution. | I | EDITOR: 2012-11-21 20:00:00Z 152 |  | 2012-08-20 15:31
556 | Matthew Fischer | 189 | 2 | 10.22.6.4.2 | 75 | 37 | T | Y | 75.37 | 37 | 10.22.6.4.2 | [5 empty] | More explicit numerical BW references. | Parameterize these throughout the document, set the parameters based on which type of STA u r - i.e. VHT or TVHT. | REVISED: The resolution of 11-12/1014r3 is merging TVHT format into VHT format. See 802.11-12/1014r3 for discussion and comment resolution. Further action is not required. | PHY | 201211 approved | Ready for motion | Propose REVISED. (No further action is needed) We think this is bandwidth issue which was discussed in 802.11-12/1014r3. 12/1241r1 Discussed at 20121030 teleconf. Wookbong Lee will propose comment resolution. | I | EDITOR: 2012-11-21 20:00:00Z 152 |  | 2012-08-20 15:31
557 | Matthew Fischer | 189 | 2 | 8.2.6 | 35 | 57 | T | Y | 35.57 | 57 | 8.2.6 | [5 empty] | Change 'n.m' to 'm.n' for alphabet order, and also matching up with the following explanation. | As needed, and as in comment. | ACCEPTED (EDITOR 2012-09-20) | EDITOR | 201209 approved | Ready for motion | Propose Accepted | I | EDITOR: 2012-09-30 20:00:00Z 149 |  | 2012-08-20 15:31
558 | Matthew Fischer | 189 | 2 | 8.2.6 | 35 | 61 | E | Y | 35.61 | 61 | 8.2.6 | [5 empty] | Change "An additional collection, the Common encodings, is defined that consists of TLV encodings that are ... " to "The Common encodings is an additional collection of TLV encodings that are ..." | As in comment. | ACCEPTED (EDITOR 2012-09-18) | EDITOR | 201209 approved | Ready for motion | Propose Accepted | I | EDITOR: 2012-09-30 20:00:00Z 149 |  | 2012-08-20 15:31
559 | Matthew Fischer | 189 | 2 | 8.2.6 | 36 | 2 | T | Y | 36.02 | 2 | 8.2.6 | [5 empty] | Change "The default length of the Length field is one octet" to "The default value of the Length field is one octet". | Please clarify and change as needed. | Revised for CIDs 126 and 559, per discussion and editing instructions in 11-12/1339r0. We agree and define the Length field an unsigned integer of size one octet, and the value in the Length field specifies the number of octets in the Value field. | EDITOR | 201211 approved | Ready for motion | Propose Revised for CIDs 126 and 559, per discussion and editing instructions in 11-12/1339r0. We agree and define the Length field an unsigned integer of size one octet, and the value in the Length field specifies the number of octets in the Value field. 12/1339r0 Peter Ecclesine will propose comment resolution | I | EDITOR: 2012-11-21 20:00:00Z 152 |  | 2012-08-20 15:31
560 | Matthew Fischer | 189 | 2 | 8.2.6 | 36 | 11 | E | Y | 36.11 | 11 | 8.2.6 | [5 empty] | Change "station's operation is bound" to "station's operation is bounded to" | As in comment. | REJECTED (EDITOR 2012-09-18) The text reads "to which the station's operation is bound." The proposed change " to which the station's operation is bounded to." has too many tos. | EDITOR | 201209 approved | Ready for motion | Propose Rejected The text reads "to which the station's operation is bound." The proposed change " to which the station's operation is bounded to." has too many tos. | N | EDITOR: 2012-09-30 20:00:00Z 149 |  | 2012-08-20 15:31
561 | Matthew Fischer | 189 | 2 | 8.2.6.1.6 | 40 | 3 | E | Y | 40.03 | 3 | 8.2.6.1.6 | [5 empty] | Change "format of the WSM Information and values" to "format of the WSM Information Values" | As in comment. | ACCEPTED (EDITOR 2012-09-18) | EDITOR | 201209 approved | Ready for motion | Propose Accepted | I | EDITOR: 2012-09-30 20:00:00Z 149 |  | 2012-08-20 15:31
562 | Matthew Fischer | 189 | 2 | 8.2.6.1.6 | 40 | 8 | T | Y | 40.08 | 8 | 8.2.6.1.6 | [5 empty] | Sentence too long - "The Device Class field is set to ... as the Length field of WSM element." | Please break up into mulitple sentences. | Revised. 802.11-12/1341r0. Break up into two sentences as editing instructions in 11-12/1341r0. | MAC | 201211 approved | Ready for motion | Yongho Seok will propose comment resolution. Discussed at 20120828 teleconf. | I | EDITOR: 2012-11-21 20:00:00Z 152 |  | 2012-08-20 15:31
563 | Matthew Fischer | 189 | 2 | 8.2.6.1.6 | 41 | 21 | T | Y | 41.21 | 21 | 8.2.6.1.6 | [5 empty] | In Value column for Channel Number, there is no need to describe the length of this field again. There is a preceding Length column. | Remove sentence "The length of the Channel Number field is 1 octet.". | Revised. 802.11-12/1341r0. Remove Line 22 and 34, Page 41 as editing instructions in 11-12/1341r0. | MAC | 201211 approved | Ready for motion | Yongho Seok will propose comment resolution. Discussed at 20120828 teleconf. | I | EDITOR: 2012-11-21 20:00:00Z 152 |  | 2012-08-20 15:31
564 | Matthew Fischer | 189 | 2 | 8.4.2.169 | 49 | 56 | G | Y | 49.56 | 56 | 8.4.2.169 | [5 empty] | Mark diagram more clearly which 3 fields are repeated. | As in comment. Also in P59L53, P61L9,P68L45, and P69L56. | ACCEPTED (EDITOR 2012-09-18) | EDITOR | 201209 approved | Ready for motion | Propose Accepted. Petere proposed transferring CID 564 from GEN to EDITOR. Discussed at 20120828 teleconf. | I | EDITOR: 2012-09-30 20:00:00Z 149 |  | 2012-08-20 15:31
565 | Matthew Fischer | 189 | 2 | 8.4.2.174 | 3 | 3 | E | Y | 56.03 | 3 | 8.4.2.174 | [5 empty] | Change "from an geolocation" to "from a geolocation" | As in comment. | ACCEPTED (EDITOR 2012-09-18) | EDITOR | 201209 approved | Ready for motion | Propose Accepted | I | EDITOR: 2012-09-30 20:00:00Z 149 |  | 2012-08-20 15:31
566 | Matthew Fischer | 189 | 2 | 8.4.5.4 | 60 | 19 | G | Y | 60.19 | 19 | 8.4.5.4 | [5 empty] | Mark diagram more clearly which 2 fields are repeated. | As in comment. | ACCEPTED (EDITOR 2012-09-18) | EDITOR | 201209 approved | Ready for motion | Propose Accepted. Petere proposed transferring CID 566 from GEN to EDITOR. Discussed at 20120828 teleconf. | I | EDITOR: 2012-09-30 20:00:00Z 149 |  | 2012-08-20 15:31
567 | Matthew Fischer | 189 | 2 | 8.4.5.5 | 61 | 3 | E | Y | 61.03 | 3 | 8.4.5.5 | [5 empty] | Change "control and to respond to" to "control and respond to" | As in comment. | ACCEPTED (EDITOR 2012-09-18) | EDITOR | 201209 approved | Ready for motion | Propose Accepted | I | EDITOR: 2012-09-30 20:00:00Z 149 |  | 2012-08-20 15:31
568 | Matthew Fischer | 189 | 2 | 8.5.8.33 | 69 | 22 | E | Y | 69.22 | 22 | 8.5.8.33 | [5 empty] | Change "The Operating Class field and Channel Number fields together specify ..." to "The Operating Class field and Channel Number fields are used together to specify ..." | As in comment. | ACCEPTED (EDITOR 2012-09-18) | EDITOR | 201209 approved | Ready for motion | Propose Accepted | I | EDITOR: 2012-09-30 20:00:00Z 149 |  | 2012-08-20 15:31
569 | Matthew Fischer | 189 | 2 | 9.19.2.8 | 73 | 44 | E | Y | 73.44 | 44 | 9.19.2.8 | [5 empty] | Remove extra "e)" | As in comment. Also for extra "f)" in P73L44 and "g)" in L73L53. | ACCEPTED (EDITOR 2012-09-18) | EDITOR | 201209 approved | Ready for motion | Propose Accepted | I | EDITOR: 2012-09-30 20:00:00Z 149 |  | 2012-08-20 15:31
570 | Matthew Fischer | 189 | 2 | 10.10.4.1 | 74 | 21 | T | Y | 74.21 | 21 | 10.10.4.1 | [5 empty] | "unenabled" is not an English work | Change "unenabled" to "disabled". Similarly for 5 other instances in the draft. | Revised for CIDs 89, 102, 149, 332, 333, 337, 467, 570, 614, 635, 649, 671, 716, 726, 858, 895, 913, 915, 917, 918 and 978, per discussion and editing instructions in 802.11-12/1381r0, as CPM is removed by approved 802.11-12/1119r0. | MAC | 201211 approved | Ready for motion | Propose Revised. as CPM is removed by approved 802.11-12/1119r0. 12/1381r0 Discussed at 20121023 teleconf. | N | EDITOR: 2012-11-22 20:00:00Z 152 |  | 2012-08-20 15:31
571 | Matthew Fischer | 189 | 2 | 10.10.4.2 | 74 | 26 | E | Y | 74.26 | 26 | 10.10.4.2 | [5 empty] | Change "reception in the" to "reception within the" | As in comment. | REJECTED (EDITOR 2012-09-18) The Current Operating Class field is a single octet containing a single value. There is nothing else within the field. | EDITOR | 201209 approved | Ready for motion | Propose Rejected The Current Operating Class field is a single octet containing a single value. There is nothing else within the field. | N | EDITOR: 2012-09-30 20:00:00Z 149 |  | 2012-08-20 15:31
572 | Matthew Fischer | 189 | 2 | 10.24.3.3 | 75 | 53 | T | Y | 75.53 | 53 | 10.24.3.3 | [5 empty] | Change "with all optional fields not present" to "with no optional fields" | As in comment. | ACCEPTED (EDITOR 2012-09-20) | EDITOR | 201209 approved | Ready for motion | Propose Accepted | I | EDITOR: 2012-09-30 20:00:00Z 149 |  | 2012-08-20 15:31
573 | Matthew Fischer | 189 | 2 | 10.42.2 | 78 | 10 | T | Y | 78.1 | 10 | 10.42.2 | [5 empty] | Should it be "Geodatabase" or "Geolocation database"? | Please clarify. This appears in few other places. | Rejected. 802.11-12/1342r0. “Geodatabase Inband Enabling Signal” is a field name of the Extended Capabilities element. | MAC | 201211 approved | Ready for motion | Yongho Seok will propose comment resolution. Discussed at 20120828 teleconf. | N | EDITOR: 2012-11-22 20:00:00Z 152 |  | 2012-08-20 15:31
574 | Matthew Fischer | 189 | 2 | 10.42.3 | 78 | 48 | T | Y | 78.48 | 48 | 10.42.3 | [5 empty] | Change "receive-only mode in the band" to "receive-only mode within the band" | As in comment. | Accepted. 802.11-12/1342r0. | MAC | 201211 approved | Ready for motion | Yongho Seok will propose comment resolution. Discussed at 20120828 teleconf. | I | EDITOR: 2012-11-22 20:00:00Z 152 |  | 2012-08-20 15:31
575 | Matthew Fischer | 189 | 2 | 10.42.3 | 80 | 6 | T | Y | 80.06 | 6 | 10.42.3 | [5 empty] | Sentence in this NOTE is too long. Please simplify it. | A suggestion --- "A GDC dependent STA may detect several GDC enabling STAs. If the GDC dependent STA fails to attain GDC attainment with one GDC enabling STA, it may reattempt with another GDC enabling STA within the maxium time limit of dot11DDCEnablementTimeLimit (in seconds). | Accepted. 802.11-12/1342r0. | MAC | 201211 approved | Ready for motion | Yongho Seok will propose comment resolution. Discussed at 20120828 teleconf. | M | EDITOR: 2012-11-24 20:00:00Z 152 "maximum" |  | 2012-08-20 15:31
576 | Matthew Fischer | 189 | 2 | 10.42.6 | 85 | 2 | E | Y | 85.02 | 2 | 10.42.6 | [5 empty] | Change "provided the WSMs, in order to verify it is" to "provided the WSMs to verify that it is" | As in comment. | ACCEPTED (EDITOR 2012-09-18) | EDITOR | 201209 approved | Ready for motion | Propose Accepted | I | EDITOR: 2012-10-01 20:00:00Z 149 |  | 2012-08-20 15:31
577 | Matthew Fischer | 189 | 2 | 10.42.6 | 85 | 7 | E | Y | 85.07 | 7 | 10.42.6 | [5 empty] | Change "WSM is not valid" to "WSM is invalid" | As in comment. | ACCEPTED (EDITOR 2012-09-18) | EDITOR | 201209 approved | Ready for motion | Propose Accepted | I | EDITOR: 2012-10-01 20:00:00Z 149 |  | 2012-08-20 15:31
578 | Matthew Fischer | 189 | 2 | 10.42.7 | 85 | 43 | E | Y | 85.43 | 43 | 10.42.7 | [5 empty] | Change "WSM has been change" to "WSM has changed" | As in comment. | ACCEPTED (EDITOR 2012-09-18) | EDITOR | 201209 approved | Ready for motion | Propose Accepted | I | EDITOR: 2012-10-01 20:00:00Z 149 |  | 2012-08-20 15:31
579 | Matthew Fischer | 189 | 2 | 10.42.8.1 | 87 | 31 | E | Y | 87.31 | 31 | 10.42.8.1 | [5 empty] | Change "from an RLSS" to "from a RLSS" | As in comment. Also P87L43 and P87L50 | ACCEPTED (EDITOR 2012-09-18) | EDITOR | 201209 approved | Ready for motion | Propose Accepted | I | EDITOR: 2012-10-01 20:00:00Z 149 |  | 2012-08-20 15:31
580 | James Miller | 189 | 2 | 23.1.1 | 228 | 45-57 | T | Y | 228 |  | 23.1.1 | [5 empty] | TTVHT_MODE_2N and TVHT_MODE_4N are not sufficient to cover the transmission modes in TVWS operation, especially in some areas, e.g., urban areas, where two non-contigous frequency sections may not necessarily contain the same number of contigous channels | Current operation modes defined in the spec are not sufficient to cover all typical cases existing in TVWS operation, especially in some highly populated areas (e.g., urban aras) where TVWS are scarce and 2W+2W is not the typical case. | Rejected. The current draft is not intended to cover all combinatorial options of non-contiguous channel availability. We have expanded the 11ac non-contiguous mode by adding one more mode (MODE_2N) and the two available modes should be sufficient for the vast majority of cases. 802.11-12/1337r2. | PHY | 201211 approved | Ready for motion | Propose Rejected. The current draft is not intended to cover all combinatorial options of non-contiguous channel availability. We have expanded the 11ac non-contiguous mode by adding one more mode (MODE_2N) and the two available modes should be sufficient for the vast majority of cases. 12/1337r0 Ron Porat will propose comment resolution. | N | EDITOR: 2012-11-21 20:00:00Z 152 |  | 2012-08-20 15:31
581 | James Miller | 189 | 2 | 23.1.1 | 229 | 15 | T | Y | 229.15 | 15 | 23.1.1 | [5 empty] | Why long guard interval is not mandory? (In table 23-3, it is shown that GI = T_DFT/4, which is the same definition given in 802.11ac, table 22-5 for long guard interval) | Typo in the text? Short guard interval need to be considered as a mandatory. | ACCEPTED (PHY 2012-09-18) See 802.11-12/1068r2 for discussion and comment resolution. | PHY | 201209 approved | Ready for motion | Propose Accepted. 12/1068r2. Discussed at 20120911 teleconf. | I | EDITOR: 2012-10-01 20:00:00Z 149 |  | 2012-08-20 15:31
582 | James Miller | 189 | 2 | 23.2.2 | 230 |  | T | Y | 230 |  | 23.2.2 | [5 empty] | It should be mentioned that all HT-MF and HT-GF contents in Table 22-1 should be removed, as HT-MF and HT-GF are not supported in TVWS | Add "and with all HT-MF, HT-GF contents being removed." at the end of the first sentence in the sub-section. | Accepted for CID 582, per discussion in 11-12/1381r0. Editing instructions are in 802.11-12/1241r1. | PHY | 201211 approved | Ready for motion | Propose ACCEPTED. As in this contribution 12/1241r1 Discussed at 20121030 teleconf. Wookbong Lee will propose comment resolution. | I | EDITOR: 2012-11-22 20:00:00Z 152 |  | 2012-08-20 15:31
583 | James Miller | 189 | 2 | 23.2.2 | 230 |  | G | Y | 230 |  | 23.2.2 | [5 empty] | Multiple MCS values should be added to Table 22-1 to support idependent MCS. | Due to regulations and/or realtime channel usage siutations, the conditions of available TV channels could be quite different from each other. Is it suitable to use a single MCS value, as shown in Table 22-1, for the PPDUs to be sent over multiple TV channels? | Rejected. We don’t see the need/benefit for multiple MCS at this point. See multiple MCS discussion in 802.11-12/1337r2. | PHY | 201211 approved | Ready for motion | Propose Rejected. We don’t see the need/benefit for multiple MCS at this point. See multiple MCS discussion in 802.11-12/1337r0 . Ron Porat will propose comment resolution. | N | EDITOR: 2012-11-21 20:00:00Z 152 |  | 2012-08-20 15:31
584 | James Miller | 189 | 2 | 23.2.2 | 230 | 42-44 | E | Y | 230 |  | 23.2.2 | [5 empty] | Do the allowed values (data rate) shown in this paragraph refer to the case when the TXVECTOR parameter FORMAT is set to NON-HT. If it is the case, if should be indicated in this paragraph. | Add "When the TXVECTOR parameter FORMAT equals to NON_HT" in the beginning of the paragraph | ACCEPTED for CID 584, with editing instructions in 11-12/1241r1. | PHY | 201211 approved | Ready for motion | Propose ACCEPTED. As in this contribution 12/1241r1 12/1241r0 Discussed at 20121030 teleconf. Wookbong Lee will propose comment resolution. Petere proposed transferring CID 584 from EDITOR to PHY. Discussed at 20120828 teleconf. | I | EDITOR: 2012-11-22 20:00:00Z 152 |  | 2012-08-20 15:31
585 | James Miller | 189 | 2 | 23.2.2 | 230 | 36 | T | Y | 230.36 | 36 | 23.2.2 | [5 empty] | The modifications to Table 22-1 is not sufficient to optimize the performance in TVWS: e.g, 1)SNR (when FORMAT is VHT) is a measure of the received SNR per spatial stream cannot be simply reused in the multi-channel case. In TVWS operation, SNR values of the multi-channels could be significantly different; 2) TXPWR_LEVEL: a single tx power level is not sufficient in multi-TVWS-channel case, especially when one aggregated channel is adajacent to the DTV occupied channel. TXPWR_LEVEL should be modified; 3) Single MCS is not sufficient in multi-channel case, where SNR values are highly fluctuated. | More modifications of Table 22-1 (TXVECTOR and RXVECTOR) are required to optimize the TVWS operation. | Rejected. See multiple MCS discussion in 802.11-12/1337r2. | PHY | 201211 approved | Ready for motion | Propose Rejected. See multiple MCS discussion in 802.11-12/1337r0. Ron Porat will propose comment resolution. | N | EDITOR: 2012-11-21 20:00:00Z 152 |  | 2012-08-20 15:31
586 | James Miller | 189 | 2 | 23.2.2 | 231 |  | E | Y | 231 |  | 23.2.2 | [5 empty] | Some additions | In the first sentence of this page, add "CH_BANDWIDTH_IN_NON_HT" after "CH_BANDWIDTH" |  | PHY |  | Needs submission | Petere proposed transferring CID 586 from EDITOR to PHY. Discussed at 20120828 teleconf. |  |  |  | 2012-08-20 15:31
587 | James Miller | 189 | 2 | 23.3.2 | 233 |  | E | Y | 233 |  | 23.3.2 | [5 empty] | It is better to have similar figures for TVHT PPDU formats (for 6/7, 8 MHz cases), as in Figure 22-4 |  | Accepted. 802.11-12/1397r0. | PHY | 201211 approved | Ready for motion | 1397r1 Jens Tingleff will propose comment resolution. proposePetere proposed transferring CID 587 from EDITOR to PHY. Discussed at 20120828 teleconf. | I | EDITOR: 2012-11-21 20:00:00Z 152 |  | 2012-08-20 15:31
588 | James Miller | 189 | 2 | 23.3.3 | 233 | 55-56 | G | Y | 233 |  | 23.3.3 | [5 empty] | Simply using the PHY bonding of Clause 22 (same coding rate and modulation mode on aggregated channels) is not appropriate for the TVWS cases, where channel conditions are widely varied from channel to channel. | PHY bonding may not be optimum to support TVWS operation. | Rejected. We don’t see the need/benefit for multiple MCS at this point. See multiple MCS discussion in 802.11-12/1337r2. | PHY | 201211 approved | Ready for motion | Propose Rejected. We don’t see the need/benefit for multiple MCS at this point. See multiple MCS discussion in 802.11-12/1337r0 . Ron Porat will propose comment resolution. | N | EDITOR: 2012-11-21 20:00:00Z 152 |  | 2012-08-20 15:31
589 | James Miller | 189 | 2 | 23.3.3 | 233 | line 1 to 9 | T | Y | 233 |  | 23.3.3 | [5 empty] | There is inconsistence: if the L-STF field follows the precedure in 22.3.4.2, then (f) Insert GI and apply windowing: prepend a GI(LONG_GI) and apply window as described in 22.3.7. But page 239 line 5 shows that short GI is mandory for TVHT. | If LONG GI is mandory, then there is no modification required here. | ACCEPTED (PHY 2012-09-18) See 802.11-12/1068r2 for discussion and comment resolution. | PHY | 201209 approved | Ready for motion | Propose Accepted. 12/1068r2. Discussed at 20120911 teleconf. | I | EDITOR: 2012-10-01 20:00:00Z 149 |  | 2012-08-20 15:31
590 | James Miller | 189 | 2 | 23.3.4.3 | 233 | line 15-20 | T | Y | 233 |  | 23.3.4.3 | [5 empty] | similar comment to previous one: There is inconsistence: if the L-LTF field follows the precedure in 22.3.4.3, then (f) Insert GI and apply windowing: prepend a GI(LONG_GI) and apply window as described in 22.3.7. But page 239 line 5 shows that short GI is mandory for TVHT. | If LONG GI is mandory, then there is no modification required here. | ACCEPTED (PHY 2012-09-18) See 802.11-12/1068r2 for discussion and comment resolution. | PHY | 201209 approved | Ready for motion | Propose Accepted. 12/1068r2. Discussed at 20120911 teleconf. | I | EDITOR: 2012-10-01 20:00:00Z 149 |  | 2012-08-20 15:31
591 | James Miller | 189 | 2 | 23.3.4.9.1 | 235 | line 32-39 | T | Y | 235 |  | 23.3.4.9.1 | [5 empty] | Using the same concept of segment parser of Clause 22 (g) (simply distribute the coded bits among two channels) is optimum for TVWS channels (significant SINR variations over multi-TVWS channels)? | Inconsistence with later statement. | Rejected. Simply splitting the coded bits between two channels can be viewed as a special case of an interleaver and is therefore worse than an optimized interleaver structure regardless of the SINR variation. The interleaver choice was also simulated with unequal SINR (see contribution 802.11-12/839r0). 802.11-12/1337r2. | PHY | 201211 approved | Ready for motion | Propose Rejected. Simply splitting the coded bits between two channels can be viewed as a special case of an interleaver and is therefore worse than an optimized interleaver structure regardless of the SINR variation. The interleaver choice was also simulated with unequal SINR (see contribution 839). 12/1337r0 Ron Porat will propose comment resolution. | N | EDITOR: 2012-11-21 20:00:00Z 152 |  | 2012-08-20 15:31
592 | James Miller | 189 | 2 | 23.3.4.9.1 | 235 | line 44-51 | T | Y | 235 |  | 23.3.4.9.1 | [5 empty] | Similar comment to the previous comment, using the same concept of segment parser of Cluase 22 (f) (simply distribute the coded bits among two channels) is optimum for TVWS channels (significant SINR variations over multi-TVWS channels)? | Inconsistence with later statement. | Rejected. Simply splitting the coded bits between two channels can be viewed as a special case of an interleaver and is therefore worse than an optimized interleaver structure regardless of the SINR variation. The interleaver choice was also simulated with unequal SINR (see contribution 802.11-12/839r0). 802.11-12/1337r2. | PHY | 201211 approved | Ready for motion | Propose Rejected. Simply splitting the coded bits between two channels can be viewed as a special case of an interleaver and is therefore worse than an optimized interleaver structure regardless of the SINR variation. The interleaver choice was also simulated with unequal SINR (see contribution 839). 12/1337r0 Ron Porat will propose comment resolution. | N | EDITOR: 2012-11-21 20:00:00Z 152 |  | 2012-08-20 15:31
593 | James Miller | 189 | 2 | 23.3.5 | 236 |  | T | Y | 236 |  | 23.3.5 | [5 empty] | Due to regulations and/or realtime channel usage siutations, the conditions of available TV channels could be quite different from each other. Need to optionally specify independent MCS value for each available TV channel, if multiple TV channels are to be used. | Need to specify an option to permit use of independent MCS value for each available TV channel, if multiple TV channels are to be used. | Rejected. See multiple MCS discussion in 802.11-12/1337r2. | PHY | 201211 approved | Ready for motion | Propose Rejected. See multiple MCS discussion in 802.11-12/1337r0. Ron Porat will propose comment resolution. | N | EDITOR: 2012-11-21 20:00:00Z 152 |  | 2012-08-20 15:31
594 | James Miller | 189 | 2 | 23.3.5 | 236 | line 25-46 | T | Y | 236 |  | 23.3.5 | [5 empty] | Can the common MCS applied to the multiple TVWS channels where SINR values are highly fluctuated? | Common MCS applied to the multiple TVWS channels could degrade the performance of TVWS network, where channel conditions are widely varied. | Rejected. See multiple MCS discussion in 802.11-12/1337r2. | PHY | 201211 approved | Ready for motion | Propose Rejected. See multiple MCS discussion in 802.11-12/1337r0. Ron Porat will propose comment resolution. | N | EDITOR: 2012-11-21 20:00:00Z 152 |  | 2012-08-20 15:31
595 | James Miller | 189 | 2 | 23.3.5 | 236 | 34 | T | Y | 236.34 | 34 | 23.3.5 | [5 empty] | For aggregated channels, It is better to allow unequal MCS. Unequal MCS is more efficient when conditions varies from channel to channel. | Insert 'Unequal MCSs could be applied to streams assigned to non-contiguous channels'. | Rejected. See multiple MCS discussion in 802.11-12/1337r2. | PHY | 201211 approved | Ready for motion | Propose Rejected. See multiple MCS discussion in 802.11-12/1337r0. Ron Porat will propose comment resolution. | N | EDITOR: 2012-11-21 20:00:00Z 152 |  | 2012-08-20 15:31
596 | James Miller | 189 | 2 | 23.3.5 | 236 |  | T | Y | 236 |  | 23.3.5 | [5 empty] | Use separate interleaving and coding on different frequency segments. This will allow the easy use of different MCS on different frequency segments. | Allow separate interleaving/coding/modulation per frequency segment. | Rejected. See multiple MCS discussion in 802.11-12/1337r2. | PHY | 201211 approved | Ready for motion | Propose Rejected. See multiple MCS discussion in 802.11-12/1337r0. Ron Porat will propose comment resolution. | N | EDITOR: 2012-11-21 20:00:00Z 152 |  | 2012-08-20 15:31
597 | James Miller | 189 | 2 | 23.3.7 | 238 | 33 | E | Y | 238.33 | 33 | 23.3.7 | [5 empty] | Unreadable. | Put the formula in a new line for (23-1) | ACCEPTED (EDITOR 2012-09-18) | EDITOR | 201209 approved | Ready for motion | Propose Accepted | I | EDITOR: 2012-10-01 20:00:00Z 149 |  | 2012-08-20 15:31
598 | James Miller | 189 | 2 | 23.3.7 | 238 | 33 | G | Y | 238.33 | 33 | 23.3.7 | [5 empty] | In TVWS operation, the channel role could be changed at any time. What happen if the primary channel is changed? | As the channel role could be changed at any time due to the dynamic nature of TVWS, the role change mechanism is desirable. Expression of f_{PW,idx} (eqn.(23-1)) needed to be re-considered. | REJECTED. Equation 23-3 does not imply that the relationship between primary segment center frequency and the primary channel center frequency is fixed. 802.11-12/1280r0. | PHY | 201211 approved | Ready for motion | Vish Ponnampalam will propose comment resolution. | N | EDITOR: 2012-11-22 20:00:00Z 152 |  | 2012-08-20 15:31
599 | James Miller | 189 | 2 | 23.3.7 | 238 | 33 | T | Y | 238.33 | 33 | 23.3.7 | [5 empty] | The channel conditions on multi-TVWS-channel could be widely varied. The selection of primary channel could be determined by the multiple factors in TVWS operation, e.g, SNR values of multiple aggregated channels. Fixed relation between the center frequency and the primary channel does not give the flexibility of choosing the most suitable primary channel in TVWS operations. | Due to the unpredicted feature of interference levels, the channel role could be changed at any time. Then the relation between the center frequency and the primary channel is not fixed in TVWS operation. Expression of f_{PW,idx} (eqn.(23-1)) needed to be re-considered. | REJECTED. Equation 23-3 does not imply that the relationship between primary segment center frequency and the primary channel center frequency is fixed. 802.11-12/1280r0. | PHY | 201211 approved | Ready for motion | Vish Ponnampalam will propose comment resolution. | N | EDITOR: 2012-11-22 20:00:00Z 152 |  | 2012-08-20 15:31
600 | James Miller | 189 | 2 | 23.3.7 | 238 | 51 | E | Y | 238.51 | 51 | 23.3.7 | [5 empty] | Do the TVHT_MODE_4C and TVHT_MODE_4N operation modes need to be present here? The paragraph below is showing the indices of the primary TVHT_W channel and the secondary TVHT_W channel. | Remove TVHT_MODE_4C and TVHT_MODE_4N | REVISED (PHY 2012-09-20) See 802.11-12/1012r2 for discussion and editing instructions. | PHY | 201209 approved | Ready for motion | Wookbong Lee 11-12/1102r1 Petere proposed transferring CID 600 from EDITOR to PHY. Discussed at 20120828 teleconf. | I | EDITOR: 2012-10-01 20:00:00Z 149 |  | 2012-08-20 15:31
601 | James Miller | 189 | 2 | 23.3.7 | 238 | 52 and 55 | E | Y | 238 |  | 23.3.7 | [5 empty] | f_{PW,idx} is an index. Then the center frequency expressions should be f_{CH,start} + W*f_{PW,idx} and f_{CH, start} + W*f_{SW,idx}, respectively. | The center frequencies of the primary and seondary TVHT_W channels need to be modified | REVISED (PHY 2012-09-20) See 802.11-12/1012r2 for discussion and editing instructions. | PHY | 201209 approved | Ready for motion | Wookbong Lee 11-12/1102r1 Petere proposed transferring CID 601 from EDITOR to PHY. Discussed at 20120828 teleconf. | I | EDITOR: 2012-10-01 20:00:00Z 149 |  | 2012-08-20 15:31
602 | James Miller | 189 | 2 | 23.3.7 | 238 | 65 (page 238) and 3 (page 239) | E | Y | 238 |  | 23.3.7 | [5 empty] | Similarly, f_{P2W,idx} is an index. Then the center frequency expressions of the primary and secondary channels should be f_{CH,start} + W*f_{P2W,idx}, f_{CH, start} + W*f_{S2W,idx} | The center frequencys of the primary and seondary TVHT_2W channels should be modified | REVISED (PHY 2012-09-20) See 802.11-12/1012r2 for discussion and editing instructions. | PHY | 201209 approved | Ready for motion | Wookbong Lee 11-12/1102r1 Petere proposed transferring CID 602 from EDITOR to PHY. Discussed at 20120828 teleconf. | I | EDITOR: 2012-10-01 20:00:00Z 149 |  | 2012-08-20 15:31
603 | James Miller | 189 | 2 | 23.3.7 | 238 | line 31 on page 238 to line 14 on page 239 | T | Y | 238 |  | 23.3.7 | [5 empty] | if there are more than these operation modes (1, 2C, 2N, 4C, 4N), then the corresponding indices are missing | Current operation modes is insufficient to support all typical cases in TVWS operation, especially in some highly populated areas, e.g., urban areas. | Rejected. The current draft is not intended to cover all combinatorial options of non-contiguous channel availability. We have expanded the 11ac non-contiguous mode by adding one more mode (MODE_2N) and the two available modes should be sufficient for the vast majority of cases. 802.11-12/1337r2. | PHY | 201211 approved | Ready for motion | Propose Rejected. The current draft is not intended to cover all combinatorial options of non-contiguous channel availability. We have expanded the 11ac non-contiguous mode by adding one more mode (MODE_2N) and the two available modes should be sufficient for the vast majority of cases. 12/1337r0 Ron Porat will propose comment resolution. | N | EDITOR: 2012-11-21 20:00:00Z 152 |  | 2012-08-20 15:31
604 | James Miller | 189 | 2 | 23.3.7 | 239 | line 31- line 57 | T | Y | 239 |  | 23.3.7 | [5 empty] | Table 23-5 needs to be updated if more operation modes are added | Current operation modes is insufficient to support all typical cases in TVWS operation, especially in some highly populated areas, e.g., urban areas. | Rejected. The current draft is not intended to cover all combinatorial options of non-contiguous channel availability. We have expanded the 11ac non-contiguous mode by adding one more mode (MODE_2N) and the two available modes should be sufficient for the vast majority of cases. 802.11-12/1337r2. | PHY | 201211 approved | Ready for motion | Propose Rejected. The current draft is not intended to cover all combinatorial options of non-contiguous channel availability. We have expanded the 11ac non-contiguous mode by adding one more mode (MODE_2N) and the two available modes should be sufficient for the vast majority of cases. 12/1337r0 Ron Porat will propose comment resolution. | N | EDITOR: 2012-11-21 20:00:00Z 152 |  | 2012-08-20 15:31
605 | James Miller | 189 | 2 | 23.3.10.7 | 244 | 36 | T | Y | 244.36 | 36 | 23.3.10.7 | [5 empty] | Keep segment parser the same as current 11ac. | Keep segment parser the same as current 11ac. | REVISED (PHY 2012-09-19) See 802.11-12/1107r2 for discussion and editing instructions. | PHY | 201209 approved | Ready for motion | Hongyuan Zhang will propose comment resolution. Discussed at 20120828 teleconf. | I | EDITOR: 2012-10-01 20:00:00Z 149 |  | 2012-08-20 15:31
606 | James Miller | 189 | 2 | 23.3.10.8 | 244 |  | T | Y | 244 |  | 23.3.10.8 | [5 empty] | Design a single interleaver across frequency segments that will allow different modulation levels for each frequency segment. This will keep the code-rate the same, but change the signal constellation. | Interleaver needs to be redesigned. | Rejected. We don’t see the need/benefit for multiple MCS at this point. See multiple MCS discussion in 802.11-12/1337r2. | PHY | 201211 approved | Ready for motion | Propose Rejected. We don’t see the need/benefit for multiple MCS at this point. See multiple MCS discussion in 802.11-12/1337r0 . Ron Porat will propose comment resolution. | N | EDITOR: 2012-11-21 20:00:00Z 152 |  | 2012-08-20 15:31
607 | James Miller | 189 | 2 | 23.6.4.4 | 266 | 13 | T | Y | 266.13 | 13 | 23.6.4.4 | [5 empty] | Table 23-31: Single TXPWR_LEVEL and single MCS may not be sufficient for TVWS operation. Multiple power and multiple MCS's for multi-aggregated TVWS channel should be supported | FCC rules define depending on the combination of gelocation and channel location, the TX power could be varied from one channel to the other channel. Single TxPOW Level would not be sufficient. Single MCS would not be good for the multi-channel case where SINRs are highly fluctuated. | Rejected for CIDs 461, 607, 736 and 856 per discussion in 11-12/1239r1. P802.11ac Draft 4.0 removed the PHY SAP interface, and Transmit power is not controlled through TXVECTOR, but through VHT Transmit Power Envelope elements, which include constraints for all channel widths supported by the BSS (see 10.8.4). We judge the specified capability to be adequate for TVWS operation. There are no TVWS regulatory requirements which cannot be met by using the VHT Transmit Power Envelope elements. Rejected. We don’t see the need/benefit for multiple MCS and multiple power levels at this point. See multiple MCS discussion in 802.11-12/1337r2. | PHY | 201211 approved | Ready for motion | Propose Rejected per discussion in 802.11-12/1337r0. We don’t see the need/benefit for multiple MCS and multiple power levels at this point. See multiple MCS discussion. Propose Rejected for CIDs 461, 607, 736 and 856 per discussion in 11-12/1239r1. P802.11ac Draft 4.0 removed the PHY SAP interface, and Transmit power is not controlled through TXVECTOR, but through VHT Transmit Power Envelope elements, which include constraints for all channel widths supported by the BSS (see 10.8.4). We judge the specified capability to be adequate for TVWS operation. There are no TVWS regulatory requirements which cannot be met by using the VHT Transmit Power Envelope elements. Discussed at 20121030 teleconf. Ron Porat will propose comment resolution. | N | EDITOR: 2012-11-21 20:00:00Z 152 |  | 2012-08-20 15:31
608 | James Yee | 189 | 2 | 4.3.10b | 6 | 31 | T | Y | 6.31 | 31 | 4.3.10b | [5 empty] | Though not normative, the description of a TVHT STA as a VHT STA that excludes features supported as an HT STA is confusing. A 'VHT STA' is by definition a 'HT STA' which supports additional VHT features, so if a TVHT STA excludes support for all HT STA features, that can be interpreted as meaning it does not support any of the QoS features, or that TKIP applies to TVHT STA because it is only eliminated for HT STA, etc. If only references to VHT features in Clause 23 applies, then do we not include new features in Clause 23? | Describe a TVHT STA as a VHT STA which only support a subset of capabilities from the Clauses listed, and then list the main PHY and MAC features. | REVISED (GEN 2012-09-20) See 802.11-12/1014r3 for discussion and editing instructions. | GEN | 201209 approved | Ready for motion | Propose Revised. 12/1072r0 Wookbong Lee will propose comment resolution. | I | EDITOR: 2012-10-01 20:00:00Z 149 |  | 2012-08-20 15:31
609 | James Yee | 189 | 2 | 4.3.19 | 7 | 1 | G | Y | 7.01 | 1 | 4.3.19 | [5 empty] | This subclause starts with a quote which seems to be of historical interest but not of technical significance. It then continues with a paragraph which talks about timing granularities of dynamic sharing technologies, followed by a figure with mulltiple GDBs and APs, and then comments about GDC enabling STA and RLQP. I missed the point being driven in this subclause, but I was expecting an architectural overview of some sort. The flow of the subclause is odd and can be improved. For example, on line 59 a list of "mechanisms" is listed but it is not until the end of the subcluase is it explained what these mechanisms might be for. | The subclause should be re-written and present a complete train of thought. |  | EDITOR |  | Review | Propose Rejected for CIDs 892 and 609, per discussion in 802.11-12/1402r0. 12/1402r0 Peter Ecclesine will propose comment resolution |  |  |  | 2012-08-20 15:31
610 | James Yee | 189 | 2 | 6.3.99.1.2 | 7 | 10 | E | N | 24.1 | 10 | 6.3.99.1.2 | [5 empty] | Here and else where in tables in Clause 6, the description of 'Dialog Token' is somewhat circular. "The dialog token to identify the" should be replaced by "Identifies the" where appropriate. | As suggested. | REJECTED (EDITOR 2012-09-18) It is the style of 802.11-2012 to say "The dialog token to identify the xxx transaction." | EDITOR | 201209 approved | Ready for motion | Propose Rejected. It is the style of 802.11-2012 to say "The dialog token to identify the xxx transaction." | N | EDITOR: 2012-09-30 20:00:00Z 149 |  | 2012-08-20 15:31
611 | James Yee | 189 | 2 | 6.3.99.1.2 | 23 | 23 | E | N | 23.23 | 23 | 6.3.99.1.2 | [5 empty] | Here and else where in tables in Clause 6, "Specify the" should be "Specifies the" where appropriate. | As suggested. | ACCEPTED (EDITOR 2012-09-18) | EDITOR | 201209 approved | Ready for motion | Propose Accepted | I | EDITOR: 2012-09-30 20:00:00Z 149 |  | 2012-08-20 15:31
612 | James Yee | 189 | 2 | 7.3.5.11.2 | 34 | 6 | E | N | 34.06 | 6 | 7.3.5.11.2 | [5 empty] | Reference to Figure 7-1 should be to Figure 7-1a | As suggested. | ACCEPTED (EDITOR 2012-09-18) | EDITOR | 201209 approved | Ready for motion | Propose Accepted |  |  |  | 2012-08-20 15:31
613 | James Yee | 189 | 2 | 8.2.6.1.6 | 41 | 1 | G | Y | 41.01 | 1 | 8.2.6.1.6 | [5 empty] | Both "Channel Number" and "Maximum Power Level" show up twice as field names. Though the scopes differ, it is confusing. Also, for the 2nd "Channel Number" entry, why is "(n,m)" described as " three positive integer"? | Please clarify. | Accepted for CID 613, per discussion and editing instructions in 11-12/1334r1. We will change Table 8-14k to have one row for “Channel Number” and one for “Maximum Power Level,” and put regulatory descriptions in Annex E.2.5 for US/Canada and E.2.6 for EU/UK. | GEN | 201211 approved | Ready for motion | Propose Accepted for CID 613, per discussion and editing instructions in 11-12/1334r1. We will change Table 8-14k to have one row for “Channel Number” and one for “Maximum Power Level,” and put regulatory descriptions in Annex E.2.5 for US/Canada and E.2.6 for EU/UK. 12/1334r0 Peter Ecclesine will propose comment resolution | I | EDITOR: 2012-11-21 20:00:00Z 152 |  | 2012-08-20 15:31
614 | James Yee | 189 | 2 | 8.4.2.169 | 50 | 27 | T | Y | 50.27 | 27 | 8.4.2.169 | [5 empty] | In Table 8-183x, the two descriptions are identical and do not describe what the protocol actions required by the "Channel Power Management Mode" values. The 1st paragraph of both descriptions should be deleted because they merely provide misleading description of the 'Channel Power Management Announcement element'. The 2nd paragraph ends with "etc.", but it is not clear what that implies. Can there be 256 triplets? | Clarify and consider a simple description similar to that for Channel Switch Mode in 10.9.9. | Revised for CIDs 89, 102, 149, 332, 333, 337, 467, 570, 614, 635, 649, 671, 716, 726, 858, 895, 913, 915, 917, 918 and 978, per discussion and editing instructions in 802.11-12/1381r0, as CPM is removed by approved 802.11-12/1119r0. | MAC | 201211 approved | Ready for motion | Propose Revised. as CPM is removed by approved 802.11-12/1119r0. 12/1381r0 Discussed at 20121023 teleconf. | I | EDITOR: 2012-09-30 20:00:00Z 149 |  | 2012-08-20 15:31
615 | James Yee | 189 | 2 | 8.4.2.172 | 54 | 15 | T | Y | 54.15 | 15 | 8.4.2.172 | [5 empty] | The fields of the Location Information element body are based on that of RFC6225, but Figure 8-401ci is misleading. The 'Altitude Fraction' and 'Altitude Integer' fields are undefined in RFC6225 and may be undefined if the Altitude is unknown. | Either rename these fields more closely with the RFC6225 definition or explain them better. | Rejected per discussions in 802.11-12/1375r0. According to the RFC 6225, the Altitude Fraction and Altitude Integer are actually defined. See section 2.4. There is no misleading of keeping current naming. | GEN | 201211 approved | Ready for motion | 12/1364r3 Zhou Lan will propose comment resolution. | N | EDITOR: 2012-11-22 20:00:00Z 151 |  | 2012-08-20 15:31
616 | James Yee | 189 | 2 | 8.4.57 | 63 | 48 | T | N | 63.48 | 48 | 8.4.5.7 | [5 empty] | The last six elements shown are optional and may not be present. They should be labeled as such. | As suggested. | Revised for CIDs 173, 616 and 829, per discussion and editing instructions in 802.11-12/1381r0, as NNI is removed by approved 802.11-12/1119r0. | EDITOR | 201211 approved | Ready for motion | Propose Revised. as NNI is removed by approved 802.11-12/1119r0. 20121009 teleconference transferred to EDITOR | N | EDITOR: 2012-11-22 20:00:00Z 152 |  | 2012-08-20 15:31
617 | James Yee | 189 | 2 | 8.5.8.33 | 68 | 42 | G | N | 68.42 | 42 | 8.5.8.33 | [5 empty] | The use of the term "in TV bands" seems too colloquial, especially since they are specified in Annex E.1. Suggest removing "in TV bands". Elsewhere "TV frequency operation" is also used, which also seems colloquial. | As suggested. | ACCEPTED (EDITOR 2012-09-20) | EDITOR | 201209 approved | Ready for motion | Propose Accepted | I | EDITOR: 2012-09-30 20:00:00Z 149 |  | 2012-08-20 15:31
618 | James Yee | 189 | 2 | 8.5.8.33 | 69 | 17 | E | N | 69.17 | 17 | 8.5.8.33 | [5 empty] | Replace "Network Channel Triplets" with "Network Channel Control Triplets", to be consistent with the figure and rest of doc. | As suggested. | ACCEPTED (EDITOR 2012-09-18) | EDITOR | 201209 approved | Ready for motion | Propose Accepted | I | EDITOR: 2012-09-30 20:00:00Z 149 |  | 2012-08-20 15:31
619 | James Yee | 189 | 2 | 9.19.2.8 | 73 | 45 | E | N | 73.45 | 45 | 9.19.2.8 | [5 empty] | Bullets f), g) and h) contain typographical errors and are not underlined to indicate them as new text. | Please fix errors. | ACCEPTED (EDITOR 2012-09-18) | EDITOR | 201209 approved | Ready for motion | Propose Accepted | I | EDITOR: 2012-09-30 20:00:00Z 149 |  | 2012-08-20 15:31
620 | James Yee | 189 | 2 | 10.10.4.1 | 74 | 21 | E | N | 74.21 | 21 | 10.10.4.1 | [5 empty] | Change "unenabled" to "Unenabled". | As suggested. | ACCEPTED (EDITOR 2012-09-18) | EDITOR | 201209 approved | Ready for motion | Propose Accepted | I | EDITOR: 2012-09-30 20:00:00Z 149 |  | 2012-08-20 15:31
621 | James Yee | 189 | 2 | 10.24.3.3 | 76 | 2 | E | N | 76.02 | 2 | 10.24.3.3 | [5 empty] | Should provide a reference to the RAC, e.g., http://standards.ieee.org/about/bog/rac.html | As suggested. | ACCEPTED (EDITOR 2012-09-18) | EDITOR | 201209 approved | Ready for motion | Propose Accepted | I | EDITOR: 2012-09-30 20:00:00Z 149 |  | 2012-08-20 15:31
622 | James Yee | 189 | 2 | 10.42.1 | 77 | 60 | E | N | 77.6 | 60 | 10.42.1 | [5 empty] | Replace "and obtains the information about" to "and to obtain information about". | As suggested. | ACCEPTED (EDITOR 2012-09-18) | EDITOR | 201209 approved | Ready for motion | Propose Accepted | I | EDITOR: 2012-10-01 20:00:00Z 149 |  | 2012-08-20 15:31
623 | James Yee | 189 | 2 | 3.2 | 2 | 47 | E | N | 2.47 | 47 | 3.2 | [5 empty] | How about assign acronyms for "GDC enabling STA" and "GDC dependent STA"? GESTA and GDSTA? | As suggested. | REJECTED (EDITOR 2012-09-18) Five letter acronyms that are read as thirteen or more syllables are too indistinct for now. | EDITOR | 201209 approved | Ready for motion | Propose Rejected. Five letter acronyms that are read as thirteen or more syllables are too indistinct for now. | N | EDITOR: 2012-09-30 20:00:00Z 149 |  | 2012-08-20 15:31
624 | James Yee | 189 | 2 | 10.42.4 | 80 | 54 | T | N | 80.54 | 54 | 10.42.4 | [5 empty] | Is the qualification "in TVWS band" necessary? Are we implying the GDC enabling STA may be operating and executing CAQ procedure in a band which is not TVWS? | Delete "in TVWS band". | Accepted | EDITOR | 201211 approved | Ready for motion | Propose Accepted. | I | EDITOR: 2012-11-24 20:00:00Z 152 |  | 2012-08-20 15:31
625 | James Yee | 189 | 2 | 10.42.7 | 85 | 18 | T | Y | 85.18 | 18 | 10.42.7 | [5 empty] | The description of NCC uses terms which don't seem to appear elsewhere. For instance, what is "WLAN network channel"? | Use well defined terms instead. | Accepted for CID 625 per discussion and editing instructions in 802.11-12/1347r1. | MAC | 201211 approved | Ready for motion | 12/1347r0 Zhou Lan will propose comment resolution. | N | EDITOR: 2012-11-21 20:00:00Z 152 |  | 2012-08-20 15:31
626 | James Yee | 189 | 2 | 10.42.8.1 | 87 | 42 | E | N | 87.42 | 42 | 10.42.8.1 | [5 empty] | The 1st sentence in the Note is redundant with earlier paragraphs. Delete it and rephrase the Note. | As suggested. | ACCEPTED (EDITOR 2012-09-18) The STA can utilize NNI response element information to select…" | EDITOR | 201209 approved | Ready for motion | Propose Accepted. The STA can utilize NNI response element information to select…" | I | EDITOR: 2012-10-01 20:00:00Z 149 |  | 2012-08-20 15:31
627 | James Yee | 189 | 2 | 10.42.9 | 89 | 7 | E | N | 89.07 | 7 | 10.42.9 | [5 empty] | Replace "follow these procedures" with "follow the procedures in this clause". | As suggested. | ACCEPTED (EDITOR 2012-09-18) | EDITOR | 201209 approved | Ready for motion | Propose Accepted | I | EDITOR: 2012-10-01 20:00:00Z 149 |  | 2012-08-20 15:31
628 | James Yee | 189 | 2 | 10.42.9 | 89 | 11 | T | Y | 89.11 | 11 | 10.42.9 | [5 empty] | It is ambiguous what "does not operate" means. If a GDC dependent STA does not operate, how does it obtain the WSM? Other parts of this clause also seem to need clarification and more consistent use of terms. For instance, is it "Map version" or "Map ID version"? and on line 56, "the STA is recommended to construct the whole channel list...". | Please clarify. | Revised. 802.11-12/1341r0. Modify Line 49-58 Page 89 as editing instructions in 11-12/1341r0. | MAC | 201211 approved | Ready for motion | Yongho Seok will propose comment resolution. Discussed at 20120828 teleconf. | I | EDITOR: 2012-11-21 20:00:00Z 152 |  | 2012-08-20 15:31
629 | Matthew Fischer | 189 | 2 | 3.2 | 2 | 47 | G | Y | 2.47 | 47 | 3.2 | [5 empty] | Change "geolocation database controlled" to "GDC". This acronym is already defined, and for consistency, See GDC enabling STA. | As in comment. | Accepted | EDITOR | 201211 approved | Ready for motion | Propose Accepted. | N | EDITOR: 2012-11-24 20:00:00Z 152 |  | 2012-08-20 15:31
630 | Matthew Fischer | 189 | 2 | 3.2 | 2 | 61 | G | Y | 2.61 | 61 | 3.2 | [5 empty] | Change "A transmission of the PHY" to "A PHY transmission" | As in comment. Also P3L9, P3L46, P3L61, and P4L27, | ACCEPTED (EDITOR 2012-09-18) | EDITOR | 201209 approved | Ready for motion | Propose Accepted | M | EDITOR: 2012-09-30 20:00:00Z 149 Made same change to Non-HT draft text adopted in September, 2012. |  | 2012-08-20 15:31
631 | Matthew Fischer | 189 | 2 | 3.3 | 4 | 56 | G | Y | 4.56 | 56 | 3.3 | [5 empty] | Use of abbreviation WSD before it is first defined later in this section. | Move definition of WSD earlier in this section. | REVISED (EDITOR 2012-09-18) Will spell out white space device (WSD) in the definition. | EDITOR | 201209 approved | Ready for motion | Propose Revised Will spell out white space device (WSD) in the definition. Petere proposed transferring CID 631 from GEN to EDITOR. Discussed at 20120828 teleconf. | I | EDITOR: 2012-09-30 20:00:00Z 149 |  | 2012-08-20 15:31
632 | Matthew Fischer | 189 | 2 | 3.3 | 5 | 28 | E | Y | 5.28 | 28 | 3.3 | [5 empty] | Typo. Change "radiofrequency" to "radio frequency". | As in comment. | ACCEPTED (EDITOR 2012-09-18) | EDITOR | 201209 approved | Ready for motion | Propose Accepted | I | EDITOR: 2012-09-30 20:00:00Z 149 |  | 2012-08-20 15:31
633 | Qi Wang | 189 | 2 | 3.1 | 2 | 34 | T | N | 2.34 | 34 | 3.1 | [5 empty] | The definition for "type length value (TLV)" doesn't really describe the meaning of the term. | Improve the definition for "type length value (TLV)" | Accepted. type/length/value (TLV): A formatting scheme that adds a tag to each transmitted parameter containing the parameter type (and implicitly its encoding rules) and the length of the encoded parameter. | EDITOR | 201211 approved | Ready for motion | Propose Accepted. type/length/value (TLV): A formatting scheme that adds a tag to each transmitted parameter containing the parameter type (and implicitly its encoding rules) and the length of the encoded parameter. | I | EDITOR: 2012-11-24 20:00:00Z 152 |  | 2012-08-20 15:31
634 | Qi Wang | 189 | 2 | 4.3.19 | 7 | 21 | T | N | 7.21 | 21 | 4.3.19 | [5 empty] | Figure 4-10a: In an infrastructure BSS, is an GDC enabling STA always an AP-STA? | Please clarify in an infrastructure BSS, whether an GDC enabling STA must be an AP-STA or not. |  | GEN |  | Review | Propose Accepted for CID 634, per discussion in 11-12/1402r0. A GDC enabling STA must be an AP in an infrastructure BSS.12/1402r1 Peter Ecclesine will propose comment resolution |  |  |  | 2012-08-20 15:31
635 | Qi Wang | 189 | 2 | 10.10.5.2 | 74 | 55 | T | N | 74.55 | 55 | 10.10.5.2 | [5 empty] | "The decision to change the channel or constrained maximum transmit power in an infrastructure BSS is made by the AP when dot11GDCActivated is false." Change "when dot11GDCActivated is false" to "when its dot11GDCActiviated value is false" to be clear. Moreover, clarify the behavior when AP's dot11GDCActivated value is true. | Clarify the meaning and modify the sentence accordingly. | Revised for CIDs 89, 102, 149, 332, 333, 337, 467, 570, 614, 635, 649, 671, 716, 726, 858, 895, 913, 915, 917, 918 and 978, per discussion and editing instructions in 802.11-12/1381r0, as CPM is removed by approved 802.11-12/1119r0. | MAC | 201211 approved | Ready for motion | Propose Revised. as CPM is removed by approved 802.11-12/1119r0. 12/1381r0 Discussed at 20121023 teleconf. | N | EDITOR: 2012-11-22 20:00:00Z 152 |  | 2012-08-20 15:31
636 | Qi Wang | 189 | 2 | 10.10.5.1 | 75 | 2 | T | N | 75.02 | 2 | 10.10.5.1 | [5 empty] | RLQP is missing from the Abbreviation List in clause 3.4. | Add "RLQP" to the Abbreviation List in clause 3.4. | ACCEPTED (EDITOR 2012-09-18) | EDITOR | 201209 approved | Ready for motion | Propose Accepted Petere proposed transferring CID 636 from GEN to EDITOR. Discussed at 20120828 teleconf. | I | EDITOR: 2012-09-30 20:00:00Z 149 |  | 2012-08-20 15:31
637 | Qi Wang | 189 | 2 | 10.24.3.3 | 75 | 43 | T | N | 75.43 | 43 | 10.24.3.3 | [5 empty] | It's not clear whether RLQP specifies (a) the frame exchange between a GDC enabling STA and a RLSS, or (b) the frame exchange between a GDC enabling STA and a GDC dependent STA, or both. | Please clarify. | Accepted for CID 637 and duplicate CID 980, per discussion and editing instructions in 11-12/1354r0. We agree to clarify that RLQP is between a GDC dependent STA and a GDC enabling STA and between a GDC enabling STA and a RLSS. | GEN | 201211 approved | Ready for motion | 12/1354r1 Peter Ecclesine will propose comment resolution | I | EDITOR: 2012-11-24 20:00:00Z 152 |  | 2012-08-20 15:31
638 | Qi Wang | 189 | 2 | 10.41.1 | 76 | 52 | T | N | 76.52 | 52 | 10.41.1 | [5 empty] | "A TVHT STA shall determine the channelization using the TVHT Operation element TVHT Operation Information field Channel Center Frequency Segment 0 and Channel Center Frequency Segment 1 and Primary Channel offset and Secondary Channel Offset subfields (see 23.3.14 (Channelization))." This sentence is hard to parse. | Please rewrite the sentence to make it clearer. | REVISED (PHY 2012-09-20) See 802.11-12/1012r2 for discussion and editing instructions. | PHY | 201209 approved | Ready for motion | Wookbong Lee 11-12/1102r1 | I | EDITOR: 2012-10-01 20:00:00Z 149 An approved submission has replaced the text being commented on. |  | 2012-08-20 15:31
639 | Qi Wang | 189 | 2 | 10.41.1 | 76 | 62 | T | N | 76.62 | 62 | 10.41.1 | [5 empty] | "A TVHT STA that is a member of a TVHT BSS shall not transmit a TVHT_W TVHT PPDU on a channel other than the primary TVHT_W channel of the BSS..." The use of double-negative in the sentence is unnecessary. | Change the sentence to "A TVHT STA that is a member of a TVHT BSS shall only transmit a TVHT PPDU on the primary TVHT_W channel of the BSS,..." | REVISED (PHY 2012-09-20) See 802.11-12/1012r2 for discussion and editing instructions. | PHY | 201209 approved | Ready for motion | Wookbong Lee 11-12/1102r1 | I | EDITOR: 2012-10-01 20:00:00Z 149 An approved submission has replaced the text being commented on. |  | 2012-08-20 15:31
640 | Qi Wang | 189 | 2 | 10.42.1 | 77 | 30 | T | N | 77.3 | 30 | 10.42.1 | [5 empty] | Please clarify when an enabling process occurs, e.g., whether the enabling frames are Class 1 or 2 or 3 frames. | As in comment. | Revised. 802.11-12/1342r0. Indicate that GDC enablement procdure is occurred in MAC state 4. | MAC | 201211 approved | Ready for motion | Yongho Seok will propose comment resolution. Discussed at 20120828 teleconf. | I | EDITOR: 2012-11-22 20:00:00Z 152 |  | 2012-08-20 15:31
641 | Qi Wang | 189 | 2 | 10.42.1 | 77 | 54 | E | N | 77.54 | 54 | 10.42.1 | [5 empty] | In Table 10-21, "GDC enabling SA" needs to be changed to "GDC enabling STA". | As in comment. | ACCEPTED (EDITOR 2012-09-18) | EDITOR | 201209 approved | Ready for motion | Propose Accepted | I | EDITOR: 2012-10-01 20:00:00Z 149 |  | 2012-08-20 15:31
642 | Qi Wang | 189 | 2 | 10.42.9 | 89 | 11 | T | N | 89.11 | 11 | 10.42.9 | [5 empty] | "... a GDC enabling STA transmits a WSM and a GDC dependent STA does not operate unless it has a valid WSM." What does "operate" mean precisely? | Clarify the meaning of "operate" in the sentence and modify the sentence accordingly. | Revised. 802.11-12/1341r0. “Operate” means that a GDC dependent STA can transmit frames only on the available channels indicated in its valid WSM. Modify Line 10 Page 89 as editing instructions in 11-12/1341r0. | MAC | 201211 approved | Ready for motion | Yongho Seok will propose comment resolution. Discussed at 20120828 teleconf. | I | EDITOR: 2012-11-21 20:00:00Z 152 |  | 2012-08-20 15:31
643 | Mark Hamilton | 189 | 2 | 3.1 | 2 | 30 | T | Y | 2.3 | 30 | 3.1 | [5 empty] | The definition of TVWS as "television white spaces (TVWS): broadcast band frequencies where regulatory authorities permit operation by 802.11 STAs." is overly broad. This includes every PHY in 802.11. | Is "broadcast frequencies" a significant/specific term, and I just don't know that? Or, can we be more specific here, with something like, "frequency bands where broadcast TV operation is primary, and station operation is allowed with geolocation database requirements." | Accepted. TV white space is the opportunistic use of allocated but not assigned spectrum – spectrum allocated for broadcast television, but with no assignment at a particular location. | EDITOR | 201211 approved | Ready for motion | Propose Accepted. TV white space is the opportunistic use of allocated but not assigned spectrum – spectrum allocated for broadcast television, but with no assignment at a particular location. | I | EDITOR: 2012-11-24 20:00:00Z 152 |  | 2012-08-20 15:31
644 | Mark Hamilton | 189 | 2 | 4.3.19 | 7 | 6 | E | N | 7.06 | 6 | 4.3.19 | [5 empty] | It's hard to find footnote 20 | Put footnotes at the bottom of the page of usage. | REVISED (EDITOR 2012-09-18) Will retain the quote but remove the footnote. | EDITOR | 201209 approved | Ready for motion | Propose Revised. Will retain the quote but remove the footnote. | I | EDITOR: 2012-10-01 20:00:00Z 149 |  | 2012-08-20 15:31
645 | Mark Hamilton | 189 | 2 | 3.2 | 2 | 54 | E | Y | 2.54 | 54 | 3.2 | [5 empty] | The definitions of TVHT_MODE_x are not definitions, but lists. I know 11n started down this path, but it is getting rediculous here. | Is there something that can be said that _defines_ these PPDUs (perhaps simply reference to clause 23?)? Are definitinons even necessary or is this just usage that can appear only in the body? | REJECTED (PHY 2012-09-20) these PPDUs definitions are used in MAC clause as well. See 802.11-12/1011r2 for discussion. | PHY | 201209 approved | Ready for motion | Wookbong Lee 11-12/1101r1 Petere proposed transferring CID 645 from EDITOR to PHY. Discussed at 20120828 teleconf. | N | EDITOR: 2012-09-30 20:00:00Z 149 |  | 2012-08-20 15:31
646 | Mark Hamilton | 189 | 2 | 3.3 | 4 | 52 | T | Y | 4.52 | 52 | 3.3 | [5 empty] | These feel like terms defined by the "some regulatory domain" agencies, is that right? | Add references to the definition source(s), just for clarity and as an aid to future maintenance of these terms. | Revised. Will add ISO/IEC 3166-1, Codes for the representation of names of countries, to definitions that have clear attribution to a regulatory domain. | EDITOR | 201211 approved | Ready for motion | Propose Revised. Will add ISO/IEC 3166-1, Codes for the representation of names of countries, to definitions that have clear attribution to a regulatory domain. | I | EDITOR: 2012-11-24 20:00:00Z 152 |  | 2012-08-20 15:31
647 | Mark Hamilton | 189 | 2 | 3.3 | 4 | 52 | E | N | 4.52 | 52 | 3.3 | [5 empty] | Normally, an added subclause gets numbered with a letter added, so the later references to existing subclauses (like 3.3) aren't confused by now suddenly being 3.4. | Call this new subclause 3.2a, leave "Abbreviations and acronyms" as 3.3, and call "Abbreviations and acronyms in some regulatory domains" 3.3a. | REJECTED (EDITOR 2012-09-18) The 11/1149 802.11 Draft number alignment tool is being used by all 802.11 drafts, and the numbering here is by our practice. | EDITOR | 201209 approved | Ready for motion | Propose Rejected. The 11/1149 802.11 Draft number alignment tool is being used by all 802.11 drafts, and the numbering here is by our practice. | N | EDITOR: 2012-09-30 20:00:00Z 149 |  | 2012-08-20 15:31
648 | Mark Hamilton | 189 | 2 | 4.3 | 6 | 19 | E | N | 6.19 | 19 | 4.3 | [5 empty] | The note on p6.19 is confusing. Correct, TGaa and TGad together have added three subcluases to 4.3. So, the next available number is 4.3.19, not 4.3.18. And, this draft of TGaf has a 4.3.19 (good). But, what is the "P802.11af general description" this note is referencing (I don't see anything like that), and whatever it is, it is not 4.3.18. | Just delete the note, I think. | ACCEPTED (EDITOR 2012-09-18) | EDITOR | 201209 approved | Ready for motion | Propose Accepted | I | EDITOR: 2012-09-30 20:00:00Z 149 |  | 2012-08-20 15:31
649 | Mark Hamilton | 189 | 2 | 10.10.5.1 | 74 | 40 | T | Y | 74.4 | 40 | 10.10.5.1 | [5 empty] | "constrained maximum transmit power is ..." Is that a requirement? Should this be a "shall" | Change "is" to "shall be" here and at p74.52. | Revised for CIDs 89, 102, 149, 332, 333, 337, 467, 570, 614, 635, 649, 671, 716, 726, 858, 895, 913, 915, 917, 918 and 978, per discussion and editing instructions in 802.11-12/1381r0, as CPM is removed by approved 802.11-12/1119r0. | MAC | 201211 approved | Ready for motion | Propose Revised. as CPM is removed by approved 802.11-12/1119r0. 12/1381r0 Discussed at 20121023 teleconf. | N | EDITOR: 2012-11-22 20:00:00Z 152 |  | 2012-08-20 15:31
650 | Mark Hamilton | 189 | 2 | 10.10.4 | 74 | 7 | E | N | 74.07 | 7 | 10.10.4 | [5 empty] | This usage of Constrained Maximum Transmit Power seems to be refering to the concept, not the protocol field. In general, the text seems to be trying to use lower case for the concept (and concepts like it) and only use upper case when directly referencing protocol fields. | Change this usage to lower case. Other uses mostly seem to be okay, but a careful scrub might be needed. | REJECTED (EDITOR 2012-09-18) This use of Constrained Maximum Transmit Power is to the value in the field, not the concept of a maximum transmit power. | EDITOR | 201209 approved | Ready for motion | Propose Rejected This use of Constrained Maximum Transmit Power is to the value in the field, not the concept of a maximum transmit power. | N | EDITOR: 2012-09-30 20:00:00Z 149 |  | 2012-08-20 15:31
651 | Mark Hamilton | 189 | 2 | 6.3.98.2 | 20 | 46 | T | Y | 20.46 | 46 | 6.3.98.2 | [5 empty] | The MLME-CVS.confirm primitive seems to have no connection to protocol or interoperability behavior. The only results are success or timeout. That sort of result is a local/implementation issue and not part of the formal SAP specification. | Delete the MLME-CVS.confirm primitive. Actually, the TIMEOUT result should probably be deleted from most of the primitives. | Accepted. CID 95 is similar, and all TIMEOUTs that are not called out in Clauses 8 or 10 of the amendment will be removed. | EDITOR | 201211 approved | Ready for motion | Propose Accepted. CID 95 is similar, and all TIMEOUTs that are not called out in Clauses 8 or 10 of the amendment will be removed. | I | EDITOR: 2012-11-24 20:00:00Z 152 |  | 2012-08-20 15:31
652 | Tevfik Yucek | 189 | 2 | 23.2.2 | 231 | 12 | T | Y | 231.12 | 12 | 23.2.2 | [5 empty] | Replace "is" with "shall be" | Change sentence as "NUM_STS summed over all users shall be less than or equal to 4. | Accepted CID 652, per discussion and editing instructions in 802.11-12/1351r1. | PHY | 201211 approved | Ready for motion | Propose: Accepted CID 652 12/1351r0 Tevfik Yucek will propose comment resolution. Discussed at 20121009 teleconf. | I | EDITOR: 2012-11-21 20:00:00Z 152 |  | 2012-08-20 15:31
653 | Tevfik Yucek | 189 | 2 | 23.3.4.8 | 235 | 20 | E | Y | 235.2 | 20 | 23.3.4.8 | [5 empty] | Remove extra "for" | As in comment | ACCEPTED (EDITOR 2012-09-18) | EDITOR | 201209 approved | Ready for motion | Propose Accepted | I | EDITOR: 2012-10-01 20:00:00Z 149 |  | 2012-08-20 15:31
654 | Tevfik Yucek | 189 | 2 | 23.3.7 | 239 | 6 | T | Y | 239.06 | 6 | 23.3.7 | [5 empty] | Equations 23-3 and 23-4 need to be fixed | Definition of dot11CurrentChannelCenterFrequencyIndex is changed in Table 23-11 (I've another comment as the change is not reflected). In addition to this, TVHT channels center frequencies changes in steps of 6/7/8 MHz. Hence, the center of two (or four) channels does not correspond to an integer channel index. | REVISED (PHY 2012-09-20) See 802.11-12/1012r2 for discussion and editing instructions. | PHY | 201209 approved | Ready for motion | Wookbong Lee 11-12/1102r1 | I | EDITOR: 2012-10-01 20:00:00Z 149 |  | 2012-08-20 15:31
655 | Tevfik Yucek | 189 | 2 | 23.3.7 | 239 | 32 | T | Y | 239.32 | 32 | 23.3.7 | [5 empty] | f_c,idx0 is invalid in Table 23-5. | f_c,idx0 does not corresponds to the center frequency of the channel. Table 23-5 has invalid entries. Don't have a fix currently. | REVISED (PHY 2012-09-20) See 802.11-12/1012r2 for discussion and editing instructions. | PHY | 201209 approved | Ready for motion | Wookbong Lee 11-12/1102r1 | I | EDITOR: 2012-10-01 20:00:00Z 149 |  | 2012-08-20 15:31
656 | Tevfik Yucek | 189 | 2 | 23.3.7 | 241 | 26 | E | Y | 241.26 | 26 | 23.3.7 | [5 empty] | Divide TVHT_MODE_4NPPDU as TVHT_MODE_4N PPDU. | As in comment | ACCEPTED (EDITOR 2012-09-18) | EDITOR | 201209 approved | Ready for motion | Propose Accepted | I | EDITOR: 2012-10-01 20:00:00Z 149 |  | 2012-08-20 15:31
657 | Tevfik Yucek | 189 | 2 | 23.3.10.7 | 244 | 36 | E | Y | 244.36 | 36 | 23.3.10.7 | [5 empty] | Sentence need minor change | Change sentence as "All modes of operation use a common interleaver". | ACCEPTED (EDITOR 2012-09-18) | EDITOR | 201209 approved | Ready for motion | Propose Accepted | M | EDITOR: 2012-10-01 20:00:00Z 149 An approved submission has replaced the text being commented on. |  | 2012-08-20 15:31
658 | Tevfik Yucek | 189 | 2 | 23.3.7 | 239 | 32 | T | Y | 239.32 | 32 | 23.3.7 | [5 empty] | Tabel 23-5 uses same parameters for dot11CurrentChannelBandwidth and CH_BANDWIDTH | Use correct naming. | REJECTED (PHY 2012-09-18) It is in different place (one is in TVHT Operation element and the other is in TXVECTOR/RXVECTOR parameter.) See 802.11-12/1012r2 for discussion and editing instructions. | PHY | 201209 approved | Ready for motion | Wookbong Lee 11-12/1102r1 | N | EDITOR: 2012-09-30 20:00:00Z 149 |  | 2012-08-20 15:31
659 | Tevfik Yucek | 189 | 2 | 23.3.10.12 | 246 | 47 | T | Y | 246.47 | 47 | 23.3.10.12 | [5 empty] | Reference to Clause 22 might not be enough | Equation in 22.3.10.12 is for 80MHz operation only. This section needs to be reviesed to remove ambiquity in the definition of NON-HT dup transmission | REVISED (PHY 2012-09-20) See 802.11-12/1013r2 for discussion and editing instructions. | PHY | 201209 approved | Ready for motion | Wookbong Lee 11-12/1103r1 | I | EDITOR: 2012-10-01 20:00:00Z 149 |  | 2012-08-20 15:31
660 | Tevfik Yucek | 189 | 2 | 23.3.14 | 247 | 27 | T | Y | 247.27 | 27 | 23.3.14 | [5 empty] | Definition of dot11CurrentChannelCenterFrequencyIndex is not copied from 11-12-0809-r5. | Copy correct table (23-11) from the PHY submission 11-12-0809-r5 . | REVISED (PHY 2012-09-20) See 802.11-12/1012r2 for discussion and editing instructions. | PHY | 201209 approved | Ready for motion | Wookbong Lee 11-12/1102r1 | I | EDITOR: 2012-10-01 20:00:00Z 149 |  | 2012-08-20 15:31
661 | Tevfik Yucek | 189 | 2 | 23.3.14 | 248 | 15 | T | Y | 248.15 | 15 | 23.3.14 | [5 empty] | Equation 23-9 has extra term | Remove the term "ChannelCenterFrequencyCorrection" from the equation. Please refer to 11-12-0809-r5. | REVISED (PHY 2012-09-20) See 802.11-12/1012r2 for discussion and editing instructions. | PHY | 201209 approved | Ready for motion | Wookbong Lee 11-12/1102r1 | I | EDITOR: 2012-10-01 20:00:00Z 149 |  | 2012-08-20 15:31
662 | Tevfik Yucek | 189 | 2 | 23.1.1 | 228 | 60 | E | Y | 228.6 | 60 | 23.1.1 | [5 empty] | Remove "the" before other "timing ... " | As in comment | ACCEPTED (EDITOR 2012-09-18) | EDITOR | 201209 approved | Ready for motion | Propose Accepted | I | EDITOR: 2012-10-01 20:00:00Z 149 |  | 2012-08-20 15:31
663 | Tevfik Yucek | 189 | 2 |  |  |  | E | Y | [8 empty] | Different fontsizes are used for text across the document. | Use the same font size. | ACCEPTED (EDITOR 2012-09-18) | EDITOR | 201209 approved | Ready for motion | Propose Accepted |  |  |  | 2012-08-20 15:31
664 | Tevfik Yucek | 189 | 2 | 23.3.18.2 | 250 | 13 | E | Y | 250.13 | 13 | 23.3.18.2 | [5 empty] | Change "Mode 1" with TVHT_MODE_1 | As in comment (line 13 and 44) | ACCEPTED (EDITOR 2012-09-18) | EDITOR | 201209 approved | Ready for motion | Propose Accepted | I | EDITOR: 2012-10-01 20:00:00Z 149 |  | 2012-08-20 15:31
665 | Tevfik Yucek | 189 | 2 | 23.3.18.2 | 250 | 26 | E | Y | 250.26 | 26 | 23.3.18.2 | [5 empty] | Fix Table 23-14 | Table is not copied properly. Make sure the table is same with the one in PHY submission (0809-r5) | ACCEPTED (EDITOR 2012-09-18) | EDITOR | 201209 approved | Ready for motion | Propose Accepted | I | EDITOR: 2012-10-01 20:00:00Z 149 |  | 2012-08-20 15:31
666 | Tevfik Yucek | 189 | 2 | 23.3.18.4.2 | 251 | 14 | E | Y | 251.14 | 14 | 23.3.18.4.2 | [5 empty] | Revise first sentence | Consider revising the sentence. The meaning is not clear. | ACCEPTED (EDITOR 2012-09-18) | EDITOR | 201209 approved | Ready for motion | Propose Accepted | I | EDITOR: 2012-10-01 20:00:00Z 149 |  | 2012-08-20 15:31
667 | Tevfik Yucek | 189 | 2 | 10.42.4 | 80 |  | T | Y | 80 |  | 10.42.4 | [5 empty] | When a CAQ is sent by a GDC enabling STA (S1) to another GDC enabling STA S2 that has direct access to a GDB, how is the dot11GDBAccessActivated attribute of S1 set | Add text clarifying how the dot11GDBAccessActivated attribute is set | Rejected. 802.11-12/1342r1. Table 10-21 is already specifying how the dot11GDBAccessActivated attribute is set | MAC | 201211 approved | Ready for motion | Yongho Seok will propose comment resolution. Discussed at 20120828 teleconf. | N | EDITOR: 2012-11-24 20:00:00Z 152 |  | 2012-08-20 15:31
668 | Tevfik Yucek | 189 | 2 | 10.42.4 | 80 |  | T | Y | 80 |  | 10.42.4 | [5 empty] | Text does not specify how two GDC enabling STAs can securely communicate for CAQ messaging | Add references to secure communication between the GDC enabling STA | Rejected. 802.11-12/1342r0. Subclause 10.42.4 is saying that a protected dual management frame provides a secure communication for CAQ messaging. | MAC | 201211 approved | Ready for motion | Yongho Seok will propose comment resolution. Discussed at 20120828 teleconf. | N | EDITOR: 2012-11-24 20:00:00Z 152 |  | 2012-08-20 15:31
669 | Tevfik Yucek | 189 | 2 | 10.42.5 | 83 |  | T | Y | 83 |  | 10.42.5 | [5 empty] | The need for the Channel Schedule Management procedure simply adds some timing information to the information on available channels. It is not clear why this is needed when a time attribute can be added to the information from the CAQ procedure | Remove Channel Schedule Management procedure. Roll in time information into CAQ and thereby simply draft | Rejected for CIDs 669, 819, 836 and 973 per discussion in 802.11-12/1346r1. There are three major differences between WSM and CSM. | GEN | 201211 approved | Ready for motion | 12/1346r0 Zhou Lan will propose comment resolution. | N | EDITOR: 2012-11-21 20:00:00Z 152 |  | 2012-08-20 15:31
670 | Tevfik Yucek | 189 | 2 | 10.42.7 | 85 |  | T | Y | 85 |  | 10.42.7 | [5 empty] | The procedure on Network Channel Control is inserted without any motivation or any discussion on how it differs from the CAQ procedure in functionality. A reading of the procedure does not clarify what the Network Channel control procedure does that is different from CAQ. | Provide supporting text highlighting what the NCC procedure does different from the CAQ, otherwise remove NCC from the draft to simplify the presentation. Associated frame formats also need to be removed | Rejected for CIDs 670, 838 and 859 per discussion in 802.11-12/1347r1. NCC on the other hand is the second step after CAQ is performed. It utilizes RLSS and helps station to decide the final parameters, such as WLAN channel bandwidth, power. | GEN | 201211 approved | Ready for motion | Zhou Lan will propose comment resolution. | N | EDITOR: 2012-11-21 20:00:00Z 152 |  | 2012-08-20 15:31
671 | Tevfik Yucek | 189 | 2 | 10.10.5.2 | 75 |  | E | Y | 75 |  | 10.10.5.2 | [5 empty] | Confusing terminology used for channel power management (CPM). Channel Power Management Announcement Frame, Channel Power Management Element, | Use single consistent terminology | Revised for CIDs 89, 102, 149, 332, 333, 337, 467, 570, 614, 635, 649, 671, 716, 726, 858, 895, 913, 915, 917, 918 and 978, per discussion and editing instructions in 802.11-12/1381r0, as CPM is removed by approved 802.11-12/1119r0. | MAC | 201211 approved | Ready for motion | Propose Revised. as CPM is removed by approved 802.11-12/1119r0. 12/1381r0 Discussed at 20121023 teleconf. Petere proposed transferring CID 671 from EDITOR to MAC CPM. Discussed at 20120828 teleconf. | N | EDITOR: 2012-11-22 20:00:00Z 152 |  | 2012-08-20 15:31
672 | Tevfik Yucek | 189 | 2 | 10.10.5.2 | 75 |  | T | Y | 75 |  | 10.10.5.2 | [5 empty] | Use of RLQP for CPM seems redundant with Channel Power Management Announcement Frame. | Elimate RLQP channel power management or add clarifying text on why both methods are needed | ACCEPTED (GEN 2012-09-20) See 802.11-12/1119r0 for discussion and comment resolution. | GEN | 201209 approved | Ready for motion | Propose Accepted. 12/1119 Yongho Seok will propose comment resolution. | I | EDITOR: 2012-09-30 20:00:00Z 149 |  | 2012-08-20 15:31
673 | Tevfik Yucek | 189 | 2 | 10.42.2 | 78 |  | T | Y | 78 |  | 10.42.2 | [5 empty] | No transmit power information is conveyed for a GDC dependent STA to use for starting enabling procedure | Add text clarifying how GDC dependent STA determines power levels to use for transmitting the enablement message | Rejected. 802.11-12/1342r0. Subclause 10.8.4 is already describing how a STA determines a regulatory maximum transmit power. | MAC | 201211 approved | Ready for motion | Yongho Seok will propose comment resolution. Discussed at 20120828 teleconf. | N | EDITOR: 2012-11-22 20:00:00Z 152 |  | 2012-08-20 15:31
674 | Tevfik Yucek | 189 | 2 | 10.42.3 | 79 |  | T | Y | 79 |  | 10.42.3 | [5 empty] | The requirement of security in enablement procedure and contact verification requires STAs to be securely associated with the enabling STA. Therefore in the current description, STA can be enabled only by APs. Therefore all APs will need to be GDC enabling capable and have location capabilities. This is a severe limitation | Need a method for APs to operate without the need for location information. | Rejected. 802.11-12/1342r0. Regulation requirement of GDC Enabling STA is that the GDC Enabling STA shall have the location information. | GEN | 201211 approved | Ready for motion | Yongho Seok will propose comment resolution. Discussed at 20120828 teleconf. | N | EDITOR: 2012-11-22 20:00:00Z 152 |  | 2012-08-20 15:31
675 | Joseph Kwak | 189 | 2 | 3.1 | 2 | 26 | T | Y | 2.26 | 26 | 3.1 | [5 empty] | RLSS is not database. | Change to: "A STA which accesses and manages a database that organizes..." | Revised. "An entity which accesses and manages a database that organizes…" | EDITOR | 201211 approved | Ready for motion | Propose Revised. "An entity which accesses and manages a database that organizes…" | I | EDITOR: 2012-11-24 20:00:00Z 152 |  | 2012-08-20 15:31
676 | Joseph Kwak | 189 | 2 | 3.2 | 2 | 40 | T | Y | 2.4 | 40 | 3.2 | [5 empty] | GDB is mandated in USA | Change "is authorized" to "is mandated or authorized". | Accepted | EDITOR | 201211 approved | Ready for motion | Propose Accepted. | I | EDITOR: 2012-11-24 20:00:00Z 152 |  | 2012-08-20 15:31
677 | Joseph Kwak | 189 | 2 | 3.2 | 2 | 44 | T | Y | 2.44 | 44 | 3.2 | [5 empty] | GDC is always an adjective. | Change to: "geolocation database controlled (GDC): Controlled by the operation of a GDB....". | Accepted. Change to: "geolocation database controlled (GDC): Controlled by the operation of a ....". | EDITOR | 201211 approved | Ready for motion | Propose Accepted. Change to: "geolocation database controlled (GDC): Controlled by the operation of a ....". | I | EDITOR: 2012-11-24 20:00:00Z 152 |  | 2012-08-20 15:31
678 | Joseph Kwak | 189 | 2 | 3.2 | 2 | 47 | T | Y | 2.47 | 47 | 3.2 | [5 empty] | Confusing wording. | Change to: "...A STA that is under the control of a GDC enabling STA." | Accepted | EDITOR | 201211 approved | Ready for motion | Propose Accepted. | M | EDITOR: 2012-11-24 20:00:00Z 152 A station that is under the control of a geolocation database controlled |  | 2012-08-20 15:31
679 | Joseph Kwak | 189 | 2 | 3.2 | 3 | 5 | T | Y | 3.05 | 5 | 3.2 | [5 empty] | Incomplete definition. | Change to: "..PPDU transmitted simultaneously in..". | REVISED (GEN 2012-09-20) See 802.11-12/1011r2 for discussion and editing instructions. | GEN | 201209 approved | Ready for motion | Wookbong Lee 11-12/1101r1 | I | EDITOR: 2012-10-01 20:00:00Z 149 |  | 2012-08-20 15:31
680 | Joseph Kwak | 189 | 2 | 3.2 | 3 | 42 | T | Y | 3.42 | 42 | 3.2 | [5 empty] | Incomplete definition. | Change to: "..PPDU transmitted simultaneously in..". | REVISED (GEN 2012-09-20) See 802.11-12/1011r2 for discussion and editing instructions. | GEN | 201209 approved | Ready for motion | Wookbong Lee 11-12/1101r1 | I | EDITOR: 2012-10-01 20:00:00Z 149 |  | 2012-08-20 15:31
681 | Joseph Kwak | 189 | 2 | 3.2 | 3 | 56 | T | Y | 3.56 | 56 | 3.2 | [5 empty] | Incomplete definition. | Change to: "..PPDU transmitted simultaneously in..". | REVISED (GEN 2012-09-20) See 802.11-12/1011r2 for discussion and editing instructions. | GEN | 201209 approved | Ready for motion | Wookbong Lee 11-12/1101r1 | I | EDITOR: 2012-10-01 20:00:00Z 149 |  | 2012-08-20 15:31
682 | Joseph Kwak | 189 | 2 | 3.2 | 4 | 23 | T | Y | 4.23 | 23 | 3.2 | [5 empty] | Incomplete definition. | Change to: "..PPDU transmitted simultaneously in..". | REVISED (GEN 2012-09-20) See 802.11-12/1011r2 for discussion and editing instructions. | GEN | 201209 approved | Ready for motion | Wookbong Lee 11-12/1101r1 | I | EDITOR: 2012-10-01 20:00:00Z 149 |  | 2012-08-20 15:31
683 | Joseph Kwak | 189 | 2 | 3.2 | 4 | 45 | T | Y | 4.45 | 45 | 3.2 | [5 empty] | Clumsy and incomplete. | Change to: "...Identified available frequency information obtained from a geolocation database, for use by an 802.11 STA at a particular location or within a particular geographic area." | Revised. "Information on identified available frequencies that is obtained from a geolocation database and for use by 802.11 STAs." | EDITOR | 201211 approved | Ready for motion | Propose Revised. "Information on identified available frequencies that is obtained from a geolocation database and for use by 802.11 STAs." | I | EDITOR: 2012-11-24 20:00:00Z 152 |  | 2012-08-20 15:31
684 | Joseph Kwak | 189 | 2 | 3.3 | 4 | 56 | T | Y | 4.56 | 56 | 3.3 | [5 empty] | Errror in def. | Change to: "...and to verfy that the recieving GDC dependent STA is within radio reception range of the transmitting GDC enabling STA." | Revised. "…and to verify that the receiving…" | EDITOR | 201211 approved | Ready for motion | Propose Revised. "…and to verify that the receiving…" | I | EDITOR: 2012-11-24 20:00:00Z 152 |  | 2012-08-20 15:31
685 | Joseph Kwak | 189 | 2 | 3.3 | 4 | 60 | T | N | 4.6 | 60 | 3.3 | [5 empty] | Missing clarifying sentence. | Add "This is a USA regulatory domain specific term." | Revised. Will delete Master and Slave white space device definitions per the resolution of CIDs 801 and 802. | EDITOR | 201211 approved | Ready for motion | Propose Revised. Will delete Master and Slave white space device definitions per the resolution of CIDs 801 and 802. | I | EDITOR: 2012-11-24 20:00:00Z 152 |  | 2012-08-20 15:31
686 | Joseph Kwak | 189 | 2 | 3.3 | 5 | 2 | T | N | 5.02 | 2 | 3.3 | [5 empty] | Missing clarifying sentence. | Add "This is a USA regulatory domain specific term." | Revised. Will add "(US)" after "station" in resolution to CID 81. | EDITOR | 201211 approved | Ready for motion | Propose Revised. Will add "(US)" after "station" in resolution to CID 81. | M | EDITOR: 2012-11-24 20:00:00Z 152 [US] |  | 2012-08-20 15:31
687 | Joseph Kwak | 189 | 2 | 3.3 | 5 | 32 | T | N | 5.32 | 32 | 3.3 | [5 empty] | Missing clarifying sentence. | Add "This is a USA regulatory domain specific term." | Revised. Will delete Master and Slave white space device definitions per the resolution of CIDs 801 and 802. | EDITOR | 201211 approved | Ready for motion | Propose Revised. Will delete Master and Slave white space device definitions per the resolution of CIDs 801 and 802. | I | EDITOR: 2012-11-24 20:00:00Z 152 |  | 2012-08-20 15:31
688 | Joseph Kwak | 189 | 2 | 3.3 | 5 | 36 | T | N | 5.36 | 36 | 3.3 | [5 empty] | Missing clarifying sentence. | Add "This is a USA regulatory domain specific term." | Revised. Will add "(US)" after "(TVBD)" in resolution to CID 81. | EDITOR | 201211 approved | Ready for motion | Propose Revised. Will add "(US)" after "(TVBD)" in resolution to CID 81. | M | EDITOR: 2012-11-24 20:00:00Z 152 [US] |  | 2012-08-20 15:31
689 | Joseph Kwak | 189 | 2 | 4.3.10b | 6 | 36 | T | Y | 6.36 | 36 | 4.3.10b | [5 empty] | Incomplete description. | Change to "...(single width and contiguous channels)". | REVISED (GEN 2012-09-20) See 802.11-12/1014r3 for discussion and editing instructions. | GEN | 201209 approved | Ready for motion | Propose Revised. 12/1072r0 Wookbong Lee will propose comment resolution. | I | EDITOR: 2012-10-01 20:00:00Z 149 |  | 2012-08-20 15:31
690 | Joseph Kwak | 189 | 2 | 4.3.10b | 6 | 55 | T | Y | 6.55 | 55 | 4.3.10b | [5 empty] | Error | Change to "..available to TVVHT STAs...". | Revised. Change to "..available to TVHT STAs...". | EDITOR | 201211 approved | Ready for motion | Propose Revised. Change to "..available to TVHT STAs...". 20120913 Wookbong Lee proposes transfer to Editor (similar to Editorial CID 219) | N | EDITOR: 2012-11-24 20:00:00Z 152 |  | 2012-08-20 15:31
691 | Joseph Kwak | 189 | 2 | 4.3.19 | 7 | 30 | T | Y | 7.3 | 30 | 4.3.19 | [5 empty] | Fix fig 4-10a. All STAs obtain GDB info thru RLSS per thr procedures in this draft. Direct interface from GDC enabling STA to GDB is not required. | Add legend to fig showing solid lines as required inrtfaces, dashed lines as optional intrfaces. Show lines from RLSS to GDBs as solid. | Revised. GDB enabling STAs directly communicate with GDBs in some regulatory domains (e.g., US FCC). Add legend to fig showing what is not in scope of IEEE 802.11 Std. and what is in scope of IEEE 802.11 Std. Lines from RLSS to GDBs are out of scope of IEEE 802.11 Std. | EDITOR | 201211 approved | Ready for motion | Propose Revised. GDB enabling STAs directly communicate with GDBs in some regulatory domains (e.g., US FCC). Add legend to fig showing what is not in scope of IEEE 802.11 Std. and what is in scope of IEEE 802.11 Std. Lines from RLSS to GDBs are out of scope of IEEE 802.11 Std. | I | EDITOR: 2012-11-24 20:00:00Z 152 |  | 2012-08-20 15:31
692 | Joseph Kwak | 189 | 2 | 7.3.5.11.2 | 34 | 30 | T | Y | 34.3 | 30 | 7.3.5.11.2 | [5 empty] | Need two separate figures. | Joe Kwak to provide revised figure(s). | Revised for CIDs 42, 110, 692, and 992 per discussion in doc 11-12/1390r1. Suggested new figures are shown here with editing instructions. | PHY | 201211 approved | Ready for motion | Joe Kwak will propose comment resolution. | I | EDITOR: 2012-11-21 20:00:00Z 152 |  | 2012-08-20 15:31
693 | Joseph Kwak | 189 | 2 | 8.2.6.1.1 | 36 | 33 | T | Y | 36.33 | 33 | 8.2.6.1.1 | [5 empty] | Scope column contents are incorrect and should be added into value column. | Delete non-country codes from Scope column. Add setence to value column, "This TLV is used in IEs for CAQ, GDCENABLEMENT, WSM, and NNI." | Rejected: Previously approved submission LB189 Regulatory CIDs 802.11-12/1334r0 relocates all TLVs with country codes into regulatory annexes E.2.5.1 and E.2.5.2, so that differences in Values are aligned with regulatory domains, and the remaining 8.2.6 TLVs are country independent, and have no country codes in the Scope column. | GEN | 201211 approved | Ready for motion | Propose Rejected for CIDs 693, 694, 695, 696, 697, 698, 699, 700, 701, 702, 703, 704, 705, 706, 707, 708, 709 and 710 per discussion in 11-12/1339r0. Proposed LB189 Regulatory CIDs 802.11-12/1334r0 relocates all TLVs with country codes into regulatory annexes E.2.5.1 and E.2.5.2, so that differences in Values are aligned with regulatory domains, and the remaining 8.2.6 TLVs are country independent, and have no country codes in the Scope column. 12/1339r0 Peter Ecclesine will propose comment resolution | N | EDITOR: 2012-11-21 20:00:00Z 152 |  | 2012-08-20 15:31
694 | Joseph Kwak | 189 | 2 | 8.2.6.1.2 | 36 | 57 | T | Y | 36.57 | 57 | 8.2.6.1.2 | [5 empty] | Scope column contents are incorrect and should be added into value column. | Delete non-country codes from Scope column. Add setence to value column, "This TLV is used in IEs for CAQ, GDCENABLEMENT, CSM, and NNI." | Rejected: Previously approved submission LB189 Regulatory CIDs 802.11-12/1334r0 relocates all TLVs with country codes into regulatory annexes E.2.5.1 and E.2.5.2, so that differences in Values are aligned with regulatory domains, and the remaining 8.2.6 TLVs are country independent, and have no country codes in the Scope column. | GEN | 201211 approved | Ready for motion | Propose Rejected for CIDs 693, 694, 695, 696, 697, 698, 699, 700, 701, 702, 703, 704, 705, 706, 707, 708, 709 and 710 per discussion in 11-12/1339r0. Proposed LB189 Regulatory CIDs 802.11-12/1334r0 relocates all TLVs with country codes into regulatory annexes E.2.5.1 and E.2.5.2, so that differences in Values are aligned with regulatory domains, and the remaining 8.2.6 TLVs are country independent, and have no country codes in the Scope column. 12/1339r0 Peter Ecclesine will propose comment resolution | N | EDITOR: 2012-11-21 20:00:00Z 152 |  | 2012-08-20 15:31
695 | Joseph Kwak | 189 | 2 | 8.2.6.1.4 | 38 | 39 | T | Y | 38.39 | 39 | 8.2.6.1.4 | [5 empty] | Scope column contents are incorrect and should be added into value column. | Delete non-country codes from Scope column. Add setence to value column, "This TLV is used in IEs for CAQ and NNI." | Rejected: Previously approved submission LB189 Regulatory CIDs 802.11-12/1334r0 relocates all TLVs with country codes into regulatory annexes E.2.5.1 and E.2.5.2, so that differences in Values are aligned with regulatory domains, and the remaining 8.2.6 TLVs are country independent, and have no country codes in the Scope column. | GEN | 201211 approved | Ready for motion | Propose Rejected for CIDs 693, 694, 695, 696, 697, 698, 699, 700, 701, 702, 703, 704, 705, 706, 707, 708, 709 and 710 per discussion in 11-12/1339r0. Proposed LB189 Regulatory CIDs 802.11-12/1334r0 relocates all TLVs with country codes into regulatory annexes E.2.5.1 and E.2.5.2, so that differences in Values are aligned with regulatory domains, and the remaining 8.2.6 TLVs are country independent, and have no country codes in the Scope column. 12/1339r0 Peter Ecclesine will propose comment resolution | N | EDITOR: 2012-11-21 20:00:00Z 152 |  | 2012-08-20 15:31
696 | Joseph Kwak | 189 | 2 | 8.2.6.1.5 | 39 | 7 | T | Y | 39.07 | 7 | 8.2.6.1.5 | [5 empty] | Scope column contents are incorrect and should be added into value column. | Delete non-country codes from Scope column. Add setence to value column, "This TLV is used in IEs for CSM." | Rejected: Previously approved submission LB189 Regulatory CIDs 802.11-12/1334r0 relocates all TLVs with country codes into regulatory annexes E.2.5.1 and E.2.5.2, so that differences in Values are aligned with regulatory domains, and the remaining 8.2.6 TLVs are country independent, and have no country codes in the Scope column. | GEN | 201211 approved | Ready for motion | Propose Rejected for CIDs 693, 694, 695, 696, 697, 698, 699, 700, 701, 702, 703, 704, 705, 706, 707, 708, 709 and 710 per discussion in 11-12/1339r0. Proposed LB189 Regulatory CIDs 802.11-12/1334r0 relocates all TLVs with country codes into regulatory annexes E.2.5.1 and E.2.5.2, so that differences in Values are aligned with regulatory domains, and the remaining 8.2.6 TLVs are country independent, and have no country codes in the Scope column. 12/1339r0 Peter Ecclesine will propose comment resolution | N | EDITOR: 2012-11-21 20:00:00Z 152 |  | 2012-08-20 15:31
697 | Joseph Kwak | 189 | 2 | 8.2.6.1.5 | 39 | 19 | T | Y | 39.19 | 19 | 8.2.6.1.5 | [5 empty] | Scope column contents are incorrect and should be added into value column. | Delete non-country codes from Scope column. Add setence to value column, "This TLV is used in IEs for CSM." | Rejected: Previously approved submission LB189 Regulatory CIDs 802.11-12/1334r0 relocates all TLVs with country codes into regulatory annexes E.2.5.1 and E.2.5.2, so that differences in Values are aligned with regulatory domains, and the remaining 8.2.6 TLVs are country independent, and have no country codes in the Scope column. | GEN | 201211 approved | Ready for motion | Propose Rejected for CIDs 693, 694, 695, 696, 697, 698, 699, 700, 701, 702, 703, 704, 705, 706, 707, 708, 709 and 710 per discussion in 11-12/1339r0. Proposed LB189 Regulatory CIDs 802.11-12/1334r0 relocates all TLVs with country codes into regulatory annexes E.2.5.1 and E.2.5.2, so that differences in Values are aligned with regulatory domains, and the remaining 8.2.6 TLVs are country independent, and have no country codes in the Scope column. 12/1339r0 Peter Ecclesine will propose comment resolution | N | EDITOR: 2012-11-21 20:00:00Z 152 |  | 2012-08-20 15:31
698 | Joseph Kwak | 189 | 2 | 8.2.6.1.5 | 39 | 23 | T | Y | 39.23 | 23 | 8.2.6.1.5 | [5 empty] | Scope column contents are incorrect and should be added into value column. | Delete non-country codes from Scope column. Add setence to value column, "This TLV is used in IEs for CSM." | Rejected: Previously approved submission LB189 Regulatory CIDs 802.11-12/1334r0 relocates all TLVs with country codes into regulatory annexes E.2.5.1 and E.2.5.2, so that differences in Values are aligned with regulatory domains, and the remaining 8.2.6 TLVs are country independent, and have no country codes in the Scope column. | GEN | 201211 approved | Ready for motion | Propose Rejected for CIDs 693, 694, 695, 696, 697, 698, 699, 700, 701, 702, 703, 704, 705, 706, 707, 708, 709 and 710 per discussion in 11-12/1339r0. Proposed LB189 Regulatory CIDs 802.11-12/1334r0 relocates all TLVs with country codes into regulatory annexes E.2.5.1 and E.2.5.2, so that differences in Values are aligned with regulatory domains, and the remaining 8.2.6 TLVs are country independent, and have no country codes in the Scope column. 12/1339r0 Peter Ecclesine will propose comment resolution | N | EDITOR: 2012-11-21 20:00:00Z 152 |  | 2012-08-20 15:31
699 | Joseph Kwak | 189 | 2 | 8.2.6.1.5 | 39 | 38 | T | Y | 39.38 | 38 | 8.2.6.1.5 | [5 empty] | Scope column contents are incorrect and should be added into value column. | Delete non-country codes from Scope column. Add setence to value column, "This TLV is used in IEs for CSM." | Rejected: Previously approved submission LB189 Regulatory CIDs 802.11-12/1334r0 relocates all TLVs with country codes into regulatory annexes E.2.5.1 and E.2.5.2, so that differences in Values are aligned with regulatory domains, and the remaining 8.2.6 TLVs are country independent, and have no country codes in the Scope column. | GEN | 201211 approved | Ready for motion | Propose Rejected for CIDs 693, 694, 695, 696, 697, 698, 699, 700, 701, 702, 703, 704, 705, 706, 707, 708, 709 and 710 per discussion in 11-12/1339r0. Proposed LB189 Regulatory CIDs 802.11-12/1334r0 relocates all TLVs with country codes into regulatory annexes E.2.5.1 and E.2.5.2, so that differences in Values are aligned with regulatory domains, and the remaining 8.2.6 TLVs are country independent, and have no country codes in the Scope column. 12/1339r0 Peter Ecclesine will propose comment resolution | N | EDITOR: 2012-11-21 20:00:00Z 152 |  | 2012-08-20 15:31
700 | Joseph Kwak | 189 | 2 | 8.2.6.1.5 | 39 | 47 | T | Y | 39.47 | 47 | 8.2.6.1.5 | [5 empty] | Scope column contents are incorrect and should be added into value column. | Delete non-country codes from Scope column. Add setence to value column, "This TLV is used in IEs for CSM." | Rejected: Previously approved submission LB189 Regulatory CIDs 802.11-12/1334r0 relocates all TLVs with country codes into regulatory annexes E.2.5.1 and E.2.5.2, so that differences in Values are aligned with regulatory domains, and the remaining 8.2.6 TLVs are country independent, and have no country codes in the Scope column. | GEN | 201211 approved | Ready for motion | Propose Rejected for CIDs 693, 694, 695, 696, 697, 698, 699, 700, 701, 702, 703, 704, 705, 706, 707, 708, 709 and 710 per discussion in 11-12/1339r0. Proposed LB189 Regulatory CIDs 802.11-12/1334r0 relocates all TLVs with country codes into regulatory annexes E.2.5.1 and E.2.5.2, so that differences in Values are aligned with regulatory domains, and the remaining 8.2.6 TLVs are country independent, and have no country codes in the Scope column. 12/1339r0 Peter Ecclesine will propose comment resolution | N | EDITOR: 2012-11-21 20:00:00Z 152 |  | 2012-08-20 15:31
701 | Joseph Kwak | 189 | 2 | 8.2.6.1.5 | 39 | 56 | T | Y | 39.56 | 56 | 8.2.6.1.5 | [5 empty] | Scope column contents are incorrect and should be added into value column. | Delete non-country codes from Scope column. Add setence to value column, "This TLV is used in IEs for CSM." | Rejected: Previously approved submission LB189 Regulatory CIDs 802.11-12/1334r0 relocates all TLVs with country codes into regulatory annexes E.2.5.1 and E.2.5.2, so that differences in Values are aligned with regulatory domains, and the remaining 8.2.6 TLVs are country independent, and have no country codes in the Scope column. | GEN | 201211 approved | Ready for motion | Propose Rejected for CIDs 693, 694, 695, 696, 697, 698, 699, 700, 701, 702, 703, 704, 705, 706, 707, 708, 709 and 710 per discussion in 11-12/1339r0. Proposed LB189 Regulatory CIDs 802.11-12/1334r0 relocates all TLVs with country codes into regulatory annexes E.2.5.1 and E.2.5.2, so that differences in Values are aligned with regulatory domains, and the remaining 8.2.6 TLVs are country independent, and have no country codes in the Scope column. 12/1339r0 Peter Ecclesine will propose comment resolution | N | EDITOR: 2012-11-21 20:00:00Z 152 |  | 2012-08-20 15:31
702 | Joseph Kwak | 189 | 2 | 8.2.6.1.6 | 40 | 23 | T | Y | 40.23 | 23 | 8.2.6.1.6 | [5 empty] | Scope column contents are incorrect and should be added into value column. | Delete non-country codes from Scope column. | Rejected: Previously approved submission LB189 Regulatory CIDs 802.11-12/1334r0 relocates all TLVs with country codes into regulatory annexes E.2.5.1 and E.2.5.2, so that differences in Values are aligned with regulatory domains, and the remaining 8.2.6 TLVs are country independent, and have no country codes in the Scope column. | GEN | 201211 approved | Ready for motion | Propose Rejected for CIDs 693, 694, 695, 696, 697, 698, 699, 700, 701, 702, 703, 704, 705, 706, 707, 708, 709 and 710 per discussion in 11-12/1339r0. Proposed LB189 Regulatory CIDs 802.11-12/1334r0 relocates all TLVs with country codes into regulatory annexes E.2.5.1 and E.2.5.2, so that differences in Values are aligned with regulatory domains, and the remaining 8.2.6 TLVs are country independent, and have no country codes in the Scope column. 12/1339r0 Peter Ecclesine will propose comment resolution | N | EDITOR: 2012-11-21 20:00:00Z 152 |  | 2012-08-20 15:31
703 | Joseph Kwak | 189 | 2 | 8.2.6.1.6 | 41 | 7 | T | Y | 41.07 | 7 | 8.2.6.1.6 | [5 empty] | Scope column contents are incorrect and should be added into value column. | Delete non-country codes from Scope column. | Rejected: Previously approved submission LB189 Regulatory CIDs 802.11-12/1334r0 relocates all TLVs with country codes into regulatory annexes E.2.5.1 and E.2.5.2, so that differences in Values are aligned with regulatory domains, and the remaining 8.2.6 TLVs are country independent, and have no country codes in the Scope column. | GEN | 201211 approved | Ready for motion | Propose Rejected for CIDs 693, 694, 695, 696, 697, 698, 699, 700, 701, 702, 703, 704, 705, 706, 707, 708, 709 and 710 per discussion in 11-12/1339r0. Proposed LB189 Regulatory CIDs 802.11-12/1334r0 relocates all TLVs with country codes into regulatory annexes E.2.5.1 and E.2.5.2, so that differences in Values are aligned with regulatory domains, and the remaining 8.2.6 TLVs are country independent, and have no country codes in the Scope column. 12/1339r0 Peter Ecclesine will propose comment resolution | N | EDITOR: 2012-11-21 20:00:00Z 152 |  | 2012-08-20 15:31
704 | Joseph Kwak | 189 | 2 | 8.2.6.1.6 | 41 | 11 | T | Y | 41.11 | 11 | 8.2.6.1.6 | [5 empty] | Scope column contents are incorrect and should be added into value column. | Delete non-country codes from Scope column. | Rejected: Previously approved submission LB189 Regulatory CIDs 802.11-12/1334r0 relocates all TLVs with country codes into regulatory annexes E.2.5.1 and E.2.5.2, so that differences in Values are aligned with regulatory domains, and the remaining 8.2.6 TLVs are country independent, and have no country codes in the Scope column. | GEN | 201211 approved | Ready for motion | Propose Rejected for CIDs 693, 694, 695, 696, 697, 698, 699, 700, 701, 702, 703, 704, 705, 706, 707, 708, 709 and 710 per discussion in 11-12/1339r0. Proposed LB189 Regulatory CIDs 802.11-12/1334r0 relocates all TLVs with country codes into regulatory annexes E.2.5.1 and E.2.5.2, so that differences in Values are aligned with regulatory domains, and the remaining 8.2.6 TLVs are country independent, and have no country codes in the Scope column. 12/1339r0 Peter Ecclesine will propose comment resolution | N | EDITOR: 2012-11-21 20:00:00Z 152 |  | 2012-08-20 15:31
705 | Joseph Kwak | 189 | 2 | 8.2.6.1.6 | 41 | 19 | T | Y | 41.19 | 19 | 8.2.6.1.6 | [5 empty] | Scope column contents are incorrect and should be added into value column. | Delete non-country codes from Scope column. | Rejected: Previously approved submission LB189 Regulatory CIDs 802.11-12/1334r0 relocates all TLVs with country codes into regulatory annexes E.2.5.1 and E.2.5.2, so that differences in Values are aligned with regulatory domains, and the remaining 8.2.6 TLVs are country independent, and have no country codes in the Scope column. | GEN | 201211 approved | Ready for motion | Propose Rejected for CIDs 693, 694, 695, 696, 697, 698, 699, 700, 701, 702, 703, 704, 705, 706, 707, 708, 709 and 710 per discussion in 11-12/1339r0. Proposed LB189 Regulatory CIDs 802.11-12/1334r0 relocates all TLVs with country codes into regulatory annexes E.2.5.1 and E.2.5.2, so that differences in Values are aligned with regulatory domains, and the remaining 8.2.6 TLVs are country independent, and have no country codes in the Scope column. 12/1339r0 Peter Ecclesine will propose comment resolution | N | EDITOR: 2012-11-21 20:00:00Z 152 |  | 2012-08-20 15:31
706 | Joseph Kwak | 189 | 2 | 8.2.6.1.6 | 41 | 26 | T | Y | 41.26 | 26 | 8.2.6.1.6 | [5 empty] | Scope column contents are incorrect and should be added into value column. | Delete non-country codes from Scope column. | Rejected: Previously approved submission LB189 Regulatory CIDs 802.11-12/1334r0 relocates all TLVs with country codes into regulatory annexes E.2.5.1 and E.2.5.2, so that differences in Values are aligned with regulatory domains, and the remaining 8.2.6 TLVs are country independent, and have no country codes in the Scope column. | GEN | 201211 approved | Ready for motion | Propose Rejected for CIDs 693, 694, 695, 696, 697, 698, 699, 700, 701, 702, 703, 704, 705, 706, 707, 708, 709 and 710 per discussion in 11-12/1339r0. Proposed LB189 Regulatory CIDs 802.11-12/1334r0 relocates all TLVs with country codes into regulatory annexes E.2.5.1 and E.2.5.2, so that differences in Values are aligned with regulatory domains, and the remaining 8.2.6 TLVs are country independent, and have no country codes in the Scope column. 12/1339r0 Peter Ecclesine will propose comment resolution | N | EDITOR: 2012-11-21 20:00:00Z 152 |  | 2012-08-20 15:31
707 | Joseph Kwak | 189 | 2 | 8.2.6.1.6 | 41 | 38 | T | Y | 41.38 | 38 | 8.2.6.1.6 | [5 empty] | Scope column contents are incorrect and should be added into value column. | Delete non-country codes from Scope column. | Rejected: Previously approved submission LB189 Regulatory CIDs 802.11-12/1334r0 relocates all TLVs with country codes into regulatory annexes E.2.5.1 and E.2.5.2, so that differences in Values are aligned with regulatory domains, and the remaining 8.2.6 TLVs are country independent, and have no country codes in the Scope column. | GEN | 201211 approved | Ready for motion | Propose Rejected for CIDs 693, 694, 695, 696, 697, 698, 699, 700, 701, 702, 703, 704, 705, 706, 707, 708, 709 and 710 per discussion in 11-12/1339r0. Proposed LB189 Regulatory CIDs 802.11-12/1334r0 relocates all TLVs with country codes into regulatory annexes E.2.5.1 and E.2.5.2, so that differences in Values are aligned with regulatory domains, and the remaining 8.2.6 TLVs are country independent, and have no country codes in the Scope column. 12/1339r0 Peter Ecclesine will propose comment resolution | N | EDITOR: 2012-11-21 20:00:00Z 152 |  | 2012-08-20 15:31
708 | Joseph Kwak | 189 | 2 | 8.2.6.1.6 | 41 | 42 | T | Y | 41.42 | 42 | 8.2.6.1.6 | [5 empty] | Scope column contents are incorrect and should be added into value column. | Delete non-country codes from Scope column. | Rejected: Previously approved submission LB189 Regulatory CIDs 802.11-12/1334r0 relocates all TLVs with country codes into regulatory annexes E.2.5.1 and E.2.5.2, so that differences in Values are aligned with regulatory domains, and the remaining 8.2.6 TLVs are country independent, and have no country codes in the Scope column. | GEN | 201211 approved | Ready for motion | Propose Rejected for CIDs 693, 694, 695, 696, 697, 698, 699, 700, 701, 702, 703, 704, 705, 706, 707, 708, 709 and 710 per discussion in 11-12/1339r0. Proposed LB189 Regulatory CIDs 802.11-12/1334r0 relocates all TLVs with country codes into regulatory annexes E.2.5.1 and E.2.5.2, so that differences in Values are aligned with regulatory domains, and the remaining 8.2.6 TLVs are country independent, and have no country codes in the Scope column. 12/1339r0 Peter Ecclesine will propose comment resolution | N | EDITOR: 2012-11-21 20:00:00Z 152 |  | 2012-08-20 15:31
709 | Joseph Kwak | 189 | 2 | 8.2.6.1.6 | 41 | 50 | T | Y | 41.5 | 50 | 8.2.6.1.6 | [5 empty] | Scope column contents are incorrect and should be added into value column. | Delete non-country codes from Scope column. | Rejected: Previously approved submission LB189 Regulatory CIDs 802.11-12/1334r0 relocates all TLVs with country codes into regulatory annexes E.2.5.1 and E.2.5.2, so that differences in Values are aligned with regulatory domains, and the remaining 8.2.6 TLVs are country independent, and have no country codes in the Scope column. | GEN | 201211 approved | Ready for motion | Propose Rejected for CIDs 693, 694, 695, 696, 697, 698, 699, 700, 701, 702, 703, 704, 705, 706, 707, 708, 709 and 710 per discussion in 11-12/1339r0. Proposed LB189 Regulatory CIDs 802.11-12/1334r0 relocates all TLVs with country codes into regulatory annexes E.2.5.1 and E.2.5.2, so that differences in Values are aligned with regulatory domains, and the remaining 8.2.6 TLVs are country independent, and have no country codes in the Scope column. 12/1339r0 Peter Ecclesine will propose comment resolution | N | EDITOR: 2012-11-21 20:00:00Z 152 |  | 2012-08-20 15:31
710 | Joseph Kwak | 189 | 2 | 8.2.6.1.6 | 41 | 55 | T | Y | 41.55 | 55 | 8.2.6.1.6 | [5 empty] | Scope column contents are incorrect and should be added into value column. | Delete non-country codes from Scope column. | Rejected: Previously approved submission LB189 Regulatory CIDs 802.11-12/1334r0 relocates all TLVs with country codes into regulatory annexes E.2.5.1 and E.2.5.2, so that differences in Values are aligned with regulatory domains, and the remaining 8.2.6 TLVs are country independent, and have no country codes in the Scope column. | GEN | 201211 approved | Ready for motion | Propose Rejected for CIDs 693, 694, 695, 696, 697, 698, 699, 700, 701, 702, 703, 704, 705, 706, 707, 708, 709 and 710 per discussion in 11-12/1339r0. Proposed LB189 Regulatory CIDs 802.11-12/1334r0 relocates all TLVs with country codes into regulatory annexes E.2.5.1 and E.2.5.2, so that differences in Values are aligned with regulatory domains, and the remaining 8.2.6 TLVs are country independent, and have no country codes in the Scope column. 12/1339r0 Peter Ecclesine will propose comment resolution | N | EDITOR: 2012-11-21 20:00:00Z 152 |  | 2012-08-20 15:31
711 | Joseph Kwak | 189 | 2 | 8.2.6.1.6 | 41 | 27 | T | Y | 41.27 | 27 | 8.2.6.1.6 | [5 empty] | Error. | Change from "three positive ineger" to "two positive 2-octet integer". | Accepted. 802.11-12/1341r0. | MAC | 201211 approved | Ready for motion | Yongho Seok will propose comment resolution. Discussed at 20120828 teleconf. | I | EDITOR: 2012-11-24 20:00:00Z 152 |  | 2012-08-20 15:31
712 | Joseph Kwak | 189 | 2 | ALL |  |  | G | N |  |  | ALL | [5 empty] | Bad idea to crystal ball future regulations in this draft. | Delete all references to UK, Euprope, Japan, Canada, etc. This draft will need to be revised when (and if) these other countries finalize regulations for TVWS. Our attempts in this draft to generalize for the future are confusing at best and incorrect at worst. | Revised for CID 712, per discussion and editing instructions in 11-12/1334r0. We expect the work of ETSI BRAN TVWS EN 301 598 and OFCOM TVWS Voluntary National Standard to be published before P802.11af is published in 2014. We agree that Japan has no draft TVWS regulations and agree to remove changes to Table E-3 Operating classes in Japan. | GEN | 201211 approved | Ready for motion | Propose Revised for CID 712, per discussion and editing instructions in 11-12/1334r0. We expect the work of ETSI BRAN TVWS EN 301 598 and OFCOM TVWS Voluntary National Standard to be published before P802.11af is published in 2014. We agree that Japan has no draft TVWS regulations and agree to remove changes to Table E-3 Operating classes in Japan. 12/1334r0 Peter Ecclesine will propose comment resolution | I | EDITOR: 2012-11-21 20:00:00Z 152 |  | 2012-08-20 15:31
713 | Joseph Kwak | 189 | 2 | 8.2.6.1.6 | 42 | 1 thru 10 | T | Y | 42 |  | 8.2.6.1.6 | [5 empty] | Examples are incorrect and confusing. Notation is HEX and math doesn't work out. | Fix these examples. | Revised. Remove UK WSM example from the notes in Lines 3-10 Page 42 as editing instructions in 11-12/1341r0. | MAC | 201211 approved | Ready for motion | Yongho Seok will propose comment resolution. Discussed at 20120828 teleconf. | I | EDITOR: 2012-11-21 20:00:00Z 152 |  | 2012-08-20 15:31
714 | Joseph Kwak | 189 | 2 | 8.4.2.24.2 | 47 | 64 | E | Y | 47.64 | 64 | 8.4.2.24.2 | [5 empty] | Fix last sentence of note | Change to "The algorithms to detect the Radar or Primary Service Signal shall satisfy regulatory requirements and are outside the scope of this standard." | ACCEPTED (EDITOR 2012-09-18) | EDITOR | 201209 approved | Ready for motion | Propose Accepted | I | EDITOR: 2012-09-30 20:00:00Z 149 |  | 2012-08-20 15:31
715 | Joseph Kwak | 189 | 2 | 8.4.2.95 | 49 | 4 | T | Y | 49.04 | 4 | 8.4.2.95 | [5 empty] | Use correct name. | Change to "...from an RLSS..." | ACCEPTED (EDITOR 2012-09-20) | EDITOR | 201209 approved | Ready for motion | Propose Accepted | I | EDITOR: 2012-09-30 20:00:00Z 149 |  | 2012-08-20 15:31
716 | Joseph Kwak | 189 | 2 | 8.4.2.169 | 49 | 56 | T | Y | 49.56 | 56 | 8.4.2.169 | [5 empty] | Error in description. | Change to "These three fields..." The power constraint needs operating class to describe channel width for power control. Also this approach doesn't work for multi-channel width operating classes when one of the end channels has a lower max power than the others. Need to rethink this. | Revised for CIDs 89, 102, 149, 332, 333, 337, 467, 570, 614, 635, 649, 671, 716, 726, 858, 895, 913, 915, 917, 918 and 978, per discussion and editing instructions in 802.11-12/1381r0, as CPM is removed by approved 802.11-12/1119r0. | EDITOR | 201211 approved | Ready for motion | Propose Revised. as CPM is removed by approved 802.11-12/1119r0. | I | EDITOR: 2012-09-30 20:00:00Z 149 |  | 2012-08-20 15:31
717 | Joseph Kwak | 189 | 2 | 8.4.2.170 | 51 |  | T | Y | 51 |  | 8.4.2.170 | [5 empty] | Extraneous field in IE. | The Channel Schedule Management Mode field is not needed. All the subfields of the Channel Schedule Descriptor are TLV subfields that can be correctly decoded and parsed. Don't need separate field to tell you what is present. Delete Table 8-183z and rewrite subclause. | Revised for CID 717 per discussion and editing instructions in 802.11-12/1346r1. Will revise the comment by only removing value 2-5 and the column of Operating Class Present in the Channel Schedule Descriptor field. | MAC | 201211 approved | Ready for motion | 12/1346r0 Zhou Lan will propose comment resolution. | I | EDITOR: 2012-11-21 20:00:00Z 152 |  | 2012-08-20 15:31
718 | Joseph Kwak | 189 | 2 | 8.4.2.170 | 52 | 51 | T | Y | 52.51 | 51 | 8.4.2.170 | [5 empty] | Clumsy incorrect wording. | Change to "The Map ID field is set to a number that is equal to the Map ID of the current valid WSM. The WSM is defined in Table 8-14k (WSM information value fields) in 8.2.6.1.6 (WSM Information Values)." | Accepted. Modify Line 51-52, Page 52 as editing instructions in 11-12/1341r2. | MAC | 201211 approved | Ready for motion | Accepted 12/1341r2 | I | EDITOR: 2012-11-21 20:00:00Z 152 |  | 2012-08-20 15:31
719 | Joseph Kwak | 189 | 2 | 8.4.2.173 | 55 |  | T | Y | 55 |  | 8.4.2.173 | [5 empty] | Problems with channel offset. | Offset cocept here won't work for W+W or 2W+2W. Better to use Secondary Channel Number. Then Secondary Channel may be Contiguous or non-contiguous using same descriptor. Rewrite this section and all related sections. | REJECTED (PHY 2012-09-18) “secondary channel offset” is not used in TGaf channelization. See 802.11-12/1012r2 for discussion. | PHY | 201209 approved | Ready for motion | Wookbong Lee 11-12/1102r1 | N | EDITOR: 2012-09-30 20:00:00Z 149 |  | 2012-08-20 15:31
720 | Joseph Kwak | 189 | 2 | 8.4.5.1 | 57 | 13 | E | N | 57.13 | 13 | 8.4.5.1 | [5 empty] | Reference error. | Change Figure 8.4.5 to Table 8-190c | ACCEPTED (EDITOR 2012-09-18) | EDITOR | 201209 approved | Ready for motion | Propose Accepted | I | EDITOR: 2012-09-30 20:00:00Z 149 |  | 2012-08-20 15:31
721 | Joseph Kwak | 189 | 2 | 8.4.5.2 | 58 | 32 | T | Y | 58.32 | 32 | 8.4.5.2 | [5 empty] | Need special value for unknown in ResponderSTAAddress. | When RLQP is used (and maybe at other times), The requestor wwill not know the L2 MAC address of the RLSS or GAS server for RLSS info. Need to use special value "000000000000H to signal addrwess is unknown. Add unknown special value. | Revised for CIDs 721, 722, 723, 724 and 725 per discussion and editing instructions in 802.11-12/1375r0. | MAC | 201211 approved | Ready for motion | 12/1348r0 Zhou Lan will propose comment resolution. | N | EDITOR: 2012-11-22 20:00:00Z 152 |  | 2012-08-20 15:31
722 | Joseph Kwak | 189 | 2 | 8.4.5.4 | 60 | 46 | T | Y | 60.46 | 46 | 8.4.5.4 | [5 empty] | Need special value for unknown in ResponderSTAAddress. | When RLQP is used (and maybe at other times), The requestor wwill not know the L2 MAC address of the RLSS or GAS server for RLSS info. Need to use special value "000000000000H to signal addrwess is unknown. Add unknown special value. | Revised for CIDs 721, 722, 723, 724 and 725 per discussion and editing instructions in 802.11-12/1375r0. | MAC | 201211 approved | Ready for motion | 12/1346r0 Zhou Lan will propose comment resolution. | N | EDITOR: 2012-11-22 20:00:00Z 152 |  | 2012-08-20 15:31
723 | Joseph Kwak | 189 | 2 | 8.4.5.5 | 61 | 34 | T | Y | 61.34 | 34 | 8.4.5.5 | [5 empty] | Need special value for unknown in ResponderSTAAddress. | When RLQP is used (and maybe at other times), The requestor wwill not know the L2 MAC address of the RLSS or GAS server for RLSS info. Need to use special value "000000000000H to signal addrwess is unknown. Add unknown special value. | Revised for CIDs 721, 722, 723, 724 and 725 per discussion and editing instructions in 802.11-12/1375r0. | MAC | 201211 approved | Ready for motion | 12/1347r0 Zhou Lan will propose comment resolution. | N | EDITOR: 2012-11-22 20:00:00Z 152 |  | 2012-08-20 15:31
724 | Joseph Kwak | 189 | 2 | 8.5.8.29 | 66 | 65 | T | Y | 66.65 | 65 | 8.5.8.29 | [5 empty] | Need special value for unknown in ResponderSTAAddress. | When RLQP is used (and maybe at other times), The requestor wwill not know the L2 MAC address of the RLSS or GAS server for RLSS info. Need to use special value "000000000000H to signal addrwess is unknown. Add unknown special value. | Revised for CIDs 721, 722, 723, 724 and 725 per discussion and editing instructions in 802.11-12/1375r0. | MAC | 201211 approved | Ready for motion | 12/1346r0 Zhou Lan will propose comment resolution. | N | EDITOR: 2012-11-22 20:00:00Z 152 |  | 2012-08-20 15:31
725 | Joseph Kwak | 189 | 2 | 8.5.8.33 | 69 | 10 | T | Y | 69.1 | 10 | 8.5.8.33 | [5 empty] | Need special value for unknown in ResponderSTAAddress. | When RLQP is used (and maybe at other times), The requestor wwill not know the L2 MAC address of the RLSS or GAS server for RLSS info. Need to use special value "000000000000H to signal addrwess is unknown. Add unknown special value. | Revised for CIDs 721, 722, 723, 724 and 725 per discussion and editing instructions in 802.11-12/1375r0. | MAC | 201211 approved | Ready for motion | 12/1364r3 Zhou Lan will propose comment resolution. | N | EDITOR: 2012-11-22 20:00:00Z 152 |  | 2012-08-20 15:31
726 | Joseph Kwak | 189 | 2 | 10.10.4 | 74 | 1 | E | N | 74.01 | 1 | 10.10.4 | [5 empty] | Unrepresentative name needs to be changed. | Channel Power Management is misnomer. It is actually a modified Extended Channel Switch with power constraint. Change name to Channel Change Management (or equivalent). Make changes here and in all places referring to CPM. | Revised for CIDs 89, 102, 149, 332, 333, 337, 467, 570, 614, 635, 649, 671, 716, 726, 858, 895, 913, 915, 917, 918 and 978, per discussion and editing instructions in 802.11-12/1381r0, as CPM is removed by approved 802.11-12/1119r0. | MAC | 201211 approved | Ready for motion | Propose Revised. as CPM is removed by approved 802.11-12/1119r0. 12/1381r0 Discussed at 20121023 teleconf. Petere proposed transferring CID 726 from EDITOR to MAC CPM. Discussed at 20120828 teleconf. | N | EDITOR: 2012-11-22 20:00:00Z 152 |  | 2012-08-20 15:31
727 | Joseph Kwak | 189 | 2 |  | 74 | 31 | E | N | 74.31 | 31 | [6 empty] | Bad organisation | Clause 10.10.5 should be part of clause 10.10.4 since it describes the various uses for CPM. | ACCEPTED (EDITOR 2012-09-18) | EDITOR | 201209 approved | Ready for motion | Propose Accepted |  |  |  | 2012-08-20 15:31
728 | Joseph Kwak | 189 | 2 | 10.4.23 | 79 | 8 | E | N | 79.08 | 8 | 10.4.23 | [5 empty] | Poor choice of terms. | "Unenabled" is poor English. Correct term is "Disabled". Make change to figure and throughout document. Same thing with Deenabled --> disabled at P79L26 and other places. | REJECTED (EDITOR 2012-09-18) Unenabled is the term used by 802.11y and 802.11af. Same thing for Deenabled. | EDITOR | 201209 approved | Ready for motion | Propose Rejected. Unenabled is the term used by 802.11y and 802.11af. Same thing for Deenabled. | N | EDITOR: 2012-09-30 20:00:00Z 149 |  | 2012-08-20 15:31
729 | Joseph Kwak | 189 | 2 | 10.4.23 | 79 | 14 | T | Y | 79.14 | 14 | 10.4.23 | [5 empty] | Fix figure. | In figure, change "Enabling Signal" to "Enabling Signal and then transmit GDC Enablement Request". | Accepted. 802.11-12/1342r0. | MAC | 201211 approved | Ready for motion | Yongho Seok will propose comment resolution. Discussed at 20120828 teleconf. | I | EDITOR: 2012-11-24 20:00:00Z 152 |  | 2012-08-20 15:31
730 | Joseph Kwak | 189 | 2 | 10.4.23 | 79 | 19 | T | Y | 79.19 | 19 | 10.4.23 | [5 empty] | Fix figure. | Status codes in figure don't agree with correct text at P78L30. Fix figure. | Accepted. 802.11-12/1342r0. | MAC | 201211 approved | Ready for motion | Yongho Seok will propose comment resolution. Discussed at 20120828 teleconf. | I | EDITOR: 2012-11-24 20:00:00Z 152 |  | 2012-08-20 15:31
731 | Joseph Kwak | 189 | 2 | 10.4.23 | 79 | 26 | T | Y | 79.26 | 26 | 10.4.23 | [5 empty] | Fix figure. | Add state transition loop on left side of GDC Enabled block. Text for loop to read "Recieve CVS and reset dot11GDCEnablementValidityTimer". | Accepted. 802.11-12/1342r0. | MAC | 201211 approved | Ready for motion | Yongho Seok will propose comment resolution. Discussed at 20120828 teleconf. | I | EDITOR: 2012-11-24 20:00:00Z 152 |  | 2012-08-20 15:31
732 | Joseph Kwak | 189 | 2 | 23.3.5 | 236 | 34 | T | Y | 236.34 | 34 | 23.3.5 | [5 empty] | For aggregated channels, we need to add an option for independent MCS per channel, as described in 11-12-0924-00-00af-SNR_Variance&Effects. Unequal MCS is more efficient when conditions varies from channel to channel. | Insert 'Unequal MCSs could be applied to streams assigned to non-contiguous channels'. | Rejected. We don’t see the need/benefit for multiple MCS at this point. See multiple MCS discussion in 802.11-12/1337r2. | PHY | 201211 approved | Ready for motion | Propose Rejected. We don’t see the need/benefit for multiple MCS at this point. See multiple MCS discussion in 802.11-12/1337r0 . Ron Porat will propose comment resolution. Wookbong Lee will propose comment resolution. Ron Porat will contribute. | N | EDITOR: 2012-11-21 20:00:00Z 152 |  | 2012-08-20 15:31
733 | Joseph Kwak | 189 | 2 | 23.3.5 | 236 |  | T | Y | 236 |  | 23.3.5 | [5 empty] | For aggregated channels, we need to add an option for independent MCS per channel, as described in 11-12-0924-00-00af-SNR_Variance&Effects. Unequal MCS is more efficient when conditions varies from channel to channel.Use separate interleaving and coding on different frequency segments. This will allow the easy use of different MCS on different frequency segments. | Allow option for separate interleaving/coding/modulation per frequency segment. Details and specification text to be provided in a contribution by InterDigital. | REVISED (PHY 2012-09-19) See 802.11-12/1107r2 for discussion and editing instructions. | PHY | 201209 approved | Ready for motion | Propose REVISED (PHY 2012-09-19) See 802.11-12/1107r2 for discussion and editing instructions. | I | EDITOR: 2012-10-01 20:00:00Z 149 |  | 2012-08-20 15:31
734 | Joseph Kwak | 189 | 2 | 23.3.10.7 | 244 | 36 | T | Y | 244.36 | 36 | 23.3.10.7 | [5 empty] | Keep segment parser the same as current 11ac. | Keep segment parser the same as current 11ac. | REVISED (PHY 2012-11-12) See 802.11-12/1107r2 for discussion and editing instructions. | PHY | 201211 approved | Ready for motion | 12/1107r2 Hongyuan Zhang will propose comment resolution. Discussed at 20120828 teleconf. | I | EDITOR: 2012-11-21 20:00:00Z 152 |  | 2012-08-20 15:31
735 | Joseph Kwak | 189 | 2 | 23.3.10.8 | 244 |  | T | Y | 244 |  | 23.3.10.8 | [5 empty] | Design a single interleaver across frequency segments that will allow different modulation levels for each frequency segment. This will keep the code-rate the same, but change the signal constellation. | Interleaver needs to be redesigned. | Rejected. We don’t see the need/benefit for multiple MCS at this point. See multiple MCS discussion in 802.11-12/1337r2. | PHY | 201211 approved | Ready for motion | Propose Rejected. We don’t see the need/benefit for multiple MCS at this point. See multiple MCS discussion in 802.11-12/1337r0 . Ron Porat will propose comment resolution. | N | EDITOR: 2012-11-21 20:00:00Z 152 |  | 2012-08-20 15:31
736 | Joseph Kwak | 189 | 2 | 23.6.4.4 | 266 | 13 | T | Y | 266.13 | 13 | 23.6.4.4 | [5 empty] | Table 23-31: Single TXPWR_LEVEL and single MCS may not be sufficient for TVWS operation. Multiple power and multiple MCS's for multi-aggregated TVWS channel should be supported | FCC rules define depending on the combination of gelocation and channel location, the TX power could be varied from one channel to the other channel. Single TxPOW Level would not be sufficient. Single MCS would not be good for the multi-channel case where SINRs are highly fluctuated. | Rejected for CIDs 461, 607, 736 and 856 per discussion in 11-12/1239r1. P802.11ac Draft 4.0 removed the PHY SAP interface, and Transmit power is not controlled through TXVECTOR, but through VHT Transmit Power Envelope elements, which include constraints for all channel widths supported by the BSS (see 10.8.4). We judge the specified capability to be adequate for TVWS operation. There are no TVWS regulatory requirements which cannot be met by using the VHT Transmit Power Envelope elements. Rejected. We don’t see the need/benefit for multiple MCS and power levels at this point. See multiple MCS discussion in 802.11-12/1337r2. | PHY | 201211 approved | Ready for motion | Propose Rejected per discussion in 802.11-12/1337r0. We don’t see the need/benefit for multiple MCS and power levels at this point. See multiple MCS discussion. Propose Rejected for CIDs 461, 607, 736 and 856 per discussion in 11-12/1239r1. P802.11ac Draft 4.0 removed the PHY SAP interface, and Transmit power is not controlled through TXVECTOR, but through VHT Transmit Power Envelope elements, which include constraints for all channel widths supported by the BSS (see 10.8.4). We judge the specified capability to be adequate for TVWS operation. There are no TVWS regulatory requirements which cannot be met by using the VHT Transmit Power Envelope elements. Discussed at 20121030 teleconf. Ron Porat will propose comment resolution. | N | EDITOR: 2012-11-21 20:00:00Z 152 |  | 2012-08-20 15:31
737 | Joseph Kwak | 189 | 2 | Annex C | 272 |  | T | Y | 272 |  | Annex C | [5 empty] | Numerous errors in MIB | Details to fix MIB to be supplied in a contribution by Joe Kwak. | Revised for CIDs 737, 188 and 553, per discussion and editing instructions in 11-12/1354r0. | GEN | 201211 approved | Ready for motion | Revised for CIDs 737, 188 and 553, per discussion and editing instructions in 11-12/1354r0. Peter Ecclesine will propose comment resolution | I | EDITOR: 2012-11-24 20:00:00Z 152 |  | 2012-08-20 15:31
738 | Jens Tingleff | 189 | 2 | 23.3.7 | 240 | 13 | E | N | 240.13 | 13 | 23.3.7 | [5 empty] | Title of table 23-7 includes math characters which do not make it into the titles used when referring to the table (also p 242 l 13, p 242 l 23, p 242 l 28, p 242 l 40, p243 l 21, p243 l 35 and p 246 l 65) | Fix title | ACCEPTED (EDITOR 2012-09-18) | EDITOR | 201209 approved | Ready for motion | Propose Accepted | I | EDITOR: 2012-10-01 20:00:00Z 149 |  | 2012-08-20 15:31
739 | Jens Tingleff | 189 | 2 | 23.3.10.12 | 246 | 49 | E | N | 246.49 | 49 | 23.3.10.12 | [5 empty] | Table 23-10 is inlined without referring to the table number/title in the text. | Replace "as follows" with "as listed in table 23-10 (Parameters for non-HT duplicate transmissions." | REVISED (EDITOR 2012-09-18) "as defined in table 23-10 (Parameters for non-HT duplicate transmissions)." | EDITOR | 201209 approved | Ready for motion | Propose Revised "as defined in table 23-10 (Parameters for non-HT duplicate transmissions)." | M | EDITOR: 2012-10-01 20:00:00Z 149 "values defined in Table 23-10" |  | 2012-08-20 15:31
740 | Jens Tingleff | 189 | 2 | 8.2.6.1.6 | 41 | 26 | T | N | 41.26 | 26 | 8.2.6.1.6 | [5 empty] | The UK Channel Number field is three integers (which is in the draft), "k" "n" and "m" ("k" is missing in the bracketed list). Also, I thought we had math variables in italics whereas the "n" and "m" occuring in the text are in plain font. | Extract correct words from Ofcom "Final regulatory requirements for white space devices in the UHF TV band (date 28 June 2012)," say from 3.22.1, format correctly | Revised. 802.11-12/1341r0. Editor changes “n” and ‘m” in IEEE 802.11 Style guidline. | MAC | 201211 approved | Ready for motion | Yongho Seok will propose comment resolution. Discussed at 20120828 teleconf. | I | EDITOR: 2012-11-24 20:00:00Z 152 |  | 2012-08-20 15:31
741 | Jens Tingleff | 189 | 2 | 8.2.6.1.6 | 41 | 42 | T | N | 41.42 | 42 | 8.2.6.1.6 | [5 empty] | Maximum Power Level should be a list with the same number of elements as the Channel Number and the same sorting (i.e. ascending channel number) | Add constraing on list to make elements paris with channel numbers | Rejected. 802.11-12/1341r0. Current draft already has such constraint in 8.2.6.1.6 (see Line 22-25, Page 41). | MAC | 201211 approved | Ready for motion | Rejected- 12/1341r2 Current draft already has such constraint in 8.2.6.1.6 (see Line 22-25, Page 41). Yongho Seok will propose comment resolution. Discussed at 20120828 teleconf. | N | EDITOR: 2012-11-21 20:00:00Z 152 |  | 2012-08-20 15:31
742 | Jens Tingleff | 189 | 2 | 8.2.6.1.6 | 41 | 50 | T | N | 41.5 | 50 | 8.2.6.1.6 | [5 empty] | The time validity from the Ofcom "final regulatory requirements .. 28 June 2012" is provided once for all channels (section 4.17.5). Also, is 256 minutes really the longest time we wish to indicate? | Establish actual max time, make room for it. Either make single number for whole list above or clarify duplication (i.e. difference from Ofcom regulations) | Rejected - The validity time of 1 octet is not enough. Increase the length of the Validity field to 2 octet as editing instructions in 11-12/1341r0. | MAC | 201211 approved | Ready for motion | Yongho Seok will propose comment resolution. Discussed at 20120828 teleconf. | N | EDITOR: 2012-11-21 20:00:00Z 152 |  | 2012-08-20 15:31
743 | Jens Tingleff | 189 | 2 | 23.2.3 | 232 | 43 | T | N | 232.43 | 43 | 23.2.3 | [5 empty] | Missing "single" in count of TVHT channels in TVHT_W+W | Change "with each frequency segment consisting of TVHT_W channels" to "with each frequency segment consisting of a singleTVHT_W channel" | Accepted | EDITOR | 201211 approved | Ready for motion | Propose Accepted. 20121009 teleconference transferred to EDITOR | I | EDITOR: 2012-11-24 20:00:00Z 152 |  | 2012-08-20 15:31
744 | Jens Tingleff | 189 | 2 | 23.3.2 | 233 | 34 | E | N | 233.34 | 34 | 23.3.2 | [5 empty] | "THVT-STF" should be "TVHT-STF" I tihnk | Correct spelling | ACCEPTED (EDITOR 2012-09-18) | EDITOR | 201209 approved | Ready for motion | Propose Accepted | I | EDITOR: 2012-10-01 20:00:00Z 149 |  | 2012-08-20 15:31
745 | Jens Tingleff | 189 | 2 | 23.3.7 | 239 | 6 | T | N | 239.06 | 6 | 23.3.7 | [5 empty] | If equation (23-3) has N_P2W as 1, do we not have two values for f_P2W.idx? | Clarify | REJECTED. TVHT_MODE_4N uses two non-contiguous frequency sections whereby each frequency section is comprised of two contiguous frequency segments (TVHT_2W). Due to this restriction, fP2W,idx has a unique value, for a given value of fc,idx0. 802.11-12/1280r0. | PHY | 201211 approved | Ready for motion | Vish Ponnampalam will propose comment resolution. | N | EDITOR: 2012-11-22 20:00:00Z 152 |  | 2012-08-20 15:31
746 | Jens Tingleff | 189 | 2 | 23.3.7 | 238 | 65 | T | N | 238.65 | 65 | 23.3.7 | [5 empty] | If we're calculating index values in (23-3) and (23-4) should we not multiply by TVHT_W to get MHz in the text? (also p238 l 52, p 238 l 55 and p 239 l 2) | Clarify | REVISED (PHY 2012-09-20) See 802.11-12/1012r2 for discussion and editing instructions. | PHY | 201209 approved | Ready for motion | Wookbong Lee 11-12/1102r1 | I | EDITOR: 2012-10-01 20:00:00Z 149 |  | 2012-08-20 15:31
747 | Jens Tingleff | 189 | 2 | 23.3.7 | 238 | 35 | T | N | 238.35 | 35 | 23.3.7 | [5 empty] | Equation 23-1 missing? | Clarify | REVISED (EDITOR 2012-09-18) Equation 23-1 will start after a new line | EDITOR | 201209 approved | Ready for motion | Propose Revised Equation 23-1 will start after a new line Petere proposed transferring CID 747 from PHY to EDITOR. Discussed at 20120828 teleconf. | I | EDITOR: 2012-10-01 20:00:00Z 149 |  | 2012-08-20 15:31
748 | Jens Tingleff | 189 | 2 | 23.3.18.2 | 250 | 33 | T | N | 250.33 | 33 | 23.3.18.2 | [5 empty] | Table 23-14 talks about 40 MHz, should it use TVHT_W? | Clarify | Revised. The Bandwidth of transmission is changed to TVHT_W. | EDITOR | 201211 approved | Ready for motion | Propose Revised. The Bandwidth of transmission is changed to TVHT_W. | N | EDITOR: 2012-11-24 20:00:00Z 152 |  | 2012-08-20 15:31
749 | Jens Tingleff | 189 | 2 | 23.3.18.3 | 250 | 55 | T | N | 250.55 | 55 | 23.3.18.3 | [5 empty] | I don't know why we specify first 25 ppm and then 100 ppm as the frequency and symbol clock tolerance. | Clarify | ACCEPTED (PHY 2012-09-18) The latest approved document has +-25ppm for maximum allowed transmitter center frequency and maximum symbol clock frequency tolerance. 802.11-12/1070r2 | PHY | 201209 approved | Ready for motion | Propose Accepted. Comment resolution in 12/1070r0. Discussed at 20120911 teleconf. | I | EDITOR: 2012-10-01 20:00:00Z 149 |  | 2012-08-20 15:31
750 | Jens Tingleff | 189 | 2 | 23.3.14 | 247 | 52 | T | N | 247.52 | 52 | 23.3.14 | [5 empty] | "bandwidth" probably better than "value" of frequency segment | Replace "Let W be the value in MHz" with "Let W be the bandwidth in MHz" (and make W italics) | REVISED (PHY 2012-09-20) See 802.11-12/1012r2 for discussion and editing instructions. | PHY | 201209 approved | Ready for motion | Wookbong Lee 11-12/1102r1 | I | EDITOR: 2012-10-01 20:00:00Z 149 |  | 2012-08-20 15:31
751 | Jens Tingleff | 189 | 2 | 23.3.18.4.2 | 251 | 31 | T | N | 251.31 | 31 | 23.3.18.4.2 | [5 empty] | Do we mean to refer to clause 23.3.18.1? | Clarify | Revised. Changed Transmit spectrum mask reference to 23.3.18.1. | EDITOR | 201211 approved | Ready for motion | Propose Revised. Changed Transmit spectrum mask reference to 23.3.18.1. | I | EDITOR: 2012-11-24 20:00:00Z 152 |  | 2012-08-20 15:31
752 | Jens Tingleff | 189 | 2 | 23.3.18.4.3 | 251 | 43 | T | N | 251.43 | 43 | 23.3.18.4.3 | [5 empty] | Do we mean "all parts" rather than "each half?" | Calrify | Revised. Changed constellation error requirements to "apply to all parts of the channel bandwidth." | EDITOR | 201211 approved | Ready for motion | Propose Revised. Changed constellation error requirements to "apply to all parts of the channel bandwidth." | I | EDITOR: 2012-11-24 20:00:00Z 152 |  | 2012-08-20 15:31
753 | Jens Tingleff | 189 | 2 | 23.3.19.2 | 253 | 1 | E | N | 253.01 | 1 | 23.3.19.2 | [5 empty] | "Table Table 23-16" seems like too much of a good thing | Replace "Table Table" with "Table" | ACCEPTED (EDITOR 2012-09-18) | EDITOR | 201209 approved | Ready for motion | Propose Accepted | I | EDITOR: 2012-10-01 20:00:00Z 149 |  | 2012-08-20 15:31
754 | Jens Tingleff | 189 | 2 | 23.4.4 | 257 | 4 | T | N | 257.04 | 4 | 23.4.4 | [5 empty] | Do we need to redefine aSIFSTime? | Provide reasonable aSIFSTime for TVHT PHYs | Accepted: CIDs 328, 400, 465, 546, 754 | PHY | 201211 approved | Ready for motion | Propose Accepted 12/1242r0 Tevfik Yucek will propose comment resolution. Discussed at 20120828 teleconf. | I | EDITOR: 2012-11-21 20:00:00Z 152 |  | 2012-08-20 15:31
755 | James June Wang | 189 | 2 | 23.1.1 | 228 | 18 | T | Y | 228.18 | 18 | 23.1.1 | [5 empty] | Why introduce new waveform W+W Mode_2N. How many W+W channels are available as a percentage of the overall available channels ? | Please justify the new waveform | Accepted for CID 755, per discussion in 11-12/1239r1. TGaf document 802.11-11/499r5, US Metro MHzPOPs, the top 15 US market 40 mW contiguous and non-contiguous frequency segment counts Oct 20, 2012: six market centers have some contiguous channels, while nine market centers (NY, LA, Chi, Dallas, Phila, Houston, Miami, SF, Riverside) have no contiguous 40 mW channels. | PHY | 201211 approved | Ready for motion | Propose Accepted for CID 755, per discussion in 11-12/1239r1. TGaf document 802.11-11/499r5, US Metro MHzPOPs, the top 15 US market 40 mW contiguous and non-contiguous frequency segment counts Oct 20, 2012: six market centers have some contiguous channels, while nine market centers (NY, LA, Chi, Dallas, Phila, Houston, Miami, SF, Riverside) have no contiguous 40 mW channels. Discussed at 20121030 teleconf. Peter Ecclesine will propose comment resolution - 11/499r5 channels available 20121009 teleconference | N | EDITOR: 2012-11-21 20:00:00Z 152 |  | 2012-08-20 15:31
756 | James June Wang | 189 | 2 | 23.2.2 | 231 | 12 | T | Y | 231.12 | 12 | 23.2.2 | [5 empty] | Why change the number of STS for SU to 4 and MU to 3 ? | Please justify the changes | Rejected. 802.11af has a separate PAR than 802.11ac/n and system requirements are not the same. The main reason we have selected to limit antennas to 4 was simplicity and antenna spacing requirement. 600MHz carrier frequency requires ~4x more spacing between antenna compared to 2.4GHz. Considering we only have up to 4x4 commercial applications of 11n/ac, it makes sense to limit the number of antennas (and STS) to 4. See 802.11-12/1351r0 for discussion. | PHY | 201211 approved | Ready for motion | Propose Rejected for CID 756 Comment: 802.11af has a separate PAR than 802.11ac/n and system requirements are not the same. The main reason we have selected to limit antennas to 4 was simplicity and antenna spacing requirement. 600MHz carrier frequency requires ~4x more spacing between antenna compared to 2.4GHz. Considering we only have up to 4x4 commercial applications of 11n/ac, it makes sense to limit the number of antennas (and STS) to 4. 802.11-12/1351r0 Tevfik Yucek will propose comment resolution. Discussed at 20120828 teleconf. | N | EDITOR: 2012-11-21 20:00:00Z 152 |  | 2012-08-20 15:31
757 | Ronald Murias | 189 | 2 | 23.2.2 | 230 |  | T | Y | 230 |  | 23.2.2 | [5 empty] | Expand the TXVECTOR/RXVECTOR parameters to include the MCS for each contiguous or non-contiguous channel of bandwidth W, or, alternatively, modify the MCS parameters in such a way that the MCS contains a modulation and coding scheme for each channel of bandwidth W | Add MCS_W1, MCS_W2, MCS_W3, MCS_W4 specifying MCS for each congituous or non-contigous channel of bandwidth W in TVHT_W, TVHT_2W, TVHT_4W, TVHT_W+W and TVHT_2W+2W | Rejected for CIDs 757 and 758 per discussion in 11-12/1239r1. Making TXVECTOR parameter MCS and RXVECTOR parameter REC_MCS be different in W+W and 2W+2W transmissions would require many changes in the 11ac 80+80 MAC. We judge the specified capability to be adequate for TVWS operation. There are no TVWS regulatory requirements which cannot be met by using the TXVECTOR elements. | PHY | 201211 approved | Ready for motion | Propose Rejected per discussion in 802.11-12/1337r0. We don’t see the need/benefit for multiple MCS at this point. See multiple MCS discussion. Propose Rejected for CIDs 757 and 758 per discussion in 11-12/1239r1. Making TXVECTOR parameter MCS and RXVECTOR parameter REC_MCS be different in W+W and 2W+2W transmissions would require many changes in the 11ac 80+80 MAC. We judge the specified capability to be adequate for TVWS operation. There are no TVWS regulatory requirements which cannot be met by using the TXVECTOR elements. Discussed at 20121030 teleconf. Ron Porat will propose comment resolution. | N | EDITOR: 2012-11-21 20:00:00Z 152 |  | 2012-08-20 15:31
758 | Ronald Murias | 189 | 2 | 23.2.2 | 230 |  | T | Y | 230 |  | 23.2.2 | [5 empty] | Expand the TXVECTOR/RXVECTOR parameters to include REC_MCS for each contiguous or non-contiguous channel of bandwidth W, or, alternatively, modify the MCS parameters in such a way that the MCS contains a modulation and coding scheme for each channel of bandwidth W | Add REC_MCS_W1, REC_MCS_W2, REC_MCS_W3, REC_MCS_W4 specifying MCS for each congituous or non-contigous channel of bandwidth W in TVHT_W, TVHT_2W, TVHT_4W, TVHT_W+W and TVHT_2W+2W recommended by the STA's receiver | Rejected for CIDs 757 and 758 per discussion in 11-12/1239r1. Making TXVECTOR parameter MCS and RXVECTOR parameter REC_MCS be different in W+W and 2W+2W transmissions would require many changes in the 11ac 80+80 MAC. We judge the specified capability to be adequate for TVWS operation. There are no TVWS regulatory requirements which cannot be met by using the TXVECTOR elements. | PHY | 201211 approved | Ready for motion | Propose Rejected per discussion in 802.11-12/1337r0. We don’t see the need/benefit for multiple MCS at this point. See multiple MCS discussion. Propose Rejected for CIDs 757 and 758 per discussion in 11-12/1239r1. Making TXVECTOR parameter MCS and RXVECTOR parameter REC_MCS be different in W+W and 2W+2W transmissions would require many changes in the 11ac 80+80 MAC. We judge the specified capability to be adequate for TVWS operation. There are no TVWS regulatory requirements which cannot be met by using the TXVECTOR elements. Discussed at 20121030 teleconf. Ron Porat will propose comment resolution. | N | EDITOR: 2012-11-21 20:00:00Z 152 |  | 2012-08-20 15:31
759 | Ronald Murias | 189 | 2 | 23.3.3 | 233 | 52 | T | Y | 233.52 | 52 | 23.3.3 | [5 empty] | Unlike in 802.11ac, unequal power transmission should be specified in 802.11af for cases where more than one frequency segment is used. For example, if one of the aggregated channels has a limitation of 40 mW (adjacent channel) and another channel has a limit of 100 mW, 802.11af should allow transmission of unequal power levels | Insert a multiplicative factor on each frequency segment prior to D/A to reflect difference in transmitted power. Alternatively, insert different TxPwrLevels for each channel/frequency segment in the TXVector | Rejected. 11ac operates in several different band where power limits vary much more than 40mW vs. 100mW. The topic has been discussed in 11ac and the decision should uphold in 11af as well. 802.11-12/1337r2. | PHY | 201211 approved | Ready for motion | Propose Rejected. 11ac operates in several different band where power limits vary much more than 40mW vs. 100mW. The topic has been discussed in 11ac and the decision should uphold in 11af as well 12/1337r0 Ron Porat will propose comment resolution. | N | EDITOR: 2012-11-21 20:00:00Z 152 |  | 2012-08-20 15:31
760 | Ronald Murias | 189 | 2 | 23.3.5 | 236 | 34 | T | Y | 236.34 | 34 | 23.3.5 | [5 empty] | For aggregated channels, It may be beneficial to allow unequal MCS, as unequal MCS is more efficient when conditions vary from channel to channel. | Insert 'Unequal MCSs may be applied to streams assigned to non-contiguous channels'. | Rejected. We don’t see the need/benefit for multiple MCS at this point. See multiple MCS discussion in 802.11-12/1337r2. | PHY | 201211 approved | Ready for motion | Ron Porat will propose comment resolution. | N | EDITOR: 2012-11-21 20:00:00Z 152 |  | 2012-08-20 15:31
761 | Ronald Murias | 189 | 2 | 23.3.5 | 236 |  | T | Y | 236 |  | 23.3.5 | [5 empty] | Use separate interleaving and coding on different frequency segments. | Allow separate interleaving/coding/modulation per frequency segment. | Rejected. Using one interleaver for both frequency segments is superior to maximize diversity out of narrow 5MHz channels. 802.11-12/1337r2. | PHY | 201211 approved | Ready for motion | Propose Rejected. Using one interleaver for both frequency segments is superior to maximize diversity out of narrow 5MHz channels 12/1337r0 Ron Porat will propose comment resolution. | N | EDITOR: 2012-11-21 20:00:00Z 152 |  | 2012-08-20 15:31
762 | Ronald Murias | 189 | 2 | 23.3.7 | 239 | 62 | E | N | 239.62 | 62 | 23.3.7 | [5 empty] | This 'Note' is implementation related. Do we really need to specify this in the spec? Moreover, TVHT_2W is utilized in Table 23-5, while TVHT_Mode_2N is utilized in the 'Note'. It is not consistant. | Remove the Note on page 239 line 62. | Rejected. 802.11-12/1337r2. The Note is copied from clause 22. | PHY | 201211 approved | Ready for motion | Propose Rejected. The Note is copied from clause 22. 12/1337r0 Petere proposed transferring CID 762 from EDITOR to PHY. Discussed at 20120828 teleconf. | N | EDITOR: 2012-11-21 20:00:00Z 152 |  | 2012-08-20 15:31
763 | Ronald Murias | 189 | 2 | 23.3.8.1 | 241 | 51 | T | Y | 241.51 | 51 | 23.3.8.1 | [5 empty] | Unlike 11ac, there is no need to support legacy devices in 11af. 802.11ah has a new preamble designed for 11ah devices without legacy support. Why do we need non-TVHT portion of preamble? | Remove the non-TVHT portion of the preamble or add a greenfield preamble mode. In order to support multi-band medium reservation, 11af may use a TVHT-duplicated version of RTS and CTS over the appropriate channels, similar to 11ah. A non-HT-duplicated version could be replaced by TVHT-duplicated frames since there is no backward compatibility issue. | Rejected. 802.11-12/1374r1. 802.11af PHY (clause 23) aims to minimize the changes from 11ac PHY (clause 22). In Clause 23, we only point out the difference relative to 11ac “delta” The reason 11af kept the frame format of NON-HT Dup and VHT is not to address the legacy devices. Rather to have a spec compatible with 11ac PHY so that 11af implementations can share the same PHY/Mac with 11ac designs. It is envisioned that improvements to the spec can be done in an addendum spec once TGaf based products gain market traction. Simply changing the naming would not make it clearer. Please note that we would like to keep the preamble compatible with 11ac so that we can share hardware cores/designs with 11ac. | PHY | 201211 approved | Ready for motion | Tevfik Yucek will propose comment resolution | N | EDITOR: 2012-11-22 20:00:00Z 152 |  | 2012-08-20 15:31
764 | Ronald Murias | 189 | 2 | 23.3.8.2.2 | 242 | 54 | T | Y | 242.54 | 54 | 23.3.8.2.2 | [5 empty] | Simply downclocking the CSD value from current 11ac spec may not be optimum for sub-1GHz transmissions. If downclocking is optimal, provide CSD simulation results to show solid reasoning for this decision. | Either use schemes similar to those used in 802.11ah or provide CSD simulation results to show that the downclocked CSD value is the optimal choice for 802.11af. | Rejected. Disagree with commenter’s assertion that 11ac CSD values cannot be used directly. CSD values, normalized as specified in the 11af Draft 2.0, will have the same impact as in 11ac. Thus we believe no additional justification is required for the using normalized 11ac CSD values. 802.11-12/1280r0. | PHY | 201211 approved | Ready for motion | Vish Ponnampalam will propose comment resolution. | N | EDITOR: 2012-11-22 20:00:00Z 152 |  | 2012-08-20 15:31
765 | Ronald Murias | 189 | 2 | 23.3.10.7 | 244 | 36 | T | Y | 244.36 | 36 | 23.3.10.7 | [5 empty] | Keep segment parser the same as current 11ac. | Keep segment parser the same as current 11ac. | REVISED (PHY 2012-09-19) See 802.11-12/1107r2 for discussion and editing instructions. | PHY | 201209 approved | Ready for motion | Hongyuan Zhang will propose comment resolution. Discussed at 20120828 teleconf. | I | EDITOR: 2012-10-01 20:00:00Z 149 |  | 2012-08-20 15:31
766 | Ronald Murias | 189 | 2 | 23.3.10.8 | 244 |  | T | Y | 244 |  | 23.3.10.8 | [5 empty] | Interleaver needs to be redesigned. | Design a single interleaver across frequency segments that will allow different modulation levels for each frequency segment. This will keep the code-rate the same, but change the signal constellation. | Rejected. We don’t see the need/benefit for multiple MCS at this point. See multiple MCS discussion in 802.11-12/1337r3. | PHY | 201211 approved | Ready for motion | 1337r6 Ron Porat will propose comment resolution. | N | EDITOR: 2012-11-21 20:00:00Z 152 |  | 2012-08-20 15:31
767 | David Goodall | 189 | 2 | 8.2.6 | 35 | 29 | T | N | 35.29 | 29 | 8.2.6 | [5 empty] | If I'm understanding correcty then TLVs appear to introduce a variable length information element. This is not going to be backwards compatible for pre-11af systems because they won't be able to skip over an unknown information element which is longer than 255 bytes. This would restrict the use of the 11af spectrum management mechanism to 11af bands. | Provide a means of fragmentation for legacy systems, e.g. When legacy STAs are present TLVs longer than 255 bytes must be placed in contiguous information elements which are up to 255 bytes in length. | Revised for CIDs 767, 768, 974 and 975, per discussion and editing instructions in 11-12/1339r0. We agree to specify the use of the Length field, so that STAs can create/parse TLVs larger than 255 octets. | GEN | 201211 approved | Ready for motion | Propose Revised for CIDs 767, 768, 974 and 975, per discussion and editing instructions in 11-12/1339r0. We agree to specify the use of the Length field, so that STAs can create/parse TLVs larger than 255 octets. 12/1339r0 Peter Ecclesine will propose comment resolution | I | EDITOR: 2012-11-21 20:00:00Z 152 |  | 2012-08-20 15:31
768 | David Goodall | 189 | 2 | 8.2.6 | 35 | 34 | T | N | 35.34 | 34 | 8.2.6 | [5 empty] | I don't see how it will be possible for 11af STAs to skip over an unknown TLV if they don't know the length of that TLV. | One way of providing for variable length TLVs is to use the most significant bit of the first length byte to indicate that the next byte is either another length byte or the start of the value field, i.e. Msb=1 indicates that the following byte should be processed as a length byte. | Revised for CIDs 767, 768, 974 and 975, per discussion and editing instructions in 11-12/1339r0. We agree to specify the use of the Length field, so that STAs can create/parse TLVs larger than 255 octets. | GEN | 201211 approved | Ready for motion | Propose Revised for CIDs 767, 768, 974 and 975, per discussion and editing instructions in 11-12/1339r0. We agree to specify the use of the Length field, so that STAs can create/parse TLVs larger than 255 octets. 12/1339r0 Peter Ecclesine will propose comment resolution | I | EDITOR: 2012-11-21 20:00:00Z 152 |  | 2012-08-20 15:31
769 | Wookbong Lee | 189 | 2 | 3.2 | 2 | 38 | G | Y | 2.38 | 38 | 3.2 | [5 empty] | In VHT, frequency segment is defined as a contiguous block of spectrum used by a transmission. However, in TVHT, frequency segement is used for a basic band unit. Instead, "frequency section" in Tgaf is similar to "frequency segment" in Tgac. | Consider another name for "frequency segment" in Tgaf draft. One possible solution is changing "frequency segment" to "basic channel unit (BCU)" and changing "frequency section" to "frequency segment" in Tgaf draft. | REVISED (PHY 2012-09-20) See 802.11-12/1011r2 for discussion and editing instructions. | PHY | 201209 approved | Ready for motion | Wookbong Lee 11-12/1101r1 | I | EDITOR: 2012-10-01 20:00:00Z 149 |  | 2012-08-20 15:31
770 | Wookbong Lee | 189 | 2 | 3.2 | 2 | 38 | G | Y | 2.38 | 38 | 3.2 | [5 empty] | There is no definition of "frequency segment" while it is used multiple times in TGaf draft. | Add following definition in section 3.2 Definitions specific to IEEE 802.11 frequency segment: A basic channel unit. In case of TVHT operation, it is 6 MHz, 7 MHz, or 8 MHz depending on the regulatory domain. Or define basic channel unit(BCU) as follows and replace frequency segment by BCU where it is necessary. basic channel unit(BCU): A basic channel unit. In case of TVHT operation, it is 6 MHz, 7 MHz, or 8 MHz depending on the regulatory domain. | REVISED (PHY 2012-09-20) See 802.11-12/1011r2 for discussion and editing instructions. | PHY | 201209 approved | Ready for motion | Wookbong Lee 11-12/1101r1 | I | EDITOR: 2012-10-01 20:00:00Z 149 |  | 2012-08-20 15:31
771 | Wookbong Lee | 189 | 2 | 3.2 | 2 | 62 | G | Y | 2.62 | 62 | 3.2 | [5 empty] | PLCP PPDU and BW mask PLCP PPDU definitions are needed to be changed according to the definitions in IEEE 802.11ac. Moreover, NON_HT_DUP_OFDM is not a value of TXVECTOR parameter FORMAT. In case of non-HT duplicated mode, the TXVECTOR parameter FORMAT shall be set to NON_HT, and TXVECTOR parameter NON_HT_MODULATION shall be set to NON_HT_DUP_OFDM. | Modify text as proposed in 11-12/1011 or its latest revision. | REVISED (PHY 2012-09-20) See 802.11-12/1011r2 for discussion and editing instructions. | PHY | 201209 approved | Ready for motion | Wookbong Lee 11-12/1101r1 | I | EDITOR: 2012-10-01 20:00:00Z 149 |  | 2012-08-20 15:31
772 | Wookbong Lee | 189 | 2 | 4.3.10b | 6 | 36 | G | Y | 6.36 | 36 | 4.3.10b | [5 empty] | Single width, double width is not defined. The way to describe TVHT_W, TVHT_2W, TVHT_W+W, TVHT_4W, or TVHT_2W+2W are different in different places. It would be better if we have one common description. Also, it is better to support transmission mode rather than bandwidth itself. Moreover, the list is for different from VHT features, so it is better to remove it is same as VHT features. | Modify texts in line 35-56 of page 6 as follows: The main PHY features in a TVHT STA that are not present in a VHT STA are the following: --Mandatory support for TVHT_MODE_1 PPDU (one frequency segment) --Optional support for TVHT_MODE_2C PPDU, TVHT_MODE_2N PPDU, TVHT_MODE_4C PPDU, or TVHT_MODE_4N PPDU The main MAC features in a TVHT STA are the following: --Mandatory support for the A-MPDU padding of TVHT PPDU These TVHT features are available to TVHT STAs associated with a TVHT AP in a BSS. A subset of the TVHT features is available for use between two TVHT STAs that are members of the same IBSS. | REVISED (GEN 2012-09-20) See 802.11-12/1014r3 for discussion and editing instructions. | GEN | 201209 approved | Ready for motion | Propose Revised. 12/1072r0 Wookbong Lee will propose comment resolution. | I | EDITOR: 2012-10-01 20:00:00Z 149 |  | 2012-08-20 15:31
773 | Wookbong Lee | 189 | 2 | 7.3.5.11.2 | 34 | 6 | E | Y | 34.06 | 6 | 7.3.5.11.2 | [5 empty] | Correct reference. | Modify texts in line 3-6 of page 34 as follows: For a TVHT STA, the relationship of the channel-list parameter elements to the TVHT_W, TVHT_2W, TVHT_4W, TVHT_W+W and TVHT_2W+2W TVHT BSS operating channel is illustrated by example in Figure 7-1a (TVHT channel-list parameter element and channel bandwidth). | ACCEPTED (EDITOR 2012-09-18) | EDITOR | 201209 approved | Ready for motion | Propose Accepted | I | EDITOR: 2012-09-30 20:00:00Z 149 |  | 2012-08-20 15:31
774 | Wookbong Lee | 189 | 2 | 8.2.4.6.3a | 35 | 20 | E | Y | 35.2 | 20 | 8.2.4.6.3a | [5 empty] | There is no definition of "W", "2W", "W+W", "4W" or "2W+2W". | Modify texts in line 3-6 of page 34 as follows: See 8.2.4.6.3 (VHT variant) with 20 MHz replaced with 'reserved', 40 MHz replaced with TVHT_W, 80 MHz with TVHT_2W and TVHT_W+W, 160 MHz with TVHT_4W and TVHT_2W+2W. | ACCEPTED (EDITOR 2012-09-18) | EDITOR | 201209 approved | Ready for motion | Propose Accepted | I | EDITOR: 2012-09-30 20:00:00Z 149 |  | 2012-08-20 15:31
775 | Wookbong Lee | 189 | 2 | 8.2.6.1.3 | 38 | 1 | T | Y | 38.01 | 1 | 8.2.6.1.3 | [5 empty] | Spectrum mask descriptor for UK is different from Ofcom definition (See Ofcom WSD regulatory requirements 20120704). Master device can interprete it and convert to what defined in Ofcom, but it requires more data and more operation. | Modify Table 8-14f Spectrum Mask Descriptor Value fields as in recent Ofcom document (Ofcom WSD regulatory requirements 20120704). | Rejected for CIDs 840, 823 and 775 per discussions and editing instructions in 802.11-12/1375r0. It utilizes RLSS and provides a mechanism for neighbour APs to coordinate each other to mitigate interference. Especially under the Ofcom scenario, WSD and protected receivers may be collocated. The aggregated out of band emission may jeopardize the operation of the protected receiver on the adjacent channels. Therefore the Spectrum mask descriptor doesn’t have to be align with the Ofcom definition on the out of band emission mask. | MAC | 201211 approved | Ready for motion | 12/1364r3 Zhou Lan will propose comment resolution. | N | EDITOR: 2012-11-22 20:00:00Z 152 |  | 2012-08-20 15:31
776 | Wookbong Lee | 189 | 2 | 8.4.1.47a | 44 | 64 | E | Y | 44.64 | 64 | 8.4.1.47a | [5 empty] | There is no definition of "W", "2W", "W+W", "4W" or "2W+2W". | Modify texts in line 64-65 of page 44 as follows: See 8.4.1.47 (VHT MIMO Control field) with 20 MHz replaced with 'reserved', 40 MHz replaced with TVHT_W, 80 MHz with TVHT_2W and TVHT_W+W, 160 MHz with TVHT_4W and TVHT_2W+2W. | ACCEPTED (EDITOR 2012-09-18) | EDITOR | 201209 approved | Ready for motion | Propose Accepted |  |  |  | 2012-08-20 15:31
777 | Wookbong Lee | 189 | 2 | 8.4.1.50a | 46 | 31 | E | Y | 46.31 | 31 | 8.4.1.50a | [5 empty] | There is no definition of "W", "2W", "W+W", "4W" or "2W+2W". | Modify texts in line 31-32 of page 46 as follows: See 8.4.1.50 (Operating Mode field) with 20 MHz replaced with 'reserved', 40 MHz replaced with TVHT_W, 80 MHz with TVHT_2W and TVHT_W+W, 160 MHz with TVHT_4W and TVHT_2W+2W. | ACCEPTED (EDITOR 2012-09-18) | EDITOR | 201209 approved | Ready for motion | Propose Accepted |  |  |  | 2012-08-20 15:31
778 | Wookbong Lee | 189 | 2 | 8.4.2.173 | 54 | 33 | E | N | 54.33 | 33 | 8.4.2.173 | [5 empty] | Correct reference. | Correct reference for Figure 8-401cj, Figure 8-401ck, and Table 8-133aa in clause 8.4.2.173 as follows: The operation of TVHT STAs in the BSS is controlled by the TVHT Operation element. The format of the TVHT Operation element is defined in Figure 8-401cj (TVHT Operation element format). The Element ID field is set to the value for TVHT Operation element defined in Table 8-54 (Element IDs). The structure of the TVHT Operation Information field is defined in Figure 8-401ck (TVHT Operation information field). The subfields of the TVHT Operation Information field are defined in Table 8-183aa (TVHT Operation Information subfields). | ACCEPTED (EDITOR 2012-09-18) | EDITOR | 201209 approved | Ready for motion | Propose Accepted | I | EDITOR: 2012-09-30 20:00:00Z 149 |  | 2012-08-20 15:31
779 | Wookbong Lee | 189 | 2 | 8.4.2.173 | 54 | 37 | E | Y | 54.37 | 37 | 8.4.2.173 | [5 empty] | Correct figure 8-401cj. | Add "S" infront of "et" in figure 8-401cj. | ACCEPTED (EDITOR 2012-09-18) | EDITOR | 201209 approved | Ready for motion | Propose Accepted | I | EDITOR: 2012-09-30 20:00:00Z 149 |  | 2012-08-20 15:31
780 | Wookbong Lee | 189 | 2 | 8.4.2.173 | 54 | 50 | E | Y | 54.5 | 50 | 8.4.2.173 | [5 empty] | Correct figure 8-401ck. | Add "N" infront of "umber" in figure 8-401ck. | ACCEPTED (EDITOR 2012-09-18) | EDITOR | 201209 approved | Ready for motion | Propose Accepted | I | EDITOR: 2012-09-30 20:00:00Z 149 |  | 2012-08-20 15:31
781 | Wookbong Lee | 189 | 2 | 8.4.2.173 | 55 | 19 | T | Y | 55.19 | 19 | 8.4.2.173 | [5 empty] | Secondary Channel Offset is not used in channelization section. | Delete Secondary Channel Offset in Table 8-183aa, and Figure 8-401ck. Modify the size of TVHT Operation Information in Figure 8-401cj, and modify the size of TVHT Operation IE. | REVISED (PHY 2012-09-20) See 802.11-12/1012r2 for discussion and editing instructions. | PHY | 201209 approved | Ready for motion | Wookbong Lee 11-12/1102r1 | I | EDITOR: 2012-09-30 20:00:00Z 149 |  | 2012-08-20 15:31
782 | Wookbong Lee | 189 | 2 | 8.4.2.173 | 55 | 19 | E | Y | 55.19 | 19 | 8.4.2.173 | [5 empty] | Field size of "Secondary Channel Offset" is 1 Octet. Thus, the value is from 0 to 255. | Modify text in row "Secondary Channel Offset" and column "Encoding" of Table 8-183aa (TVHT Operation Information subfields) as follows: Set to 1 (SCA) if the secondary channel is above the primary channel. Set to 3 (SCB) if the secondary channel is below the primary channel. Set to 0 (SCN) if no secondary channel is present. The value 2 and 4-255 are is reserved. | ACCEPTED (EDITOR 2012-09-18) | EDITOR | 201209 approved | Ready for motion | Propose Accepted | M | EDITOR: 2012-09-30 20:00:00Z 149 An accepted submission rewrote the text. |  | 2012-08-20 15:31
783 | Wookbong Lee | 189 | 2 | 8.4.2.173 | 55 | 28 | E | N | 55.28 | 28 | 8.4.2.173 | [5 empty] | Field size of "Channel Width" is 1 Octet. Thus, the value is from 0 to 255. | Modify text in row "Channel Width" and column "Encoding" of Table 8-183aa (TVHT Operation Information subfields) as follows: Set to 0 for TVHT_W operating channel width. Set to 1 for TVHT_2W operating channel width. Set to 2 for TVHT_W+W operating channel width. Set to 3 for TVHT_4W operating channel width. Set to 4 for TVHT_2W+2W operating channel width. Values in the range 5 to 255 are reserved. | ACCEPTED (EDITOR 2012-09-18) | EDITOR | 201209 approved | Ready for motion | Propose Accepted | M | EDITOR: 2012-09-30 20:00:00Z 149 An accepted submission rewrote the text, correcting the range of values. |  | 2012-08-20 15:31
784 | Wookbong Lee | 189 | 2 | 8.4.2.173 | 55 | 59 | T | Y | 55.59 | 59 | 8.4.2.173 | [5 empty] | Number of spatial stream is limited to 4 in Clause 23. | 1. Modify size of TVHT Basic MCS Set to 1 Octet in figure 8-401cj. 2. Modify "Length of indicated element (in octets)" of "TVHT Operation" in Table 8-54 (Element IDs) to 8. 3. Modify texts in line 57-61 of page 55 as follows: The TVHT Basic MCS Set field indicates the MCSs for each number of spatial streams in TVHT PPDUs that are supported by all TVHT STAs in the BSS (including IBSS). The TVHT Basic MCS Set field is a bitmap of size 8 bits; each 2 bits indicates the supported MCS set for Nss from 1 to 4. The TVHT Basic MCS Set field is defined as B0-B7 of Rx MCS Map subfield in 8.4.2.160.3 (VHT Supported MCS Set field). | REVISED (PHY 2012-09-20) See 802.11-12/1012r2 for discussion and editing instructions. | PHY | 201209 approved | Ready for motion | Wookbong Lee 11-12/1102r1 | I | EDITOR: 2012-09-30 20:00:00Z 149 |  | 2012-08-20 15:31
785 | Wookbong Lee | 189 | 2 | 23.3.8.2.3 | 243 | 10 | T | Y | 243.1 | 10 | 23.3.8.2.3 | [5 empty] | Value of 2 and 3 of B0-B1 (BW) in TVHT-SIG-A1 are used for TVHT_MODE_2C or TVHT_MODE_2N and TVHT_MODE_4C or TVHT_MODE_4N, respectively. We need a rule for distinguish those two parameters. | Modify text as proposed in 11-12/1012 or its latest revision. | REVISED (PHY 2012-09-20) See 802.11-12/1012r2 for discussion and editing instructions. | PHY | 201209 approved | Ready for motion | Wookbong Lee 11-12/1102r1 | I | EDITOR: 2012-10-01 20:00:00Z 149 |  | 2012-08-20 15:31
786 | Wookbong Lee | 189 | 2 | 10.41.1 | 76 | 62 | T | Y | 76.62 | 62 | 10.41.1 | [5 empty] | There are two TVHT_W PPDUs, i.e. TVHT_W TVHT PPDU and TVHT_W NON_HT PPDU. However, only there is a rule for TVHT_W TVHT PPDU. TVHT_2W, TVHT_W+W, TVHT_4W, and TVHT_2W+2W PPDUs have similar situation. | Delete TVHT in front of PPDU in 10.41.1. | ACCEPTED (PHY 2012-09-20) See 802.11-12/1012r2 for discussion and editing instructions. | PHY | 201209 approved | Ready for motion | Propose Accepted. Wookbong Lee 11-12/1102r1 |  |  |  | 2012-08-20 15:31
787 | Wookbong Lee | 189 | 2 | 9.19.2.8 | 73 | 44 | E | N | 73.44 | 44 | 9.19.2.8 | [5 empty] | Delete "e)", "f)", and "g)" in the sentences. | Modify sentences in line 44-53 of page 73 as follows: f)transmit a TVHT_4W or TVHT_2W+2W mask PPDU if the the secondary TVHT_W channel and the secondary TVHT_2W channel were idle during an interval of PIFS immediately preceding the start of the TXOP g)transmit an TVHT_2W mask PPDU on the primary TVHT_2W channel if the secondary TVHT_W channel were idle during an interval of PIFS immediately preceding the start of the TXOP. h)transmit a TVHT_W mask PPDU on the primary TVHT_W channel. | REVISED (EDITOR 2012-09-18) g) ... if the secondary TVHT_W channels were idle during an interval of PIFS immediately preceding the start of the TXOP. | EDITOR | 201209 approved | Ready for motion | Propose Revised g) ... if the secondary TVHT_W channels were idle during an interval of PIFS immediately preceding the start of the TXOP. | I | EDITOR: 2012-09-30 20:00:00Z 149 |  | 2012-08-20 15:31
788 | Wookbong Lee | 189 | 2 | 8.4.2.173 | 54 | 50 | T | Y | 54.5 | 50 | 8.4.2.173 | [5 empty] | There are some mismatches in channelization in 8.4.2.173 (TVHT Operation element), 23.3.7 Mathematical description of signals, and 23.3.14 (Channelization). Moreover, there are some editorial errors in Draft 2.0 compare with accepted contribution 11-12/0809r5. 1. Secondary channel offset is not used. 2. dot11CurrentChannelCenterFrequencyIndex0 is proposed as a lowest TV channel index containing primary channel, and dot11CurrentChannelCenterFrequencyIndex1 is proposed as a lowest TV channel index which is not containing primary channel in accepted contribution 11-12/0809r5. In this contribution, we made a modification based on this assumption. 3. According to the Equation (23-8), the Channel starting frequency is the center frequency of the channel for index 1. For example, the center frequency of U.S.A. TV channel 2 is 57 MHz. The center frequency of U.S.A. TV cahnnel 2 is obtained by Equation (23-8) as follows: Channel center frequency [MHz] = Channel starting frequency + W ├ù dot11CurrentChannelCenterFrequencyIndex + ChannelCenterFrequencyCorrection = (0.045x 1000) + 6 x 2 + 0 = 57 MHz. | Modify text as proposed in 11-12/1012 or its latest revision. | REVISED (PHY 2012-09-20) See 802.11-12/1012r2 for discussion and editing instructions. | PHY | 201209 approved | Ready for motion | Wookbong Lee 11-12/1102r1 | I | EDITOR: 2012-09-30 20:00:00Z 149 |  | 2012-08-20 15:31
789 | Wookbong Lee | 189 | 2 | 23.3.8.1.4 | 242 | 41 | T | Y | 242.41 | 41 | 23.3.8.1.4 | [5 empty] | LENGTH field in L-SIG was derived based on 20 MHz channel, thus we can use the general term for TVWS. | Add following text as a second paragraph of 23.3.8.1.4 L-SIG definition. The LENGTH field shall be set to the value given by Equation (9-12). | REVISED (PHY 2012-09-20) See 802.11-12/1013r2 for discussion and editing instructions. | PHY | 201209 approved | Ready for motion | Wookbong Lee 11-12/1103r1 | I | EDITOR: 2012-10-01 20:00:00Z 149 |  | 2012-08-20 15:31
790 | Wookbong Lee | 189 | 2 | 23.3.10.12 | 246 | 41 | T | Y | 246.41 | 41 | 23.3.10.12 | [5 empty] | In TVWS band, non-HT duplicate mode shall be used for coverage extention mode since there is no legacy STA (otherwise there is no need to define non-HT duplicate mode). However, bandwidth is missing in L-SIG, thus we need to indicate bandwidth in case of non-HT duplicate mode. | Modify text as proposed in 11-12/1013 or its latest revision. |  | PHY |  | Withdrawn | Wookbong Lee 11-12/1103r1 |  |  |  | 2012-08-20 15:31
791 | Wookbong Lee | 189 | 2 | 23.3.6 | 237 | 47 | T | Y | 237.47 | 47 | 23.3.6 | [5 empty] | In current draft, TVWT_MODE_2C should be implemented by larger than 256FFT or two basebands, however VHT 80MHz can be implemented by 256FFT. This may bring significant difference in supporting TVWT_MODE_2C in mobile device. Since one single channel for TVWS is much smaller than 20MHz, throughput provided by one single TV channel will be lower than single channel. It will be better to proivde an easy way to support at least two contiguous channel. | See comment. |  | PHY |  | Withdrawn | Vish Ponnampalam will propose comment resolution. |  |  |  | 2012-08-20 15:31
792 | Wookbong Lee | 189 | 2 | 23.3.4.2 | 234 | 1 | T | Y | 234.01 | 1 | 23.3.4.2 | [5 empty] | In current draft, TVWT_MODE_1 uses down-clock factor of 7.5 (in case of 6 MHz and 7 MHz) channel. Due to this fact, the length of preamble is much larger than that of 20 MHz. Consider a method to reduce preamble length. E.g. one of the way to reduce this preamble is reducing the size of L-STF. | See comment. |  | PHY |  | Withdrawn | Vish Ponnampalam will propose comment resolution. |  |  |  | 2012-08-20 15:31
793 | Wookbong Lee | 189 | 2 | 23.3.8.2.3 | 243 | 6 | T | Y | 243.06 | 6 | 23.3.8.2.3 | [5 empty] | TVHT supports up to 4 streams for SU mode and up to 3 streams per STA for MU mode. VHT-SIG-A1 B10-21 should be corrected according to that. | Modify line 6-11 of page 243 as follows: Fields in the TVHT-SIG-A fields are the same as in Table 22-12 (Fields in the VHT-SIG-A field) except for the description B0-B1 (BW) and B10-B21 in TVHT-SIG-A1. Description of B0-B1 (BW) is as follows: Set to 1 for TVHT_MODE_1, 2 for TVHT_MODE_2C and TVHT_MODE_2N, 3 for TVHT_MODE_4C and TVHT_MODE_4N. Value 0 is not used. Description of B10-B21 (NSTS/Partial AID) is as follows: For an MU PPDU: NSTS is divided into 4 user positions of 3 bits each. User position p, where 0ÔëñpÔëñ3, uses bits B(10+3p)-B(12+3p). The number of space-time streams for user u are indicated at user position p=USER_POSITION[u] where u=0, 1, ..., NUM_USER -1 and the notation A[b] denotes the value of array A at index b. Zero space-time streams are indicated at positions not listed in the USER_POSITION array. Set to 0 for 0 space time streams Set to 1 for 1 space time stream Set to 2 for 2 space time streams Set to 3 for 3 space time streams Values 4-7 are reserved For an SU PPDU: B10-B12 Set to 0 for 1 space time stream Set to 1 for 2 space time streams Set to 2 for 3 space time streams Set to 3 for 4 space time streams Values 4-7 are reserved B13-B21 Partial AID: Set to the value of the TXVECTOR parameter PARTIAL_AID. Partial AID provides an abbreviated indication of the intended recipient(s) of the PSDU (see 9.17a (Group ID and partial AID in VHT PPDUs)). | ACCEPTED. See 11-12/1241r3 (remedy #19) for discussion and comment resolution. | PHY | 201211 approved | Ready for motion | Propose ACCEPTED. As in this contribution 12/1241r1 Discussed at 20121030 teleconf. Wookbong Lee will propose comment resolution. | I | EDITOR: 2012-11-21 20:00:00Z 152 |  | 2012-08-20 15:31
794 | Wookbong Lee | 189 | 2 | 23.3.6 | 237 | 1 | T | Y | 237.01 | 1 | 23.3.6 | [5 empty] | NSR is defined twice and differently in table 23-3 and table 23-4. | Change NSR in Table 23-4 to another parameter, e.g. NTT as proposed in 11-12/809r5. | Revised. Other approved comment resolution(s) removed definition of NSR. 802.11-12/1280r0. | PHY | 201211 approved | Ready for motion | Vish Ponnampalam will propose comment resolution. | N | EDITOR: 2012-11-22 20:00:00Z 152 |  | 2012-08-20 15:31
795 | Wookbong Lee | 189 | 2 | 23.3.18.2 | 250 | 13 | E | Y | 250.13 | 13 | 23.3.18.2 | [5 empty] | There is no Mode 1 but TVHT_MODE_1. | Change "Mode 1" to "TVHT_MODE_1" in line 13 and 44 of page 250. | ACCEPTED (EDITOR 2012-09-18) | EDITOR | 201209 approved | Ready for motion | Propose Accepted | I | EDITOR: 2012-10-01 20:00:00Z 149 |  | 2012-08-20 15:31
796 | Wookbong Lee | 189 | 2 | 23.3.18.2 | 250 | 31 | T | Y | 250.31 | 31 | 23.3.18.2 | [5 empty] | There is no 40 MHz bandwidth transmission in TVWS. | Merge two rows of column Bandwidth for Averaging subcarrier indices (inclusive). Merge three rows of column transmission (MHz) and change 40 to TVHT_W. | REVISED (EDITOR 2012-09-20) See 802.11-12/1012r2 for discussion and editing instructions. | EDITOR | 201209 approved | Ready for motion | Propose REVISED (EDITOR 2012-09-20) See 802.11-12/1012r2 for discussion and editing instructions. | I | EDITOR: 2012-10-01 20:00:00Z 149 |  | 2012-08-20 15:31
797 | Wookbong Lee | 189 | 2 | 23.3.18.3 | 250 | 62 | E | Y | 250.62 | 62 | 23.3.18.3 | [5 empty] | Symbol clock frequency tolerance shall be +-25 ppm according to accepted contribution 11-12/0809r5. | Change 100 to 25 in line 62 of page 250. | ACCEPTED (EDITOR 2012-09-18) The latest approved document has +-25ppm for maximum allowed transmitter center frequency and maximum symbol clock frequency tolerance. 802.11-12/1070r2 | EDITOR | 201209 approved | Ready for motion | Propose Accepted. Tevfik Yucek proposed Accepted. Comment resolution in 12/1070r1. Discussed in 20120911 teleconference. | I | EDITOR: 2012-10-01 20:00:00Z 149 |  | 2012-08-20 15:31
798 | Shusaku Shimada | 189 | 2 | E.1 | 295 | 37 | T | N | 295.37 | 37 | E.1 | [5 empty] | In Table D-3, contens of "Channel starting frequency" are not indicating possibe TVWS band in future but oblolete analog TV broadcasting channels and Geo DB in "Behaivor limits set" may not mean any actual requrirement of future TVBD behaivior. | TBD may be appropiate at current stage of Japanese regulatory status. | Revised for CIDs 30 and 798, per discussion and editing instructions in 11-12/1334r2. We agree that Japan has no draft TVWS regulations and agree to remove changes to Table E-3 Operating classes in Japan. | GEN | 201211 approved | Review | Propose Revised for CIDs 30 and 798, per discussion and editing instructions in 11-12/1334r2. We agree that Japan has no draft TVWS regulations and agree to remove changes to Table E-3 Operating classes in Japan. Petere will propose comment resolution. | I | EDITOR: 2012-11-24 20:00:00Z 152 |  | 2012-08-20 15:31
799 | Ping Fang | 189 | 2 | 9.19.2.8 | 72 | 43 | T | Y | 72.43 | 43 | 9.19.2.8 | [5 empty] | Creating a new subclause for EDCA Channel access for TVHT BSS. Other than f) and g) and h), the rest of the steps are not applicable to TVHT STA. Similarly f), g), and h) are not applicable to VHT STA. | as in comment | REVISED: The resolution of 11-12/1014r3 is merging TVHT format into VHT format. See 802.11-12/1014r3 for discussion and comment resolution. Further action is not required. | PHY | 201211 approved | Ready for motion | Propose REVISED. (No further action is needed) We think this is bandwidth issue which was discussed in 802.11-12/1014r3. 12/1241r1 Discussed at 20121030 teleconf. Wookbong Lee will propose comment resolution. | I | EDITOR: 2012-11-21 20:00:00Z 152 |  | 2012-08-20 15:31
800 | Ping Fang | 189 | 2 | 9.19.2.8 | 73 | 45 | E | Y | 73.45 | 45 | 9.19.2.8 | [5 empty] | delete e), f), and g) | As in Comment | ACCEPTED (EDITOR 2012-09-18) | EDITOR | 201209 approved | Ready for motion | Propose Accepted | I | EDITOR: 2012-09-30 20:00:00Z 149 |  | 2012-08-20 15:31
801 | Yongho Seok | 189 | 2 | 3.3 | 4 | 59 | T | Y | 4.59 | 59 | 3.3 | [5 empty] | What is the difference with the GDC enabling STA? | Remove "master white space decice" definition | Accepted. Will remove Slave white space device definition and revise contact verification signal definition to refer to GDC enabling station. | EDITOR | 201211 approved | Ready for motion | Propose Accepted. Will remove Slave white space device definition and revise contact verification signal definition to refer to GDC enabling station. | I | EDITOR: 2012-11-24 20:00:00Z 152 |  | 2012-08-20 15:31
802 | Yongho Seok | 189 | 2 | 3.3 | 5 | 31 | T | Y | 5.31 | 31 | 3.3 | [5 empty] | What is the difference with GDC dependent STA? | Remove "slave white space device" definition. | Accepted | EDITOR | 201211 approved | Ready for motion | Propose Accepted. | I | EDITOR: 2012-11-24 20:00:00Z 152 |  | 2012-08-20 15:31
803 | James June Wang | 189 | 2 | 23.3.6 | 237 | 32 | T | Y | 237.32 | 32 | 23.3.6 | [5 empty] | Table 23-4: It appears that tone locations of Mode_2C, Mode_2N, Mode_4C, Mode_4N are changed from that of 11ac. The changes appears to accomodate the inclusion of Mode_2N. Is the Mode_2N so important to justify such changes ? | Please justify the changes. | Rejected. 11ac only supports contiguous and non-contiguous concatenation of 80MHz channels. On the other hand, 11af uses 11ac 40MHz waveform as the baseline i.e. TVHT_MODE_1 waveform is derived by downclocking the 11ac (VHT) 40 MHz waveform. Tone map of VHT 40 MHz is identical to TVHT_MODE_1. Nevertheless in all TVHT waveforms, the tone map within each frequency segment is identical to the VHT 40 MHz tone map. Since concatenated TVHT waveforms (Mode_2C, Mode_2N, Mode_4C, Mode_4N) do not have equivalent 11ac waveforms, the comment is not valid. 802.11-12/1280r0. | PHY | 201211 approved | Ready for motion | Vish Ponnampalam will propose comment resolution. | N | EDITOR: 2012-11-22 20:00:00Z 152 |  | 2012-08-20 15:31
804 | Yongho Seok | 189 | 2 | 8.4.2.169 | 49 | 47 | T | Y | 49.47 | 47 | 8.4.2.169 | [5 empty] | "The Channel Power Management Announcement element is used by a GDC enabling STA when the BSS or IBSS is changing to a new channel or a new channel in a new operating class, or when the power limit (constrained maximum transmit power) is changed in the operating channel. The announcement element includes the operating class and the channel number and the constrained maximum transmit power." TGac is already supporting this feature through Control Switch Wrapper element. | Remove the channel power management. | Accepted for CIDs 24, 196, 336, 804 and 835 per discussion and editing instructions in 11-12/1381r0. CPM was removed by approved 802.11-12/1119r0. | MAC | 201211 approved | Ready for motion | Propose Accepted. as CPM is removed by approved 802.11-12/1119r0. 12/1381r0 Discussed at 20121023 teleconf. | I | EDITOR: 2012-09-30 20:00:00Z 149 |  | 2012-08-20 15:31
805 | Yongho Seok | 189 | 2 | 10.24.3.3 | 75 | 55 | T | Y | 75.55 | 55 | 10.24.3.3 | [5 empty] | Because RLSS is an external database server, the communicaiton protocol between GDC Enabling STA and RLSS is out of scope in IEEE 802.11 standard. Don't define Ethertype for RLQP in IEEE 802.11 standard, and don't define any related information element for RLQP. | Remove the communication protocol (RLQP) between GDC Enabling STA and RLSS. |  | GEN | RLQP | Withdrawn | Peter Ecclesine will propose comment resolution |  |  |  | 2012-08-20 15:31
806 | Yongho Seok | 189 | 2 | 10.10.4 | 74 | 6 | T | Y | 74.06 | 6 | 10.10.4 | [5 empty] | Channel Power Management is already covered by Control Switch Wrapper defined in IEEE 802.11ac. Remove subclause 10.10.4. | Remove Channel Power Management. | ACCEPTED (GEN 2012-09-20) See 802.11-12/1119r0 for discussion and comment resolution. | GEN | 201209 approved | Ready for motion | Propose Accepted. 12/1119 Yongho Seok will propose comment resolution. | I | EDITOR: 2012-09-30 20:00:00Z 149 |  | 2012-08-20 15:31
807 | Jinsoo Choi | 189 | 2 | 4.3.10b | 6 | 26 | G | N | 6.26 | 26 | 4.3.10b | [5 empty] | Some clarification is need to be addressed in the Clause 4.3.10b. | Modify the Clause 4.3.10b as proposed in 11-12-1014. | REVISED (GEN 2012-09-20) See 802.11-12/1014r3 for discussion and editing instructions. | GEN | 201209 approved | Ready for motion | Propose Revised. 12/1072r0 Wookbong Lee will propose comment resolution. | I | EDITOR: 2012-10-01 20:00:00Z 149 |  | 2012-08-20 15:31
808 | Jinsoo Choi | 189 | 2 | 9.3.2.3.4 | 72 | 6 | E | N | 72.06 | 6 | 9.3.2.3.4 | [5 empty] | Based on the definition on TVHT STA, TVHT_W, TVHT_2W or TVHT W+W, TVHT 4W or TVHT 2W+2W, some clarification text needs to be addressed. | Insert a new dashed text at end of dashed list in second paragraph in the Clause 9.3.2.3.4 as follows: - A TVHT STA performing clear channel assessment (CCA) in the secondary TVHT_W and TVHT_2W channels before transmitting a TVHT_2W or TVHT_W+W mask PPDU and TVHT_4W or TVHT_2W+2W mask PPDU, respectively, using EDCA channel access as described in 9.19.2.8 (EDCA channel access in a VHT and TVHT BSS) | REVISED: The resolution of 11-12/1014r3 is merging TVHT format into VHT format. See 802.11-12/1014r3 for discussion and comment resolution. Further action is not required. | PHY | 201211 approved | Ready for motion | Propose ACCEPTED. (No further action is needed) See 802.11-12/1014r3 for discussion and comment resolution. 12/1241r1 Discussed at 20121030 teleconf. Wookbong Lee will propose comment resolution. Petere proposed transferring CID 808 from EDITOR to PHY. Discussed at 20120828 teleconf. | I | EDITOR: 2012-11-21 20:00:00Z 152 |  | 2012-08-20 15:31
809 | Jinsoo Choi | 189 | 2 | 9.12.2 | 72 | 7 | T | N | 72.07 | 7 | 9.12.2 | [5 empty] | Based on the aPPDUMaxTime defined in the Table 23-18 (TVHT PHY characteristic), the transmission of TVHT PPDU shall be restricted. | Insert the Clause 9.12.2 with the proposed text as following 9.12.2 A-MPDU length limit rules A STA shall not transmit a TVHT PPDU if the PPDU duration exceeds aPPDUMaxTime defined in Table 23-18 (TVHT PHY characteristics). | Accepted for CIDs 409, 551 and 809 per editing instructions in 802.11-12/1375r0. | PHY | 201211 approved | Ready for motion | 12/1364r3 Zhou Lan will propose comment resolution. | I | EDITOR: 2012-11-24 20:00:00Z 152 |  | 2012-08-20 15:31
810 | Jinsoo Choi | 189 | 2 | 9.31.5a | 73 | 55 | T | N | 73.55 | 55 | 9.31.5a | [5 empty] | Considering new defined fields such asTVHT Compressed Beamforming Report field, TVHT MU Exclusive Beamforming Report field, TVHT MIMO Control field, and TVHT Operation Mode field, TVHT sounding protocol section needs to be addressed based on existing VHT sounding protocol section. | Insert subclause 9.31.5 a text after the end of 9.31.5 as follows: 9.31.5a TVHT sounding protocol See 9.31.5 (VHT Sounding protocol) with the following modifications. VHT Compressed Beamforming Report field is replaced with TVHT Compressed Beamforming Report field. MU Exclusive Beamforming Report field is replaced with TVHT MU Exclusive Beamforming Report field. VHT MIMO Control field is replaced with TVHT MIMO Control field. VHT Operation Mode field is replaced with TVHT Operation Mode field. | REVISED. See 802.11-12/1014r3 for discussion and comment resolution. Further action is not required. | PHY | 201211 approved | Ready for motion | Propose REVISED. (No further action is needed) See 802.11-12/1014r3 for discussion and comment resolution. 12/1241r1 Discussed at 20121030 teleconf. Wookbong Lee will propose comment resolution. | I | EDITOR: 2012-11-21 20:00:00Z 152 |  | 2012-08-20 15:31
811 | Peter Ecclesine | 189 | 2 | E.1 | 294 | 24 | E | N | 294.24 | 24 | E.1 | [5 empty] | The Tables in Annex E.1 are mis-numbered and should be numbered E.1-E.4. | Correctly number Annex E.1 Tables | ACCEPTED (EDITOR 2012-09-18) | EDITOR | 201209 approved | Ready for motion | Propose Accepted | I | EDITOR: 2012-09-30 20:00:00Z 149 |  | 2012-08-20 15:31
812 | Peter Ecclesine | 189 | 2 | 10.24 | 75 | 37 | E | N | 75.37 | 37 | 10.24 | [5 empty] | Missing editing instruction to insert 10.24 | Insert editing instruction to insert 10.24 text. | ACCEPTED (EDITOR 2012-09-18) | EDITOR | 201209 approved | Ready for motion | Propose Accepted | I | EDITOR: 2012-09-30 20:00:00Z 149 |  | 2012-08-20 15:31
813 | Peter Ecclesine | 189 | 2 | 10.10.4 | 74 | 1 | T | N | 74.01 | 1 | 10.10.4 | [5 empty] | Channel Power Management is redundant to 11ac Control Switch Wrapper and should be removed from Draft. There is no need for CPM Public Action Frame or CPM RLQP because 11ac VHT information elements may be used to control BSS and client/slave STAs. | Remove all Channel Power Management editing instructions and CPM related text from Draft, and revise editing instructions accordingly. | ACCEPTED (GEN 2012-09-20) See 802.11-12/1119r0 for discussion and comment resolution. | GEN | 201209 approved | Ready for motion | Propose Accepted. 12/1119 Yongho Seok will propose comment resolution. | I | EDITOR: 2012-09-30 20:00:00Z 149 |  | 2012-08-20 15:31
814 | Peter Ecclesine | 189 | 2 | 4.3.19 | 7 | 18 | T | N | 7.18 | 18 | 4.3.19 | [5 empty] | In every known application of Geolocation databases, the communications between Master STAs and the GDB are required to be secure by regulatory authorities. IETF paws is working on defining such protocols, and should be mentioned here. Text should state the 802.11af standard requires secure communication of regulatory information between client/slave STAs and GDC enabling STAs. | Add text from submission 802.11-12/xxxxr0 to second paragraph of 4.3.19, and remove text describing insecure transmission of regulatory information between client/slave STAs and GDC enabling STA. |  | GEN |  | Withdrawn | Peter Ecclesine will propose comment resolution |  |  |  | 2012-08-20 15:31
815 | Peter Ecclesine | 189 | 2 | 8.5.8 | 64 | 43 | T | N | 64.43 | 43 | 8.5.8 | [5 empty] | Because unprotected Public Action frames are insecure, their use is only informative. Use of unprotected Public Action frames are not required to control BSS and client/slave STAs. Protected Dual of Public Action frames can be used to control BSS and client/slave STAs. | Remove all unprotected Public Action frames from Table 8-210, and text describing use of unprotected Public Action frames from subclauses of 10.42. | Revised for CID 815, per discussion and editing instructions in 11-12/1354r0. We change 10.42 so that no unprotected Public Action frames are used in GDC procedures. | GEN | 201211 approved | Ready for motion | Propose Revised for CID 815, per discussion and editing instructions in 11-12/1354r0. We change 10.42 so that no unprotected Public Action frames are used in GDC procedures. Peter Ecclesine will propose comment resolution | I | EDITOR: 2012-11-24 20:00:00Z 152 |  | 2012-08-20 15:31
816 | Peter Ecclesine | 189 | 2 | 10.24.3.3 | 75 | 49 | T | N | 75.49 | 49 | 10.24.3.3 | [5 empty] | Because Registered Location Query Protocol is defined for use before Authentication and Association, its use between client/slave STAs and an AP is not secure. It will be much more secure if use of RLQP is restricted to data frames between client/slave STAs and an AP after Authentication, and RLQP be confined to the dialog between the GDC enabling STA and the RLSS. | Add text restricting client/slave STA use of RLQP to only be data frames after Authentication. | Accepted per discussion and editing instructions in 11-12/1354r0. We change 10.24 and 10.42 so that no unprotected Action frames are used to query or respond to queries. | GEN | 201211 approved | Ready for motion | Propose Accepted for CID 816 and Revised for CID 423, per discussion and editing instructions in 11-12/1354r0. We change 10.24 and 10.42 so that no Action frames are used to query or respond to queries. Peter Ecclesine will propose comment resolution | I | EDITOR: 2012-11-24 20:00:00Z 152 |  | 2012-08-20 15:31
817 | Peter Ecclesine | 189 | 2 | E.2.5.1 | 297 | 30 | T | N | 297.3 | 30 | E.2.5.1 | [5 empty] | E.2.5.1 TVWS in the United States has text requiring that Channel Power Management shall utilize a GAS Initial Request frame rather than CPM Announcement public action frame. | Delete requirement to use GAS frame, as the information may be securely communicated in RLQP protocol element after Authentication. | Accepted for CID 817, per discussion in 11-12/1334r0. | GEN | 201211 approved | Ready for motion | Propose Accepted for CID 817, per discussion in 11-12/1334r0. 12/1334r0 Peter Ecclesine will propose comment resolution | I | EDITOR: 2012-11-21 20:00:00Z 152 |  | 2012-08-20 15:31
818 | Peter Ecclesine | 189 | 2 | 10.42.4 | 80 | 27 | T | N | 80.27 | 27 | 10.42.4 | [5 empty] | The Draft has four redundant Public Action frames and RLQP elements for control: CAQ (10.42.4), CPM(10.10.4), CSM(10.42.5) and NCC(10.42.7), and there should be secure control for these functions. | Add text restructing client/slave STA use to protected Dual of Public Action frames and RLQP elements in data frames after Authentication. | Revised for CID 818, per discussion and editing instructions in 11-12/1354r0. CID 818 asks that only protected communication of RLQP elements be allowed, and we agree to change the draft so no unprotected Action frames are used in query or respond to query procedures. | GEN | 201211 approved | Ready for motion | Propose Revised for CID 818, per discussion and editing instructions in 11-12/1354r0. CID 818 asks that only protected communication of RLQP elements be allowed, and we agree to change the draft so no unprotected Action frames are used in query or respond to query procedures. Peter Ecclesine will propose comment resolution | I | EDITOR: 2012-11-24 20:00:00Z 152 |  | 2012-08-20 15:31
819 | Peter Ecclesine | 189 | 2 | 10.42.5 | 83 | 1 | T | N | 83.01 | 1 | 10.42.5 | [5 empty] | Channel Schedule Management is redundant to White Space Map and should be removed from Draft. GDC enabling STAs receive authoritative channel schedule information from a GDB by means outside the scope of the Draft. Client/slave STAs receive WSM information for their location when they are enabled and whenever their WSM changes. | Remove all Channel Schedule Management editing instructions and CSM related text from Draft. | Rejected for CIDs 669, 819, 836 and 973 per discussion in 802.11-12/1346r1. There are three major differences between WSM and CSM. | GEN | 201211 approved | Ready for motion | 12/1346r0 Zhou Lan will propose comment resolution. | N | EDITOR: 2012-11-21 20:00:00Z 152 |  | 2012-08-20 15:31
820 | Peter Ecclesine | 189 | 2 | 8.2.6.1.2 | 37 | 12 | T | N | 37.12 | 12 | 8.2.6.1.2 | [5 empty] | OFCOM requires Device Identification Information about GDCnonAPSTA, GDCAP and GDCFixedSTA be sent to GDB. | Add UK and UE to Scope, and add EU device ID. | Revised for CIDs 452 and 820, per discussion and editing instructions in 11-12/1334r0. Text for EU and UK Device Identification Information are specified to follow the Harmonized Standard. The actual communications with GDBs are out of scope of 802.11af, and are handled by upper layers. | GEN | 201211 approved | Ready for motion | Propose Revised for CIDs 452 and 820, per discussion and editing instructions in 11-12/1334r0. Text for EU and UK Device Identification Information are specified to follow the Harmonized Standard. The actual communications with GDBs are out of scope of 802.11af, and are handled by upper layers. 12/1334r0 Peter Ecclesine will propose comment resolution | I | EDITOR: 2012-11-21 20:00:00Z 152 |  | 2012-08-20 15:31
821 | Peter Ecclesine | 189 | 2 | 8.2.6.1 | 36 | 57 | T | N | 36.57 | 57 | 8.2.6.1 | [5 empty] | ETSI BRAN is now writing EN 301 598. v0.0.5 is available, and adds GDB interface, reporting and control requirements similar to UK VNS. | Add UE to Scope within 8.2.6.1.x where applicable from requirements stated in EN 301 598, v0.0.5. | Revised for CID 821, per discussion and editing instructions in 11-12/1334r0. We agree to add EU to TLVs with UK in their Scope/Country code. | MAC | 201211 approved | Ready for motion | Propose Revised for CID 821, per discussion and editing instructions in 11-12/1334r0. We agree to add EU to TLVs with UK in their Scope/Country code. 12/1334r0 Peter Ecclesine will propose comment resolution | I | EDITOR: 2012-11-21 20:00:00Z 152 |  | 2012-08-20 15:31
822 | Peter Ecclesine | 189 | 2 | 8.4.2.24.2 | 47 | 35 | T | N | 47.35 | 35 | 8.4.2.24.2 | [5 empty] | The Primary Service Signal is misnamed, and should be Protected Service Signal Detected, as it might be cellular, broadcast TV, special event equipment (PMSE), etc. | Change Primary Service Signal to Protected Service Signal Detected in Figure 8-143 and text below. |  | GEN |  | Review | 12/1364r3 Zhou Lan will propose comment resolution. |  |  |  | 2012-08-20 15:31
823 | Peter Ecclesine | 189 | 2 | 8.2.6.1.3 | 38 | 13 | T | N | 38.13 | 13 | 8.2.6.1.3 | [5 empty] | The units in Spectrum Mask Descriptor Maximum Total Transmit Power should be 0.5 dBm to align with WSM and PHY use. | Change to "in units of 0.5 dBm." | Rejected for CIDs 840, 823 and 775 per discussions and editing instructions in 802.11-12/1375r0. It utilizes RLSS and provides a mechanism for neighbour APs to coordinate each other to mitigate interference. Especially under the Ofcom scenario, WSD and protected receivers may be collocated. The aggregated out of band emission may jeopardize the operation of the protected receiver on the adjacent channels. Therefore the Spectrum mask descriptor doesn’t have to be align with the Ofcom definition on the out of band emission mask. | MAC | 201211 approved | Ready for motion | 12/1364r3 Zhou Lan will propose comment resolution. | N | EDITOR: 2012-11-22 20:00:00Z 152 |  | 2012-08-20 15:31
824 | Peter Ecclesine | 189 | 2 | 8.4.2.169 | 50 | 10 | E | N | 50.1 | 10 | 8.4.2.169 | [5 empty] | Channel Power Management mode value is simply used to indicate whether to stop current transmission until actual channel switch, and does not require Table 8-183x to describe. | Editorially change from a table to a text description. | ACCEPTED (EDITOR 2012-09-18) | EDITOR | 201209 approved | Ready for motion | Propose Accepted | I | EDITOR: 2012-09-30 20:00:00Z 149 |  | 2012-08-20 15:31
825 | Peter Ecclesine | 189 | 2 | 8.4.2.170 | 51 | 59 | E | N | 51.59 | 59 | 8.4.2.170 | [5 empty] | Tables 8-183y and z should appear before 8.4.2.171. | Move tables to above 8.4.2.171. | ACCEPTED (EDITOR 2012-09-18) | EDITOR | 201209 approved | Ready for motion | Propose Accepted | I | EDITOR: 2012-09-30 20:00:00Z 149 |  | 2012-08-20 15:31
826 | Peter Ecclesine | 189 | 2 | 8.4.2.172 | 54 | 22 | T | N | 54.22 | 22 | 8.4.2.172 | [5 empty] | The IETF RFC-6225 LCI three Reserved bits were defined in 802.11-2012 8.4.2.54, and need redefinition in this draft to indicate the location report conforms to regulation. B122,B123, B124 set to '1' indicates lawful reporting to required accuracy for the remaining LCI elements. | Redraw Figure 8-401ci to include B122-124 Regulatory status field. Change sentence under Figure 8-401ci to "except that B122, B123 and B124 set to 1 indicates lawful reporting to required accuracy, and other values as defined in 8.4 (Management frame body components)." | ACCEPTED (EDITOR 2012-09-20) | EDITOR | 201209 approved | Ready for motion | Propose Accepted |  |  |  | 2012-08-20 15:31
827 | Peter Ecclesine | 189 | 2 | 8.4.5.3 | 59 | 50 | E | N | 59.5 | 50 | 8.4.5.3 | [5 empty] | RLQP CPM element initial sentence ends "GAS protocol rather than using dedicated Public Action frames.", but the text after "protocol" is unnecessary and should be deleted. | Delete " rather than using dedicated Public Action frames" | ACCEPTED (EDITOR 2012-09-18) | EDITOR | 201209 approved | Ready for motion | Propose Accepted | I | EDITOR: 2012-09-30 20:00:00Z 149 |  | 2012-08-20 15:31
828 | Peter Ecclesine | 189 | 2 | 8.4.5.5 | 61 | 4 | E | N | 61.04 | 4 | 8.4.5.5 | [5 empty] | RLQP NCC element initial sentence ends "GAS protocol rather than using dedicated Public Action frames.", but the text after "protocol" is unnecessary and should be deleted. | Delete " rather than using dedicated Public Action frames" | ACCEPTED (EDITOR 2012-09-18) | EDITOR | 201209 approved | Ready for motion | Propose Accepted | I | EDITOR: 2012-09-30 20:00:00Z 149 |  | 2012-08-20 15:31
829 | Peter Ecclesine | 189 | 2 | 8.2.6.1.1 | 36 | 38 | T | N | 36.38 | 38 | 8.2.6.1.1 | [5 empty] | 8.2.6.1.1 Device class is missing a value for NNI reporting a GDCbeaconing STA, but unknown if fixed or not. | Add 3: GDC beaconing STA, mode unknown | Revised for CIDs 173, 616 and 829, per discussion and editing instructions in 802.11-12/1381r0, as NNI is removed by approved 802.11-12/1119r0. | GEN | 201211 approved | Ready for motion | Propose Revised. as NNI is removed by approved 802.11-12/1119r0. 12/1381r0 Discussed at 20121023 teleconf. | N | EDITOR: 2012-11-22 20:00:00Z 152 |  | 2012-08-20 15:31
830 | Peter Ecclesine | 189 | 2 | E.2.5.1 | 297 | 35 | T | N | 297.35 | 35 | E.2.5.1 | [5 empty] | The Operation Channel Status Query/Response dialog is unnecessary, as it is a request from the GDC enabling STA on an unspecified channel that a GDC dependent STA should respond to with the channels in use by the GDC dependent STA. Any GDC dependent STA changing channels should inform its GDC enabling STA of the change using existing information elements/fields. Any GDC enabling STA already knows the channels it is using. | Delete the sentence requiring Operation Channel Status Query/Response protocol in United States TVWS, and references to it in the PICs. | ACCEPTED (GEN 2012-09-20) See 802.11-12/1119r0 for discussion and comment resolution. | GEN | 201209 approved | Ready for motion | Propose Accepted. 12/1119 Yongho Seok will propose comment resolution. | I | EDITOR: 2012-09-30 20:00:00Z 149 |  | 2012-08-20 15:31
831 | Peter Ecclesine | 189 | 2 | 8.5.8.34 | 69 | 47 | T | N | 69.47 | 47 | 8.5.8.34 | [5 empty] | The Operation Channel Status Query/Response dialog is unnecessary, any GDC dependent STA changing channels should inform its GDC enabling STA of the change using existing information elements/fields. The use of the Operation Channel Status Query/Response is not specified in the draft other than here in frame formats. | Delete 8.5.8.34 and references to it. | ACCEPTED (GEN 2012-09-20) See 802.11-12/1119r0 for discussion and comment resolution. | GEN | 201209 approved | Ready for motion | Propose Accepted. 12/1119 Yongho Seok will propose comment resolution. | I | EDITOR: 2012-09-30 20:00:00Z 149 |  | 2012-08-20 15:31
832 | Peter Ecclesine | 189 | 2 | B.4.27 | 271 | 41 | T | N | 271.41 | 41 | B.4.27 | [5 empty] | The Operation Channel Status Query/Response dialog is unnecessary, any GDC dependent STA changing channels should inform its GDC enabling STA of the change using existing information elements/fields. The Operation Channel Status Query/Response dialog is unnecessary, any GDC dependent STA changing channels should inform its GDC enabling STA of the change using existing information elements/fields. The use of the Operation Channel Status Query/Response is not specified in 10.42.2 or 10.42.3. | Delete WS9 Item from Table B.4.27. | ACCEPTED (GEN 2012-09-20) See 802.11-12/1119r0 for discussion and comment resolution. | GEN | 201209 approved | Ready for motion | Propose Accepted. 12/1119 Yongho Seok will propose comment resolution. | I | EDITOR: 2012-09-30 20:00:00Z 149 |  | 2012-08-20 15:31
833 | Peter Ecclesine | 189 | 2 | E.2.5.1 | 296 | 47 | E | N | 296.47 | 47 | E.2.5.1 | [5 empty] | E.2.5.1 TVWS in the United States first NOTE has old information and should be deleted. FCC 12-36 law became final 2012 June 17th. | Delete first NOTE | ACCEPTED (EDITOR 2012-09-18) | EDITOR | 201209 approved | Ready for motion | Propose Accepted | I | EDITOR: 2012-09-30 20:00:00Z 149 |  | 2012-08-20 15:31
834 | Peter Ecclesine | 189 | 2 | 6.3.95 | 8 | 55 | T | N | 8.55 | 55 | 6.3.95 | [5 empty] | Clause 6 Channel Availability Query 6.3.95 is unnecessary, as no unique normative requirements appear here. | Delete editing instruction and 6.3.95 text. |  | GEN | CAQ | Withdrawn | Chittabrata Ghosh will propose comment resolution |  |  |  | 2012-08-20 15:31
835 | Peter Ecclesine | 189 | 2 | 6.3.96 | 13 | 62 | T | N | 13.62 | 62 | 6.3.96 | [5 empty] | Clause 6 Channel Power Management 6.3.96 is unnecessary, as no unique normative requirements appear here. | Delete editing instruction and 6.3.96 text. | Accepted for CIDs 24, 196, 336, 804 and 835 per discussion and editing instructions in 11-12/1381r0. CPM was removed by approved 802.11-12/1119r0. | GEN | 201211 approved | Ready for motion | Propose Accepted. as CPM is removed by approved 802.11-12/1119r0. 12/1381r0 Discussed at 20121023 teleconf. Yongho Seok will propose comment resolution. | N | EDITOR: 2012-11-22 20:00:00Z 152 |  | 2012-08-20 15:31
836 | Peter Ecclesine | 189 | 2 | 6.3.97 | 16 | 1 | T | N | 16.01 | 1 | 6.3.97 | [5 empty] | Clause 6 Channel Schedule Management 6.3.97 is unnecessary, as no unique normative requirements appear here. | Delete editing instruction and 6.3.97 text. | Rejected for CIDs 669, 819, 836 and 973 per discussion in 802.11-12/1346r1. There are three major differences between WSM and CSM. | GEN | 201211 approved | Ready for motion | 12/1346r0 Zhou Lan will propose comment resolution. | N | EDITOR: 2012-11-21 20:00:00Z 152 |  | 2012-08-20 15:31
837 | Peter Ecclesine | 189 | 2 | 6.3.99 | 22 | 12 | T | N | 22.12 | 12 | 6.3.99 | [5 empty] | Clause 6 GDC Enablement 6.3.99 is unnecessary, as no unique normative requirements appear here. | Delete editing instruction and 6.3.99 text. | Rejected. 802.11-12/1342r1. The clause 6 is useful to show the relationship between the SME and the MLME. | GEN | 201211 approved | Ready for motion | Yongho Seok will propose comment resolution. Discussed at 20120828 teleconf. | N | EDITOR: 2012-11-24 20:00:00Z 152 |  | 2012-08-20 15:31
838 | Peter Ecclesine | 189 | 2 | 6.3.100 | 26 | 26 | T | N | 26.26 | 26 | 6.3.100 | [5 empty] | Clause 6 Network Channel Control 6.3.100 is unnecessary, as no unique normative requirements appear here. | Delete editing instruction and 6.3.100 text. | Rejected for CIDs 670, 838 and 859 per discussion in 802.11-12/1347r1. NCC on the other hand is the second step after CAQ is performed. It utilizes RLSS and helps station to decide the final parameters, such as WLAN channel bandwidth, power. | GEN | 201211 approved | Ready for motion | Zhou Lan will propose comment resolution. | N | EDITOR: 2012-11-21 20:00:00Z 152 |  | 2012-08-20 15:31
839 | Peter Ecclesine | 189 | 2 | 6.3.101 | 30 | 33 | T | N | 30.33 | 33 | 6.3.101 | [5 empty] | Clause 6 White Space Mapl 6.3.101 is unnecessary, as no unique normative requirements appear here. | Delete editing instruction and 6.3.101 text. | Rejected. 802.11-12/1341r0. The clause 6 is useful to show the relationship between the SME and the MLME. | GEN | 201211 approved | Ready for motion | Yongho Seok will propose comment resolution. Discussed at 20120828 teleconf. | N | EDITOR: 2012-11-21 20:00:00Z 152 |  | 2012-08-20 15:31
840 | Yongho Seok | 189 | 2 | 8.2.6.1.3 | 37 | 26 | T | Y | 37.26 | 26 | 8.2.6.1.3 | [5 empty] | Regarding the Spectrum Mask, there is no regulation requirement. Geo-location database does not provide any Spectrum Mask requirement to GDC enabling STA. | Remove Spectrum Mask Descriptor. | Rejected for CIDs 840, 823 and 775 per discussions and editing instructions in 802.11-12/1375r0. It utilizes RLSS and provides a mechanism for neighbour APs to coordinate each other to mitigate interference. Especially under the Ofcom scenario, WSD and protected receivers may be collocated. The aggregated out of band emission may jeopardize the operation of the protected receiver on the adjacent channels. Therefore the Spectrum mask descriptor doesn’t have to be align with the Ofcom definition on the out of band emission mask. | MAC | 201211 approved | Ready for motion | 12/1364r3 Zhou Lan will propose comment resolution. | N | EDITOR: 2012-11-22 20:00:00Z 152 |  | 2012-08-20 15:31
841 | Joseph Levy | 189 | 2 | 23.3.5 | 236 | 34 | T | Y | 236.34 | 34 | 23.3.5 | [5 empty] | As channel conditions in aggregated channels will typically vary is seems overly restrictive to not unequal MCS in aggregated channels. Unequal MCS should allow for more efficient channel use and higher throughput, if allowed. | Insert 'Unequal MCSs may be applied to streams assigned to non-contiguous channels'. | Rejected. We don’t see the need/benefit for multiple MCS at this point. See multiple MCS discussion in 802.11-12/1337r2. | PHY | 201211 approved | Ready for motion | Propose Rejected. We don’t see the need/benefit for multiple MCS at this point. See multiple MCS discussion in 802.11-12/1337r0 . Ron Porat will propose comment resolution. | N | EDITOR: 2012-11-21 20:00:00Z 152 |  | 2012-08-20 15:31
842 | Joseph Levy | 189 | 2 | 23.3.5 | 236 |  | T | Y | 236 |  | 23.3.5 | [5 empty] | Allow for separate interleaving and coding on different frequency segments. This will enable the use of different MCS on different frequency segments. | Allow separate interleaving/coding/modulation per frequency segment. | Rejected. We don’t see the need/benefit for multiple MCS at this point. See multiple MCS discussion in 802.11-12/1337r2. | PHY | 201211 approved | Ready for motion | Propose Rejected. We don’t see the need/benefit for multiple MCS at this point. See multiple MCS discussion in 802.11-12/1337r0 . Ron Porat will propose comment resolution. | N | EDITOR: 2012-11-21 20:00:00Z 152 |  | 2012-08-20 15:31
843 | Joseph Levy | 189 | 2 | 23.3.9.1 | 243 | 47 | E | N | 243.47 | 47 | 23.3.9.1 | [5 empty] | Typo in Transmission of 20 MHz NON_HT PPDUs with more than one antenna? Is 20MHz a typo? | Typo | ACCEPTED (EDITOR 2012-09-18) Delete 20 MHz | EDITOR | 201209 approved | Ready for motion | Propose Accepted Delete 20 MHz Wookbong Lee 11-12/1103r1 | I | EDITOR: 2012-10-01 20:00:00Z 149 |  | 2012-08-20 15:31
844 | Joseph Levy | 189 | 2 | 23.3.10.7 | 244 | 36 | T | Y | 244.36 | 36 | 23.3.10.7 | [5 empty] | Keep segment parser the same as current 11ac. | Keep segment parser the same as current 11ac. | REVISED (PHY 2012-09-19) See 802.11-12/1107r2 for discussion and editing instructions. | PHY | 201209 approved | Ready for motion | Hongyuan Zhang will propose comment resolution. Discussed at 20120828 teleconf. | I | EDITOR: 2012-10-01 20:00:00Z 149 |  | 2012-08-20 15:31
845 | Joseph Levy | 189 | 2 | 23.3.10.7 | 244 | 36 | T | N | 244.36 | 36 | 23.3.10.7 | [5 empty] | There seems to be an inconsistent between parts of Clause 23:23.3.3 transmitter block diagram, and 23.3.4.5 which does not mention a segment parser. | Remove the inconsistency by specifying whether segment parser is included or not. | REVISED (PHY 2012-09-19) See 802.11-12/1107r2 for discussion and editing instructions. | PHY | 201209 approved | Ready for motion | Hongyuan Zhang will propose comment resolution. Discussed at 20120828 teleconf. | I | EDITOR: 2012-10-01 20:00:00Z 149 |  | 2012-08-20 15:31
846 | Joseph Levy | 189 | 2 | 23.3.10.8 | 244 |  | T | Y | 244 |  | 23.3.10.8 | [5 empty] | Design a single interleaver across frequency segments that will allow for different modulation levels for each frequency segment. This will allow the code-rate the same, but for different signal constellations. | Redesign the interleaver to allow for different signal constellations for different frequency segments. | Rejected. 802.11-12/1337r3. We don’t see the need/benefit for multiple MCS at this point. See multiple MCS discussion. | PHY | 201211 approved | Ready for motion | Propose Rejected. We don’t see the need/benefit for multiple MCS at this point. See multiple MCS discussion in 802.11-12/1337r0 . Ron Porat will propose comment resolution. | N | EDITOR: 2012-11-21 20:00:00Z 152 |  | 2012-08-20 15:31
847 | Joseph Levy | 189 | 2 | 23.3.14 | 247 | 26 - 49 | T | N | 247 |  | 23.3.14 | [5 empty] | TVWS channels are co-shared and a limited resource. In highly populated areas, e.g., urban areas, there may only be 2W+W channels available. Therefore the existing transmission modes are not sufficient to cover the typical scenarios expected to exist in the TVWS. | Table 23-11 needs to be updated if more operation modes are added to supported more robust operation in the TVWS bands. | Rejected. The current draft is not intended to cover all combinatorial options of non-contiguous channel availability. We have expanded the 11ac non-contiguous mode by adding one more mode (MODE_2N) and the two available modes should be sufficient for the vast majority of cases. 802.11-12/1337r2. | PHY | 201211 approved | Ready for motion | Propose Rejected. The current draft is not intended to cover all combinatorial options of non-contiguous channel availability. We have expanded the 11ac non-contiguous mode by adding one more mode (MODE_2N) and the two available modes should be sufficient for the vast majority of cases. 12/1337r0 Ron Porat will propose comment resolution. | N | EDITOR: 2012-11-21 20:00:00Z 152 |  | 2012-08-20 15:31
848 | Joseph Levy | 189 | 2 | 23.3.14 | 248 |  | T | N | 248 |  | 23.3.14 | [5 empty] | From the examples below equation (23-9), it seems that the "channelcenterfrequencycorrection" should be modified. | ChannelCenterFrequencyCorrection is 0 for TVHT_MODE_1 and TVHT_MODE_2N; 0.5*TVHT_W for TVHT_MODE_2C and TVHT_MODE_4N; 1.5*TVHT_W for TVHT_MODE_4C | REVISED (PHY 2012-09-20) See 802.11-12/1012r2 for discussion and editing instructions. | PHY | 201209 approved | Ready for motion | Wookbong Lee 11-12/1102r1 | I | EDITOR: 2012-10-01 20:00:00Z 149 |  | 2012-08-20 15:31
849 | Joseph Levy | 189 | 2 | 23.3.14 | 248 |  | T | Y | 248 |  | 23.3.14 | [5 empty] | dot11ChannelStartingFactor is not defined for TVWS operation | dot11ChannelStartingFactor needs to be defined | REVISED (PHY 2012-09-20) See 802.11-12/1012r2 for discussion and editing instructions. | PHY | 201209 approved | Ready for motion | Wookbong Lee 11-12/1102r1 | I | EDITOR: 2012-10-01 20:00:00Z 149 |  | 2012-08-20 15:31
850 | Joseph Levy | 189 | 2 | 23.3.14 | 248 | 45 | G | N | 248.45 | 45 | 23.3.14 | [5 empty] | The center frequency of the primary channel cannot be obtained via Eqn (23-9) | Calculating the center primary channel frequency is not well clarified. | REVISED (MAC 2012-09-20) See 802.11-12/1012r2 for discussion and editing instructions. | MAC | 201209 approved | Ready for motion | Wookbong Lee 11-12/1102r1 | I | EDITOR: 2012-10-01 20:00:00Z 149 |  | 2012-08-20 15:31
851 | Joseph Levy | 189 | 2 | 23.3.14 | 248 | 60 | G | N | 248.6 | 60 | 23.3.14 | [5 empty] | The center frequency of the primary channel cannot be obtained via Eqn (23-9) | Calculating the center primary channel frequency is not well clarified. | REVISED (MAC 2012-09-20) See 802.11-12/1012r2 for discussion and editing instructions. | MAC | 201209 approved | Ready for motion | Wookbong Lee 11-12/1102r1 | I | EDITOR: 2012-10-01 20:00:00Z 149 |  | 2012-08-20 15:31
852 | Joseph Levy | 189 | 2 | 23.3.14 | 248 |  | G | N | 248 |  | 23.3.14 | [5 empty] | Assume that the starting frequency 389MHz, the center frequency of 12MHz channel, 482MHz can be obtained. But the primary 6MHz channel center, 485MHz, cannot be obtained via Eqn. 23-9 for the given number. What Channel starting frequency is assumed in the calculation? | Please clarify the method for calculating the center primary channel frequency. | REVISED (MAC 2012-09-20) See 802.11-12/1012r2 for discussion and editing instructions. | MAC | 201209 approved | Ready for motion | Wookbong Lee 11-12/1102r1 | I | EDITOR: 2012-10-01 20:00:00Z 149 |  | 2012-08-20 15:31
853 | Joseph Levy | 189 | 2 | 23.3.19.2 | 253 | 5 | T | N | 253.05 | 5 | 23.3.19.2 | [5 empty] | TVWS channels are co-shared and a limited resource. With unique and varying channel requirements. The current Minimum required adjacent and nonadjacent channel rejection levels table (Table 23-16) may not support enough operational modes to allow for efficient use of the TVWS resources. | Additional operation modes should be added to Table 23-16 to allow for more efficient use of the TVWS resources. | Rejected. The current draft is not intended to cover all combinatorial options of non-contiguous channel availability. We have expanded the 11ac non-contiguous mode by adding one more mode (MODE_2N) and the two available modes should be sufficient for the vast majority of cases. 802.11-12/1337r2. | PHY | 201211 approved | Ready for motion | Propose Rejected. The current draft is not intended to cover all combinatorial options of non-contiguous channel availability. We have expanded the 11ac non-contiguous mode by adding one more mode (MODE_2N) and the two available modes should be sufficient for the vast majority of cases. 12/1337r0 Ron Porat will propose comment resolution. | N | EDITOR: 2012-11-21 20:00:00Z 152 |  | 2012-08-20 15:31
854 | Joseph Levy | 189 | 2 | 23.3.19.5.4 | 255 | 58 | T | N | 255.58 | 58 | 23.3.19.5.4 | [5 empty] | There seems tot be a typo in the values for 16MHz as this number should be greater than the value for 14 MHz. | The "-66.5 dBm" should be replaced by "-63.5 dBm" at the 5th line from the bottom. | Accepted. 802.11-12/1280r0. | PHY | 201211 approved | Ready for motion | Vish Ponnampalam will propose comment resolution. | I | EDITOR: 2012-11-22 20:00:00Z 152 |  | 2012-08-20 15:31
855 | Joseph Levy | 189 | 2 | 23.4.1 | 256 | 31 | T | Y | 256.31 | 31 | 23.4.1 | [5 empty] | Following table 22-28, dot11CurrentTxPowerLevel is static. This is not consistent with TVWS operation. The operating power should be able to be change based on multiple factors: 1) geo-locations; 2) relative channel location to occupied DTV channels. | Allow for variability in dot11CurrentTxPowerLevel based on location and channel location to occupied DTV channels. | Rejected for CID 855, per discussion and editing instructions in 11-12/1239r1. P802.11ac Draft 4.0 removed the PHY SAP interface, and Transmit power is not controlled through TXVECTOR, but through VHT Transmit Power Envelope elements, which include constraints for all channel widths supported by the BSS (see 10.8.4). We judge the specified capability to be adequate for TVWS operation as the Master can vary BSS power constraints using Beacon frames. | PHY | 201211 approved | Ready for motion | Propose Rejected for CID 855, per discussion and editing instructions in 11-12/1239r1. P802.11ac Draft 4.0 removed the PHY SAP interface, and Transmit power is not controlled through TXVECTOR, but through VHT Transmit Power Envelope elements, which include constraints for all channel widths supported by the BSS (see 10.8.4). We judge the specified capability to be adequate for TVWS operation as the Master can vary BSS power constraints using Beacon frames. Discussed at 20121030 teleconf. Peter Ecclesine will propose comment resolution | N | EDITOR: 2012-11-21 20:00:00Z 152 |  | 2012-08-20 15:31
856 | Joseph Levy | 189 | 2 | 23.6.4.4 | 266 | 13 | T | Y | 266.13 | 13 | 23.6.4.4 | [5 empty] | FCC rules define the TX power depending on the combination of geolocation and channel location, in addition the TX power can vary depending on the specific frequency channel. A single TxPOW Level is not sufficient to allow for this variation. Also a single MCS applied to multiple aggregated channels does not allow for optimal throughput performance for the case where the SINRs fluctuate between channels. Therefore, multiple MCSs and TXPOW Levels should be supported for aggregated channels. Therefore, Table 23-31 should support Multiple TxPOWs and multiple MCSs for aggregated TVWS channels. | Table 23-31 should support Multiple TxPOWs and multiple MCSs for aggregated TVWS channels. | Rejected for CIDs 461, 607, 736 and 856 per discussion in 11-12/1239r1. P802.11ac Draft 4.0 removed the PHY SAP interface, and Transmit power is not controlled through TXVECTOR, but through VHT Transmit Power Envelope elements, which include constraints for all channel widths supported by the BSS (see 10.8.4). We judge the specified capability to be adequate for TVWS operation. There are no TVWS regulatory requirements which cannot be met by using the VHT Transmit Power Envelope elements. Rejected. We don’t see the need/benefit for multiple MCS at this point. See multiple MCS discussion in 802.11-12/1337r2. | PHY | 201211 approved | Ready for motion | Propose Rejected per discussion in 802.11-12/1337r0. We don’t see the need/benefit for multiple MCS at this point. See multiple MCS discussion. Propose Rejected for CIDs 461, 607, 736 and 856 per discussion in 11-12/1239r1. P802.11ac Draft 4.0 removed the PHY SAP interface, and Transmit power is not controlled through TXVECTOR, but through VHT Transmit Power Envelope elements, which include constraints for all channel widths supported by the BSS (see 10.8.4). We judge the specified capability to be adequate for TVWS operation. There are no TVWS regulatory requirements which cannot be met by using the VHT Transmit Power Envelope elements. Discussed at 20121030 teleconf. Ron Porat will propose comment resolution. | N | EDITOR: 2012-11-21 20:00:00Z 152 |  | 2012-08-20 15:31
857 | Joseph Levy | 189 | 2 |  |  |  | G | N | [8 empty] | AP discovery time depends on the number of bands that a STA supports as well the number of candidate bandwidths supported on these bands. If all the potential channels (50) and bandwidths (3) are supported, the UE may have to scan each of these in turn before associating to the AP- resulting scan time may be order of 10 seconds. This discovery time seems excessive. | Introduce an improved AP discovery mechanism. | Accepted per discussion and editing instructions in 802.11-12/1234r0. | GEN | 201211 approved | Ready for motion | Propose Accepted per discussion and editing instructions in 802.11-12/1234r0. Discussed at 20121030 teleconf. Peter Ecclesine will propose comment resolution | I | EDITOR: 2012-11-21 20:00:00Z 152 |  | 2012-08-20 15:31
858 | Joseph Levy | 189 | 2 |  |  |  | G | N | [8 empty] | The Channel power management procedure allows for changes to the channels and power limits on these channels, but not the mode of operation in the channel. Modes of operations changes seem to only be possible through changes in the beacon. Allowing the CPM procedure to change the mode of operation, would allow for more flexibility and efficiency in the CPM procedure. | Enhance the CPM procedure to allow for changes to the mode of operation, so more efficient channel management can be supported. Also this extension could allow for better control of individual STAs. | Revised for CIDs 89, 102, 149, 332, 333, 337, 467, 570, 614, 635, 649, 671, 716, 726, 858, 895, 913, 915, 917, 918 and 978, per discussion and editing instructions in 802.11-12/1381r0, as CPM is removed by approved 802.11-12/1119r0. | MAC | 201211 approved | Ready for motion | Propose Revised. as CPM is removed by approved 802.11-12/1119r0. 12/1381r0 Discussed at 20121023 teleconf. | N | EDITOR: 2012-11-22 20:00:00Z 152 |  | 2012-08-20 15:31
859 | Yongho Seok | 189 | 2 | 10.42.7 | 85 | 16 | T | Y | 85.16 | 16 | 10.42.7 | [5 empty] | "Network channel control utilizes a two-message transaction sequence to allow a NCC responding STA to control the frequency usage in TV bands of a NCC requesting STA's WLAN network channels." The NCC responding STA is AP STA. And, the NCC requesting STA is non-AP STA. The frequency and the maximum transmit power of non-AP STA is already controlled by Control Switch Wrapper element defined in IEEE 802.11ac. | Remove Network Channel Control procedure. | Rejected for CIDs 670, 838 and 859 per discussion in 802.11-12/1347r1. NCC on the other hand is the second step after CAQ is performed. It utilizes RLSS and helps station to decide the final parameters, such as WLAN channel bandwidth, power. | GEN | 201211 approved | Ready for motion | Zhou Lan will propose comment resolution. | N | EDITOR: 2012-11-21 20:00:00Z 152 |  | 2012-08-20 15:31
860 | Yongho Seok | 189 | 2 | 18.3.5.5 |  |  | T | Y |  |  | 18.3.5.5 | [5 empty] | For supporting a dynamic bandwidth adaptation in TV White Spaces, a scrambing sequence for VHT RTS and VHT CTS shall be updated for considering W, W+W, 2W, 2W+2W and 4W CH_BANDWIDTH. | Revise 18.3.3.5, 18.2, 18.3, 18.5 and 9.3.2.6 for supporting a dynamic bandwidth adaptation in TV White Spaces. | REVISED (PHY 2012-09-19) Propose that for TVHT transmissions with FORMAT = NON_HT, the TXVECOR CH_BANDWIDTH_IN_NON_HT uses the 11ac value CBW80 to indicate CBW modes 2C/2N; and uses value CBW_160 (or CBW80+80) to indicate CBW modes 4C/4N. 802.11-12/1110r1. | PHY | 201209 approved | Ready for motion | Hongyuan Zhang will propose comment resolution. Discussed at 20120828 teleconf. | N | EDITOR: 2012-10-01 20:00:00Z 149 |  | 2012-08-20 15:31
861 | Yongho Seok | 189 | 2 | 8.5.8.34 | 69 | 47 | T | Y | 69.47 | 47 | 8.5.8.34 | [5 empty] | The normative behavior of Operation Channel Status Query/Response frame is not defined in subclause 10. Remove Operation Channel Status Query/Response frames. | Remove 8.5.8.34. | ACCEPTED (GEN 2012-09-20) See 802.11-12/1119r0 for discussion and comment resolution. | GEN | 201209 approved | Ready for motion | Propose Accepted. 12/1119 Yongho Seok will propose comment resolution. | I | EDITOR: 2012-09-30 20:00:00Z 149 |  | 2012-08-20 15:31
862 | David Hunter | 189 | 2 | 3.1 | 2 | 22 | E | Y | 2.22 | 22 | 3.1 | [5 empty] | "registered location" is used here as if it is a well known concept. Yet there are no 802.11 definitions telling us what "registered location" is. | Define "registered location". | Accepted for CID 862, per discussion and editing instructions in 11-12/1354r0. We agree and propose to add a definition: registered location: the geolocation of a STA registered in accordance with the requirements for the regulatory domain. 802.11-12/1364r1. | GEN | 201211 approved | Ready for motion | Propose Accepted for CID 862, per discussion and editing instructions in 11-12/1354r0. We agree and propose to add a definition: registered location: the geolocation of a STA registered in accordance with the requirements for the regulatory domain. Peter Ecclesine will propose comment resolution. Petere proposed transferring CID 862 from EDITOR to GEN. Discussed at 20120828 teleconf. | I | EDITOR: 2012-11-24 20:00:00Z 152 |  | 2012-08-20 15:31
863 | David Hunter | 189 | 2 | 3.1 | 2 | 23 | E | Y | 2.23 | 23 | 3.1 | [5 empty] | Per the IEEE Style Manual, all acronyms have to be spelled out in every definition in which they are used. | Include the definiton of "GAS" in this definition. | ACCEPTED (EDITOR 2012-09-18) | EDITOR | 201209 approved | Ready for motion | Propose Accepted | I | EDITOR: 2012-09-30 20:00:00Z 149 |  | 2012-08-20 15:31
864 | David Hunter | 189 | 2 | 3.1 | 2 | 27 | E | Y | 2.27 | 27 | 3.1 | [5 empty] | Per the IEEE Style Manual, all acronyms have to be spelled out in every definition in which they are used. | Include the definiton of "BSS" in this definition. | ACCEPTED (EDITOR 2012-09-18) | EDITOR | 201209 approved | Ready for motion | Propose Accepted | I | EDITOR: 2012-09-30 20:00:00Z 149 |  | 2012-08-20 15:31
865 | David Hunter | 189 | 2 | 3.1 | 2 | 30 | E | Y | 2.3 | 30 | 3.1 | [5 empty] | Frequencies are not locations, so "where' does not apply. | Replace "where" with "in which". | REJECTED (EDITOR 2012-09-18) TV white spaces are the locations where TV services are not protected by regulation. | EDITOR | 201209 approved | Ready for motion | Propose Rejected. TV white spaces are the locations where TV services are not protected by regulation. | N | EDITOR: 2012-09-30 20:00:00Z 149 |  | 2012-08-20 15:31
866 | David Hunter | 189 | 2 | 3.1 | 2 | 34 | T | Y | 2.34 | 34 | 3.1 | [5 empty] | Why create a new name for a common 802.11 concept? "information element" is IEEE 802.11's name for a TLV. IEEE 802.11 doesn't need two separate schemes with identical structures. So either replace the name "TLV" in this draft with "IE" or replace "IE" in all of the rest of 802.11 with "TLV". | Delete the definiton of "TLV", replace all references to "TLV" in the text with "IE" and integrate the TLV-related parts of this draft into the IE structures schem ('type' numbering into IE ID numbers, etc.). | Rejected. IEs are limited by one octet length field, and White Space Maps are larger than that in some regulatory domains. | EDITOR | 201211 approved | Ready for motion | Propose Rejected. IEs are limited by one octet length field, and White Space Maps are larger than that in some regulatory domains. | N | EDITOR: 2012-11-24 20:00:00Z 152 |  | 2012-08-20 15:31
867 | David Hunter | 189 | 2 | 3.2 | 2 | 40 | T | Y | 2.4 | 40 | 3.2 | [5 empty] | "authorized by regulation": isn't the authorization by a regulatory authority? | Replace "regulation" with 'a regulatory authority". | Accepted | EDITOR | 201211 approved | Ready for motion | Propose Accepted. | I | EDITOR: 2012-11-24 20:00:00Z 152 |  | 2012-08-20 15:31
868 | David Hunter | 189 | 2 | 3.2 | 2 | 43 | E | Y | 2.43 | 43 | 3.2 | [5 empty] | Per the IEEE Style Manual, all acronyms have to be spelled out in every definition in which they are used. | Include the definiton of "GDB" in this definition. | ACCEPTED (EDITOR 2012-09-18) | EDITOR | 201209 approved | Ready for motion | Propose Accepted | I | EDITOR: 2012-09-30 20:00:00Z 149 |  | 2012-08-20 15:31
869 | David Hunter | 189 | 2 | 3.2 | 2 | 47 | E | Y | 2.47 | 47 | 3.2 | [5 empty] | Per the IEEE Style Manual, all acronyms have to be spelled out in every definition in which they are used. | Provide the full definitions of the acronyms "GDC" and "STA" in the definitions of "GDC dependent STA" and "GDC enabling STA", as well as "TVHT", "PHY", "HT", etc. in each of the following defnitions in which they are used -- through to the inclusion of the definition of "STA" in the definition of "white space map". | ACCEPTED (EDITOR 2012-09-18) | EDITOR | 201209 approved | Ready for motion | Propose Accepted |  |  |  | 2012-08-20 15:31
870 | David Hunter | 189 | 2 | 3.2 | 2 | 47 | E | Y | 2.47 | 47 | 3.2 | [5 empty] | "control of geolocation database" -- missing an indexical. | Insert "a" between "of" and "geolocation". | ACCEPTED (EDITOR 2012-09-18) | EDITOR | 201209 approved | Ready for motion | Propose Accepted | I | EDITOR: 2012-09-30 20:00:00Z 149 |  | 2012-08-20 15:31
871 | David Hunter | 189 | 2 | 3.2 | 2 | 47 | E | Y | 2.47 | 47 | 3.2 | [5 empty] | "control of geolocation database controlled enabling STA" -- what is controlling who here? What does "geolocation conrolled" mean? | Provide a definition that lays out the control hierarchy -- perhaps replace "that is under the contol of geolocation controlled enabling STA" with something like "that is controlled by an enabling STA that itself is controlled by a geolocation system". If "geolocation controlled' means something else, then define that separately. | ACCEPTED (EDITOR 2012-09-18) | EDITOR | 201209 approved | Ready for motion | Propose Accepted |  |  |  | 2012-08-20 15:31
872 | David Hunter | 189 | 2 | 3.2 | 2 | 54 | E | Y | 2.54 | 54 | 3.2 | [5 empty] | Do all of these very-PHY-specific TVHT defnitions belong in the overall 802.11 defnitions list? | Move this and the following definitions into the VHT PHY clause. | REJECTED (PHY 2012-09-18) these PPDUs definitions are used in MAC clause as well. See 802.11-12/1011r2 for discussion. | PHY | 201209 approved | Ready for motion | Wookbong Lee 11-12/1101r1 Petere proposed transferring CID 872 from EDITOR to PHY. Discussed at 20120828 teleconf. | N | EDITOR: 2012-09-30 20:00:00Z 149 |  | 2012-08-20 15:31
873 | David Hunter | 189 | 2 | 3.2 | 4 | 45 | E | Y | 4.45 | 45 | 3.2 | [5 empty] | "for use of 802.11 STA obtained from geolocation database" -- broken English | Replace "Identified available frequency information for use of 802.11 STA obtained from gellocation database" with "Information on identified available frequencies that is obtained from a geolocation database and used by 802.11 STAs." | REVISED (EDITOR 2012-09-18) "Information on identified available frequencies that is obtained from a geolocation database and for use by 802.11 STAs." | EDITOR | 201209 approved | Ready for motion | Propose Revised "Information on identified available frequencies that is obtained from a geolocation database and for use by 802.11 STAs." | M | EDITOR: 2012-09-30 20:00:00Z 149 "geolocation database (GDB) and for use by 802.11 stations." |  | 2012-08-20 15:31
874 | David Hunter | 189 | 2 | 3.3 | 4 | 55 | E | Y | 4.55 | 55 | 3.3 | [5 empty] | Per the IEEE Style Manual, all acronyms have to be spelled out in every definition in which they are used. | Include the definitons of the acronyms "GDC", "STA", "WSD", "GDB", "TVHT", "BSS", etc. in each definiton in which they are used in subclause 3.3. | ACCEPTED (EDITOR 2012-09-18) | EDITOR | 201209 approved | Ready for motion | Propose Accepted | I | EDITOR: 2012-09-30 20:00:00Z 149 |  | 2012-08-20 15:31
875 | David Hunter | 189 | 2 | 3.3 | 4 | 62 | E | Y | 4.62 | 62 | 3.3 | [5 empty] | "the device" and "the database provider" -- which are these? Will any database provider do, or is a special type (regulatory authority?) of database provider needed? (If so, then state which.) | Either replace "the" with "a" in each case or specify which device is "the" device and which database provider is "the database provider". | ACCEPTED (EDITOR 2012-09-18) Replace 'the' with 'a' in two places. | EDITOR | 201209 approved | Ready for motion | Propose Accepted Replace 'the' with 'a' in two places. | I | EDITOR: 2012-09-30 20:00:00Z 149 |  | 2012-08-20 15:31
876 | David Hunter | 189 | 2 | 3.3 | 4 | 63 | E | Y | 4.63 | 63 | 3.3 | [5 empty] | This example is of no help to someone who does not know what a model is. | Delete the sentence that begins "For example" and move that information to a subclause in which it might be of some help. | ACCEPTED (EDITOR 2012-09-18) | EDITOR | 201209 approved | Ready for motion | Propose Accepted | M | EDITOR: 2012-09-30 20:00:00Z 149 There is no text in the draft 2.0 to attach the "For example" text to. |  | 2012-08-20 15:31
877 | David Hunter | 189 | 2 | 3.4 | 5 | 5 | E | Y | 5.05 | 5 | 3.4 | [5 empty] | Either define all of the acronyms "TVHT_W", "TVHT_2W", "TVHT_W+W", etc., or move these definitions to the text in which they make some sense. As they stand in this definitions list, they make no sense to the reader. | Remove the definitions of primary and secondary XYX channels. | REVISED (PHY 2012-09-20) See 802.11-12/1011r2 for discussion and editing instructions. | PHY | 201209 approved | Ready for motion | Wookbong Lee 11-12/1101r1 Petere proposed transferring CID 877 from EDITOR to PHY. Discussed at 20120828 teleconf. | I | EDITOR: 2012-10-01 20:00:00Z 149 |  | 2012-08-20 15:31
878 | David Hunter | 189 | 2 | 3.4 | 5 | 46 | E | Y | 5.46 | 46 | 3.4 | [5 empty] | Where are the definitons of all of the other acronyms introduced by 11af? | Add in definitions of CAQ, CVS, ECS, GDB, GDC, NNI, TVDB, TVHT and all of the other 11af-specific acronyms -- or replace them with descriptions in non-acronyms. | REVISED (EDITOR 2012-09-18) Appropriate 11af-specific acronyms will be added before the next draft is recirculated. Many functions of the acronyms listed have comments to remove the functions. | EDITOR | 201209 approved | Ready for motion | Propose Revised Appropriate 11af-specific acronyms will be added before the next draft is recirculated. Many functions of the acronyms listed have comments to remove the functions. |  |  |  | 2012-08-20 15:31
879 | David Hunter | 189 | 2 | 4.3.10b | 6 | 31 | T | Y | 6.31 | 31 | 4.3.10b | [5 empty] | What does "VHT STA that excludes features supported as an HT STA" mean? | If it means "VHT STA that does not operate as an HT STA"', why not just say that? Otherwise state what this means (without lots of references to other clauses -- this is an introduction, not the PICS). | REVISED (GEN 2012-09-20) See 802.11-12/1014r3 for discussion and editing instructions. | GEN | 201209 approved | Ready for motion | Propose Revised. 12/1072r0 Wookbong Lee will propose comment resolution. | I | EDITOR: 2012-10-01 20:00:00Z 149 |  | 2012-08-20 15:31
880 | David Hunter | 189 | 2 | 4.3.10b | 6 | 32 | T | Y | 6.32 | 32 | 4.3.10b | [5 empty] | Clause 4 is supposed to be an introduction to 802.11 concepts, not an index of pointers to other clauses. Listing a bunch of clause numbers doesn't introduce any concept to anybody. | Delete "identified in" through to "stated" on line 34. | REVISED (GEN 2012-09-20) See 802.11-12/1014r3 for discussion and editing instructions. | GEN | 201209 approved | Ready for motion | Propose Revised. 12/1072r0 Wookbong Lee will propose comment resolution. | I | EDITOR: 2012-10-01 20:00:00Z 149 |  | 2012-08-20 15:31
881 | David Hunter | 189 | 2 | 4.3.10b | 6 | 62 | E | Y | 6.62 | 62 | 4.3.10b | [5 empty] | This is the first instance of "RIFS" in the text. | Replace "RIFS" with "reduced interframe space (RIFS)". | ACCEPTED (EDITOR 2012-09-18) | EDITOR | 201209 approved | Ready for motion | Propose Accepted | I | EDITOR: 2012-10-01 20:00:00Z 149 An approved submission has replaced the text being commented on. |  | 2012-08-20 15:31
882 | David Hunter | 189 | 2 | 4.3.19 | 7 | 3 | E | Y | 7.03 | 3 | 4.3.19 | [5 empty] | A quotation that is not even well written English is of no help to the reader. No competent English thinker would even bother contemplating "is well-established", much less a sharing scheme that needs "dynamic" in scare quotes. Bureaucratese doesn't belong in an IEEE 802.11 introducton. | Delete the quotation that begins on line 3. |  | GEN |  | Review | Propose Accepted for CIDs 882, 883, 884, 885, 886 and 894, per discussion and editing instructions in 802.11-12/1402r0. 12/1402r0 Peter Ecclesine will propose comment resolution. Petere proposed transferring CID 882 from EDITOR to GEN. Discussed at 20120828 teleconf. |  |  |  | 2012-08-20 15:31
883 | David Hunter | 189 | 2 | 4.3.19 | 7 | 5 | T | Y | 7.05 | 5 | 4.3.19 | [5 empty] | Subclause 4.3.19 is a beginning, but does not introduce the concepts used to provide the 11af facilities. For instance, the list of names beginning at line 60 is not an introduction, but just a list of names. | Write introductions to the functions and facilities provided by 11af. |  | GEN |  | Review | Propose Accepted for CIDs 882, 883, 884, 885, 886 and 894, per discussion and editing instructions in 802.11-12/1402r0. 12/1402r0 Peter Ecclesine will propose comment resolution |  |  |  | 2012-08-20 15:31
884 | David Hunter | 189 | 2 | 4.3.19 | 7 | 8 | T | Y | 7.08 | 8 | 4.3.19 | [5 empty] | "Regulators are using television broadcast bands to deploy dynamic sharing technologies". Wow. These certainly are more active regulators than we've met before. Are they depoying these technologies using VHF, UHF or ? | If this means "Regulators are specifying television broadcast bands for the deployment of dynamic sharing technologies", then why not just say that? |  | GEN |  | Review | Propose Accepted for CIDs 882, 883, 884, 885, 886 and 894, per discussion and editing instructions in 802.11-12/1402r0. 12/1402r0 Peter Ecclesine will propose comment resolution |  |  |  | 2012-08-20 15:31
885 | David Hunter | 189 | 2 | 4.3.19 | 7 | 8 | T | Y | 7.08 | 8 | 4.3.19 | [5 empty] | "Regulators ... with different views on how much time should elapse ...". Are the different views views of the regulators, no one else? | Why not start a second statement with something like: "Unfortunately, there are varying views about how much time will be allowed to elapse..."? |  | GEN |  | Review | Propose Accepted for CIDs 882, 883, 884, 885, 886 and 894, per discussion and editing instructions in 802.11-12/1402r0. 12/1402r0 Peter Ecclesine will propose comment resolution |  |  |  | 2012-08-20 15:31
886 | David Hunter | 189 | 2 | 4.3.19 | 7 | 10 | E | Y | 7.1 | 10 | 4.3.19 | [5 empty] | "One current view is daily checking for changes is possible;" -- at least needs a "is that daily", but more needs to indicate what is doing the checking. | Replace this sentence and the rest of the paragraph with descriptions of different possible designs, not the views of regulators and their commentators. |  | GEN |  | Review | Propose Accepted for CIDs 882, 883, 884, 885, 886 and 894, per discussion and editing instructions in 802.11-12/1402r0. 12/1402r0 Peter Ecclesine will propose comment resolution. Petere proposed transferring CID 886 from EDITOR to GEN. Discussed at 20120828 teleconf. |  |  |  | 2012-08-20 15:31
887 | David Hunter | 189 | 2 | 4.3.19 | 7 | 14 | E | Y | 7.14 | 14 | 4.3.19 | [5 empty] | This instance becomes the first use of "DFS" in the main body of 802.11 text, so define the acronym in line. | Replace "DFS" with "dynamic frequency selection (DFS)". | ACCEPTED (EDITOR 2012-09-18) | EDITOR | 201209 approved | Ready for motion | Propose Accepted | I | EDITOR: 2012-10-01 20:00:00Z 149 |  | 2012-08-20 15:31
888 | David Hunter | 189 | 2 | 4.3.19 | 7 | 43 | E | Y | 7.43 | 43 | 4.3.19 | [5 empty] | All acronyms need to be defined the first time they are used in the main body of text. | Replace "GDC" with "geolocaton database control (GDC)" and "GDB" with "geolocation database (GDB)" in their first instances in this subclause. | ACCEPTED (EDITOR 2012-09-18) | EDITOR | 201209 approved | Ready for motion | Propose Accepted |  |  |  | 2012-08-20 15:31
889 | David Hunter | 189 | 2 | 4.3.19 | 7 | 45 | E | Y | 7.45 | 45 | 4.3.19 | [5 empty] | The IEEE Style Manual discourages the use of punctuation at the ends of list items. | Delete the punctuation at the ends of these items, including the "; and" at the end of line 46. | ACCEPTED (EDITOR 2012-09-18) | EDITOR | 201209 approved | Ready for motion | Propose Accepted | I | EDITOR: 2012-10-01 20:00:00Z 149 |  | 2012-08-20 15:31
890 | David Hunter | 189 | 2 | 4.3.19 | 6 | 45 | T | Y | 6.45 | 45 | 4.3.19 | [5 empty] | What does "directly communicate" mean? The antenna on the figure's enabling STA seems to indicate 802.11, so does it mean that the STA must not use any repeaters (the AP or mesh) to contact the GDB? | Explain below what "direct communication" means. |  | GEN |  | Review | Propose Revised for CID 890, per discussion and editing instructions in 11-12/1402r0. “In most regulatory domains, GDC enabling STAs are required to securely communicate with GDBs.”12/1402r0 Peter Ecclesine will propose comment resolution |  |  |  | 2012-08-20 15:31
891 | David Hunter | 189 | 2 | 4.3.19 | 7 | 51 | E | Y | 7.51 | 51 | 4.3.19 | [5 empty] | Protocols are not among the types of things that the 802.11 Style Guide lists as needing initial caps. | Replace "Registered Location Query Protocol" with "registered location query protocol" throughout the draft. Likewise remove the upper case in "Registered Location Secure Server" throughout the draft. | ACCEPTED (EDITOR 2012-09-18) | EDITOR | 201209 approved | Ready for motion | Propose Accepted |  |  |  | 2012-08-20 15:31
892 | David Hunter | 189 | 2 | 4.3.19 | 7 | 51 | T | Y | 7.51 | 51 | 4.3.19 | [5 empty] | A name of a protocol is mentioned, but with no introduction to how the protocol works (which should be the concept that is being introduced in this clause). | Add in a general description of how this protocol works to accomplish that sharing. Include also a description of how a registered location secure server works, as well as how they work together. |  | GEN |  | Review | Propose Rejected for CIDs 892 and 609, per discussion in 802.11-12/1402r0. Peter Ecclesine will propose comment resolution |  |  |  | 2012-08-20 15:31
893 | David Hunter | 189 | 2 | 4.3.19 | 7 | 60 | E | Y | 7.6 | 60 | 4.3.19 | [5 empty] | Mechanisms are not among the types of things that the 802.11 Style Guide lists as needing initial caps. | Remove the initial caps on the names of the mechanisms listed on page 7 line 60 through page 8 line 6, as well as the rest of the draft, except, of course, when they are specifically used as names of frames. | ACCEPTED (EDITOR 2012-09-18) | EDITOR | 201209 approved | Ready for motion | Propose Accepted |  |  |  | 2012-08-20 15:31
894 | David Hunter | 189 | 2 | 4.3.19 | 7 | 60 | T | Y | 7.6 | 60 | 4.3.19 | [5 empty] | An introduction needs more than a list of names. | Introduce (at least a line or two) each of these concepts. |  | GEN |  | Review | Propose Accepted for CIDs 882, 883, 884, 885, 886 and 894, per discussion and editing instructions in 802.11-12/1402r0. Peter Ecclesine will propose comment resolution |  |  |  | 2012-08-20 15:31
895 | David Hunter | 189 | 2 | 6.3.3.3.2 | 8 | 45 | T | Y | 8.45 | 45 | 6.3.3.3.2 | [5 empty] | Is there a general "Channel Power Management element" in addition to the RLQP Channel Power Management element? | If so, then define this element. Otherwise, change every instance of "Channel Power Management element" to "RLQP Channel Power Management element" throughout the draft. | Revised for CIDs 89, 102, 149, 332, 333, 337, 467, 570, 614, 635, 649, 671, 716, 726, 858, 895, 913, 915, 917, 918 and 978, per discussion and editing instructions in 802.11-12/1381r0, as CPM is removed by approved 802.11-12/1119r0. | MAC | 201211 approved | Ready for motion | Propose Revised. as CPM is removed by approved 802.11-12/1119r0. 12/1381r0 Discussed at 20121023 teleconf. | N | EDITOR: 2012-11-22 20:00:00Z 152 |  | 2012-08-20 15:31
896 | David Hunter | 189 | 2 | 6.3.98 | 22 | 11 | T | Y | 22.11 | 11 | 6.3.98 | [5 empty] | Per the IEEE 802.11 Style Guide, there is no such set of primitives as request/confirm/indication. | Add in a MLME-CVS.response primitive. | Rejected. CVS procedure does not have any response frame from the peer STA. MLME-CVS.response primitive is not needed. 802.11-12/1340r1. | MAC | 201211 approved | Ready for motion | Proposed Resolution: Rejected CVS procedure does not have any response frame from the peer STA. MLME-CVS.response primitive is not needed 12/1340r0 Yongho Seok will propose comment resolution. Discussed at 20120828 teleconf. | N | EDITOR: 2012-11-21 20:00:00Z 152 |  | 2012-08-20 15:31
897 | David Hunter | 189 | 2 | 8.2.4.6.3a | 35 | 20 | T | Y | 35.2 | 20 | 8.2.4.6.3a | [5 empty] | What kind of an implemenation instruction is "see"? How does an implementer "see" a subclause "with 20 MHz replaced with 'reserved'? | Either write the specifications (perhaps change a table and present that here with instructions how to use the table) that this paragraph is trying to imply, or delete lines 7 through 21 on this page. | REVISED. Merge TVHT Control field into VHT variant. See 11-12/1241r3 (remedy #8) for discussion and comment resolution. | PHY | 201211 approved | Ready for motion | Propose REVISED. Merge TVHT Control field into VHT variant. 12/1241r1 Discussed at 20121030 teleconf. Wookbong Lee will propose comment resolution. | I | EDITOR: 2012-11-21 20:00:00Z 152 |  | 2012-08-20 15:31
898 | David Hunter | 189 | 2 | 8.2.6 | 35 | 29 | E | Y | 35.29 | 29 | 8.2.6 | [5 empty] | Aren't TLV values the values in the fields of particular TLVs? A TLV is just a structure, similarly to an IE, no? So "Device Class" is the name of a TLV, correct? | Replace "8.2.6 TLV values" with "8.2.6 TLVs", the title of table 8-14a "General TLV values" with "General TLV format", delete "TLVs" from the table cell under "Value" and on page 36 replace "8.2.6.1 Common TLV values" with "8.2.6.1 Common TLVs" and replace 'The geneal form of common TLV valuse table" with "The form of TLVs". | REVISED (EDITOR 2012-09-18) Change 8.2.6 title to "TLV encodings" and match the practice of 802.16-2009. | EDITOR | 201209 approved | Ready for motion | Propose Revised. Change 8.2.6 title to "TLV encodings" and match the practice of 802.16-2009. | M | EDITOR: 2012-09-30 20:00:00Z 149 |  | 2012-08-20 15:31
899 | David Hunter | 189 | 2 | 8.2.6 | 35 | 31 | E | Y | 35.31 | 31 | 8.2.6 | [5 empty] | The IEEE Style Manual strongly discourages using two words for the same thing. Yes, the baseline 802.11 frequently is fouled up on "message" and "frame", but there is no reason to make it worse. Besides, as the title of 8.3.3 states, Management frames are frames. | Replace "message" with 'frame" throughout the draft, except for any instances in which the term refers to upper layer constructs (such as "4-way handshake message"). | ACCEPTED (EDITOR 2012-09-18) | EDITOR | 201209 approved | Ready for motion | Propose Accepted | I | EDITOR: 2012-09-30 20:00:00Z 149 |  | 2012-08-20 15:31
900 | David Hunter | 189 | 2 | 8.2.6 | 35 | 52 | E | Y | 35.52 | 52 | 8.2.6 | [5 empty] | "NOTE" needs to be followed by a long dash (as it is in later instances in this draft). | Replace "NOTE-" with "NOTE--". | ACCEPTED (EDITOR 2012-09-18) | EDITOR | 201209 approved | Ready for motion | Propose Accepted | I | EDITOR: 2012-09-30 20:00:00Z 149 |  | 2012-08-20 15:31
901 | David Hunter | 189 | 2 | 8.2.6 | 35 | 61 | E | Y | 35.61 | 61 | 8.2.6 | [5 empty] | " | Replace "Common" with "common". | ACCEPTED (EDITOR 2012-09-18) | EDITOR | 201209 approved | Ready for motion | Propose Accepted | I | EDITOR: 2012-09-30 20:00:00Z 149 |  | 2012-08-20 15:31
902 | David Hunter | 189 | 2 | 8.2.6 | 35 | 64 | T | Y | 35.64 | 64 | 8.2.6 | [5 empty] | "This is the only collection for which global uniqueness is guaranteed." This is a rather global statement -- are you sure that no other collections in 802.11 are unique? | State what type of collections that this sentence is talking about. | Revised for CIDs 123 and 902, per discussion and editing instructions in 11-12/1339r0. We agree to remove all discussion of collections in TLVs. | GEN | 201211 approved | Ready for motion | Propose Revised for CIDs 123 and 902, per discussion and editing instructions in 11-12/1339r0. We agree to remove all discussion of collections in TLVs. 12/1339r0 Peter Ecclesine will propose comment resolution | I | EDITOR: 2012-11-21 20:00:00Z 152 |  | 2012-08-20 15:31
903 | David Hunter | 189 | 2 | 8.2.6 | 36 | 65 | T | Y | 36.65 | 65 | 8.2.6 | [5 empty] | "guaranteed" -- the IEEE Style Manual is strongly against any types of guarantees being made in IEEE standards. | Replace "for which globally uniqueness is guaranteed." with "that is globally unique." or "that can be assumed to be globally unique." | ACCEPTED (EDITOR 2012-09-20) | EDITOR | 201209 approved | Ready for motion | Propose Accepted | I | EDITOR: 2012-09-30 20:00:00Z 149 "that can be assumed to be globally unique." |  | 2012-08-20 15:31
904 | David Hunter | 189 | 2 | 8.2.6 | 36 | 6 | T | Y | 36.06 | 6 | 8.2.6 | [5 empty] | How does a Value field represent a single octet field? | Replace "that represents a single octet field" with "that is a single octet" and "that represents more than one octet fields." with "that is multiple octets." | Revised for CIDs 127 and 904, per discussion and editing instructions in 11-12/1339r1.Single Octet, Single Value or Compound TLVs | GEN | 201211 approved | Ready for motion | Propose Revised for CID 904, per discussion in 11-12/1339r1. 12/1339r0 Peter Ecclesine will propose comment resolution | I | EDITOR: 2012-11-21 20:00:00Z 152 |  | 2012-08-20 15:31
905 | David Hunter | 189 | 2 | 8.2.6 | 36 | 9 | E | Y | 36.09 | 9 | 8.2.6 | [5 empty] | "Where there is a two character Scope value, it identifies..." Are there different Scope field lengths in different locations? If not, then don't use 'where". | Replace "Where there is a two character Scope value, it identifies" with "When the Scope field contains two characters, they identify" | ACCEPTED (EDITOR 2012-09-18) | EDITOR | 201209 approved | Ready for motion | Propose Accepted | I | EDITOR: 2012-09-30 20:00:00Z 149 |  | 2012-08-20 15:31
906 | David Hunter | 189 | 2 | 8.2.6 | 36 | 9 | T | Y | 36.09 | 9 | 8.2.6 | [5 empty] | What's a "non-country"? Why not just "other"? | Replace "non-country" with "other". | Accepted | EDITOR | 201211 approved | Ready for motion | Propose Accepted. | I | EDITOR: 2012-11-24 20:00:00Z 152 |  | 2012-08-20 15:31
907 | David Hunter | 189 | 2 | 8.2.6 | 36 | 11 | E | Y | 36.11 | 11 | 8.2.6 | [5 empty] | "If the two character value is a country entity" -- a whole country in two characters? | Replace the whole sentence with: "If the two-character value stands for a country, then the value matches a country code described in document ISO/IEC 3166-1." | ACCEPTED (EDITOR 2012-09-18) | EDITOR | 201209 approved | Ready for motion | Propose Accepted | I | EDITOR: 2012-09-30 20:00:00Z 149 |  | 2012-08-20 15:31
908 | David Hunter | 189 | 2 | 8.2.6.1.2 | 36 | 45 | E | Y | 36.45 | 45 | 8.2.6.1.2 | [5 empty] | "Identification Information" on this line is referring to information and is not the name of a TLV. | Replace "Identification Information" with "identification information". | ACCEPTED (EDITOR 2012-09-18) | EDITOR | 201209 approved | Ready for motion | Propose Accepted | I | EDITOR: 2012-09-30 20:00:00Z 149 |  | 2012-08-20 15:31
909 | David Hunter | 189 | 2 | 8.4.5.4 | 60 | 14 | E | Y | 60.14 | 14 | 8.4.5.4 | [5 empty] | This appears to be the first use of "RLSS" in the text. | Replace "RLSS" with "registered location secure server (RLSS)". | ACCEPTED (EDITOR 2012-09-18) | EDITOR | 201209 approved | Ready for motion | Propose Accepted | I | EDITOR: 2012-09-30 20:00:00Z 149 |  | 2012-08-20 15:31
910 | David Hunter | 189 | 2 | 9.19.2.8 | 73 | 8 | E | Y | 73.08 | 8 | 9.19.2.8 | [5 empty] | "None of the" takes a plural noun. | Replace "channnel" with "channels". | ACCEPTED (EDITOR 2012-09-18) | EDITOR | 201209 approved | Ready for motion | Propose Accepted | I | EDITOR: 2012-09-30 20:00:00Z 149 |  | 2012-08-20 15:31
911 | David Hunter | 189 | 2 | 9.19.2.8 | 73 | 19 | T | Y | 73.19 | 19 | 9.19.2.8 | [5 empty] | The instructions say "change the following paragraphs" but there are no changes indicated in those paragraphs, though there are some confused item letters. | Indicate the changes made in those paragraphs. | ccepted. Add changebars under new list items. | EDITOR | 201211 approved | Ready for motion | Propose Accepted. Add changebars under new list items. | I | EDITOR: 2012-11-24 20:00:00Z 152 |  | 2012-08-20 15:31
912 | David Hunter | 189 | 2 | 10.10.4.1 | 74 | 1 | E | Y | 74.01 | 1 | 10.10.4.1 | [5 empty] | "Constrained Maximum Channel Power" appears to be talking about power, not the field with that name. | If "Constrained Maximum Channel Power" here is referring to the field, then insert "field" after this name; otherwise replace the initial caps with lower case here and on line 37. | REVISED (EDITOR 2012-09-18) Will insert "field" after this name in both locations. | EDITOR | 201209 approved | Ready for motion | Propose Revised. Will insert "field" after this name in both locations. | I | EDITOR: 2012-09-30 20:00:00Z 149 |  | 2012-08-20 15:31
913 | David Hunter | 189 | 2 | 10.10.4.1 | 74 | 6 | T | Y | 74.06 | 6 | 10.10.4.1 | [5 empty] | "This subclause" has to apply only to 10.10.4.1. | Replace "This subclause describes CPM that" with "CPM is a set of procedures that" | Revised for CIDs 89, 102, 149, 332, 333, 337, 467, 570, 614, 635, 649, 671, 716, 726, 858, 895, 913, 915, 917, 918 and 978, per discussion and editing instructions in 802.11-12/1381r0, as CPM is removed by approved 802.11-12/1119r0. | MAC | 201211 approved | Ready for motion | Propose Revised. as CPM is removed by approved 802.11-12/1119r0. 12/1381r0 Discussed at 20121023 teleconf. | N | EDITOR: 2012-11-22 20:00:00Z 152 |  | 2012-08-20 15:31
914 | David Hunter | 189 | 2 | 10.10.4.1 | 74 | 9 | E | Y | 74.09 | 9 | 10.10.4.1 | [5 empty] | "GDC" has not been seen since clause 9, so it it best to spell out the acronym this time. Why is there any limitation on constructing frames -- a STA can construct whatever it wants without limitation. | Replace "GDC" with "geolocation database control" and delete "construct and". | ACCEPTED (EDITOR 2012-09-18) | EDITOR | 201209 approved | Ready for motion | Propose Accepted | I | EDITOR: 2012-09-30 20:00:00Z 149 |  | 2012-08-20 15:31
915 | David Hunter | 189 | 2 | 10.10.4.2 | 74 | 26 | T | Y | 74.26 | 26 | 10.10.4.2 | [5 empty] | How does setting a value of a MIB indicate the operating class? Which operating class does it indicate? | Replace this sentence with "If a STA has dot11ChannelPowerManagementActivated true, then it indicates, in the Current Operating Class field of Supported Operating Classes elements it transmits, which operating class it is using for transmission and reception." | Revised for CIDs 89, 102, 149, 332, 333, 337, 467, 570, 614, 635, 649, 671, 716, 726, 858, 895, 913, 915, 917, 918 and 978, per discussion and editing instructions in 802.11-12/1381r0, as CPM is removed by approved 802.11-12/1119r0. | MAC | 201211 approved | Ready for motion | Propose Revised. as CPM is removed by approved 802.11-12/1119r0. 12/1381r0 Discussed at 20121023 teleconf. | N | EDITOR: 2012-11-22 20:00:00Z 152 |  | 2012-08-20 15:31
916 | David Hunter | 189 | 2 | 10.10.5.2 | 74 | 45 | E | Y | 74.45 | 45 | 10.10.5.2 | [5 empty] | This 6-line sentence is tedious at best. It needs to be broken up into several sentences. | Replace the sentence on lines 45-51 with: "The GDC enabling STA signals a channel and power switch by transmitting frames containing a Channel Power Management element to an AP whose dot11GDCActivated variable is true. The value of the Channel Power Management Mode field in that element indicates a channel switch or a change in constrained maximum transmit power. The channel switch mode, operating class, channel number, constrained maximum transmit power and channel power switch count are the same as those received in Channel Power Management Announcement elements." | ACCEPTED (EDITOR 2012-09-18) | EDITOR | 201209 approved | Ready for motion | Propose Accepted | I | EDITOR: 2012-09-30 20:00:00Z 149 |  | 2012-08-20 15:31
917 | David Hunter | 189 | 2 | 10.10.5.2 | 74 | 65 | T | Y | 74.65 | 65 | 10.10.5.2 | [5 empty] | "to maintain": is the AP telling its STAs to transmit Beacon frames, etc? | Replace "to" with "will" (which indicates that the AP will do the maintaining, itself). | Revised for CIDs 89, 102, 149, 332, 333, 337, 467, 570, 614, 635, 649, 671, 716, 726, 858, 895, 913, 915, 917, 918 and 978, per discussion and editing instructions in 802.11-12/1381r0, as CPM is removed by approved 802.11-12/1119r0. | MAC | 201211 approved | Ready for motion | Propose Revised. as CPM is removed by approved 802.11-12/1119r0. 12/1381r0 Discussed at 20121023 teleconf. | N | EDITOR: 2012-11-22 20:00:00Z 152 |  | 2012-08-20 15:31
918 | David Hunter | 189 | 2 | 10.10.5.2 | 75 | 3 | T | Y | 75.03 | 3 | 10.10.5.2 | [5 empty] | Is there a general Channel Power Management element in addition to the RLQP Channel Power Management element? | If so, then define this element. Otherwise, change every instance of "Channel Power Management element" to "RLQP Channel Power Management element" throughout the draft. | Revised for CIDs 89, 102, 149, 332, 333, 337, 467, 570, 614, 635, 649, 671, 716, 726, 858, 895, 913, 915, 917, 918 and 978, per discussion and editing instructions in 802.11-12/1381r0, as CPM is removed by approved 802.11-12/1119r0. | MAC | 201211 approved | Ready for motion | Propose Revised. as CPM is removed by approved 802.11-12/1119r0. 12/1381r0 Discussed at 20121023 teleconf. | N | EDITOR: 2012-11-22 20:00:00Z 152 |  | 2012-08-20 15:31
919 | David Hunter | 189 | 2 | 10.10. | 75 | 4 | E | Y | 75.04 | 4 | 10.10. | [5 empty] | "to stop transmissions" -- in this case the general (mass) term is "transmission" | Replace "transmissions" with "transmission". | ACCEPTED (EDITOR 2012-09-18) | EDITOR | 201209 approved | Ready for motion | Propose Accepted | I | EDITOR: 2012-09-30 20:00:00Z 149 |  | 2012-08-20 15:31
920 | David Hunter | 189 | 2 | 10.24.3.3 | 75 | 43 | E | Y | 75.43 | 43 | 10.24.3.3 | [5 empty] | When "Registered Location Query Protocol" is referring to a procedure, it does not take initial caps. | Replace "Location Query Protocol" with "location query protocol" in this heading and use lower case on the full name elsewhere in this draft. | ACCEPTED (EDITOR 2012-09-18) | EDITOR | 201209 approved | Ready for motion | Propose Accepted | I | EDITOR: 2012-09-30 20:00:00Z 149 |  | 2012-08-20 15:31
921 | David Hunter | 189 | 2 | 10.24.3.3 | 75 | 47 | E | Y | 75.47 | 47 | 10.24.3.3 | [5 empty] | This "advertisement protocol" is the name of an element. | Replace "advertisement protocol element" with "Advertisement Protocol element" | ACCEPTED (EDITOR 2012-09-18) | EDITOR | 201209 approved | Ready for motion | Propose Accepted | I | EDITOR: 2012-09-30 20:00:00Z 149 |  | 2012-08-20 15:31
922 | David Hunter | 189 | 2 | 10.24.3.3 | 75 | 62 | E | Y | 75.62 | 62 | 10.24.3.3 | [5 empty] | Are each of the "may"s in this paragraph intended to specify permission (be normative)? They appear to only be informative because they apply to relationships maintained over other media. | Replace each "may" in this paragraph with "might". | ACCEPTED (EDITOR 2012-09-18) | EDITOR | 201209 approved | Ready for motion | Propose Accepted |  |  |  | 2012-08-20 15:31
923 | David Hunter | 189 | 2 | 10.24.3.3 | 75 | 63 | E | Y | 75.63 | 63 | 10.24.3.3 | [5 empty] | "In the case where" is a mixed metaphor. | " | REVISED (EDITOR 2012-09-18) "In cases where" | EDITOR | 201209 approved | Ready for motion | Propose Revised "In cases where" | I | EDITOR: 2012-09-30 20:00:00Z 149 |  | 2012-08-20 15:31
924 | David Hunter | 189 | 2 | 10.24.3.3 | 76 | 1 | E | Y | 76.01 | 1 | 10.24.3.3 | [5 empty] | "can be found in IEEE Registration" is missing an article. | Replace "in IEEE" with "in the IEEE" | ACCEPTED (EDITOR 2012-09-18) | EDITOR | 201209 approved | Ready for motion | Propose Accepted | I | EDITOR: 2012-09-30 20:00:00Z 149 |  | 2012-08-20 15:31
925 | David Hunter | 189 | 2 | 10.24.3.3 | 76 | 2 | T | Y | 76.02 | 2 | 10.24.3.3 | [5 empty] | The RAC is a committee, not a list of applicable protocols. | Cite an appropriate reference that contains such a list. | Accepted. "A webpage maintained by the IEEE Registration Authority Committee allowing search of the public values of the Ethertype field is found at http://standards.ieee.org/develop/regauth/ethertype/public.html" | EDITOR | 201211 approved | Ready for motion | Propose Accepted. "A webpage maintained by the IEEE Registration Authority Committee allowing search of the public values of the Ethertype field is found at http://standards.ieee.org/develop/regauth/ethertype/public.html" | I | EDITOR: 2012-11-24 20:00:00Z 152 A webpage maintained by the IEEE Registration Authority Committee allowing search of the public values of the Ethertype field is found at http://standards.ieee.org/develop/regauth/ethertype/public.html |  | 2012-08-20 15:31
926 | David Hunter | 189 | 2 | 10.41.1 | 76 | 19 | E | Y | 76.19 | 19 | 10.41.1 | [5 empty] | "The STA that is creating the BSS" appears to talk about a specific STA and BSS, but there are no such objects. | Replace "The STA that is creating the" with "A STA that is creating a". | ACCEPTED (EDITOR 2012-09-18) | EDITOR | 201209 approved | Ready for motion | Propose Accepted | I | EDITOR: 2012-10-01 20:00:00Z 149 |  | 2012-08-20 15:31
927 | David Hunter | 189 | 2 | 10.41.1 | 76 | 24 | E | Y | 76.24 | 24 | 10.41.1 | [5 empty] | "as described" and "as shown" are asides. | Replace "field as described" with "field, as described" and on line 29 "width as shown" with "width from those shown". | ACCEPTED (EDITOR 2012-09-18) | EDITOR | 201209 approved | Ready for motion | Propose Accepted | I | EDITOR: 2012-10-01 20:00:00Z 149 |  | 2012-08-20 15:31
928 | David Hunter | 189 | 2 | 10.41.1 | 76 | 57 | E | Y | 76.57 | 57 | 10.41.1 | [5 empty] | It is clearer writing to put preceding conditions first. | Start the sentence with "If the BSS operating channel width is more than TVHT_W, the TVHT AP..." and replace the ", if the BSS operating channel width is more than TVHT_W." with a period. | ACCEPTED (EDITOR 2012-09-18) | EDITOR | 201209 approved | Ready for motion | Propose Accepted | I | EDITOR: 2012-10-01 20:00:00Z 149 An approved submission has replaced the text being commented on. |  | 2012-08-20 15:31
929 | David Hunter | 189 | 2 | 10.42 | 77 | 24 | E | Y | 77.24 | 24 | 10.42 | [5 empty] | "Geolocation Database" is not a frame, field, etc. | Replace "Geolocation Database" with "geolocation database". | ACCEPTED (EDITOR 2012-09-18) | EDITOR | 201209 approved | Ready for motion | Propose Accepted | I | EDITOR: 2012-10-01 20:00:00Z 149 |  | 2012-08-20 15:31
930 | David Hunter | 189 | 2 | 10.42.1 | 77 | 29 | E | Y | 77.29 | 29 | 10.42.1 | [5 empty] | It is clearer writing to put preceding conditions first. | Replace "In some" with "Before STAs are permitted to transmit in some" and delete ", before STAs are permitted to transmit" at the end of the sentence. | ACCEPTED (EDITOR 2012-09-18) | EDITOR | 201209 approved | Ready for motion | Propose Accepted | I | EDITOR: 2012-10-01 20:00:00Z 149 |  | 2012-08-20 15:31
931 | David Hunter | 189 | 2 | 10.42.1 | 77 | 33 | T | Y | 77.33 | 33 | 10.42.1 | [5 empty] | "must" is deprecated in IEEE standards. | Replace "must" with "are required by regulation". ("Required" also is not good, but specifying "by regulation" helps to indicate this is not a clandestine 802.11 requirement.) | Accepted. 802.11-12/1342r0. Our draft is for satisfying the the regulation requirement. The proposed change is reasonable. | MAC | 201211 approved | Ready for motion | Yongho Seok will propose comment resolution. Discussed at 20120828 teleconf. | I | EDITOR: 2012-11-22 20:00:00Z 152 |  | 2012-08-20 15:31
932 | David Hunter | 189 | 2 | 10.42.1 | 77 | 38 | E | Y | 77.38 | 38 | 10.42.1 | [5 empty] | "This clause" either refers to all of clause 10 or to 10.42.1, neither of which appear to be intended. | Replace "This clause" on line 38 with "Subclause 10.42" and "this clause" on line 43 with "subclause 10.42". | ACCEPTED (EDITOR 2012-09-18) | EDITOR | 201209 approved | Ready for motion | Propose Accepted | I | EDITOR: 2012-10-01 20:00:00Z 149 |  | 2012-08-20 15:31
933 | David Hunter | 189 | 2 | 10.42.1 | 77 | 43 | T | Y | 77.43 | 43 | 10.42.1 | [5 empty] | Need to make it painfully clear that these rules apply to all STAs. | Replace "STAs shall" with "All STAs shall". | Revised. 802.11-12/1342r0. Because this subclause is a normative behaviour of the GDC enablement procedure, remove the following sentene. “STAs shall use the procedures defined in this subclause if dot11GDCActivated is true.” | MAC | 201211 approved | Ready for motion | Yongho Seok will propose comment resolution. Discussed at 20120828 teleconf. | I | EDITOR: 2012-11-22 20:00:00Z 152 |  | 2012-08-20 15:31
934 | David Hunter | 189 | 2 | 10.42.1 | 77 | 43 | E | Y | 77.43 | 43 | 10.42.1 | [5 empty] | A possessive of a plural places the apostrophe outside the final 's'. | Replace "STA's " with "STAs' ". But it would be better to replace this sentence with "Table 10-21 (GDC STA attributes) lists the role of the STA with the values of its dot11GDBAccessActivated variable." and also replace "Role of STAs" in the heading of the first column of that table with "STA's Roll". | REVISED (EDITOR 2012-09-18) as proposed, correcting final word's spelling "STA's Role". | EDITOR | 201209 approved | Ready for motion | Propose Revised as proposed, correcting final word's spelling "STA's Role". | I | EDITOR: 2012-10-01 20:00:00Z 149 |  | 2012-08-20 15:31
935 | David Hunter | 189 | 2 | 10.42.1 | 78 | 1 | E | Y | 78.01 | 1 | 10.42.1 | [5 empty] | Typo: "and" | Replace "and" with "a". | REVISED (EDITOR 2012-09-18) Insert a comma before first "and". | EDITOR | 201209 approved | Ready for motion | Propose Revised Insert a comma before first "and". | I | EDITOR: 2012-10-01 20:00:00Z 149 |  | 2012-08-20 15:31
936 | David Hunter | 189 | 2 | 10.42.2 | 78 | 8 | E | Y | 78.08 | 8 | 10.42.2 | [5 empty] | Missing article; "the" | Replace "offers GDC enablement" with "offeres the GDC enablement". | REJECTED (EDITOR 2012-09-18) There is no thing called 'the GDC enablement', there is only an enabling signal offering the possibility to transmit, an enabling signal in a GDC band. | EDITOR | 201209 approved | Ready for motion | Propose Rejected. There is no thing called 'the GDC enablement', there is only an enabling signal offering the possibility to transmit, an enabling signal in a GDC band. | N | EDITOR: 2012-09-30 20:00:00Z 149 |  | 2012-08-20 15:31
937 | David Hunter | 189 | 2 | 10.42.2 | 78 | 16 | E | Y | 78.16 | 16 | 10.42.2 | [5 empty] | Comma is unnecessary after the prepositional phrase. | Replace "domains," with "domains". | ACCEPTED (EDITOR 2012-09-18) | EDITOR | 201209 approved | Ready for motion | Propose Accepted | I | EDITOR: 2012-10-01 20:00:00Z 149 |  | 2012-08-20 15:31
938 | David Hunter | 189 | 2 | 10.42.2 | 78 | 31 | E | Y | 78.31 | 31 | 10.42.2 | [5 empty] | Extraneous comma | Replace ' (,"enablement ' with ' ("enablement '. | ACCEPTED (EDITOR 2012-09-18) | EDITOR | 201209 approved | Ready for motion | Propose Accepted | I | EDITOR: 2012-10-01 20:00:00Z 149 |  | 2012-08-20 15:31
939 | David Hunter | 189 | 2 | 10.42.3 | 78 | 46 | E | Y | 78.46 | 46 | 10.42.3 | [5 empty] | Mismatched number on subjet and verb. | Replace "operate' with "operates". | ACCEPTED (EDITOR 2012-09-18) | EDITOR | 201209 approved | Ready for motion | Propose Accepted | I | EDITOR: 2012-10-01 20:00:00Z 149 |  | 2012-08-20 15:31
940 | David Hunter | 189 | 2 | 10.42.3 | 78 | 50 | E | Y | 78.5 | 50 | 10.42.3 | [5 empty] | It is a bite clearer to say "operation under GDC' than "operation with GDC". | Replace "with" with "under". | ACCEPTED (EDITOR 2012-09-18) | EDITOR | 201209 approved | Ready for motion | Propose Accepted | I | EDITOR: 2012-10-01 20:00:00Z 149 |  | 2012-08-20 15:31
941 | David Hunter | 189 | 2 | 10.42.3 | 79 | 17 | E | Y | 79.17 | 17 | 10.42.3 | [5 empty] | "Status Code" is the name of a field, so should be in initial caps. | Replace "Status code" with "Status Code" in each instance in this figure. | ACCEPTED (EDITOR 2012-09-18) | EDITOR | 201209 approved | Ready for motion | Propose Accepted | I | EDITOR: 2012-10-01 20:00:00Z 149 |  | 2012-08-20 15:31
942 | David Hunter | 189 | 2 | 10.42.3 | 79 | 18 | E | Y | 79.18 | 18 | 10.42.3 | [5 empty] | "Set" should not be capitalized on this line. | Replace "code Set to" with "code set to". | ACCEPTED (EDITOR 2012-09-18) | EDITOR | 201209 approved | Ready for motion | Propose Accepted | I | EDITOR: 2012-10-01 20:00:00Z 149 |  | 2012-08-20 15:31
943 | David Hunter | 189 | 2 | 10.42.3 | 79 | 23 | E | Y | 79.23 | 23 | 10.42.3 | [5 empty] | Need a space between "Successful" and the closing parens, to keep them from merging together in the figure (make this instance similar to the other parens in the figure). | Replace "Successful)" with "Successful )". | ACCEPTED (EDITOR 2012-09-18) | EDITOR | 201209 approved | Ready for motion | Propose Accepted | I | EDITOR: 2012-10-01 20:00:00Z 149 |  | 2012-08-20 15:31
944 | David Hunter | 189 | 2 | 10.42.3 | 79 | 39 | T | Y | 79.39 | 39 | 10.42.3 | [5 empty] | This "unless such action" is attached to an exception sublcause, so it is unclear whether the "such action" applies to the exception or to the main body of the sentence. | Replace "such action" with a specific term that indicates which action. | Revised per discussion and editing instructions in 802.11-12/1342r0. | MAC | 201211 approved | Ready for motion | Yongho Seok will propose comment resolution. Discussed at 20120828 teleconf. | I | EDITOR: 2012-11-24 20:00:00Z 152 |  | 2012-08-20 15:31
945 | David Hunter | 189 | 2 | 10.42.3 | 79 | 47 | E | Y | 79.47 | 47 | 10.42.3 | [5 empty] | "Enabling Signal" is not the name of a frame, field, etc. | Replace "Enabling Signal" with "enabling signal" | ACCEPTED (EDITOR 2012-09-18) | EDITOR | 201209 approved | Ready for motion | Propose Accepted | I | EDITOR: 2012-10-01 20:00:00Z 149 |  | 2012-08-20 15:31
946 | David Hunter | 189 | 2 | 10.42.3 | 79 | 60 | E | Y | 79.6 | 60 | 10.42.3 | [5 empty] | "be initially set" is not as clear as "initially be set". | Replace "be initially set" with "intially be set". | ACCEPTED (EDITOR 2012-09-18) | EDITOR | 201209 approved | Ready for motion | Propose Accepted | I | EDITOR: 2012-10-01 20:00:00Z 149 |  | 2012-08-20 15:31
947 | David Hunter | 189 | 2 | 10.42.3 | 80 | 3 | T | Y | 80.03 | 3 | 10.42.3 | [5 empty] | This "can" clearly is a hidden "may". | Replace "can" with "may". | Rejected. 802.11-12/1342r0. The paragraph has no tehncial issue for changing from “can” to “may”. | MAC | 201211 approved | Ready for motion | Yongho Seok will propose comment resolution. Discussed at 20120828 teleconf. | N | EDITOR: 2012-11-24 20:00:00Z 152 |  | 2012-08-20 15:31
948 | David Hunter | 189 | 2 | 10.42.3 | 80 | 5 | T | Y | 80.05 | 5 | 10.42.3 | [5 empty] | Per the IEEE Style Manual NOTEs are required to be informative. | Replace each "may" in this paragraph with "might"; if the normative language is intended, then delete the "NOTE--", but still repalce the first "may" with "might". | Accepted. 802.11-12/1342r0. | MAC | 201211 approved | Ready for motion | Yongho Seok will propose comment resolution. Discussed at 20120828 teleconf. | M | EDITOR: 2012-11-24 20:00:00Z 152 "maximum" |  | 2012-08-20 15:31
949 | David Hunter | 189 | 2 | 10.42.4 | 80 | 27 | E | Y | 80.27 | 27 | 10.42.4 | [5 empty] | Procedures are not among the types of things that the 802.11 Style Guide lists as needing initial caps. | Replace "Avability Query" with "availability query". | ACCEPTED (EDITOR 2012-09-18) | EDITOR | 201209 approved | Ready for motion | Propose Accepted | I | EDITOR: 2012-10-01 20:00:00Z 149 |  | 2012-08-20 15:31
950 | David Hunter | 189 | 2 | 10.42.4 | 80 | 27 | E | Y | 80.27 | 27 | 10.42.4 | [5 empty] | The title is plural, but the text below only talks about one CAQ procedure. | Replace "procedures" with "procedure". | ACCEPTED (EDITOR 2012-09-18) | EDITOR | 201209 approved | Ready for motion | Propose Accepted | I | EDITOR: 2012-10-01 20:00:00Z 149 |  | 2012-08-20 15:31
951 | David Hunter | 189 | 2 | 10.42.4 | 80 | 41 | E | Y | 80.41 | 41 | 10.42.4 | [5 empty] | There is no "CAQ request" frame, so is there a better name to indicate what frame is being transmitted as a CAQ request? | If "CAQ request" stands for the "Channel Availabilty Query frame", then replace "CAQ request" with that name throughout the draft. If "CAQ request" stands for a frame exchange, then define that term before using it. | REVISED (EDITOR 2012-09-18) Editor will replace "CAQ request" with "Channel Availability Query frame" throughout the draft. | EDITOR | 201209 approved | Ready for motion | Propose Revised Editor will replace "CAQ request" with "Channel Availability Query frame" throughout the draft. | I | EDITOR: 2012-10-01 20:00:00Z 149 |  | 2012-08-20 15:31
952 | David Hunter | 189 | 2 | 10.42.4 | 80 | 47 | E | Y | 80.47 | 47 | 10.42.4 | [5 empty] | "re-initializes dot11EnablementValidityTimer to the dot11ContactVerificationSignalInterval" sounds like the timer might be set to the value of that interval variable. | If true, then replace "to the dot11ContactVerificationSignalInterval." with "to the value of the dot11ContactVerificationSignalInterval variable". | REVISED (EDITOR 2012-09-18) "dot11GDCEnablementValidityTimer to dot11ContactVerificationSignalInterval." | EDITOR | 201209 approved | Ready for motion | Propose Revised "dot11GDCEnablementValidityTimer to dot11ContactVerificationSignalInterval." | I | EDITOR: 2012-10-01 20:00:00Z 149 |  | 2012-08-20 15:31
953 | David Hunter | 189 | 2 | 10.42.4 | 80 | 51 | T | Y | 80.51 | 51 | 10.42.4 | [5 empty] | "Any GDC STA .. sets its" unclearly sounds sort of like a requirement. Either make it a requirement or an informative statement. | If a requirement, then replace "Any" with "Every" and "sets" with "shall set". If informative, replace "Any" with "A". | Accepted for CID 953 per discussion and editing instructions in 802.11-12/1348r1. | MAC | 201211 approved | Ready for motion | 12/1348r0 ZZhou Lan will propose comment resolution. | I | EDITOR: 2012-11-21 20:00:00Z 152 |  | 2012-08-20 15:31
954 | David Hunter | 189 | 2 | 10.42.4 | 80 | 54 | T | Y | 80.54 | 54 | 10.42.4 | [5 empty] | "must" is deprecated in IEEE standards. | Replace "must" with "shall". | Accepted for CID 954 per discussion and editing instructions in 802.11-12/1348r1. | MAC | 201211 approved | Ready for motion | 12/1348r0 ZZhou Lan will propose comment resolution. | I | EDITOR: 2012-11-21 20:00:00Z 152 |  | 2012-08-20 15:31
955 | David Hunter | 189 | 2 | 10.42.4 | 80 | 56 | E | Y | 80.56 | 56 | 10.42.4 | [5 empty] | There is no "RLQP CAQ element". | Replace "CAQ element" with "Channel Availability Query element" throughout the draft. | ACCEPTED (EDITOR 2012-09-18) | EDITOR | 201209 approved | Ready for motion | Propose Accepted | I | EDITOR: 2012-10-01 20:00:00Z 149 |  | 2012-08-20 15:31
956 | David Hunter | 189 | 2 | 10.42.4 | 81 | 3 | E | Y | 81.03 | 3 | 10.42.4 | [5 empty] | Missing "an". | Replace "containing RLQP CAQ element" with "containing an RLQP Channel Availability Query element". | ACCEPTED (EDITOR 2012-09-18) | EDITOR | 201209 approved | Ready for motion | Propose Accepted | I | EDITOR: 2012-10-01 20:00:00Z 149 |  | 2012-08-20 15:31
957 | David Hunter | 189 | 2 | 10.42.4.1 | 81 | 15 | E | Y | 81.15 | 15 | 10.42.4.1 | [5 empty] | Missing article; "the" | Replace "use GAS" with "use the GAS". | ACCEPTED (EDITOR 2012-09-18) | EDITOR | 201209 approved | Ready for motion | Propose Accepted | I | EDITOR: 2012-10-01 20:00:00Z 149 |  | 2012-08-20 15:31
958 | David Hunter | 189 | 2 | 10.42.4.1 | 81 | 21 | T | Y | 81.21 | 21 | 10.42.4.1 | [5 empty] | Where is "set to CAQ element" explained? How can a parameter be set to an element? Also, there is no CAQ element. | If this means "set to the values of the fields in the RLQP Channel Availabilty Query element", then replace "set to CAQ element" with "set to the values of the fields in the RLQP Channel Availabilty Query element" and on line 60 replace "ResponseInfo parameters set to CAQ element" with "its ResponseInfo field containing the RLQP Channel Availability Query element". | Accepted per discussion and editing instructions in 802.11-12/1364r1. | MAC | 201211 approved | Ready for motion | Chittabrata Ghosh will propose comment resolution | M | EDITOR: 2012-11-21 20:00:00Z 152 page81.line60 CAQ responding STA procedure already modified by previously approved comment resolution. |  | 2012-08-20 15:31
959 | David Hunter | 189 | 2 | 10.42.4.2 | 81 | 59 | E | Y | 81.59 | 59 | 10.42.4.2 | [5 empty] | There is no RLQP element. | Replace "RLQP element" with "RLQP Channnel Availability Query element" throughout the draft, and add a "the" before the "RLQP" in this instance. | ACCEPTED (EDITOR 2012-09-18) | EDITOR | 201209 approved | Ready for motion | Propose Accepted | M | EDITOR: 2012-10-01 20:00:00Z 149 8.4.5.1 defines RLQP-element, much like ANQP-element |  | 2012-08-20 15:31
960 | David Hunter | 189 | 2 | 10.42.4.2 | 81 | 60 | E | Y | 81.6 | 60 | 10.42.4.2 | [5 empty] | Missing article; "the" | Replace "GAS" with "the GAS" and on line 18 replace "RLSS" with "the RLSS". | ACCEPTED (EDITOR 2012-09-18) | EDITOR | 201209 approved | Ready for motion | Propose Accepted | I | EDITOR: 2012-10-01 20:00:00Z 149 |  | 2012-08-20 15:31
961 | David Hunter | 189 | 2 | 10.42.4.2 | 82 | 18 | E | Y | 82.18 | 18 | 10.42.4.2 | [5 empty] | Which "Query Response" is this? Frame, field, or...? | Replace "Response" with "Response field". But does the RLSS really provide the Query Response field, or does it provide the information for the Query Response field? | REVISED (EDITOR 2012-09-18) RLSS provides the information for the Query Response field. | EDITOR | 201209 approved | Ready for motion | Propose Revised. RLSS provides the information for the Query Response field. | I | EDITOR: 2012-10-01 20:00:00Z 149 |  | 2012-08-20 15:31
962 | David Hunter | 189 | 2 | 10.42.4.2 | 82 | 19 | E | Y | 82.19 | 19 | 10.42.4.2 | [5 empty] | A comma is unnecessary after this propositional phrase. | Replace "domains," with "domains". | ACCEPTED (EDITOR 2012-09-18) | EDITOR | 201209 approved | Ready for motion | Propose Accepted | I | EDITOR: 2012-10-01 20:00:00Z 149 |  | 2012-08-20 15:31
963 | David Hunter | 189 | 2 | 10.42.4.2 | 82 | 26 | E | Y | 82.26 | 26 | 10.42.4.2 | [5 empty] | "received from SME" is missing an article. | Replace "from SME" with "from the SME". | ACCEPTED (EDITOR 2012-09-18) | EDITOR | 201209 approved | Ready for motion | Propose Accepted | I | EDITOR: 2012-10-01 20:00:00Z 149 |  | 2012-08-20 15:31
964 | David Hunter | 189 | 2 | 10.42.4.2 | 82 | 29 | E | Y | 82.29 | 29 | 10.42.4.2 | [5 empty] | "set to the ... parameter" -- but the field's value is not set to a parameter. | Replace "set to the" with "set to the value of the" | ACCEPTED (EDITOR 2012-09-18) | EDITOR | 201209 approved | Ready for motion | Propose Accepted | I | EDITOR: 2012-10-01 20:00:00Z 149 |  | 2012-08-20 15:31
965 | David Hunter | 189 | 2 | 10.42.4.2 | 82 | 46 | E | Y | 82.46 | 46 | 10.42.4.2 | [5 empty] | "STA that include" is a number mismatch. | Replace "include" with "includes" | ACCEPTED (EDITOR 2012-09-18) | EDITOR | 201209 approved | Ready for motion | Propose Accepted | I | EDITOR: 2012-10-01 20:00:00Z 149 |  | 2012-08-20 15:31
966 | David Hunter | 189 | 2 | 10.42.4.2 | 82 | 49 | E | Y | 82.49 | 49 | 10.42.4.2 | [5 empty] | "Information valid for" needs "that is". | Replace "valid" with "that is valid". | ACCEPTED (EDITOR 2012-09-18) | EDITOR | 201209 approved | Ready for motion | Propose Accepted | I | EDITOR: 2012-10-01 20:00:00Z 149 |  | 2012-08-20 15:31
967 | David Hunter | 189 | 2 | 10.42.4.2 | 82 | 53 | E | Y | 82.53 | 53 | 10.42.4.2 | [5 empty] | A request does not contain a location. | Replace "contains" with "contains information for". | REVISED (EDITOR 2012-09-18) See 8.4.5.2. Will replace "contains multiple locations" with "contains multiple Device Location Information fields" | EDITOR | 201209 approved | Ready for motion | Propose Revised. See 8.4.5.2. Will replace "contains multiple locations" with "contains multiple Device Location Information fields" | I | EDITOR: 2012-10-01 20:00:00Z 149 |  | 2012-08-20 15:31
968 | David Hunter | 189 | 2 | 10.42.4.2 | 82 | 60 | E | Y | 82.6 | 60 | 10.42.4.2 | [5 empty] | "a ... Information" -- does "a" really belong here? | Replace "for a Device" with "for Device". | REVISED (EDITOR 2012-09-18) Editor will replace "Location Information" with "Location Information field." | EDITOR | 201209 approved | Ready for motion | Propose Revised Editor will replace "Location Information" with "Location Information field." | I | EDITOR: 2012-10-01 20:00:00Z 149 |  | 2012-08-20 15:31
969 | David Hunter | 189 | 2 | 10.42.8 | 87 | 24 | E | Y | 87.24 | 24 | 10.42.8 | [5 empty] | Procedures are not among the types of things that the 802.11 Style Guide lists as needing initial caps. | Use initial caps in these names only when they directly refer to the fields, not the procedure. Replace the title with "Neighboring network information (NII) query/response procedure", in the text on lines 29 and 42 replace that term with "neighboring network information query/response procedure" and in general replace 'Query/Response" with "query/response" throughout the text. | ACCEPTED (EDITOR 2012-09-18) | EDITOR | 201209 approved | Ready for motion | Propose Accepted | I | EDITOR: 2012-10-01 20:00:00Z 149 |  | 2012-08-20 15:31
970 | David Hunter | 189 | 2 | 10.42.8.1 | 87 | 42 | E | Y | 87.42 | 42 | 10.42.8.1 | [5 empty] | The IEEE Style Manual specifies that after the "NOTE--" the following sentence begins with a capital letter. | Replace "the" with "The". | ACCEPTED (EDITOR 2012-09-18) The sentence will be deleted to resolve another comment and the NOTE begins with the second sentence - "The STA..." | EDITOR | 201209 approved | Ready for motion | Propose Accepted. The sentence will be deleted to resolve another comment and the NOTE begins with the second sentence - "The STA..." | I | EDITOR: 2012-10-01 20:00:00Z 149 |  | 2012-08-20 15:31
971 | David Hunter | 189 | 2 | 22.3.19.3 | 186 | 21 | T | Y | 186.21 | 21 | 22.3.19.3 | [5 empty] | "must" is deprecated in IEEE standards. | Replace "must" with "shall" on both lines 21 and 28. | Rejected. The clause 22 text is for information only, and is unmodified by the amendment. Refer to the NOTE at the top of page 90, before Clause 22 text. | EDITOR | 201211 approved | Ready for motion | Propose Rejected. The clause 22 text is for information only, and is unmodified by the amendment. Refer to the NOTE at the top of page 90, before Clause 22 text. | N | EDITOR: 2012-11-24 20:00:00Z 152 |  | 2012-08-20 15:31
972 | Yongho Seok | 189 | 2 | 10.42.4 | 81 | 13 | T | Y | 81.13 | 13 | 10.42.4 | [5 empty] | GDC Enablement Request/Response frames can be used for obtaining the available channel list from GDC Enabling STA. Channel Availability Query Request/Response frames are redundant feature. Remove Channel Availability Query procedure. | Remove 10.42.4. | Rejected. When GDC Enablement procedure is invoked from a given location, query has to go to the GDB. CAQ does not require access to GDB and can be invoked by a STA at any point provided the location is not changed from its initial enablement. See 802.11-12/1364r1 for discussion. | GEN | 201211 approved | Ready for motion | Chittabrata Ghosh will propose comment resolution | N | EDITOR: 2012-11-21 20:00:00Z 152 |  | 2012-08-20 15:31
973 | Yongho Seok | 189 | 2 | 10.42.5 | 83 | 18 | T | Y | 83.18 | 18 | 10.42.5 | [5 empty] | "A GDC enabling STA transmits a CSM request to a RLSS to query the schedule information on TV channels." RLSS is an external database server. The communication protocol between AP and RLSS is out of scope of IEEE 802.11 standard. | Remove 10.42.5. | Rejected: The communication between RLSS and Mode II device is in the scope of P802.11af as specified in section 4.3.19. | GEN | 201211 approved | Ready for motion | 12/1346r0 Zhou Lan will propose comment resolution. Petere proposed transferring CID 973 from GEN to GEN CSM. Discussed at 20120828 teleconf. | N | EDITOR: 2012-11-21 20:00:00Z 152 |  | 2012-08-20 15:31
974 | Matthew Fischer | 189 | 2 | 8.2.6 | 35 | 29 | T | Y | 35.29 | 29 | 8.2.6 | [5 empty] | If I'm understanding correcty then TLVs appear to introduce a variable length information element. This is not going to be backwards compatible for pre-11af systems because they won't be able to skip over an unknown information element which is longer than 255 bytes. This would restrict the use of the 11af spectrum management mechanism to 11af bands. | Provide a means of fragmentation for legacy systems, e.g. When legacy STAs are present TLVs longer than 255 bytes must be placed in contiguous information elements which are up to 255 bytes in length. | Revised for CIDs 767, 768, 974 and 975, per discussion and editing instructions in 11-12/1339r0. We agree to specify the use of the Length field, so that STAs can create/parse TLVs larger than 255 octets. | GEN | 201211 approved | Ready for motion | Propose Revised for CIDs 767, 768, 974 and 975, per discussion and editing instructions in 11-12/1339r0. We agree to specify the use of the Length field, so that STAs can create/parse TLVs larger than 255 octets. 12/1339r0 Peter Ecclesine will propose comment resolution | I | EDITOR: 2012-11-21 20:00:00Z 152 |  | 2012-08-20 15:31
975 | Matthew Fischer | 189 | 2 | 8.2.6 | 35 | 34 | T | Y | 35.34 | 34 | 8.2.6 | [5 empty] | I don't see how it will be possible for 11af STAs to skip over an unknown TLV if they don't know the length of that TLV. | One way of providing for variable length TLVs is to use the most significant bit of the first length byte to indicate that the next byte is either another length byte or the start of the value field, i.e. Msb=1 indicates that the following byte should be processed as a length byte. | Revised for CIDs 767, 768, 974 and 975, per discussion and editing instructions in 11-12/1339r0. We agree to specify the use of the Length field, so that STAs can create/parse TLVs larger than 255 octets. | GEN | 201211 approved | Ready for motion | Propose Revised for CIDs 767, 768, 974 and 975, per discussion and editing instructions in 11-12/1339r0. We agree to specify the use of the Length field, so that STAs can create/parse TLVs larger than 255 octets. 12/1339r0 Peter Ecclesine will propose comment resolution | I | EDITOR: 2012-11-21 20:00:00Z 152 |  | 2012-08-20 15:31
976 | Matthew Fischer | 189 | 2 | 3.1 | 2 | 34 | T | Y | 2.34 | 34 | 3.1 | [5 empty] | The definition for "type length value (TLV)" doesn't really describe the meaning of the term. | Improve the definition for "type length value (TLV)" | Accepted. type/length/value (TLV): A formatting scheme that adds a tag to each transmitted parameter containing the parameter type (and implicitly its encoding rules) and the length of the encoded parameter. | EDITOR | 201211 approved | Ready for motion | Propose Accepted. type/length/value (TLV): A formatting scheme that adds a tag to each transmitted parameter containing the parameter type (and implicitly its encoding rules) and the length of the encoded parameter. | I | EDITOR: 2012-11-24 20:00:00Z 152 |  | 2012-08-20 15:31
977 | Matthew Fischer | 189 | 2 | 4.3.19 | 7 | 21 | T | Y | 7.21 | 21 | 4.3.19 | [5 empty] | Figure 4-10a: In an infrastructure BSS, is an GDC enabling STA always an AP-STA? | Please clarify in an infrastructure BSS, whether an GDC enabling STA must be an AP-STA or not. | Accepted. Change sentence above Figure 4-10a to say "…shows two infrastructure BSSs where APs are GDC enabling STAs and the other STAs are GDC dependent STAs." | EDITOR | 201211 approved | Ready for motion | Propose Accepted. Change sentence above Figure 4-10a to say "…shows two infrastructure BSSs where APs are GDC enabling STAs and the other STAs are GDC dependent STAs." | I | EDITOR: 2012-11-24 20:00:00Z 152 |  | 2012-08-20 15:31
978 | Matthew Fischer | 189 | 2 | 10.10.5.2 | 74 | 55 | T | Y | 74.55 | 55 | 10.10.5.2 | [5 empty] | "The decision to change the channel or constrained maximum transmit power in an infrastructure BSS is made by the AP when dot11GDCActivated is false." Change "when dot11GDCActivated is false" to "when its dot11GDCActiviated value is false" to be clear. Moreover, clarify the behavior when AP's dot11GDCActivated value is true. | Clarify the meaning and modify the sentence accordingly. | Revised for CIDs 89, 102, 149, 332, 333, 337, 467, 570, 614, 635, 649, 671, 716, 726, 858, 895, 913, 915, 917, 918 and 978, per discussion and editing instructions in 802.11-12/1381r0, as CPM is removed by approved 802.11-12/1119r0. | MAC | 201211 approved | Ready for motion | Propose Revised. as CPM is removed by approved 802.11-12/1119r0. 12/1381r0 Discussed at 20121023 teleconf. | N | EDITOR: 2012-11-22 20:00:00Z 152 |  | 2012-08-20 15:31
979 | Matthew Fischer | 189 | 2 | 10.10.5.1 | 75 | 2 | T | Y | 75.02 | 2 | 10.10.5.1 | [5 empty] | RLQP is missing from the Abbreviation List in clause 3.4. | Add "RLQP" to the Abbreviation List in clause 3.4. | ACCEPTED (EDITOR 2012-09-18) | EDITOR | 201209 approved | Ready for motion | Propose Accepted Petere proposed transferring CID 979 from GEN to EDITOR. Discussed at 20120828 teleconf. | I | EDITOR: 2012-09-30 20:00:00Z 149 |  | 2012-08-20 15:31
980 | Matthew Fischer | 189 | 2 | 10.24.3.3 | 75 | 43 | T | Y | 75.43 | 43 | 10.24.3.3 | [5 empty] | It's not clear whether RLQP specifies (a) the frame exchange between a GDC enabling STA and a RLSS, or (b) the frame exchange between a GDC enabling STA and a GDC dependent STA, or both. | Please clarify. | Accepted for CID 637 and duplicate CID 980, per discussion and editing instructions in 11-12/1354r0. We agree to clarify that RLQP is between a GDC dependent STA and a GDC enabling STA and between a GDC enabling STA and a RLSS. | GEN | 201211 approved | Ready for motion | Propose Accepted for CID 637 and duplicate CID 980, per discussion and editing instructions in 11-12/1354r0. We agree to clarify that RLQP is between a GDC dependent STA and a GDC enabling STA and between a GDC enabling STA and a RLSS. Peter Ecclesine will propose comment resolution | I | EDITOR: 2012-11-24 20:00:00Z 152 |  | 2012-08-20 15:31
981 | Matthew Fischer | 189 | 2 | 10.41.1 | 76 | 52 | T | Y | 76.52 | 52 | 10.41.1 | [5 empty] | "A TVHT STA shall determine the channelization using the TVHT Operation element TVHT Operation Information field Channel Center Frequency Segment 0 and Channel Center Frequency Segment 1 and Primary Channel offset and Secondary Channel Offset subfields (see 23.3.14 (Channelization))." This sentence is hard to parse. | Please rewrite the sentence to make it clearer. | REVISED (PHY 2012-09-20) See 802.11-12/1012r2 for discussion and editing instructions. | PHY | 201209 approved | Ready for motion | Wookbong Lee 11-12/1102r1 | I | EDITOR: 2012-10-01 20:00:00Z 149 An approved submission has replaced the text being commented on. |  | 2012-08-20 15:31
982 | Matthew Fischer | 189 | 2 | 10.41.1 | 76 | 62 | T | Y | 76.62 | 62 | 10.41.1 | [5 empty] | "A TVHT STA that is a member of a TVHT BSS shall not transmit a TVHT_W TVHT PPDU on a channel other than the primary TVHT_W channel of the BSS..." The use of double-negative in the sentence is unnecessary. | Change the sentence to "A TVHT STA that is a member of a TVHT BSS shall only transmit a TVHT PPDU on the primary TVHT_W channel of the BSS,..." | REVISED (PHY 2012-09-20) See 802.11-12/1012r2 for discussion and editing instructions. | PHY | 201209 approved | Ready for motion | Wookbong Lee 11-12/1102r1 | I | EDITOR: 2012-10-01 20:00:00Z 149 An approved submission has replaced the text being commented on. |  | 2012-08-20 15:31
983 | Matthew Fischer | 189 | 2 | 10.42.1 | 77 | 30 | T | Y | 77.3 | 30 | 10.42.1 | [5 empty] | Please clarify when an enabling process occurs, e.g., whether the enabling frames are Class 1 or 2 or 3 frames. | As in comment. | Revised. 802.11-12/1342r0. Indicate that GDC enablement procdure is occurred in MAC state 4. | MAC | 201211 approved | Ready for motion | Yongho Seok will propose comment resolution. Discussed at 20120828 teleconf. | I | EDITOR: 2012-11-22 20:00:00Z 152 |  | 2012-08-20 15:31
984 | Matthew Fischer | 189 | 2 | 10.42.1 | 77 | 54 | E | Y | 77.54 | 54 | 10.42.1 | [5 empty] | In Table 10-21, "GDC enabling SA" needs to be changed to "GDC enabling STA". | As in comment. | ACCEPTED (EDITOR 2012-09-18) | EDITOR | 201209 approved | Ready for motion | Propose Accepted | I | EDITOR: 2012-10-01 20:00:00Z 149 |  | 2012-08-20 15:31
985 | Matthew Fischer | 189 | 2 | 10.42.9 | 89 | 11 | T | Y | 89.11 | 11 | 10.42.9 | [5 empty] | "... a GDC enabling STA transmits a WSM and a GDC dependent STA does not operate unless it has a valid WSM." What does "operate" mean precisely? | Clarify the meaning of "operate" in the sentence and modify the sentence accordingly. | Revised. 802.11-12/1341r0. “Operate” means that a GDC dependent STA can transmit frames only on the available channels indicated in its valid WSM. Modify Line 10 Page 89 as editing instructions in 11-12/1341r0. | MAC | 201211 approved | Ready for motion | Yongho Seok will propose comment resolution. Discussed at 20120828 teleconf. | I | EDITOR: 2012-11-21 20:00:00Z 152 |  | 2012-08-20 15:31
986 | Edward Au | 189 | 2 | 3.3 | 5 | 15 | T | Y | 5.15 | 15 | 3.3 | [5 empty] | In the case of the TVHT_2W, I believe the secondary TVHT_W channel must be adjacent to the primary TVHT_W channels. The word adjacent is missing from the definition | as in comment | REJECTED (PHY 2012-09-20) current definition is clear enough. See 802.11-12/1011r2 for discussion. | PHY | 201209 approved | Ready for motion | Wookbong Lee 11-12/1101r1. | N | EDITOR: 2012-09-30 20:00:00Z 149 |  | 2012-08-20 16:21
987 | Edward Au | 189 | 2 | 3.3 | 5 | 22 | T | Y | 5.22 | 22 | 3.3 | [5 empty] | In the case of the TVHT_4W, I believe the secondary TVHT_2W channel must be adjacent to the primary TVHT_2W channels. The word adjacent is missing from the definition | as in comment | REJECTED (PHY 2012-09-20) current definition is clear enough. See 802.11-12/1011r2 for discussion. | PHY | 201209 approved | Ready for motion | Wookbong Lee 11-12/1101r1. | N | EDITOR: 2012-09-30 20:00:00Z 149 |  | 2012-08-20 16:21
988 | Edward Au | 189 | 2 | 4.3.10b | 6 | 31 | T | Y | 6.31 | 31 | 4.3.10b | [5 empty] | I don't believe the statement "TVHT STA is a VHT STA" is an accurate statement. As in Clause 4.3.10a of 802.11ac Draft D3.0, a VHT supports 20/40/80 MHz channels which are obviously not supported by a TVHT STA. In fact a TVHT STA can never by a VHT or an HT STA. | Delete the whole paragraph and replace it with a stateent that focuses on TVHT features only. No need to mention any resmblence to VHT or HT STA because it doesn't exist. | REVISED (GEN 2012-09-20) See 802.11-12/1014r3 for discussion and editing instructions. | GEN | 201209 approved | Ready for motion | Propose Revised. 12/1072r0 Wookbong Lee will propose comment resolution. | I | EDITOR: 2012-10-01 20:00:00Z 149 |  | 2012-08-20 16:21
989 | Edward Au | 189 | 2 | 4.3.10b | 6 | 40 | T | Y | 6.4 | 40 | 4.3.10b | [5 empty] | "Single width channels" and "double width channels" are not defined. Need to add definitions. | as in comment | REVISED (GEN 2012-09-20) See 802.11-12/1014r3 for discussion and editing instructions. | GEN | 201209 approved | Ready for motion | Propose Revised. 12/1072r0 Wookbong Lee will propose comment resolution. | I | EDITOR: 2012-10-01 20:00:00Z 149 |  | 2012-08-20 16:21
990 | Edward Au | 189 | 2 | 4.3.10b | 6 | 40 | T | Y | 6.4 | 40 | 4.3.10b | [5 empty] | support for two non-adjacent single and double width channels is stated explicitly. How about the support for two adjacent single and double width channels. Is it mandatory or optional? | indicate the type of support for TVHT_2W and TVHT_4W | REVISED (GEN 2012-09-20) See 802.11-12/1014r3 for discussion and editing instructions. | GEN | 201209 approved | Ready for motion | Propose Revised. 12/1072r0 Wookbong Lee will propose comment resolution. | I | EDITOR: 2012-10-01 20:00:00Z 149 |  | 2012-08-20 16:21
991 | Edward Au | 189 | 2 | 4.3.10b | 6 | 61 | T | Y | 6.61 | 61 | 4.3.10b | [5 empty] | It seems that the desire to position TVHT STA as a VHT STA has led to some meaningless statements. Isn't it clear that a TVHT STA can not use 20/40/80/160 MHz channels? Where are these channel widths in the white space bands? | delete The sentence "The use of 20 MHz,à.." | REVISED (GEN 2012-09-20) See 802.11-12/1014r3 for discussion and editing instructions. | GEN | 201209 approved | Ready for motion | Propose Revised. 12/1072r0 Wookbong Lee will propose comment resolution. | I | EDITOR: 2012-10-01 20:00:00Z 149 |  | 2012-08-20 16:21
992 | Edward Au | 189 | 2 | 7.3.5.11.2 | 34 | 31 | T | Y | 34.31 | 31 | 7.3.5.11.2 | [5 empty] | Figure 7-1a doesn't correctly represent non-adjacent single and double width channels, TVHT_W+W and TVHT_2W+2W | Add a second Figure where TVHT_W+W and TVHT2W+2W are correctly marked. | Revised for CIDs 42, 110, 692, and 992 per discussion in doc 11-12/1390r1. Suggested new figures are shown here with editing instructions. | PHY | 201211 approved | Ready for motion | 12/1362r0 James Wang will propose comment resolution. | I | EDITOR: 2012-11-21 20:00:00Z 152 |  | 2012-08-20 16:21
993 | Edward Au | 189 | 2 | 23.1.1 | 228 | 29 | E | Y | 228.29 | 29 | 23.1.1 | [5 empty] | "40 MHz PHY" is not precise and may be misleading. It is better to replace it with "VHT PHY parameters for 40 MHz channel" | as in comment | ACCEPTED (EDITOR 2012-09-18) | EDITOR | 201209 approved | Ready for motion | Propose Accepted | I | EDITOR: 2012-10-01 20:00:00Z 149 |  | 2012-08-20 16:21
994 | Edward Au | 189 | 2 | 23.1.4 | 230 | 19 | T | Y | 230.19 | 19 | 23.1.4 | [5 empty] | non-HT format in TVHT seems to different from the non-HT format for HT. It is confusing to use the same name to define two different concepts. | Need to find a suitable name other than NON_HT | REJECTED. 802.11-12/1362r0. The term NON-HT has been used in 11n and 11ac for the same signal format. It has the same name to be compatible. | PHY | 201211 approved | Ready for motion | 12/1362r0 James Wang will propose comment resolution. | N | EDITOR: 2012-11-21 20:00:00Z 152 |  | 2012-08-20 16:21
995 | Edward Au | 189 | 2 | 23.2.2 | 230 | 34 | T | Y | 230.34 | 34 | 23.2.2 | [5 empty] | The use of the term "NON_HT" is confusing since it means specific format which is not applicable for TVHT. | Need to find a suitable name other than NON_HT | REJECTED. 802.11-12/1362r0. The term NON-HT has been used in 11n and 11ac for the same signal format. It has the same name to be compatible. | PHY | 201211 approved | Ready for motion | 12/1362 | N | EDITOR: 2012-11-21 20:00:00Z 152 |  | 2012-08-20 16:21
996 | Edward Au | 189 | 2 | 23.3.2 | 233 | 46 | T | Y | 233.46 | 46 | 23.3.2 | [5 empty] | "The number of symbols in the TVHT-LTF field can be either 1, 2, or 4" doesn't that imply a maximum of 4 antennas. If yes, then there is a contradiction with other places where a max of 8 antennas are implied. | Clarify | REJECTED. It is already covered by PHY section which indicates up to four LTF (NTVHTLTF can be 1, 2 or 4), and It cleary mentioned in the draft that TVHT only support up to 4 spatial streams. We see no statement where a maximum of 8 antennas are implied. | PHY | 201211 approved | Ready for motion | Propose REJECTED. It cleary mentioned in the draft that TVHT only support up to 4 spatial streams. Still I don’t know whether we can restrict the maximum number of transmit antennas and also I can’ t find any statement where a maximum of 8 antennas are implied. 12/1241r1 Discussed at 20121030 teleconf. Wookbong Lee will propose comment resolution. James Wang will propose comment resolution. | N | EDITOR: 2012-11-21 20:00:00Z 152 |  | 2012-08-20 16:21
997 | Edward Au | 189 | 2 | 23.3.2 | 233 | 13 | T | Y | 233.13 | 13 | 23.3.2 | [5 empty] | Need to explicitly draw the TVHT PPDU format and indicate all the relevant timing parameters | as in comment | Accepted. 802.11-12/1397r0. | PHY | 201211 approved | Ready for motion | Jens Tingleff will propose resolution | I | EDITOR: 2012-11-21 20:00:00Z 152 |  | 2012-08-20 16:21
998 | Edward Au | 189 | 2 | 23.3.8.2.5 | 243 | 25 | T | Y | 243.25 | 25 | 23.3.8.2.5 | [5 empty] | VHT-LTF definition in 22.3.8.2.5 includes the definitions for 20/40/80/160 MHz, which of these definitions is used for TVHT? | Clarify | REJECTED. It is from 40 MHz bandwidth. | PHY | 201211 approved | Ready for motion | Propose REJECTED. The bandwidth is changed in 23.3.8.2.5. 12/1241r1 Discussed at 20121030 teleconf. Wookbong Lee will propose comment resolution. | N | EDITOR: 2012-11-21 20:00:00Z 152 |  | 2012-08-20 16:21
999
1000 | Hongyuan Zhang | 4 | 2.2 | 23.2.2 | 213 | 15 | T | Y | 213.15 | 15 | 23.2.2 | [5 empty] | Need to specify that if FORMAT is TVHT, then the only possible value of NON_HT_MODULATION is NON_HT_DUP_OFDM. | as in comment, may add a note at the end of the table. |  | PHY |  | Needs submission | Dongguk Lim will propose comment resolution. |  |  |  | 2012-12-21 07:35
1001 | Hongyuan Zhang | 4 | 2.2 | 23.3.3 | 226 | 1 | E | Y | 226.01 | 1 | 23.3.3 | [5 empty] | Parts of Figures 23-2 and 23-3 are missing. | zoom out the original figures |  | EDITOR | [6 empty] | 2012-12-21 07:35
1002 | Hongyuan Zhang | 4 | 2.2 | 23.3.4.6 | 228 | 44 | T | Y | 228.44 | 44 | 23.3.4.6 | [5 empty] | The TVHT-STF construction for multi-segment transmission was not covered in 22.3.4.6. Need to specify how to contruct TVHT-STF in the case of multisegment. Ditto in 23.3.4.7 for TVHT_LTF. | Add sub-bullets for multi-segment duplication of TVHT-STF/LTF, before the phase rotation sub-bullet. |  | PHY |  | Needs submission |  |  |  |  | 2012-12-21 07:35
1003 | Hongyuan Zhang | 4 | 2.2 | 23.3.4.8 | 229 | 1 | T | Y | 229.01 | 1 | 23.3.4.8 | [5 empty] | The TVHT-SIG-B construction for multi-segment transmission was not covered in 22.3.4.8. Note that now TVHT-SIG-B in more than one BCU is constellation repeated instead of information bit repeated as in clause 22, refer to 23.3.8.2.6. | Add sub-bullet for multi-segment duplication of TVHT-SIGB, before the phase rotation sub-bullet. |  | PHY |  | Needs submission |  |  |  |  | 2012-12-21 07:35
1004 | Hongyuan Zhang | 4 | 2.2 | 23.3.4.9 | 229 |  | T | Y | 229.12 |  | 23.3.4.9 | [5 empty] | The data encoding and modulation flow for multi-segment transmissions using BCC and LDPC was not covered in 22.3.4.9, and the segment parser and deparser in 22.3.4.9 was also removed in clause 23, where we are now using a joint interleaver.or joint LDPC tone mapper. | Add text to differentiate the construction of the data field when in multi-segment modes, from 22.3.4.9. |  | PHY |  | Needs submission |  |  |  |  | 2012-12-21 07:35
1005 | Hongyuan Zhang | 4 | 2.2 | 23.3.8.2.6 | 238 | 54 | T | Y | 238.54 | 54 | 23.3.8.2.6 | [5 empty] | Time domain waveform equation for TVHT-SIGB is missing | Add a new paragraph at the end "The time domain waveform of the TVHT-SIG-B field in each BCU is specified in equation (22-43) where......" |  | PHY |  | Needs submission |  |  |  |  | 2012-12-21 07:35
1006 | Jens Tingleff | 4 | 2.2 | 8.4.5.4 | 58 | 3 | T | N | 58.03 | 3 | 8.4.5.4 | [5 empty] | 0 is not a good escape value for a signed number. Much better -128 or +127 | Change "The field is set to 0 when a requesting STA requests a responding STA to provide a Network Channel Control response without specifying in the request the intended maximum transmit power" to "The field is set to -128 when a requesting STA requests a responding STA to provide a Network Channel Control response without specifying in the request the intended maximum transmit power" or to "The field is set to 127 when a requesting STA requests a responding STA to provide a Network Channel Control response without specifying in the request the intended maximum transmit power" |  | MAC | NCC | Needs submission | Zhou Lan will propose comment resolution. |  |  |  | 2012-12-21 07:35
1007 | Jens Tingleff | 4 | 2.2 | 23.3.18.4.2 | 247 | 64 | T | N | 247.64 | 64 | 23.3.18.4.2 | [5 empty] | Need to include definitions for TVHT_MODE_2N and TVHT_MODE_4N where the RF LO does not fall outside both BCUs (at the moment, undefined) | Inspired by the solution to the same problem in 802.1ac: Change "For transmissions using TVHT_MODE_1, TVHT_MODE_2C and TVHT_MODE_4C, TX LO leakage shall meet" to "For transmissions using all formats except non-contiguous where the RF LO falls outside both BCUs, TX LO leakage shall meet" |  | PHY |  | Needs submission |  |  |  |  | 2012-12-21 07:35
1008 | Jens Tingleff | 4 | 2.2 | 23.3.19.1 | 249 | 34 | E | N | 249.34 | 34 | 23.3.19.1 | [5 empty] | Sensitivity required is not really -689 dBm for one mode (should be -69) | Change -689 to -69 |  | EDITOR | [6 empty] | 2012-12-21 07:35
1009 | Peter Ecclesine | 4 | 2.2 | 8.4.2.24.2 | 43 | 26 | T | N | 43.26 | 26 | 8.4.2.24.2 | [5 empty] | Basic Report detected bit is without information about whether the reporting STA has received regulatory approval to report the presence of Primary Service Signals, and is unnecessary without that qualification. | Remove any changes to Basic report |  | MAC |  | Needs submission | Zhou Lan will propose comment resolution. |  |  |  | 2012-12-21 07:35
1010 | Peter Ecclesine | 4 | 2.2 | 8.3.3.2 | 39 | 16 | T | N | 39.16 | 16 | 8.3.3.2 | [5 empty] | Beacon frame should contain Supported Regulatory Classes when dot11TVHTOptionImplemented is true. | Change Supported Operating Classes to be present when dot11TVHTOptionImplemented is true. |  | MAC |  | Needs submission | Yongho Seok will propose comment resolution |  |  |  | 2012-12-21 07:35
1011 | Peter Ecclesine | 4 | 2.2 | 8.3.3.10 | 39 | 52 | T | N | 39.52 | 52 | 8.3.3.10 | [5 empty] | Probe Request and Probe Response frame should contain Supported Regulatory Classes when dot11TVHTOptionImplemented is true. | Change Supported Operating Classes to be present when dot11TVHTOptionImplemented is true. |  | MAC |  | Needs submission | Yongho Seok will propose comment resolution |  |  |  | 2012-12-21 07:35
1012 | Peter Ecclesine | 4 | 2.2 | 10.43.3 | 70 | 48 | T | N | 70.48 | 48 | 10.43.3 | [5 empty] | Accepted comments have requested that all TVWS related messages with information to or from GDB be transferred securely, but text to do that is missing from 10.43.3 GDC dependent STA operation and in each of the queries/responses of dependent STAs. | Change text in step b) Becoming enabled to say that information to/from a GDB shall be transferred securely by the GDC dependent STA. |  | MAC |  | Needs submission | Peter Ecclesine will propose comment resolution |  |  |  | 2012-12-21 07:35
1013 | Peter Ecclesine | 4 | 2.2 | 10.43.4 | 71 | 31 | T | N | 71.31 | 31 | 10.43.4 | [5 empty] | Neither FCC rules nor proposed OFCOM rules support an RLSS response to CAQ, CSM, NCC nor WSM procedures, so the procedures should be optional. | Change text in 10.43.4, 10.43.5, 10.43.7 and 10.43.9 to say that support for CAQ, CSM, NCC and WSM are optional when GDCActivated is true. |  | GEN |  | Needs submission | Peter Ecclesine will propose comment resolution |  |  |  | 2012-12-21 07:35
1014 | Peter Ecclesine | 4 | 2.2 | 8.2.6.2.3 | 35 | 23 | T | N | 35.23 | 23 | 8.2.6.2.3 | [5 empty] | Spectrum Mask Descriptor is not required in FCC rules, and applies specifically to EU/OFCOM regulatory domains, and should be specified in E.2.6.1, not in 8.2.6. | Move Spectum Mask Descriptor Value fields to E.2.6.1, deleting "UK" from the scope of Spectrum Mask Descriptor definition, Table 8-14d. |  | GEN |  | Needs submission |  |  |  |  | 2012-12-21 07:35
1015 | Peter Ecclesine | 4 | 2.2 | 8.2.6.2.4 | 37 | 36 | T | N | 37.36 | 36 | 8.2.6.2.4 | [5 empty] | Channe Schedule Descriptor Value "Channel Availability Starting Time" does not address the OFCOM requirement to provide relative time as well as GMT time. | Change the Starting Time/Duration to add timestamp starting time. |  | GEN |  | Needs submission |  |  |  |  | 2012-12-21 07:35
1016 | Peter Ecclesine | 4 | 2.2 | 8.2.6.2.1 | 34 | 55 | T | N | 34.55 | 55 | 8.2.6.2.1 | [5 empty] | Device Class definitions do not include OFCOM's Geolocated Slave devices. | Add GDC geo-located non-AP STA here and in E.2.6.1. |  | GEN |  | Needs submission | Peter Ecclesine will propose comment resolution |  |  |  | 2012-12-21 07:35
1017 | Peter Ecclesine | 4 | 2.2 | 4.3.19 | 9 | 59 | T | N | 9.59 | 59 | 4.3.19 | [5 empty] | The 4.3.19 General Description text should address FCC rules/configuration, OFCOM/EU proposed rules/configuration, and the optional use of CAQ, CSM, NCC and WSM in each. | Describe operation in the two known regulatory domains. |  | GEN |  | Needs submission | Zhou Lan will propose comment resolution. |  |  |  | 2012-12-21 07:35
1018 | Peter Ecclesine | 4 | 2.2 | 8.4.2.1 | 43 | 8 | T | N | 43.08 | 8 | 8.4.2.1 | [5 empty] | CSM, Device Location Information and WSM should not take Element IDs as they are not required in any regulatory domain. Move them to 8.4.1 Fields that are not information elements. | Move 8.4.2.169, 171 and 174 to 8.4.1. |  | EDITOR |  |  | Yongho Seok will propose comment resolution. Zhou Lan will propose comment resolution. |  |  |  | 2012-12-21 07:35
1019 | Peter Ecclesine | 4 | 2.2 | E.2.5.1 | 294 | 20 | T | N | 294.2 | 20 | E.2.5.1 | [5 empty] | Now that E.2.5 includes Canada, there should be a NOTE giving the current Canadian regulatory situation. | Add NOTE with current Canadian regulatory situation including RBBS operation. |  | GEN |  | Needs submission | Peter Ecclesine will propose comment resolution |  |  |  | 2012-12-21 07:35
1020 | Peter Ecclesine | 4 | 2.2 | E.2.6.1 | 298 | 37 | T | N | 298.37 | 37 | E.2.6.1 | [5 empty] | E.2.6.1 Spectrum Mask Descriptor Value fields should point to EN 301 598 as it is standardizing them. | Either change the Values to reference EN 301 598 or remove them. |  | GEN |  | Needs submission | Zhou Lan will propose comment resolution. |  |  |  | 2012-12-21 07:35
1021 | Peter Ecclesine | 4 | 2.2 | 10.43.3 | 70 | 33 | T | N | 70.33 | 33 | 10.43.3 | [5 empty] | The 10.43.3 Figure 10-39 is a state transition diagram, and showing a loop for dot11GDCEnablementValidityTimer is unnecessary, as it is not transition to another state, but is internal to the GDCEnabled state. | Remove the text and loop below GDCEnabled. |  | MAC |  | Needs submission | Yongho Seok will propose comment resolution |  |  |  | 2012-12-21 07:35
1022 | Peter Ecclesine | 4 | 2.2 | 8.4.5.4 | 57 | 40 | T | N | 57.4 | 40 | 8.4.5.4 | [5 empty] | Network Channel Control Reason Result code TIMEOUT has no normative description of the consequence of the statue. | Remove TIMEOUT |  | EDITOR | [6 empty] | 2012-12-21 07:35
1023 | Peter Ecclesine | 4 | 2.2 | 8.4.5.4 | 57 | 33 | T | N | 57.33 | 33 | 8.4.5.4 | [5 empty] | Network Channel Control Reason Result code INVALID_PARAMETERS has no normative description of the consequence of the statue. Conforming STAs are perfect and only use valid values. | Remove INVALID_PARAMETERS |  | EDITOR | [6 empty] | 2012-12-21 07:35
1024 | Peter Ecclesine | 4 | 2.2 | 8.4.5.2 | 55 | 22 | T | N | 55.22 | 22 | 8.4.5.2 | [5 empty] | Channel Availability Query Reason Result code INVALID_PARAMETERS has no normative description of the consequence of the statue. Conforming STAs are perfect and only use valid values. | Remove INVALID_PARAMETERS |  | EDITOR | [6 empty] | 2012-12-21 07:35
1025 | Peter Ecclesine | 4 | 2.2 | 8.4.2.170 | 47 | 56 | T | N | 47.56 | 56 | 8.4.2.170 | [5 empty] | The Contact Verification Signal defined in 8.4.2.170 should be moved to 8.5.8.29, as its protected use is specified 10.43.6, but no unprotected use is specified. Also save an IE as it is only used in Public Action. | Save transmission time for two octets and change 8.5.8.29 text to replace Contact Verification Signal element with Map ID, the only changing information in the Public Action frame. |  | EDITOR |  |  | Yongho Seok will propose comment resolution |  |  |  | 2012-12-21 07:35
1026 | Peter Ecclesine | 4 | 2.2 | 8.4.2.169 | 47 | 11 | T | N | 47.11 | 11 | 8.4.2.169 | [5 empty] | Channel Schedule Managementl Reason Result code TIMEOUT has no normative description of the consequence of the statue. | Remove TIMEOUT |  | EDITOR | [6 empty] | 2012-12-21 07:35
1027 | Tevfik Yucek | 4 | 2.2 | 23.1.4 | 211 | 47 | E | N | 211.47 | 47 | 23.1.4 | [5 empty] | Change sentence as "... based on Clause 18 ( ..." | As in comment |  | EDITOR | [6 empty] | 2012-12-21 07:35
1028 | Tevfik Yucek | 4 | 2.2 | 23.2.4 | 221 | 7 | E | N | 221.07 | 7 | 23.2.4 | [5 empty] | Change sentence as "... based on Clause 18 ( ..." | As in comment |  | EDITOR | [6 empty] | 2012-12-21 07:35
1029 | Xun Yang | 4 | 2.2 | 10.43.2 | 69 |  | T | Y | 69.1 |  | 10.43.2 | [5 empty] | The value of the status cannot be <ANAxx> | Replace <ANAxx> with suitable values |  | EDITOR | [6 empty] | 2012-12-21 07:35
1030 | Xun Yang | 4 | 2.2 | 10.43.4.2 | 73 | 28 | E | Y | 73.28 | 28 | 10.43.4.2 | [5 empty] | Space is missed. E.g., "RequesterSTAAddress filed" should be "Requester STA Address field" | Change the text as in the comment |  | EDITOR | [6 empty] | 2012-12-21 07:35
1031 | Xun Yang | 4 | 2.2 | 10.43.4.2 | 73 | 58 | T | Y | 73.58 | 58 | 10.43.4.2 | [5 empty] | There is no definition of common channel | Add the definition of common channel in the text. |  | MAC |  | Needs submission |  |  |  |  | 2012-12-21 07:35
1032 | Xun Yang | 4 | 2.2 | 10.43.5 | 74 | 38 | T | Y | 74.38 | 38 | 10.43.5 | [5 empty] | The response from the GDC enabling STA may not be correct. Since this paragraph is only for the TV channels, the response cannot be related to WLAN channels. | Change the response to "Request declined by Registered Location Secure Server for unspecified reason." |  | MAC | CSM | Needs submission | Zhou Lan will propose comment resolution. |  |  |  | 2012-12-21 07:35
1033 | Xun Yang | 4 | 2.2 | 23.3.3 | 226 | 4 | T | Y | 226.04 | 4 | 23.3.3 | [5 empty] | There is no definition/description for the module "Subcarrier Allocation". | Add the definition /description of "Subcarrier Allocation". |  | PHY |  | Needs submission |  |  |  |  | 2012-12-21 07:35
1034 | Yongho Seok | 4 | 2.2 | 9.7.6.7 |  |  | T | N | 64.22 |  | 9.7.6.7 | [5 empty] | From 9.7.6.7, "A STA shall not transmit a control frame that initiates a TXOP with the TXVECTOR parameter GI_TYPE set to a value of SHORT_GI." Because all TVHT STA shall support the reception capability of the short GI frame, this short GI restriction is not needed any more. By removing this short GI restriction, enhance the system performance of TVHT STA, especially in the low delay spread environment. | For a TVHT STA, remove the short GI restriction in 9.7.6.7. |  | PHY |  | Needs submission | Yongho Seok will propose comment resolution |  |  |  | 2012-12-21 07:35
1035 | Yongho Seok | 4 | 2.2 | 10.43.8 |  |  | T | N | 78.43 |  | 10.43.8 | [5 empty] | When the SSID in the probe request is the specific SSID (not wildcard SSID), AP receiving the probe request responds with a probe response only if the SSID in the probe request matches with the SSID of the AP. As the same logic, it seems that the SSID of the neighbor included in the reduced neighbor report element matches with the SSID in the probe request. Because it can further reduce the scanning time. | Clarify the neighbour list included in probe response when the SSID in the probe request is the specific SSID. |  | MAC |  | Needs submission | Yongho Seok will propose comment resolution |  |  |  | 2012-12-21 07:35
1036 | Yongho Seok | 4 | 2.2 | 10.43.8 |  |  | T | N | 78.43 |  | 10.43.8 | [5 empty] | Including the neighbors operating in the non-supported operating classes of STA is waste of resource. When the supported operating class in the probe request is included, the non-supported operating class of the STA shall not be included in the neighbor information. | Clarify the neighbour list included in probe response when the supported operating class is included in the probe request. |  | MAC |  | Needs submission | Yongho Seok will propose comment resolution |  |  |  | 2012-12-21 07:35
1037 | Yongho Seok | 4 | 2.2 | 8.2.4.6.3 |  |  | T | N | 33.35 |  | 8.2.4.6.3 | [5 empty] | For a TVHT STA, BW sub-field in VHT variant HT Control field should be set to TVHT_W, TVHT_2W, TVHT_W+W, TVHT_4W, TVHT_2W+2W. | Update BW sub-field in VHT variant HT Control field. |  | PHY |  | Needs submission | Yongho Seok will propose comment resolution |  |  |  | 2012-12-21 07:35
1038 | Yongho Seok | 4 | 2.2 | 8.4.1.50 |  |  | T | N | 42.52 |  | 8.4.1.50 | [5 empty] | For a TVHT STA, Channel Width sub-field in Operating Mode field should be set to TVHT_W, TVHT_2W, TVHT_W+W, TVHT_4W, TVHT_2W+2W. | Update Channel Width sub-field in Operating Mode field. |  | PHY |  | Needs submission | Yongho Seok will propose comment resolution |  |  |  | 2012-12-21 07:35
1039 | Yongho Seok | 4 | 2.2 | 8.4.2.164 |  |  | T | N | 46.2 |  | 8.4.2.164 | [5 empty] | TVHT STA uses the TVHT Transmit Power Envelope elment and the Channel Switch Wrapper element for switching an operation channel and a transmit power. But, the unit of the bandwidth is not corrected updated for the TVHT STA. | Update the TVHT Transmit Power Envelope elment and the Channel Switch Wrapper element with the bandwidth uit of the TVHT STA. |  | PHY |  | Needs submission | Yongho Seok will propose comment resolution |  |  |  | 2012-12-21 07:35
1040 | Yongho Seok | 4 | 2.2 | 9.19.2.8 | 63 | 9 | T | N | 63.09 | 9 | 9.19.2.8 | [5 empty] | 9.19.2.8 (EDCA channel access in a TVHT BSS) is missing TVHT_W+W mask PPDU transmission. | Update the TVHT_W+W mask PPDU transmission rule in TVHT BSS. |  | PHY |  | Needs submission | Yongho Seok will propose comment resolution |  |  |  | 2012-12-21 07:35
1041 | Dongguk Lim | 4 | 2.2 | 23.2.2 | 212 | 50 | T | Y | 212.5 | 50 | 23.2.2 | [5 empty] | Table 22-1 Table 22-1 TXVECTOR and RXVECTOR parameters included in 802.11ac D4.0 was updated so change the table 23-1 TXVECTOR and RXVECTOR parameters to proposed table. | apply the proposed table. it will be provided later . |  | PHY |  | Needs submission | Dongguk Lim will propose comment resolution.
1042 | Dongguk Lim | 4 | 2.2 | 23.1.4 | 211 | 49 | T |  | 211.49 | 49 | 23.1.4 | [5 empty] | VHT format shall be used instead of TVHT format. | Modify sentence in line 50 of page 211 as follows: From "TVHT format (TVHT). Support for TVHT format is mandatory." to "VHT format (VHT). Support for TVHT_W VHT PPDU is mandatory." |  | PHY |  | Needs submission | Dongguk Lim will propose comment resolution.
1043 | Dongguk Lim | 4 | 2.2 | 23.2.3 | 220 | 63 | E |  | 220.63 | 54 | 23.2.3 | [5 empty] | Incorrect word used in the bottom line of table 23-2 | correct the bottom line of table as following sentence "with each frequency segment consisting of two adjacent TVHT_W channels as defined in 23.3.10.12 (Non-HT duplicate transmission)." |  | EDITOR
1044 | Dongguk Lim | 4 | 2.2 | 23.3.14 | 243 | 59 | E |  | 243.59 | 59 | 23.3.14 | [5 empty] | In the NOTE, the example of channel index is wrong. So it need to correct rightly | correct following sentence "the center frequency of the channel for index 1. " to "the center frequency of the channel for index 0." |  | EDITOR
1045 | Dongguk Lim | 4 | 2.2 | 9.12.2 | 64 | 32 | E |  | 64.32 | 32 | 9.12.2 | [5 empty] | VHT format shall be used instead of TVHT format. | change the following sentence "A STA shall not transmit a TVHT PPDU" to " A STA shall not transmit a VHT PPDU" |  | PHY |  | Needs submission | Dongguk Lim will propose comment resolution.
1046 | Dongguk Lim | 4 | 2.2 | 23.1.1 | 210 | 5 | E |  | 210.05 | 5 | 23.1.1 | [5 empty] | VHT format shall be used instead of TVHT format. | change "TVHT PPDUs" to "VHT PPDUs" |  | PHY |  | Needs submission | Dongguk Lim will propose comment resolution.
1047 | Dongguk Lim | 4 | 2.2 | 23.3.8.1.4 | 236 | 37 | E |  | 236.37 | 37 | 23.3.8.1.4 | [5 empty] | VHT format shall be used instead of TVHT format. | change "TVHT PPDU" to "VHT PPDU" |  | PHY |  | Needs submission | Dongguk Lim will propose comment resolution.
1048 | Dongguk Lim | 4 | 2.2 | 23.3.18.2 | 247 | 19 | E |  | 247.19 | 19 | 23.3.18.2 | [5 empty] | VHT format shall be used instead of TVHT format. | change "TVHT" to "VHT" in the first column of table 23-21 |  | PHY |  | Needs submission | Dongguk Lim will propose comment resolution.
1049 | Dongguk Lim | 4 | 2.2 | 7.3.5.11.2 | 32 | 4 | E |  | 32.04 | 39 | 7.3.5.11.2 | [5 empty] | ovelapped table 7-5 was expressed | delete the sentence of line 39 and below the table 7-5 |  | EDITOR
1050 | Dongguk Lim | 4 | 2.2 | 4.3.10b | 8 | 8 | E |  | 8.08 | 35 | 4.3.10b | [5 empty] | the comment was reflected wrong. We just had proposed the addition of sentence for resolution. | do not delete the origingal setence. just reflect the addition of remedy #4 in 11-12/1241r7 |  | EDITOR

## Overview
LB189 Draft 2.0 and CC4 on Draft 2.2
E | 329 | MultiProposed | Needs submission | Ready for motion | Review | Approved | Withdrawn | Unready
G | 87
T | 633
GEN | 180 | 0 | 7 | 0 | 13 | 157 | 5 | 18 | Unvolunteered GEN | 2
MAC | 149 | 0 | 11 | 0 | 0 | 134 | 4 | 11 | Unvolunteered MAC | 1
PHY | 305 | 0 | 19 | 0 | 0 | 281 | 5 | 19 | Unvolunteered PHY | 6
EDITOR | 415 | 0 |  | 0 | 1 | 398 | 0 | 17 | Unvolunteered, non-Editor | 9
Total | 1049 | 0 | 37 | 0 | 14 | 970 | 14 | 65 | Unready | 6.196%
[9 empty] | CAQ | 0
[9 empty] | CSM | 1
[9 empty] | GDC | 0
[8 empty] | GEN | PHY | 0
[9 empty] | WSM | 0

## Editorial tab 1
CID | Commenter | LB | Draft | Clause Number(C) | Page(C) | Line(C) | Type of Comment | Part of No Vote | Page | Line | Clause | Duplicate of CID | Resn Status | Assignee | Submission | Motion Number | Comment | Proposed Change | Resolution | Owning Ad-hoc | Comment Group | Ad-hoc Status | Ad-hoc Notes | Edit Status | Edit Notes | Edited in Draft | Last Updated | Last Updated By
19 | Eldad Perahia | 189 | 2 | 23.3.18.2 | 250 | 31 | E | Y | 250.31 | 31 | 23.3.18.2 | [5 empty] | delete extra row in the bandwidth and averaging column for TVHT | as in comment |  | EDITOR |  | Approved Sept | Propose Accepted |  |  |  | 2012-08-20 15:31
25 | Kazuyoshi Tsukada | 189 | 2 | 8.4.2.173 | 54 | 36 | E | Y | 54.36 | 36 | 8.4.2.173 | [5 empty] | Typo: TVHT Basic MCS et | TVHT Basic MCS set |  | EDITOR |  | Approved Sept | Propose Accepted |  |  |  | 2012-08-20 15:31
26 | Kazuyoshi Tsukada | 189 | 2 | 8.4.2.173 | 54 | 52 | E | Y | 54.52 | 52 | 8.4.2.173 | [5 empty] | Typo: Primary Channel umber | Primary Channel number |  | EDITOR |  | Approved Sept | Propose Accepted |  |  |  | 2012-08-20 15:31
27 | Kazuyoshi Tsukada | 189 | 2 | 8.4.2.173 | 54 | 61 | E | Y | 54.61 | 61 | 8.4.2.173 | [5 empty] | Typo: Table 8-af1 | Table 8-183aa |  | EDITOR |  | Approved Sept | Propose Accepted |  |  |  | 2012-08-20 15:31
28 | Kazuyoshi Tsukada | 189 | 2 | 22.1.1 | 91 | 17 | E | Y | 91.17 | 17 | 22.1.1 | [5 empty] | Typo: 22 | 22->Clause 22 |  | EDITOR |  | Approved Sept | Propose Accepted |  |  |  | 2012-08-20 15:31
33 | Osama Aboulmagd | 189 | 2 | 3.4 | 5 | 43 | E | Y | 5.43 | 43 | 3.4 | [5 empty] | Need to add TVHT as a new acronyms | as in comment |  | EDITOR |  | Approved Sept | Propose Accepted |  |  |  | 2012-08-20 15:31
40 | Osama Aboulmagd | 189 | 2 | 4.3.19 | 7 | 1 | E | Y | 7.01 | 1 | 4.3.19 | [5 empty] | Clause 4.3.19 doesn't seem to provide any normative text. It may be more appropriate to move it to an Annex. | as in comment |  | EDITOR |  | Approved Sept | Propose Rejected. Clause 4 title is Genral description, and 4.3.19 provides a general description of Operation under geolocation database control, which is not described elsewhere in clause 4. |  |  |  | 2012-08-20 15:31
41 | Osama Aboulmagd | 189 | 2 | 4.3.19 | 7 | 6 | E | Y | 7.06 | 6 | 4.3.19 | [5 empty] | The superscript 20, does it refer to any footnote in the doc? If it does then ok. If it doesn't then delete it. | as in comment |  | EDITOR |  | Approved Sept | Propose Revised. Will retain the quote but remove the footnote. |  |  |  | 2012-08-20 15:31
48 | Osama Aboulmagd | 189 | 2 | 8.4.2.171 | 52 | 2 | E | Y | 52.02 | 2 | 8.4.2.171 | [5 empty] | Table 8-183y seems to be out of place. It needs to be moved right before subclause 8.4.2.171 | as in comment |  | EDITOR |  | Approved Sept | Propose Accepted |  |  |  | 2012-08-20 15:31
51 | Osama Aboulmagd | 189 | 2 | 8.4.5.1 | 57 | 13 | T | Y | 57.13 | 13 | 8.4.5.1 | [5 empty] | Figure 8.4.5 seems to be missing | Add Figure 8.4.5 |  | EDITOR |  | Approved Sept | Propose Rejected. The correct reference is to Table 8-190c. Petere proposed transferring CID 51 from GEN to EDITOR. Discussed at 20120828 teleconf. |  |  |  | 2012-08-20 15:31
55 | Osama Aboulmagd | 189 | 2 | 9.19.2.8 | 73 | 45 | E | Y | 73.45 | 45 | 9.19.2.8 | [5 empty] | delete e), f), and g) | as in comment |  | EDITOR |  | Approved Sept | Propose Accepted |  |  |  | 2012-08-20 15:31
57 | Osama Aboulmagd | 189 | 2 | 23.1.1 | 228 | 29 | E | Y | 228.29 | 29 | 23.1.1 | [5 empty] | "40 MHz PHY" is not precise and may be misleading. It is better to replace it with "VHT PHY parameters for 40 MHz channel" | as in comment |  | EDITOR |  | Approved Sept | Propose Accepted |  |  |  | 2012-08-20 15:31
71 | Adrian Stephens | 189 | 2 |  | xix | 4 | E | N | xix | 4 | [6 empty] | Table numbering in caption | Adjust style so that numbering is generated automatically |  | EDITOR |  | Approved Sept | Propose Revised. The standards will be professionally edited prior to publication, and they can fix any problems in frontmatter. |  |  |  | 2012-08-20 15:31
72 | Adrian Stephens | 189 | 2 |  | xx | 4 | E | N | xx | 4 | [6 empty] | Table caption " values" probably a result of a new para in a table caption | Remove spurious caption |  | EDITOR |  | Approved Sept | Propose Revised. The standards will be professionally edited prior to publication, and they can fix any problems in frontmatter. |  |  |  | 2012-08-20 15:31
73 | Adrian Stephens | 189 | 2 |  | xxi | 44 | E | N | xxi | 44 | [6 empty] | Table B.4.3 should instead be a subclause heading | Turn TableTitle into a subclause heading. |  | EDITOR |  | Approved Sept | Propose Rejected. See p269 line 37 for the subclause heading. |  |  |  | 2012-08-20 15:31
74 | Adrian Stephens | 189 | 2 |  | 1 | 33 | E | N | 1.33 | 33 | [6 empty] | Recommend you don't declare the baseline twice (i.e. page lower-case-eye and one). | Remove para at line 33. |  | EDITOR |  | Approved Sept | Propose Accepted |  |  |  | 2012-08-20 15:31
76 | Adrian Stephens | 189 | 2 |  |  |  | E | N | [8 empty] | Page numbers do not align with printed numbers. This sometime causes commenters to quote the wrong numbers. | If you have acrobat pro, you can edit the "logical numbers" to match the printed numbers before posting. Otherwise, don't worry. |  | EDITOR |  | Approved Sept | Propose Revised. I have AcrobatPro, but don't know how to edit the logical numbers. |  |  |  | 2012-08-20 15:31
78 | Adrian Stephens | 189 | 2 | 3.2 | 2 | 57 | E | N | 2.57 | 57 | 3.2 | [5 empty] | List format is non-standard | First list level is a), b) ... |  | EDITOR |  | Approved Sept | Propose Accepted |  |  |  | 2012-08-20 15:31
79 | Adrian Stephens | 189 | 2 | 3.2 | 2 | 64 | E | N | 2.64 | 64 | 3.2 | [5 empty] | Xref format - no hotlink It greatly assists your readers if cross-references are "hot links". This is a setting in the creation of the .pdf from frame sources. | Please enable this setting. Contact technical editor if any difficulty. |  | EDITOR |  | Approved Sept | Propose Accepted |  |  |  | 2012-08-20 15:31
80 | Adrian Stephens | 189 | 2 |  |  |  | E | N | [8 empty] | Xref format - no parentheses I recommend during draft development that the xref style for subclause, table, figure be set to include the item's caption in parentheses (see .11n drafts for an example). This allows your reviewers/voters to detect incorrect cross references easily. The style can be changed globally relatively easily in frame, and will need to be adjusted to IEEE-SA standard format (no parens) some arbitrary time prior to final sponsor ballot. | Please enable this format. Contact technical editor if any difficulty. |  | EDITOR |  | Approved Sept | Propose Accepted |  |  |  | 2012-08-20 15:31
83 | Adrian Stephens | 189 | 2 | 3.3 | 5 | 28 | E | N | 5.28 | 28 | 3.3 | [5 empty] | radiofrequency - surelythisshouldbetwowords | "radio frequency" |  | EDITOR |  | Approved Sept | Propose Accepted |  |  |  | 2012-08-20 15:31
84 | Adrian Stephens | 189 | 2 | 4.3 | 6 | 19 | E | N | 6.19 | 19 | 4.3 | [5 empty] | "Editorial Note: Heading for P802.11af general description is 4.3.18 because last clause in 802.11-2012 is 4.3.15 and 11aa adds one clause and 11ad/D9.0 adds two." A masterly statement of the irrelevant, as at 6.26 we number 4.3.10b. Note, that "amendment style" numbering is only required if inserting between subclauses at the same nesting level in your baseline. Note also that any such numbering errors in .11ad should get fixed during its publication. | Remove Editorial note, or change the numbering at 6.26. |  | EDITOR |  | Approved Sept | Propose Accepted |  |  |  | 2012-08-20 15:31
87 | Adrian Stephens | 189 | 2 | 4.3.19 | 7 | 6 | E | N | 7.06 | 6 | 4.3.19 | [5 empty] | "20" - footnotes should be at the bottom of the page. | Insert footnote 20 at bottom of page (default setting for frame footnote), or change reference to bibliography. |  | EDITOR |  | Approved Sept | Propose Revised. Will retain the quote but remove the footnote. |  |  |  | 2012-08-20 15:31
88 | Adrian Stephens | 189 | 2 | 4.3.19 | 7 | 15 | E | N | 7.15 | 15 | 4.3.19 | [5 empty] | "within a few seconds are required for sharing with radars" - grammar | add "that" |  | EDITOR |  | Approved Sept | Propose Accepted |  |  |  | 2012-08-20 15:31
96 | Adrian Stephens | 189 | 2 | 8.5.8.35 | 70 | 61 | E | Y | 70.61 | 61 | 8.5.8.35 | [5 empty] | The abbreviation "IE" was removed during REVmb, and "information element" was replaced with "element" | Change "IE" to element. Ditto change at 67.14 |  | EDITOR |  | Approved Sept | Propose Accepted |  |  |  | 2012-08-20 15:31
106 | Adrian Stephens | 189 | 2 | 8.5.8.32 | 68 | 9 | E | N | 68.09 | 9 | 8.5.8.32 | [5 empty] | "Elements" should generally be lower-case (e.g. "WSM elements") | Change all "Elements" to "elements" except where caps required by context. |  | EDITOR |  | Approved Sept | Propose Accepted |  |  |  | 2012-08-20 15:31
111 | Adrian Stephens | 189 | 2 | 7.3.5.11.2 | 34 | 47 | E | N | 34.47 | 47 | 7.3.5.11.2 | [5 empty] | Figure 7-1a font size is excessive. Should be between 10-8 points generally (i.e. no larger than surrounding text). | Reduce font size. |  | EDITOR |  | Approved Sept | Propose Accepted |  |  |  | 2012-08-20 15:31
113 | Adrian Stephens | 189 | 2 |  |  |  | E | N | [8 empty] | Amendment style subclause numbering should have no space before the "a". e.g. 8.2.4.6.3a is right. | Review use of amendment style numbering (scan pages vii-xviii) and adjust as necessary. |  | EDITOR |  | Approved Sept | Propose Revised. Will align clause numbering with the current 802.11ac draft, which will not have the space that 802.11ac Draft 3.0 did. |  |  |  | 2012-08-20 15:31
128 | Adrian Stephens | 189 | 2 | 8.2.6 | 36 | 14 | E | N | 36.14 | 14 | 8.2.6 | [5 empty] | Hanging subclause | Move text in 8.2.6 before 8.2.6.1 into a new "General" subhead |  | EDITOR |  | Approved Sept | Propose Accepted |  |  |  | 2012-08-20 15:31
130 | Adrian Stephens | 189 | 2 | 8.2.6.1.5 | 39 | 33 | E | N | 39.33 | 33 | 8.2.6.1.5 | [5 empty] | "will not be present" - avoid gratuitous use of "will", which can be confused with normative specification. | "will not be present" -> "is not present" Ditto at 39.44. |  | EDITOR |  | Approved Sept | Propose Accepted |  |  |  | 2012-08-20 15:31
135 | Adrian Stephens | 189 | 2 | 8.4.2.1 | 46 | 39 | E | N | 46.39 | 39 | 8.4.2.1 | [5 empty] | The editorial note is irrelevant. Your friendly neighborhood ANA will look after the numbering. | Remove editorial note. |  | EDITOR |  | Approved Sept | Propose Accepted |  |  |  | 2012-08-20 15:31
136 | Adrian Stephens | 189 | 2 | 8.4.2.24.2 | 47 | 55 | E | Y | 47.55 | 55 | 8.4.2.24.2 | [5 empty] | "The Primary Service Signal/Radar field is set" It's a "bit" to fit in with the rubric at 802.11-2012 521.30 | Change "field" to "bit" |  | EDITOR |  | Approved Sept | Propose Accepted |  |  |  | 2012-08-20 15:31
138 | Adrian Stephens | 189 | 2 | 8.4.2.29 | 48 | 15 | E | Y | 48.15 | 15 | 8.4.2.29 | [5 empty] | "when the MIB attribute dot11ChannelAvailabilityActivated is true" WG11 style removes superfluous decoration regarding references to MIB attributes. | change "when the MIB attribute dot11ChannelAvailabilityActivated is true" to "when dot11ChannelAvailabilityActivated is true". Make similar changes at: 48.23, 48.32, 48.36, 48.39, 88.15, |  | EDITOR |  | Approved Sept | Propose Accepted |  |  |  | 2012-08-20 15:31
139 | Adrian Stephens | 189 | 2 | 8.4.2.160.2a | 49 | 34 | E | N | 49.34 | 34 | 8.4.2.160.2a | [5 empty] | "Editorial Note: 8.4.2.121 is last clause in 802.11-2012, 11ae-2012 adds one, 11aa-2012 adds six clauses 11ad/D9.0 adds 31 to reach 8.4.2.159, and 11acD3.0 adds eight. Figure 8-402 is last figure in 802.11-2012, 11ae-2012 adds three, 11aa-2012 adds eight, 11ad/D9.0 adds 58 and 11ac/D3.0 adds 13 to reach Figure 8-402cd. Table 8-183 is last table in 802.11-2012, 11aa-2012 adds five, 11ad/D9.0 adds fifteen and 11ac/D3.0 adds three to reach 8-183w." You are creating a rod for your own back. Is this accurate? There is no requirement anywhat that you provide this information, but if you do, it should be accurate. | Recommend removing such statements as they are unlikely to stay accurate, even if accurate now. |  | EDITOR |  | Approved Sept | Propose Accepted |  |  |  | 2012-08-20 15:31
147 | Adrian Stephens | 189 | 2 | 9.18.6 | 72 | 28 | E | Y | 72.28 | 28 | 9.18.6 | [5 empty] | "associated STAs and GDC dependent STAs" - does not show markup | Review and add any missing markup. Ditto at 72.37 |  | EDITOR |  | Approved Sept | Propose Accepted |  |  |  | 2012-08-20 15:31
148 | Adrian Stephens | 189 | 2 | 9.19.2.8 | 73 | 44 | E | Y | 73.44 | 44 | 9.19.2.8 | [5 empty] | Lables embedded in text | Remove them |  | EDITOR |  | Approved Sept | Propose Accepted |  |  |  | 2012-08-20 15:31
150 | Adrian Stephens | 189 | 2 | 10.24.3.3 | 75 | 48 | E | Y | 75.48 | 48 | 10.24.3.3 | [5 empty] | "beacon or probe response frame." - capitalization | Names of frames are proper names and capitalized: "Beacon frames and Probe Response frames". Recommend scanning form "frame" and checking case of any preceding proper nouns. I can see ~20 on a quick scan that need fixing. |  | EDITOR |  | Approved Sept | Propose Accepted |  |  |  | 2012-08-20 15:31
151 | Adrian Stephens | 189 | 2 | 10.41.1 | 76 | 19 | E | N | 76.19 | 19 | 10.41.1 | [5 empty] | "The STA that is creating the BSS" - wrong article Until an antecedent has been established, "the" is incorrect. | "A STA that is..." |  | EDITOR |  | Approved Sept | Propose Accepted |  |  |  | 2012-08-20 15:31
154 | Adrian Stephens | 189 | 2 | 10.41.1 | 76 | 17 | E | N | 76.17 | 17 | 10.41.1 | [5 empty] | Superfluous nesting | 10.41.1 -> 10.41 |  | EDITOR |  | Approved Sept | Propose Accepted |  |  |  | 2012-08-20 15:31
156 | Adrian Stephens | 189 | 2 | 10.42.3 | 79 | 30 | E | N | 79.3 | 30 | 10.42.3 | [5 empty] | Random fonts in figure | All fonts can be plain Arial, and increase font size so that it is readable. |  | EDITOR |  | Approved Sept | Propose Accepted |  |  |  | 2012-08-20 15:31
157 | Adrian Stephens | 189 | 2 | 10.42.3 | 79 | 47 | E | N | 79.47 | 47 | 10.42.3 | [5 empty] | Random italics While the submission author may have special internal rules for what should be italic, they do not match any IEEE-SA style. | Remove italics on the names of states used in 10.42, except in the definition, where such use is consistent with the baseline. |  | EDITOR |  | Approved Sept | Propose Accepted |  |  |  | 2012-08-20 15:31
158 | Adrian Stephens | 189 | 2 | 10.42.3 | 79 | 33 | E | Y | 79.33 | 33 | 10.42.3 | [5 empty] | "A STA with dot11GDBAccessActivated set to false" - WG11 style reserves "set to" for the act of setting, not the act of testing. | Review all use of "set to" and reword any that are tests/conditions - e.g. "A STA in which xyz is false" or "When xyz is falst, a STA shall not" There are ~278 instances of "set to". From a far from scientific survey ~10% of them are wrong. |  | EDITOR |  | Approved Sept | Propose Accepted |  |  |  | 2012-08-20 15:31
159 | Adrian Stephens | 189 | 2 | 10.42.3 | 79 | 47 | E | N | 79.47 | 47 | 10.42.3 | [5 empty] | List style | Use the IEEE-SA style for lettered list. |  | EDITOR |  | Approved Sept | Propose Accepted |  |  |  | 2012-08-20 15:31
160 | Adrian Stephens | 189 | 2 | 10.42.3 | 80 | 7 | E | Y | 80.07 | 7 | 10.42.3 | [5 empty] | "dependent STA may have detected" - avoid using "may" when you are not granting permission. | replace "may" with "might" here |  | EDITOR |  | Approved Sept | Propose Accepted |  |  |  | 2012-08-20 15:31
161 | Adrian Stephens | 189 | 2 | 10.42.3 | 80 | 6 | E | N | 80.06 | 6 | 10.42.3 | [5 empty] | NOTE style | Use the IEEE-SA style for note. (9pt font) |  | EDITOR |  | Approved Sept | Propose Accepted |  |  |  | 2012-08-20 15:31
162 | Adrian Stephens | 189 | 2 | 10.42.4 | 80 | 48 | E | N | 80.48 | 48 | 10.42.4 | [5 empty] | "the dot11GDCEnablementValidityTimer to the dot11ContactVerificatonSignalInterval." - language | "dot11GDCEnablementValidityTimer to the value of dot11ContactVerificatonSignalInterval." or "dot11GDCEnablementValidityTimer to dot11ContactVerificatonSignalInterval." Note also speeling error "Verificaton" |  | EDITOR |  | Approved Sept | Propose Revised "dot11GDCEnablementValidityTimer to dot11ContactVerificationSignalInterval." |  |  |  | 2012-08-20 15:31
163 | Adrian Stephens | 189 | 2 | 10.42.4 | 80 | 60 | E | N | 80.6 | 60 | 10.42.4 | [5 empty] | "in such case" - not commonly used syntax | "in such a case" |  | EDITOR |  | Approved Sept | Propose Accepted |  |  |  | 2012-08-20 15:31
165 | Adrian Stephens | 189 | 2 | 10.42.5.2 | 84 | 33 | E | N | 84.33 | 33 | 10.42.5.2 | [5 empty] | "a RLQP element" - grammar | globally replace "a RLQP" with "an RLQP" (11 instances) |  | EDITOR |  | Approved Sept | Propose Accepted |  |  |  | 2012-08-20 15:31
166 | Adrian Stephens | 189 | 2 | 10.42.5.2 | 84 | 47 | E | Y | 84.47 | 47 | 10.42.5.2 | [5 empty] | "CSM action frame" - WG11 style It is a CSM frame | as a matter of WG11 style, "action" is not used when refering to specific action frames. Replace "[CSM¦NCC] action frame" with "[CSM¦NCC] frame" globally |  | EDITOR |  | Approved Sept | Propose Accepted |  |  |  | 2012-08-20 15:31
171 | Adrian Stephens | 189 | 2 | 10.42.7.2 | 86 | 41 | E | N | 86.41 | 41 | 10.42.7.2 | [5 empty] | "RLQP may use GAS protocol" - missing article | add one |  | EDITOR |  | Approved Sept | Propose Accepted "the GAS protocol" |  |  |  | 2012-08-20 15:31
177 | Adrian Stephens | 189 | 2 | 23.3.7 | 240 | 6 | E | N | 240.06 | 6 | 23.3.7 | [5 empty] | Weird font sizes | first line and second para appear to be in a smaller font. |  | EDITOR |  | Approved Sept | Propose Accepted |  |  |  | 2012-08-20 15:31
181 | Adrian Stephens | 189 | 2 | B.4.3 | 269 | 47 | E | Y | 269.47 | 47 | B.4.3 | [5 empty] | CF29 is already used by .11ac. Choose a higher number. | as in comment |  | EDITOR |  | Approved Sept | Propose Accepted |  |  |  | 2012-08-20 15:31
195 | Carlos Cordeiro | 189 | 2 | 9.19.2.8 | 101 | 19 | E | Y | 73.19 | 19 | 9.19.2.8 | [5 empty] | The instruction here is a "change", but there is no underlined text in the paragraph showing the change | Show the changes |  | EDITOR |  | Approved Sept | Propose Accepted |  |  |  | 2012-08-20 15:31
197 | Carlos Cordeiro | 189 | 2 | 10.10.5.2 | 102 | 48 | E | Y | 74.48 | 48 | 10.10.5.2 | [5 empty] | From the context, it is not clear to which subject "it" is referring to. | Most likely, replace "it" with "the AP" |  | EDITOR |  | Approved Sept | Propose Accepted |  |  |  | 2012-08-20 15:31
199 | Carlos Cordeiro | 189 | 2 | 10.42.3 | 79 | 61 | E | Y | 79.61 | 61 | 10.42.3 | [5 empty] | The MIB variable is already defined in units of seconds. To avoid redundancy and future inconsistencies, it is better to leave the unit confined to the MIB | Search the draft for "(seconds)" and delete whenever redefining the MIB unit |  | EDITOR |  | Approved Sept | Propose Accepted |  |  |  | 2012-08-20 15:31
202 | Richard Edgar | 189 | 2 | 22.3.10.9.1 | 161 | 1 | E | N | 161.01 | 1 | 22.3.10.9.1 | [5 empty] | Tables 22-22, 22-23, 22-24 and 22-25 should be consolidated int 1 diagram | Consolidate into 1 diagram |  | EDITOR |  | Approved Sept | Propose Rejected. The clause 22 text is for information only, and is unmodified by the amendment. Refer to the NOTE at the top of page 90, before Clause 22 text. |  |  |  | 2012-08-20 15:31
219 | Raja Banerjea | 189 | 2 | 23.1.1 | 228 | 10 | E | Y | 228.1 | 10 | 23.1.1 | [5 empty] | Does TVHT stand for TV High Throughput or TV Very High Throughput. 11af is based on 11ac which is Very High Throughput, so shouldn't TVHT be TV Very High Throughput? | Does TVHT stand for TV High Throughput or TV Very High Throughput. 11af is based on 11ac which is Very High Throughput, so shouldn't TVHT be TV Very High Throughput? |  | EDITOR |  | Approved Sept | Propose Rejected. TVHT stands for TV High Throughput, see the title of clause 23, p228 line 1. |  |  |  | 2012-08-20 15:31
225 | Mitsuru Iwaoka | 189 | 2 | 3.4 | 5 |  | E | N | 5 |  | 3.4 | [5 empty] | "CAQ", "CVS" and "NNI" are not listed in subclause 3.4. | Add following acronyms in subclause 3.4. CAQ Channel Availability Query CVS Contact verification signal NNI Neighboring Network Information |  | EDITOR |  | Approved Sept | Propose Accepted |  |  |  | 2012-08-20 15:31
226 | Mitsuru Iwaoka | 189 | 2 | 8.4.2.173 | 54 | 33 | E | N | 54.33 | 33 | 8.4.2.173 | [5 empty] | In the first paragraph of 8.4.2.173, reference to "Figure 8-401cj TVHT Operation element" is wrong. | Replace "Figure 8-401cl (WSM element format)" by "Figure 8-401cj (TVHT Operation element)" in the first paragraph of 8.4.2.173. |  | EDITOR |  | Approved Sept | Propose Accepted |  |  |  | 2012-08-20 15:31
227 | Mitsuru Iwaoka | 189 | 2 | 8.4.2.173 | 54 | 35 | E | N | 54.35 | 35 | 8.4.2.173 | [5 empty] | In Figure 8-401cj, typo as "MCS et" | Correct to "MCS Set" |  | EDITOR |  | Approved Sept | Propose Accepted |  |  |  | 2012-08-20 15:31
228 | Mitsuru Iwaoka | 189 | 2 | 8.4.2.173 | 54 | 47 | E | N | 54.47 | 47 | 8.4.2.173 | [5 empty] | Reference to "Figure 8-401ck--TVHT Operation information field" is wrong. | Replace "Figure 8-431k (RLQP Channel Power Management format)" by "Figure 8-401ck (TVHT Operation information field)" |  | EDITOR |  | Approved Sept | Propose Accepted |  |  |  | 2012-08-20 15:31
229 | Mitsuru Iwaoka | 189 | 2 | 8.4.2.173 | 54 | 61 | E | N | 54.61 | 61 | 8.4.2.173 | [5 empty] | Reference to Table 8-183aa iw wrong | Correct "Table 8-af1" to "Table 8-183aa" |  | EDITOR |  | Approved Sept | Propose Accepted |  |  |  | 2012-08-20 15:31
230 | Mitsuru Iwaoka | 189 | 2 | 9.19.2.8 | 73 | 45 | E | N | 73.45 | 45 | 9.19.2.8 | [5 empty] | There are excrescent charactors in the beginning of the last 3 items in the list. | Correct index in the list. |  | EDITOR |  | Approved Sept | Propose Accepted |  |  |  | 2012-08-20 15:31
231 | Mitsuru Iwaoka | 189 | 2 | Contents | x | 52 | E | N |  | 52 | Contents | [5 empty] | 8.4.2.160.2 and 8.4.2.160.2a have wrong indentation in the "Contents". | Correct indentation |  | EDITOR |  | Approved Sept | Propose Rejected. The standards will be professionally edited prior to publication, and they can fix any problems in frontmatter. |  |  |  | 2012-08-20 15:31
232 | Mitsuru Iwaoka | 189 | 2 | 8.4.2.95 | 49 | 9 | E | N | 49.09 | 9 | 8.4.2.95 | [5 empty] | Section headers of 8.4.2.160.2 and 8.4.2.160.2a have wrong level. | Correct level |  | EDITOR |  | Approved Sept | Propose Revised. Will align clause numbering with the current 802.11ac draft, which will not have the space that 802.11ac Draft 3.0 did. |  |  |  | 2012-08-20 15:31
233 | Mitsuru Iwaoka | 189 | 2 | 23.3.7 | 240 | 14 | E | N | 240.14 | 14 | 23.3.7 | [5 empty] | Description of Table 23-7 loses "¤ÆkM" | Change "(Transmission mode and)" to "(Transmission mode and ¤ÆkM)" |  | EDITOR |  | Approved Sept | Propose Accepted |  |  |  | 2012-08-20 15:31
234 | Mitsuru Iwaoka | 189 | 2 | 23.3.7 | 240 | 14 | E | N | 240.14 | 14 | 23.3.7 | [5 empty] | Description of Table 23-7 loses "¤ÆkM" | Change "(Transmission mode and)" to "(Transmission mode and ¤ÆkM)" |  | EDITOR |  | Approved Sept | Propose Accepted |  |  |  | 2012-08-20 15:31
235 | Mitsuru Iwaoka | 189 | 2 | 23.3.8.1.2 | 242 | 12 | E | N | 242.12 | 12 | 23.3.8.1.2 | [5 empty] | Description of Table 23-7 loses "¤ÆkM" | Change "(Transmission mode and)" to "(Transmission mode and ¤ÆkM)" |  | EDITOR |  | Approved Sept | Propose Accepted |  |  |  | 2012-08-20 15:31
236 | Mitsuru Iwaoka | 189 | 2 | 23.3.8.1.3 | 242 | 23 | E | N | 242.23 | 23 | 23.3.8.1.3 | [5 empty] | Description of Table 23-7 loses "¤ÆkM" | Change "(Transmission mode and)" to "(Transmission mode and ¤ÆkM)" |  | EDITOR |  | Approved Sept | Propose Accepted |  |  |  | 2012-08-20 15:31
237 | Mitsuru Iwaoka | 189 | 2 | 23.3.8.1.3 | 242 | 28 | E | N | 242.28 | 28 | 23.3.8.1.3 | [5 empty] | Description of Table 23-7 loses "¤ÆkM" | Change "(Transmission mode and)" to "(Transmission mode and ¤ÆkM)" |  | EDITOR |  | Approved Sept | Propose Accepted |  |  |  | 2012-08-20 15:31
238 | Mitsuru Iwaoka | 189 | 2 | 23.3.8.1.4 | 242 | 39 | E | N | 242.39 | 39 | 23.3.8.1.4 | [5 empty] | Description of Table 23-7 loses "¤ÆkM" | Change "(Transmission mode and)" to "(Transmission mode and ¤ÆkM)" |  | EDITOR |  | Approved Sept | Propose Accepted |  |  |  | 2012-08-20 15:31
239 | Mitsuru Iwaoka | 189 | 2 | 23.3.8.2.4 | 243 | 21 | E | N | 243.21 | 21 | 23.3.8.2.4 | [5 empty] | Description of Table 23-7 loses "¤ÆkM" | Change "(Transmission mode and)" to "(Transmission mode and ¤ÆkM)" |  | EDITOR |  | Approved Sept | Propose Accepted |  |  |  | 2012-08-20 15:31
240 | Mitsuru Iwaoka | 189 | 2 | 23.3.8.2.5 | 243 | 35 | E | N | 243.35 | 35 | 23.3.8.2.5 | [5 empty] | Description of Table 23-7 loses "¤ÆkM" | Change "(Transmission mode and)" to "(Transmission mode and ¤ÆkM)" |  | EDITOR |  | Approved Sept | Propose Accepted |  |  |  | 2012-08-20 15:31
246 | Stephen Mccann | 189 | 2 | 8.4.5.1 | 57 | 13 | E | N | 57.13 | 13 | 8.4.5.1 | [5 empty] | "is assigned a unique 1-octet RLQP ID", should be a 2-octet value | Change text to read "is assigned a unique 2-octet RLQP ID" |  | EDITOR |  | Approved Sept | Propose Accepted |  |  |  | 2012-08-20 15:31
247 | Stephen Mccann | 189 | 2 | 8.2.6 | 35 | 38 | E | N | 35.38 | 38 | 8.2.6 | [5 empty] | In Table 8-14a place an entry in the Scope field | Add the text "Country Code" below the "Scope" field heading within Table 8-14a |  | EDITOR |  | Approved Sept | Propose Accepted |  |  |  | 2012-08-20 15:31
248 | Stephen Mccann | 189 | 2 | 6.3.98.1.2 | 20 | 6 | E | N | 20.06 | 6 | 6.3.98.1.2 | [5 empty] | There's a missing space before the open parathensis. Similar comment for "MLME-GDCENABLEMENT.request". | Change text to read "MLME-CVS.request (" (i.e. with an extra space) |  | EDITOR |  | Approved Sept | Propose Accepted |  |  |  | 2012-08-20 15:31
252 | Stephen Mccann | 189 | 2 | 8.4.2.173 | 54 | 50 | E | N | 54.5 | 50 | 8.4.2.173 | [5 empty] | In Figure 8-401ck the first field name has a typo | Change "umber" to "number" in Figure 8-401ck |  | EDITOR |  | Approved Sept | Propose Accepted |  |  |  | 2012-08-20 15:31
253 | Stephen Mccann | 189 | 2 | 8.4.2.173 | 54 | 35 | E | N | 54.35 | 35 | 8.4.2.173 | [5 empty] | In Figure 8-401cj there are a couple of types in the field names. It may be easier to widen some of these element figures to enable easier checking of the field names. | Change "Oper-tion" to "Opera-tion" and "inform-tion" to "informa-tion" in Figure 8-401cj |  | EDITOR |  | Approved Sept | Propose Accepted |  |  |  | 2012-08-20 15:31
255 | Stephen Mccann | 189 | 2 | 8.4.5.2 | 59 | 7 | E | N | 59.07 | 7 | 8.4.5.2 | [5 empty] | Regarding Figure 8-431j, clarify the name of the "Number of Device Location Information" field | Change this field name to "Number of Device Location Information sub-fields" |  | EDITOR |  | Approved Sept | Propose Accepted |  |  |  | 2012-08-20 15:31
256 | Stephen Mccann | 189 | 2 | 8.4.5.6 | 62 | 35 | E | N | 62.35 | 35 | 8.4.5.6 | [5 empty] | The clause title and associated Figure probably needs to have RLQP in it, to be consistent with earlier clauses. Similar comment for clause 8.4.5.7 | Change clause title to "RLQP Neighboring Network Information Query element" and Figure 8-431n to "RLQP Neighboring Network Information Query element format" |  | EDITOR |  | Approved Sept | Propose Accepted |  |  |  | 2012-08-20 15:31
257 | Stephen Mccann | 189 | 2 | 8.5.8.30 | 67 | 12 | E | N | 67.12 | 12 | 8.5.8.30 | [5 empty] | Regarding Figure 8-460i, the "Contact Verification Signal" is not an IE, just an element | Rename the 3rd field in Figure 8-460i to read "Contact Verification Signal element" |  | EDITOR |  | Approved Sept | Propose Accepted |  |  |  | 2012-08-20 15:31
263 | Fei Tong | 189 | 2 | 9.19.2.8 | 73 | 45,49,53 | E | Y | 73.45 |  | 9.19.2.8 | [5 empty] | "e)" "f)"and "g)" are copy-pasty errors | remove e) f) and g) in the beginning of those lines |  | EDITOR |  | Approved Sept | Propose Accepted |  |  |  | 2012-08-20 15:31
270 | Mark RISON | 189 | 2 | 23.3.14 | 248 | 8 | E | Y | 248.08 | 8 | 23.3.14 | [5 empty] | "x" is a poor symbol for multiplication | Replace with a proper multiplication symbol. Also at line 9 |  | EDITOR |  | Approved Sept | Propose Accepted |  |  |  | 2012-08-20 15:31
271 | Mark RISON | 189 | 2 | 23.4.4 | 257 | 24 | E | Y | 257.24 | 24 | 23.4.4 | [5 empty] | Missing space in "709920octets" | Add a space |  | EDITOR |  | Approved Sept | Propose Accepted |  |  |  | 2012-08-20 15:31
272 | Mark RISON | 189 | 2 | 23.4.4 | 257 | 26 | E | Y | 257.26 | 26 | 23.4.4 | [5 empty] | Word after NOTE should start with a capital | Change to "This" |  | EDITOR |  | Approved Sept | Propose Accepted |  |  |  | 2012-08-20 15:31
274 | Mark RISON | 189 | 2 | 3.3 | 4 | 64 | E | Y | 4.64 | 64 | 3.3 | [5 empty] | The example adds nothing and might be read as some kind of endorsement of some specific company | Delete the example |  | EDITOR |  | Approved Sept | Propose Accepted |  |  |  | 2012-08-20 15:31
281 | Mark RISON | 189 | 2 | 9.18.6 | 72 | 28 | E | Y | 72.28 | 28 | 9.18.6 | [5 empty] | The term "GDC" is new to 11af, but "GDC" is not underlined. This puts in doubt the accuracy of the change control | Check the entire document and make sure any changes relative to the baseline are accurately shown |  | EDITOR |  | Approved Sept | Propose Accepted |  |  |  | 2012-08-20 15:31
284 | Mark RISON | 189 | 2 |  |  |  | E | Y | [8 empty] | "U.S.A." (3 instances) | I think this is generally given as "USA" |  | EDITOR |  | Approved Sept | Propose Accepted |  |  |  | 2012-08-20 15:31
285 | Mark RISON | 189 | 2 |  |  |  | E | Y | [8 empty] | "U.S." (2 instances) | I think this is generally given as "USA" |  | EDITOR |  | Approved Sept | Propose Accepted |  |  |  | 2012-08-20 15:31
286 | Mark RISON | 189 | 2 | 8.2.6.1.6 | 41 | 62 | E | Y | 41.62 | 62 | 8.2.6.1.6 | [5 empty] | "US" | I think this is generally given as "USA" |  | EDITOR |  | Approved Sept | Propose Accepted |  |  |  | 2012-08-20 15:31
288 | Mark RISON | 189 | 2 | 23.6 |  |  | E | Y |  |  | 23.6 | [5 empty] | Missing space in "<micro>sGI" in Tables 23-{21-26,29-30} | Add a space |  | EDITOR |  | Approved Sept | Propose Accepted |  |  |  | 2012-08-20 15:31
292 | Juho Pirskanen | 189 | 2 | 23.3.2. | 233 | 34 | E | N | 233.34 | 34 | 23.3.2. | [5 empty] | Abbreviation of the field "THVT-STF" is miss spelled. | Correct THVT-STF to TVHT-STF. |  | EDITOR |  | Approved Sept | Propose Accepted |  |  |  | 2012-08-20 15:31
293 | Juho Pirskanen | 189 | 2 | 8.5.8.27 | 65 | 47 | E | N | 65.47 | 47 | 8.5.8.27 | [5 empty] | Reference is incorrect to Category values | Should be 8-38 |  | EDITOR |  | Approved Sept | Propose Accepted |  |  |  | 2012-08-20 15:31
295 | Juho Pirskanen | 189 | 2 | 8.5.8.27 | 65 | 34 | E | Y | 65.34 | 34 | 8.5.8.27 | [5 empty] | WSM information name used but correct name would be White space Map element | Change naming to remove ambiguity |  | EDITOR |  | Approved Sept | Propose Accepted |  |  |  | 2012-08-20 15:31
296 | Juho Pirskanen | 189 | 2 | 8.2.6.1.1 | 36 | 36 | E | Y | 36.36 | 36 | 8.2.6.1.1 | [5 empty] | CDCnonAPSTA, GDCAP, GDCFixedSTA, are not defined. Nor there is no definition is subclause 3 for these | Define these abbreviations. |  | EDITOR |  | Approved Sept | Propose Accepted |  |  |  | 2012-08-20 15:31
298 | Juho Pirskanen | 189 | 2 | 8.4.2.160.2.a | 49 | 18 | E | N | 49.18 | 18 | 8.4.2.160.2.a | [5 empty] | Title numbering miss leading. Extra space between last number and letter "a" | Correct numbering |  | EDITOR |  | Approved Sept | Propose Revised. Will align clause numbering with the current 802.11ac draft, which will not have the space that 802.11ac Draft 3.0 did. |  |  |  | 2012-08-20 15:31
304 | Robert Stacey | 189 | 2 |  |  |  | E | N | [8 empty] | PageLabeler is your friend. Buy him. PDF page numbers will then match labeled page numbers making the doc a whole lot more navigable. | Buy PageLabeler and apply prior to PDF generation |  | EDITOR |  | Approved Sept | Propose Revised. 802.11-2012 has roman numerals for frontmatter, and 11af will soon. |  |  |  | 2012-08-20 15:31
306 | Robert Stacey | 189 | 2 | 6.3.97.1.2 | 16 | 38 | E | Y | 16.38 | 38 | 6.3.97.1.2 | [5 empty] | "was sent". Surely the frame is sent in response to the MLME request? | "was" -> "is" |  | EDITOR |  | Approved Sept | Propose Accepted |  |  |  | 2012-08-20 15:31
310 | Robert Stacey | 189 | 2 |  | 73 | 45 | E | Y | 73.45 | 45 | [6 empty] | No change markup | Add change markup |  | EDITOR |  | Approved Sept | Propose Accepted |  |  |  | 2012-08-20 15:31
311 | Robert Stacey | 189 | 2 |  | 73 | 19 | E | N | 73.19 | 19 | [6 empty] | Begin sentence with capital leter | change->Change |  | EDITOR |  | Approved Sept | Propose Accepted |  |  |  | 2012-08-20 15:31
312 | Robert Stacey | 189 | 2 | 8.2.4.6.3a | 35 | 17 | E | N | 35.17 | 17 | 8.2.4.6.3a | [5 empty] | Nothing follows 8.2.4.6.3 so next subclause is 8.2.4.6.4 | As suggested |  | EDITOR |  | Approved Sept | Propose Revised. Will align clause numbering with the current 802.11ac draft, which will not have the space that 802.11ac Draft 3.0 did. |  |  |  | 2012-08-20 15:31
315 | Robert Stacey | 189 | 2 | 8.4.1.48a | 45 | 6 | E | Y | 45.06 | 6 | 8.4.1.48a | [5 empty] | There is a space between "48" and "a" | The paragraph designer, numbering tab, autonumbering format should look something like: "H:<n>.<n>.<n>.<n=48><a=1>" |  | EDITOR |  | Approved Sept | Propose Accepted |  |  |  | 2012-08-20 15:31
319 | Robert Stacey | 189 | 2 |  | 53 | 43 | E | N | 53.43 | 43 | [6 empty] | Better to do these figures as framemaker tables | Convert image to table. It will make later edits easier. Ditto for all other frame format figures. |  | EDITOR |  | Approved Sept | Propose Rejected The TLV Device Location Information encodings are the definitive text, and should not be duplicated here. |  |  |  | 2012-08-20 15:31
320 | Robert Stacey | 189 | 2 |  |  |  | E | Y | 53.47 | [7 empty] | Inconsistent field name. "Device Location Information body fields" in Figure 8-401ch. Then "Device Location Information element body fields at 54.1 and 54.20. | In Figure 8-401ch, change field name to "Device Location Information Body". At 54.1 replace "The Device Location Information element body fields are shown" with "The format of the Device Location Information Body field is shown in". Change title of Figure 8-401ch to "Device Location Information Body field format". |  | EDITOR |  | Approved Sept | Propose Accepted |  |  |  | 2012-08-20 15:31
321 | Robert Stacey | 189 | 2 |  | 45 | 57 | E | Y | 45.57 | 57 | [6 empty] | 8.4.1.48a, 8.4.1.49a and 8.4.1.50a belong together (rather than interspersed with VHT versions) | 8.4.1.48a->8.4.1.50a, 8.4.1.49a->8.4.1.50b, 8.4.1.50a->8.4.1.50c |  | EDITOR |  | Approved Sept | Propose Revised. Will align clause numbering with the current 802.11ac draft, which will not have the space that 802.11ac Draft 3.0 did. |  |  |  | 2012-08-20 15:31
323 | Robert Stacey | 189 | 2 | B.4.3 | 269 | 47 | E | Y | 269.47 | 47 | B.4.3 | [5 empty] | CF29 was bagsed by Tgac | Choose something different. I would do something like "CFaf" until relationship with other amendements becomes firmer. |  | EDITOR |  | Approved Sept | Propose Accepted |  |  |  | 2012-08-20 15:31
324 | Robert Stacey | 189 | 2 |  | 294 | 25 | E | Y | 294.25 | 25 | [6 empty] | Non-standard table format | Should be "Thin" for outside border and heading row-body row boundary. "Very Thin" for internal separators. See Table D-6 for example. |  | EDITOR |  | Approved Sept | Propose Accepted |  |  |  | 2012-08-20 15:31
335 | Yong Liu | 189 | 2 | 10.10.4.1 | 74 | 11 | E | Y | 74.11 | 11 | 10.10.4.1 | [5 empty] | "are each STAs" seems not right | change "each" to "the" |  | EDITOR |  | Approved Sept | Propose Accepted |  |  |  | 2012-08-20 15:31
354 | Alex Ashley | 189 | 2 | 3.1 | 2 | 22 | E | N | 2.22 | 22 | 3.1 | [5 empty] | Definitions must be self contained. Each abbreviation must be fully expanded in every definition. | Change "GAS" to "generic advertisement service (GAS)" |  | EDITOR |  | Approved Sept | Propose Accepted |  |  |  | 2012-08-20 15:31
355 | Alex Ashley | 189 | 2 | 3.1 | 2 | 27 | E | N | 2.27 | 27 | 3.1 | [5 empty] | Definitions must be self contained. Each abbreviation must be fully expanded in every definition. | Change "BSS" to "basic service set (BSS)" |  | EDITOR |  | Approved Sept | Propose Accepted |  |  |  | 2012-08-20 15:31
356 | Alex Ashley | 189 | 2 | 3.1 | 2 | 31 | E | N | 2.31 | 31 | 3.1 | [5 empty] | Definitions must be self contained. Each abbreviation must be fully expanded in every definition. | Change "STAs" to "stations" |  | EDITOR |  | Approved Sept | Propose Accepted |  |  |  | 2012-08-20 15:31
357 | Alex Ashley | 189 | 2 | 3.2 | 2 | 44 | E | N | 2.44 | 44 | 3.2 | [5 empty] | Definitions must be self contained. Each abbreviation must be fully expanded in every definition. | Change "GDB" to "geolocation database (GDB)" |  | EDITOR |  | Approved Sept | Propose Accepted |  |  |  | 2012-08-20 15:31
358 | Alex Ashley | 189 | 2 | 3.2 | 2 | 47 | E | N | 2.47 | 47 | 3.2 | [5 empty] | Definitions must be self contained. Each abbreviation must be fully expanded in every definition. | Change "STA" to "station" |  | EDITOR |  | Approved Sept | Propose Accepted |  |  |  | 2012-08-20 15:31
359 | Alex Ashley | 189 | 2 | 3.2 | 2 | 50 | E | N | 2.5 | 50 | 3.2 | [5 empty] | Definitions must be self contained. Each abbreviation must be fully expanded in every definition. | Change "STA" to "station" |  | EDITOR |  | Approved Sept | Propose Accepted |  |  |  | 2012-08-20 15:31
361 | Alex Ashley | 189 | 2 | 3.2 | 4 | 55 | E | N | 4.55 | 55 | 3.2 | [5 empty] | Definitions must be self contained. Each abbreviation must be fully expanded in every definition. | Change "STA" to "station". Change GDC to "geolocation database control (GDC)". Change "WSD" to "white space device (WSD)". Add GDC to the list of abbreviations |  | EDITOR |  | Approved Sept | Propose Accepted |  |  |  | 2012-08-20 15:31
362 | Alex Ashley | 189 | 2 | 3.2 | 4 | 59 | E | N | 4.59 | 59 | 3.2 | [5 empty] | Definitions must be self contained. Each abbreviation must be fully expanded in every definition. | Change "STA" to "station". Change GDB to "geolocation database (GDB)". Change "WSD" to "white space device (WSD)" |  | EDITOR |  | Approved Sept | Propose Accepted |  |  |  | 2012-08-20 15:31
363 | Alex Ashley | 189 | 2 | 3.2 | 5 | 1 | E | N | 5.01 | 1 | 3.2 | [5 empty] | Definitions must be self contained. Each abbreviation must be fully expanded in every definition. | Change "STA" to "station" |  | EDITOR |  | Approved Sept | Propose Accepted |  |  |  | 2012-08-20 15:31
364 | Alex Ashley | 189 | 2 | 3.2 | 4 | 30 | E | N | 4.3 | 30 | 3.2 | [5 empty] | Definitions must be self contained. Each abbreviation must be fully expanded in every definition. | Change GDB to "geolocation database (GDB)". Change "WSD" to "white space device (WSD)" |  | EDITOR |  | Approved Sept | Propose Accepted |  |  |  | 2012-08-20 15:31
365 | Alex Ashley | 189 | 2 | 4.3.19 | 7 | 6 | E | N | 7.06 | 6 | 4.3.19 | [5 empty] | Where is footnote 20? | Suggest deleting the whole quote as it is not needed. If the group wants to keep the quote, provide the footnote. |  | EDITOR |  | Approved Sept | Propose Revised. Will retain the quote but remove the footnote. |  |  |  | 2012-08-20 15:31
374 | Carl Kain | 189 | 2 | 8.4.1.2.173 | 54 |  | E | N | 54 |  | 8.4.1.2.173 | [5 empty] | Should be primary channel number (not umber) | in figure 8-401ck, change entry to "number" |  | EDITOR |  | Approved Sept | Propose Accepted |  |  |  | 2012-08-20 15:31
376 | Carl Kain | 189 | 2 | 8.4.2.174 | 56 |  | E | N | 56 |  | 8.4.2.174 | [5 empty] | Paragraph can be made a lot clearer. | Suggested edits, paragraph might be reworded: "The WSM Type field identifies the type of WSM Information and the frequency band where the following WSM Information field is applicable. The values of WSM Types are shown in Table 8-183ab (WSM Type definition). The WSM Type field is set to '1' when a STA accesses a geolocation database to get a list of the available TV channels. Also, when WSM Type is set to '1', it indicates the WSM Information field of the WSM element contains available frequency information for operation in the TVWS. Other values are reserved." |  | EDITOR |  | Approved Sept | Propose Accepted |  |  |  | 2012-08-20 15:31
378 | Carl Kain | 189 | 2 | 9.19.2.8 | 73 |  | E | N | 73 |  | 9.19.2.8 | [5 empty] | Choices f, g, and h have remnant lettering from a previous version. Also on line 49, change the word "were" to "was". | remove reminant lettering f,g, and h and change were to was in that one instance. |  | EDITOR |  | Approved Sept | Propose Accepted |  |  |  | 2012-08-20 15:31
379 | Carl Kain | 189 | 2 | 10.10.5.3 | 75 |  | E | N | 75 |  | 10.10.5.3 | [5 empty] | the two extensions listed on lines 29-35 both have the same result. Should they be combined into a single extension? | Consider combining the two extensions into a single statement. |  | EDITOR |  | Approved Sept | Propose Accepted |  |  |  | 2012-08-20 15:31
380 | Carl Kain | 189 | 2 | 10.42.2 | 78 | 7 | E | N | 78.07 | 7 | 10.42.2 | [5 empty] | May be a grammar issue-unclear. currently says: "A GDC enabling STA may transmit a GDC enabling signal in the band using an available frequency to indi-cate that it offers GDC enablement service' | did you mean to say "enabling signal in-band on an available frequency (identified in the GD) to indicate that it offers... |  | EDITOR |  | Approved Sept | Propose Revised "A GDC enabling STA may transmit a GDC enabling signal in-band on an available frequency to indicate that it offers GDC enablement service" |  |  |  | 2012-08-20 15:31
384 | Vinko Erceg | 189 | 2 | 23.1.1 | 229 | 1 | E | N | 229.01 | 1 | 23.1.1 | [5 empty] | Instead of "The location of the occupied tones in each frequency segment of any optional mode is shown in Table 23-4 (Tone location)." write "The location of the occupied tones in each frequency segment of optional modes is shown in Table 23-4 (Tone location)." | As in Comment. |  | EDITOR |  | Approved Sept | Propose Accepted |  |  |  | 2012-08-20 15:31
387 | Vinko Erceg | 189 | 2 | 23.3.7 | 240 | 14 | E | N | 240.14 | 14 | 23.3.7 | [5 empty] | "(Transmission mode and)." Gamma missing | As in Comment. |  | EDITOR |  | Approved Sept | Propose Accepted |  |  |  | 2012-08-20 15:31
388 | Vinko Erceg | 189 | 2 | 23.3.7 | 241 | 1 | E | N | 241.01 | 1 | 23.3.7 | [5 empty] | "(Transmission mode and)". Gamma missing | As in Comment. |  | EDITOR |  | Approved Sept | Propose Accepted |  |  |  | 2012-08-20 15:31
390 | Vinko Erceg | 189 | 2 | 23.3.8.1.2 | 242 | 12 | E | N | 242.12 | 12 | 23.3.8.1.2 | [5 empty] | "Table 23-7 (Transmission mode and)". Gamma is missing. Do a global search, same problem is present in other sections that follow. | As in Comment. |  | EDITOR |  | Approved Sept | Propose Accepted |  |  |  | 2012-08-20 15:31
391 | Vinko Erceg | 189 | 2 | 23.3.8.2.3 | 243 | 10 | E | N | 243.1 | 10 | 23.3.8.2.3 | [5 empty] | "Set to 1 for TVHT_MODE_1, 2 for TVHT_MODE_2C and TVHT_MODE_2N, 3 for TVHT_MODE_4C and TVHT_MODE_4N. Value 0 is not used." Better to make a table. | As in Comment. |  | EDITOR |  | Approved Sept | Propose Accepted |  |  |  | 2012-08-20 15:31
393 | Vinko Erceg | 189 | 2 |  | 245 |  | E | N | 245 | [7 empty] | Seems that Eq numbers are missing on pg 245. | As in Comment. |  | EDITOR |  | Approved Sept | Propose Rejected The text is complete and the equations are not referred to elsewhere. |  |  |  | 2012-08-20 15:31
394 | Vinko Erceg | 189 | 2 | 23.3.10.9.2 | 245 | 65 | T | N | 245.65 | 65 | 23.3.10.9.2 | [5 empty] | Right parenthesis is missing in the last Eq on pg 245. | As in Comment. |  | EDITOR |  | Approved Sept | Propose Revised Remove left parenthesis. Petere proposed transferring CID 394 from PHY to EDITOR. Discussed at 20120828 teleconf. |  |  |  | 2012-08-20 15:31
396 | Vinko Erceg | 189 | 2 | 23.3.10.12 | 246 | 49 | E | N | 246.49 | 49 | 23.3.10.12 | [5 empty] | better to say "using the parameter values defined in Table 23-10" instead of "using the parameter values as follows" | As in Comment. |  | EDITOR |  | Approved Sept | Propose Accepted |  |  |  | 2012-08-20 15:31
406 | Clint Chaplin | 189 | 2 | 3.3 | 5 | 1 | E | Y | 5.01 | 1 | 3.3 | [5 empty] | "personal/portable station: A STA that transmits and/or receives frames at unspecified locations that may change." What may change? The STA? The frames? The location? | Please be more specific in defining what may change. |  | EDITOR |  | Approved Sept | Proposed Revised "personal/portable station: A STA that uses network communications at unspecified locations that may change." |  |  |  | 2012-08-20 15:31
407 | Clint Chaplin | 189 | 2 | 3.3 | 5 | 28 | E | Y | 5.28 | 28 | 3.3 | [5 empty] | "radiofrequency" | "radio frequency" |  | EDITOR |  | Approved Sept | Propose Accepted |  |  |  | 2012-08-20 15:31
408 | Clint Chaplin | 189 | 2 | 8.2.6 | 35 | 33 | E | Y | 35.33 | 33 | 8.2.6 | [5 empty] | "TLV tuples with Type values not specified in this clause or specified as "reserved" shall be discarded. The STA shall discard any TLV tuple with an unknown value for Type." Don't these two sentences say the same thing? | Reduce to one sentence |  | EDITOR |  | Approved Sept | Propose Accepted "TLV tuples with Type values that are unknown, not specified in this clause or specified as "reserved" shall be discarded. |  |  |  | 2012-08-20 15:31
409 | Clint Chaplin | 189 | 2 | 9.19.2.8 | 73 | 19 | T | Y | 73.19 | 19 | 9.19.2.8 | [5 empty] | the editor instruction says "change the following paragraphs in section 9.19.2.8.", but there are no change lineouts or underscores in the following text. | Use underscore and crossout text to show text changes |  | EDITOR |  | Approved Sept | Propose Accepted Petere proposed transferring CID 409 from PHY to EDITOR. Discussed at 20120828 teleconf. |  |  |  | 2012-08-20 15:31
410 | Clint Chaplin | 189 | 2 | 23.1.1 | 228 | 15 | E | Y | 228.15 | 15 | 23.1.1 | [5 empty] | agnostic term frequency segment The term "frequency segment" in this sentene should be set off somehow from the rest of the sentence. Without setoff, it is unclear which part is the term and which part are adjectives of the term | agnostic term "frequency segment" |  | EDITOR |  | Approved Sept | Propose Accepted "frequency segment" |  |  |  | 2012-08-20 15:31
433 | Su Khiong Yong | 189 | 2 | 10.10.4.1 | 74 | 11 | E | Y | 74.11 | 11 | 10.10.4.1 | [5 empty] | "are each STAs" seems not right | change "each" to "the" |  | EDITOR |  | Approved Sept | Propose Accepted |  |  |  | 2012-08-20 15:31
447 | Lei Wang | 189 | 2 | 6.3.101.3.1 | 32 | 6 | E | Y | 32.06 | 6 | 6.3.101.3.1 | [5 empty] | Some rewording for clarification | This primitive indicates receipt of a request of a White Space Map announcement frame. |  | EDITOR |  | Approved Sept | Propose Accepted |  |  |  | 2012-08-20 15:31
448 | Lei Wang | 189 | 2 | 7.3.5.11.2 | 33 | 42 | E | Y | 33.42 | 42 | 7.3.5.11.2 | [5 empty] | No Table 7-5 exists in 802.11-2012. So "Insert the following three rows at the end of Table 7-5:" should be modified | Table 7-5 should be added. |  | EDITOR |  | Approved Sept | Propose Rejected. 802.11ac adds Table 7-5 Channel-list parameter elements. |  |  |  | 2012-08-20 15:31
453 | Lei Wang | 189 | 2 | 8.2.6.1.6 | 40 |  | E | Y | 40 |  | 8.2.6.1.6 | [5 empty] | Some editorial change | remove "and" in the first sentence |  | EDITOR |  | Approved Sept | Propose Accepted |  |  |  | 2012-08-20 15:31
454 | Lei Wang | 189 | 2 | 8.2.6.1.6 | 41 |  | E | Y | 41 |  | 8.2.6.1.6 | [5 empty] | Some editorial change on Table 8-14k | For channel number corresponding to WSM,UK, the first sentence in Value should be "The channel number field is two positive integer values.... |  | EDITOR |  | Approved Sept | Propose Accepted |  |  |  | 2012-08-20 15:31
464 | Padam Kafle | 189 | 2 | 8.4.2.173 | 54 | 32-39 | E | N | 54 |  | 8.4.2.173 | [5 empty] | Looks like couple of cross-references here are wrong, such as "The structure of the TVHT Operation Information field is defined in Figure 8-431k (RLQP Channel Power Management format)." | Fix it |  | EDITOR |  | Approved Sept | Propose Accepted |  |  |  | 2012-08-20 15:31
474 | Matthew Fischer | 189 | 2 | 8.2.6 | 35 | 31 | T | Y | 35.31 | 31 | 8.2.6 | [5 empty] | The word "may" is not supposed to be used in clause 8 | Change "may be used for parameters in" to "are used to convey parameters within" |  | EDITOR |  | Approved Sept | Propose Accepted. Petere proposed transferring CID 474 from GEN to EDITOR. Discussed at 20120828 teleconf. |  |  |  | 2012-08-20 15:31
475 | Matthew Fischer | 189 | 2 | 8.2.6 | 35 | 34 | T | Y | 35.34 | 34 | 8.2.6 | [5 empty] | The word "shall" is not supposed to be used in clause 8 | Change "shall be discarded" to "are discarded upon receipt" - replace "shall" and "may" occurrences throughout the clause 8 changes with something appropriate |  | EDITOR |  | Approved Sept | Propose Accepted Petere proposed transferring CID 475 from GEN to EDITOR. Discussed at 20120828 teleconf. |  |  |  | 2012-08-20 15:31
476 | Matthew Fischer | 189 | 2 | 8.2.6 | 36 | 6 | T | Y | 36.06 | 6 | 8.2.6 | [5 empty] | wrong word | Change "represents" to "comprises" in two places |  | EDITOR |  | Approved Sept | Propose Accepted Petere proposed transferring CID 476 from GEN to EDITOR. Discussed at 20120828 teleconf. |  |  |  | 2012-08-20 15:31
487 | Matthew Fischer | 189 | 2 | 9.19.2.8 | 72 | 43 | T | Y | 72.43 | 43 | 9.19.2.8 | [5 empty] | wrong conjunction | Change "in a VHT and TVHT BSS" to "in a VHT or TVHT BSS" |  | EDITOR |  | Approved Sept | Propose Accepted Petere proposed transferring CID 487 from MAC to EDITOR. Discussed at 20120828 teleconf. |  |  |  | 2012-08-20 15:31
488 | Matthew Fischer | 189 | 2 | 9.19.2.8 | 72 | 19 | T | Y | 72.19 | 19 | 9.19.2.8 | [5 empty] | The editing for the baseline is missing change markings and there are double bullets on some bullets and wrong verb tense | Add editing change marks to show what is changing from the baseline - remove double bullets - in item g), "were idle" should be "was idle" |  | EDITOR |  | Approved Sept | Propose Accepted Petere proposed transferring CID 488 from MAC to EDITOR. Discussed at 20120828 teleconf. |  |  |  | 2012-08-20 15:31
530 | Matthew Fischer | 189 | 2 | 23.1.1 | 229 | 1 | E | Y | 229.01 | 1 | 23.1.1 | [5 empty] | Instead of "The location of the occupied tones in each frequency segment of any optional mode is shown in Table 23-4 (Tone location)." write "The location of the occupied tones in each frequency segment of optional modes is shown in Table 23-4 (Tone location)." | As in Comment. |  | EDITOR |  | Approved Sept | Propose Accepted |  |  |  | 2012-08-20 15:31
533 | Matthew Fischer | 189 | 2 | 23.3.7 | 240 | 14 | E | Y | 240.14 | 14 | 23.3.7 | [5 empty] | "(Transmission mode and)." Gamma missing | As in Comment. |  | EDITOR |  | Approved Sept | Propose Accepted |  |  |  | 2012-08-20 15:31
534 | Matthew Fischer | 189 | 2 | 23.3.7 | 241 | 1 | E | Y | 241.01 | 1 | 23.3.7 | [5 empty] | "(Transmission mode and)". Gamma missing | As in Comment. |  | EDITOR |  | Approved Sept | Propose Accepted |  |  |  | 2012-08-20 15:31
536 | Matthew Fischer | 189 | 2 | 23.3.8.1.2 | 242 | 12 | E | Y | 242.12 | 12 | 23.3.8.1.2 | [5 empty] | "Table 23-7 (Transmission mode and)". Gamma is missing. Do a global search, same problem is present in other sections that follow. | As in Comment. |  | EDITOR |  | Approved Sept | Propose Accepted |  |  |  | 2012-08-20 15:31
537 | Matthew Fischer | 189 | 2 | 23.3.8.2.3 | 243 | 10 | E | Y | 243.1 | 10 | 23.3.8.2.3 | [5 empty] | "Set to 1 for TVHT_MODE_1, 2 for TVHT_MODE_2C and TVHT_MODE_2N, 3 for TVHT_MODE_4C and TVHT_MODE_4N. Value 0 is not used." Better to make a table. | As in Comment. |  | EDITOR |  | Approved Sept | Propose Accepted |  |  |  | 2012-08-20 15:31
539 | Matthew Fischer | 189 | 2 |  | 245 |  | E | Y | 245 | [7 empty] | Seems that Eq numbers are missing on pg 245. | As in Comment. |  | EDITOR |  | Approved Sept | Propose Rejected The text is complete and the equations are not referred to elsewhere. |  |  |  | 2012-08-20 15:31
540 | Matthew Fischer | 189 | 2 | 23.3.10.9.2 | 245 | 65 | T | Y | 245.65 | 65 | 23.3.10.9.2 | [5 empty] | Right parenthesis is missing in the last Eq on pg 245. | As in Comment. |  | EDITOR |  | Approved Sept | Propose Revised Remove left parenthesis. Petere proposed transferring CID 540 from PHY to EDITOR. Discussed at 20120828 teleconf. |  |  |  | 2012-08-20 15:31
542 | Matthew Fischer | 189 | 2 | 23.3.10.12 | 246 | 49 | E | Y | 246.49 | 49 | 23.3.10.12 | [5 empty] | better to say "using the parameter values defined in Table 23-10" instead of "using the parameter values as follows" | As in Comment. |  | EDITOR |  | Approved Sept | Propose Accepted |  |  |  | 2012-08-20 15:31
558 | Matthew Fischer | 189 | 2 | 8.2.6 | 35 | 61 | E | Y | 35.61 | 61 | 8.2.6 | [5 empty] | Change "An additional collection, the Common encodings, is defined that consists of TLV encodings that are ... " to "The Common encodings is an additional collection of TLV encodings that are ..." | As in comment. |  | EDITOR |  | Approved Sept | Propose Accepted |  |  |  | 2012-08-20 15:31
560 | Matthew Fischer | 189 | 2 | 8.2.6 | 36 | 11 | E | Y | 36.11 | 11 | 8.2.6 | [5 empty] | Change "station's operation is bound" to "station's operation is bounded to" | As in comment. |  | EDITOR |  | Approved Sept | Propose Rejected The text reads "to which the station's operation is bound." The proposed change " to which the station's operation is bounded to." has too many tos. |  |  |  | 2012-08-20 15:31
561 | Matthew Fischer | 189 | 2 | 8.2.6.1.6 | 40 | 3 | E | Y | 40.03 | 3 | 8.2.6.1.6 | [5 empty] | Change "format of the WSM Information and values" to "format of the WSM Information Values" | As in comment. |  | EDITOR |  | Approved Sept | Propose Accepted |  |  |  | 2012-08-20 15:31
564 | Matthew Fischer | 189 | 2 | 8.4.2.169 | 49 | 56 | G | Y | 49.56 | 56 | 8.4.2.169 | [5 empty] | Mark diagram more clearly which 3 fields are repeated. | As in comment. Also in P59L53, P61L9,P68L45, and P69L56. |  | EDITOR |  | Approved Sept | Propose Accepted. Petere proposed transferring CID 564 from GEN to EDITOR. Discussed at 20120828 teleconf. |  |  |  | 2012-08-20 15:31
565 | Matthew Fischer | 189 | 2 | 8.4.2.174 | 3 | 3 | E | Y | 3.03 | 3 | 8.4.2.174 | [5 empty] | Change "from an geolocation" to "from a geolocation" | As in comment. |  | EDITOR |  | Approved Sept | Propose Accepted |  |  |  | 2012-08-20 15:31
566 | Matthew Fischer | 189 | 2 | 8.4.5.4 | 60 | 19 | G | Y | 60.19 | 19 | 8.4.5.4 | [5 empty] | Mark diagram more clearly which 2 fields are repeated. | As in comment. |  | EDITOR |  | Approved Sept | Propose Accepted. Petere proposed transferring CID 566 from GEN to EDITOR. Discussed at 20120828 teleconf. |  |  |  | 2012-08-20 15:31
567 | Matthew Fischer | 189 | 2 | 8.4.5.5 | 61 | 3 | E | Y | 61.03 | 3 | 8.4.5.5 | [5 empty] | Change "control and to respond to" to "control and respond to" | As in comment. |  | EDITOR |  | Approved Sept | Propose Accepted |  |  |  | 2012-08-20 15:31
568 | Matthew Fischer | 189 | 2 | 8.5.8.33 | 69 | 22 | E | Y | 69.22 | 22 | 8.5.8.33 | [5 empty] | Change "The Operating Class field and Channel Number fields together specify ..." to "The Operating Class field and Channel Number fields are used together to specify ..." | As in comment. |  | EDITOR |  | Approved Sept | Propose Accepted |  |  |  | 2012-08-20 15:31
569 | Matthew Fischer | 189 | 2 | 9.19.2.8 | 73 | 44 | E | Y | 73.44 | 44 | 9.19.2.8 | [5 empty] | Remove extra "e)" | As in comment. Also for extra "f)" in P73L44 and "g)" in L73L53. |  | EDITOR |  | Approved Sept | Propose Accepted |  |  |  | 2012-08-20 15:31
571 | Matthew Fischer | 189 | 2 | 10.10.4.2 | 74 | 26 | E | Y | 74.26 | 26 | 10.10.4.2 | [5 empty] | Change "reception in the" to "reception within the" | As in comment. |  | EDITOR |  | Approved Sept | Propose Rejected The Current Operating Class field is a single octet containing a single value. There is nothing else within the field. |  |  |  | 2012-08-20 15:31
576 | Matthew Fischer | 189 | 2 | 10.42.6 | 85 | 2 | E | Y | 85.02 | 2 | 10.42.6 | [5 empty] | Change "provided the WSMs, in order to verify it is" to "provided the WSMs to verify that it is" | As in comment. |  | EDITOR |  | Approved Sept | Propose Accepted |  |  |  | 2012-08-20 15:31
577 | Matthew Fischer | 189 | 2 | 10.42.6 | 85 | 7 | E | Y | 85.07 | 7 | 10.42.6 | [5 empty] | Change "WSM is not valid" to "WSM is invalid" | As in comment. |  | EDITOR |  | Approved Sept | Propose Accepted |  |  |  | 2012-08-20 15:31
578 | Matthew Fischer | 189 | 2 | 10.42.7 | 85 | 43 | E | Y | 85.43 | 43 | 10.42.7 | [5 empty] | Change "WSM has been change" to "WSM has changed" | As in comment. |  | EDITOR |  | Approved Sept | Propose Accepted |  |  |  | 2012-08-20 15:31
579 | Matthew Fischer | 189 | 2 | 10.42.8.1 | 87 | 31 | E | Y | 87.31 | 31 | 10.42.8.1 | [5 empty] | Change "from an RLSS" to "from a RLSS" | As in comment. Also P87L43 and P87L50 |  | EDITOR |  | Approved Sept | Propose Accepted |  |  |  | 2012-08-20 15:31
597 | James Miller | 189 | 2 | 23.3.7 | 238 | 33 | E | Y | 238.33 | 33 | 23.3.7 | [5 empty] | Unreadable. | Put the formula in a new line for (23-1) |  | EDITOR |  | Approved Sept | Propose Accepted |  |  |  | 2012-08-20 15:31
610 | James Yee | 189 | 2 | 6.3.99.1.2 | 7 | 10 | E | N | 24.1 | 10 | 6.3.99.1.2 | [5 empty] | Here and else where in tables in Clause 6, the description of 'Dialog Token' is somewhat circular. "The dialog token to identify the" should be replaced by "Identifies the" where appropriate. | As suggested. |  | EDITOR |  | Approved Sept | Propose Rejected. It is the style of 802.11-2012 to say "The dialog token to identify the xxx transaction." |  |  |  | 2012-08-20 15:31
611 | James Yee | 189 | 2 | 6.3.99.1.2 | 23 | 23 | E | N | 23.23 | 23 | 6.3.99.1.2 | [5 empty] | Here and else where in tables in Clause 6, "Specify the" should be "Specifies the" where appropriate. | As suggested. |  | EDITOR |  | Approved Sept | Propose Accepted |  |  |  | 2012-08-20 15:31
612 | James Yee | 189 | 2 | 7.3.5.11.2 | 34 | 6 | E | N | 34.06 | 6 | 7.3.5.11.2 | [5 empty] | Reference to Figure 7-1 should be to Figure 7-1a | As suggested. |  | EDITOR |  | Approved Sept | Propose Accepted |  |  |  | 2012-08-20 15:31
618 | James Yee | 189 | 2 | 8.5.8.33 | 69 | 17 | E | N | 69.17 | 17 | 8.5.8.33 | [5 empty] | Replace "Network Channel Triplets" with "Network Channel Control Triplets", to be consistent with the figure and rest of doc. | As suggested. |  | EDITOR |  | Approved Sept | Propose Accepted |  |  |  | 2012-08-20 15:31
619 | James Yee | 189 | 2 | 9.19.2.8 | 73 | 45 | E | N | 73.45 | 45 | 9.19.2.8 | [5 empty] | Bullets f), g) and h) contain typographical errors and are not underlined to indicate them as new text. | Please fix errors. |  | EDITOR |  | Approved Sept | Propose Accepted |  |  |  | 2012-08-20 15:31
620 | James Yee | 189 | 2 | 10.10.4.1 | 74 | 21 | E | N | 74.21 | 21 | 10.10.4.1 | [5 empty] | Change "unenabled" to "Unenabled". | As suggested. |  | EDITOR |  | Approved Sept | Propose Accepted |  |  |  | 2012-08-20 15:31
621 | James Yee | 189 | 2 | 10.24.3.3 | 76 | 2 | E | N | 76.02 | 2 | 10.24.3.3 | [5 empty] | Should provide a reference to the RAC, e.g., http://standards.ieee.org/about/bog/rac.html | As suggested. |  | EDITOR |  | Approved Sept | Propose Accepted |  |  |  | 2012-08-20 15:31
622 | James Yee | 189 | 2 | 10.42.1 | 77 | 60 | E | N | 77.6 | 60 | 10.42.1 | [5 empty] | Replace "and obtains the information about" to "and to obtain information about". | As suggested. |  | EDITOR |  | Approved Sept | Propose Accepted |  |  |  | 2012-08-20 15:31
623 | James Yee | 189 | 2 | 3.2 | 2 | 47 | E | N | 2.47 | 47 | 3.2 | [5 empty] | How about assign acronyms for "GDC enabling STA" and "GDC dependent STA"? GESTA and GDSTA? | As suggested. |  | EDITOR |  | Approved Sept | Propose Rejected. Five letter acronyms that are read as thirteen or more syllables are too indistinct for now. |  |  |  | 2012-08-20 15:31
626 | James Yee | 189 | 2 | 10.42.8.1 | 87 | 42 | E | N | 87.42 | 42 | 10.42.8.1 | [5 empty] | The 1st sentence in the Note is redundant with earlier paragraphs. Delete it and rephrase the Note. | As suggested. |  | EDITOR |  | Approved Sept | Propose Accepted. The STA can utilize NNI response element information to select…" |  |  |  | 2012-08-20 15:31
627 | James Yee | 189 | 2 | 10.42.9 | 89 | 7 | E | N | 89.07 | 7 | 10.42.9 | [5 empty] | Replace "follow these procedures" with "follow the procedures in this clause". | As suggested. |  | EDITOR |  | Approved Sept | Propose Accepted |  |  |  | 2012-08-20 15:31
630 | Matthew Fischer | 189 | 2 | 3.2 | 2 | 61 | G | Y | 2.61 | 61 | 3.2 | [5 empty] | Change "A transmission of the PHY" to "A PHY transmission" | As in comment. Also P3L9, P3L46, P3L61, and P4L27, |  | EDITOR |  | Approved Sept | Propose Accepted |  |  |  | 2012-08-20 15:31
631 | Matthew Fischer | 189 | 2 | 3.3 | 4 | 56 | G | Y | 4.56 | 56 | 3.3 | [5 empty] | Use of abbreviation WSD before it is first defined later in this section. | Move definition of WSD earlier in this section. |  | EDITOR |  | Approved Sept | Propose Revised Will spell out white space device (WSD) in the definition. Petere proposed transferring CID 631 from GEN to EDITOR. Discussed at 20120828 teleconf. |  |  |  | 2012-08-20 15:31
632 | Matthew Fischer | 189 | 2 | 3.3 | 5 | 28 | E | Y | 5.28 | 28 | 3.3 | [5 empty] | Typo. Change "radiofrequency" to "radio frequency". | As in comment. |  | EDITOR |  | Approved Sept | Propose Accepted |  |  |  | 2012-08-20 15:31
636 | Qi Wang | 189 | 2 | 10.10.5.1 | 75 | 2 | T | N | 75.02 | 2 | 10.10.5.1 | [5 empty] | RLQP is missing from the Abbreviation List in clause 3.4. | Add "RLQP" to the Abbreviation List in clause 3.4. |  | EDITOR |  | Approved Sept | Propose Accepted Petere proposed transferring CID 636 from GEN to EDITOR. Discussed at 20120828 teleconf. |  |  |  | 2012-08-20 15:31
641 | Qi Wang | 189 | 2 | 10.42.1 | 77 | 54 | E | N | 77.54 | 54 | 10.42.1 | [5 empty] | In Table 10-21, "GDC enabling SA" needs to be changed to "GDC enabling STA". | As in comment. |  | EDITOR |  | Approved Sept | Propose Accepted |  |  |  | 2012-08-20 15:31
644 | Mark Hamilton | 189 | 2 | 4.3.19 | 7 | 6 | E | N | 7.06 | 6 | 4.3.19 | [5 empty] | It's hard to find footnote 20 | Put footnotes at the bottom of the page of usage. |  | EDITOR |  | Approved Sept | Propose Revised. Will retain the quote but remove the footnote. |  |  |  | 2012-08-20 15:31
647 | Mark Hamilton | 189 | 2 | 3.3 | 4 | 52 | E | N | 4.52 | 52 | 3.3 | [5 empty] | Normally, an added subclause gets numbered with a letter added, so the later references to existing subclauses (like 3.3) aren't confused by now suddenly being 3.4. | Call this new subclause 3.2a, leave "Abbreviations and acronyms" as 3.3, and call "Abbreviations and acronyms in some regulatory domains" 3.3a. |  | EDITOR |  | Approved Sept | Propose Rejected. The 11/1149 802.11 Draft number alignment tool is being used by all 802.11 drafts, and the numbering here is by our practice. |  |  |  | 2012-08-20 15:31
648 | Mark Hamilton | 189 | 2 | 4.3 | 6 | 19 | E | N | 6.19 | 19 | 4.3 | [5 empty] | The note on p6.19 is confusing. Correct, TGaa and TGad together have added three subcluases to 4.3. So, the next available number is 4.3.19, not 4.3.18. And, this draft of TGaf has a 4.3.19 (good). But, what is the "P802.11af general description" this note is referencing (I don't see anything like that), and whatever it is, it is not 4.3.18. | Just delete the note, I think. |  | EDITOR |  | Approved Sept | Propose Accepted |  |  |  | 2012-08-20 15:31
650 | Mark Hamilton | 189 | 2 | 10.10.4 | 74 | 7 | E | N | 74.07 | 7 | 10.10.4 | [5 empty] | This usage of Constrained Maximum Transmit Power seems to be refering to the concept, not the protocol field. In general, the text seems to be trying to use lower case for the concept (and concepts like it) and only use upper case when directly referencing protocol fields. | Change this usage to lower case. Other uses mostly seem to be okay, but a careful scrub might be needed. |  | EDITOR |  | Approved Sept | Propose Rejected This use of Constrained Maximum Transmit Power is to the value in the field, not the concept of a maximum transmit power. |  |  |  | 2012-08-20 15:31
653 | Tevfik Yucek | 189 | 2 | 23.3.4.8 | 235 | 20 | E | Y | 235.2 | 20 | 23.3.4.8 | [5 empty] | Remove extra "for" | As in comment |  | EDITOR |  | Approved Sept | Propose Accepted |  |  |  | 2012-08-20 15:31
656 | Tevfik Yucek | 189 | 2 | 23.3.7 | 241 | 26 | E | Y | 241.26 | 26 | 23.3.7 | [5 empty] | Divide TVHT_MODE_4NPPDU as TVHT_MODE_4N PPDU. | As in comment |  | EDITOR |  | Approved Sept | Propose Accepted |  |  |  | 2012-08-20 15:31
657 | Tevfik Yucek | 189 | 2 | 23.3.10.7 | 244 | 36 | E | Y | 244.36 | 36 | 23.3.10.7 | [5 empty] | Sentence need minor change | Change sentence as "All modes of operation use a common interleaver". |  | EDITOR |  | Approved Sept | Propose Accepted |  |  |  | 2012-08-20 15:31
662 | Tevfik Yucek | 189 | 2 | 23.1.1 | 228 | 60 | E | Y | 228.6 | 60 | 23.1.1 | [5 empty] | Remove "the" before other "timing ... " | As in comment |  | EDITOR |  | Approved Sept | Propose Accepted |  |  |  | 2012-08-20 15:31
663 | Tevfik Yucek | 189 | 2 |  |  |  | E | Y | [8 empty] | Different fontsizes are used for text across the document. | Use the same font size. |  | EDITOR |  | Approved Sept | Propose Accepted |  |  |  | 2012-08-20 15:31
664 | Tevfik Yucek | 189 | 2 | 23.3.18.2 | 250 | 13 | E | Y | 250.13 | 13 | 23.3.18.2 | [5 empty] | Change "Mode 1" with TVHT_MODE_1 | As in comment (line 13 and 44) |  | EDITOR |  | Approved Sept | Propose Accepted |  |  |  | 2012-08-20 15:31
665 | Tevfik Yucek | 189 | 2 | 23.3.18.2 | 250 | 26 | E | Y | 250.26 | 26 | 23.3.18.2 | [5 empty] | Fix Table 23-14 | Table is not copied properly. Make sure the table is same with the one in PHY submission (0809-r5) |  | EDITOR |  | Approved Sept | Propose Accepted |  |  |  | 2012-08-20 15:31
666 | Tevfik Yucek | 189 | 2 | 23.3.18.4.2 | 251 | 14 | E | Y | 251.14 | 14 | 23.3.18.4.2 | [5 empty] | Revise first sentence | Consider revising the sentence. The meaning is not clear. |  | EDITOR |  | Approved Sept | Propose Accepted |  |  |  | 2012-08-20 15:31
714 | Joseph Kwak | 189 | 2 | 8.4.2.24.2 | 47 | 64 | E | Y | 47.64 | 64 | 8.4.2.24.2 | [5 empty] | Fix last sentence of note | Change to "The algorithms to detect the Radar or Primary Service Signal shall satisfy regulatory requirements and are outside the scope of this standard." |  | EDITOR |  | Approved Sept | Propose Accepted |  |  |  | 2012-08-20 15:31
720 | Joseph Kwak | 189 | 2 | 8.4.5.1 | 57 | 13 | E | N | 57.13 | 13 | 8.4.5.1 | [5 empty] | Reference error. | Change Figure 8.4.5 to Table 8-190c |  | EDITOR |  | Approved Sept | Propose Accepted |  |  |  | 2012-08-20 15:31
727 | Joseph Kwak | 189 | 2 |  | 74 | 31 | E | N | 74.31 | 31 | [6 empty] | Bad organisation | Clause 10.10.5 should be part of clause 10.10.4 since it describes the various uses for CPM. |  | EDITOR |  | Approved Sept | Propose Accepted |  |  |  | 2012-08-20 15:31
728 | Joseph Kwak | 189 | 2 | 10.4.23 | 79 | 8 | E | N | 79.08 | 8 | 10.4.23 | [5 empty] | Poor choice of terms. | "Unenabled" is poor English. Correct term is "Disabled". Make change to figure and throughout document. Same thing with Deenabled --> disabled at P79L26 and other places. |  | EDITOR |  | Approved Sept | Propose Rejected. Unenabled is the term used by 802.11y and 802.11af. Same thing for Deenabled. |  |  |  | 2012-08-20 15:31
738 | Jens Tingleff | 189 | 2 | 23.3.7 | 240 | 13 | E | N | 240.13 | 13 | 23.3.7 | [5 empty] | Title of table 23-7 includes math characters which do not make it into the titles used when referring to the table (also p 242 l 13, p 242 l 23, p 242 l 28, p 242 l 40, p243 l 21, p243 l 35 and p 246 l 65) | Fix title |  | EDITOR |  | Approved Sept | Propose Accepted |  |  |  | 2012-08-20 15:31
739 | Jens Tingleff | 189 | 2 | 23.3.10.12 | 246 | 49 | E | N | 246.49 | 49 | 23.3.10.12 | [5 empty] | Table 23-10 is inlined without referring to the table number/title in the text. | Replace "as follows" with "as listed in table 23-10 (Parameters for non-HT duplicate transmissions." |  | EDITOR |  | Approved Sept | Propose Revised "as defined in table 23-10 (Parameters for non-HT duplicate transmissions)." |  |  |  | 2012-08-20 15:31
744 | Jens Tingleff | 189 | 2 | 23.3.2 | 233 | 34 | E | N | 233.34 | 34 | 23.3.2 | [5 empty] | "THVT-STF" should be "TVHT-STF" I tihnk | Correct spelling |  | EDITOR |  | Approved Sept | Propose Accepted |  |  |  | 2012-08-20 15:31
747 | Jens Tingleff | 189 | 2 | 23.3.7 | 238 | 35 | T | N | 238.35 | 35 | 23.3.7 | [5 empty] | Equation 23-1 missing? | Clarify |  | EDITOR |  | Approved Sept | Propose Revised Equation 23-1 will start after a new line Petere proposed transferring CID 747 from PHY to EDITOR. Discussed at 20120828 teleconf. |  |  |  | 2012-08-20 15:31
753 | Jens Tingleff | 189 | 2 | 23.3.19.2 | 253 | 1 | E | N | 253.01 | 1 | 23.3.19.2 | [5 empty] | "Table Table 23-16" seems like too much of a good thing | Replace "Table Table" with "Table" |  | EDITOR |  | Approved Sept | Propose Accepted |  |  |  | 2012-08-20 15:31
773 | Wookbong Lee | 189 | 2 | 7.3.5.11.2 | 34 | 6 | E | Y | 34.06 | 6 | 7.3.5.11.2 | [5 empty] | Correct reference. | Modify texts in line 3-6 of page 34 as follows: For a TVHT STA, the relationship of the channel-list parameter elements to the TVHT_W, TVHT_2W, TVHT_4W, TVHT_W+W and TVHT_2W+2W TVHT BSS operating channel is illustrated by example in Figure 7-1a (TVHT channel-list parameter element and channel bandwidth). |  | EDITOR |  | Approved Sept | Propose Accepted |  |  |  | 2012-08-20 15:31
774 | Wookbong Lee | 189 | 2 | 8.2.4.6.3a | 35 | 20 | E | Y | 35.2 | 20 | 8.2.4.6.3a | [5 empty] | There is no definition of "W", "2W", "W+W", "4W" or "2W+2W". | Modify texts in line 3-6 of page 34 as follows: See 8.2.4.6.3 (VHT variant) with 20 MHz replaced with 'reserved', 40 MHz replaced with TVHT_W, 80 MHz with TVHT_2W and TVHT_W+W, 160 MHz with TVHT_4W and TVHT_2W+2W. |  | EDITOR |  | Approved Sept | Propose Accepted |  |  |  | 2012-08-20 15:31
776 | Wookbong Lee | 189 | 2 | 8.4.1.47a | 44 | 64 | E | Y | 44.64 | 64 | 8.4.1.47a | [5 empty] | There is no definition of "W", "2W", "W+W", "4W" or "2W+2W". | Modify texts in line 64-65 of page 44 as follows: See 8.4.1.47 (VHT MIMO Control field) with 20 MHz replaced with 'reserved', 40 MHz replaced with TVHT_W, 80 MHz with TVHT_2W and TVHT_W+W, 160 MHz with TVHT_4W and TVHT_2W+2W. |  | EDITOR |  | Approved Sept | Propose Accepted |  |  |  | 2012-08-20 15:31
777 | Wookbong Lee | 189 | 2 | 8.4.1.50a | 46 | 31 | E | Y | 46.31 | 31 | 8.4.1.50a | [5 empty] | There is no definition of "W", "2W", "W+W", "4W" or "2W+2W". | Modify texts in line 31-32 of page 46 as follows: See 8.4.1.50 (Operating Mode field) with 20 MHz replaced with 'reserved', 40 MHz replaced with TVHT_W, 80 MHz with TVHT_2W and TVHT_W+W, 160 MHz with TVHT_4W and TVHT_2W+2W. |  | EDITOR |  | Approved Sept | Propose Accepted |  |  |  | 2012-08-20 15:31
778 | Wookbong Lee | 189 | 2 | 8.4.2.173 | 54 | 33 | E | N | 54.33 | 33 | 8.4.2.173 | [5 empty] | Correct reference. | Correct reference for Figure 8-401cj, Figure 8-401ck, and Table 8-133aa in clause 8.4.2.173 as follows: The operation of TVHT STAs in the BSS is controlled by the TVHT Operation element. The format of the TVHT Operation element is defined in Figure 8-401cj (TVHT Operation element format). The Element ID field is set to the value for TVHT Operation element defined in Table 8-54 (Element IDs). The structure of the TVHT Operation Information field is defined in Figure 8-401ck (TVHT Operation information field). The subfields of the TVHT Operation Information field are defined in Table 8-183aa (TVHT Operation Information subfields). |  | EDITOR |  | Approved Sept | Propose Accepted |  |  |  | 2012-08-20 15:31
779 | Wookbong Lee | 189 | 2 | 8.4.2.173 | 54 | 37 | E | Y | 54.37 | 37 | 8.4.2.173 | [5 empty] | Correct figure 8-401cj. | Add "S" infront of "et" in figure 8-401cj. |  | EDITOR |  | Approved Sept | Propose Accepted |  |  |  | 2012-08-20 15:31
780 | Wookbong Lee | 189 | 2 | 8.4.2.173 | 54 | 50 | E | Y | 54.5 | 50 | 8.4.2.173 | [5 empty] | Correct figure 8-401ck. | Add "N" infront of "umber" in figure 8-401ck. |  | EDITOR |  | Approved Sept | Propose Accepted |  |  |  | 2012-08-20 15:31
782 | Wookbong Lee | 189 | 2 | 8.4.2.173 | 55 | 19 | E | Y | 55.19 | 19 | 8.4.2.173 | [5 empty] | Field size of "Secondary Channel Offset" is 1 Octet. Thus, the value is from 0 to 255. | Modify text in row "Secondary Channel Offset" and column "Encoding" of Table 8-183aa (TVHT Operation Information subfields) as follows: Set to 1 (SCA) if the secondary channel is above the primary channel. Set to 3 (SCB) if the secondary channel is below the primary channel. Set to 0 (SCN) if no secondary channel is present. The value 2 and 4-255 are is reserved. |  | EDITOR |  | Approved Sept | Propose Accepted |  |  |  | 2012-08-20 15:31
783 | Wookbong Lee | 189 | 2 | 8.4.2.173 | 55 | 28 | E | N | 55.28 | 28 | 8.4.2.173 | [5 empty] | Field size of "Channel Width" is 1 Octet. Thus, the value is from 0 to 255. | Modify text in row "Channel Width" and column "Encoding" of Table 8-183aa (TVHT Operation Information subfields) as follows: Set to 0 for TVHT_W operating channel width. Set to 1 for TVHT_2W operating channel width. Set to 2 for TVHT_W+W operating channel width. Set to 3 for TVHT_4W operating channel width. Set to 4 for TVHT_2W+2W operating channel width. Values in the range 5 to 255 are reserved. |  | EDITOR |  | Approved Sept | Propose Accepted |  |  |  | 2012-08-20 15:31
787 | Wookbong Lee | 189 | 2 | 9.19.2.8 | 73 | 44 | E | N | 73.44 | 44 | 9.19.2.8 | [5 empty] | Delete "e)", "f)", and "g)" in the sentences. | Modify sentences in line 44-53 of page 73 as follows: f)transmit a TVHT_4W or TVHT_2W+2W mask PPDU if the the secondary TVHT_W channel and the secondary TVHT_2W channel were idle during an interval of PIFS immediately preceding the start of the TXOP g)transmit an TVHT_2W mask PPDU on the primary TVHT_2W channel if the secondary TVHT_W channel were idle during an interval of PIFS immediately preceding the start of the TXOP. h)transmit a TVHT_W mask PPDU on the primary TVHT_W channel. |  | EDITOR |  | Approved Sept | Propose Revised g) ... if the secondary TVHT_W channels were idle during an interval of PIFS immediately preceding the start of the TXOP. |  |  |  | 2012-08-20 15:31
795 | Wookbong Lee | 189 | 2 | 23.3.18.2 | 250 | 13 | E | Y | 250.13 | 13 | 23.3.18.2 | [5 empty] | There is no Mode 1 but TVHT_MODE_1. | Change "Mode 1" to "TVHT_MODE_1" in line 13 and 44 of page 250. |  | EDITOR |  | Approved Sept | Propose Accepted |  |  |  | 2012-08-20 15:31
797 | Wookbong Lee | 189 | 2 | 23.3.18.3 | 250 | 62 | E | Y | 250.62 | 62 | 23.3.18.3 | [5 empty] | Symbol clock frequency tolerance shall be +-25 ppm according to accepted contribution 11-12/0809r5. | Change 100 to 25 in line 62 of page 250. |  | EDITOR |  | Approved Sept | Propose Accepted. Tevfik Yucek proposed Accepted. Comment resolution in 12/1070r1. Discussed in 20120911 teleconference. |  |  |  | 2012-08-20 15:31
800 | Ping Fang | 189 | 2 | 9.19.2.8 | 73 | 45 | E | Y | 73.45 | 45 | 9.19.2.8 | [5 empty] | delete e), f), and g) | As in Comment |  | EDITOR |  | Approved Sept | Propose Accepted |  |  |  | 2012-08-20 15:31
811 | Peter Ecclesine | 189 | 2 | E.1 | 294 | 24 | E | N | 294.24 | 24 | E.1 | [5 empty] | The Tables in Annex E.1 are mis-numbered and should be numbered E.1-E.4. | Correctly number Annex E.1 Tables |  | EDITOR |  | Approved Sept | Propose Accepted |  |  |  | 2012-08-20 15:31
812 | Peter Ecclesine | 189 | 2 | 10.24 | 75 | 37 | E | N | 75.37 | 37 | 10.24 | [5 empty] | Missing editing instruction to insert 10.24 | Insert editing instruction to insert 10.24 text. |  | EDITOR |  | Approved Sept | Propose Accepted |  |  |  | 2012-08-20 15:31
824 | Peter Ecclesine | 189 | 2 | 8.4.2.169 | 50 | 10 | E | N | 50.1 | 10 | 8.4.2.169 | [5 empty] | Channel Power Management mode value is simply used to indicate whether to stop current transmission until actual channel switch, and does not require Table 8-183x to describe. | Editorially change from a table to a text description. |  | EDITOR |  | Approved Sept | Propose Accepted |  |  |  | 2012-08-20 15:31
825 | Peter Ecclesine | 189 | 2 | 8.4.2.170 | 51 | 59 | E | N | 51.59 | 59 | 8.4.2.170 | [5 empty] | Tables 8-183y and z should appear before 8.4.2.171. | Move tables to above 8.4.2.171. |  | EDITOR |  | Approved Sept | Propose Accepted |  |  |  | 2012-08-20 15:31
827 | Peter Ecclesine | 189 | 2 | 8.4.5.3 | 59 | 50 | E | N | 59.5 | 50 | 8.4.5.3 | [5 empty] | RLQP CPM element initial sentence ends "GAS protocol rather than using dedicated Public Action frames.", but the text after "protocol" is unnecessary and should be deleted. | Delete " rather than using dedicated Public Action frames" |  | EDITOR |  | Approved Sept | Propose Accepted |  |  |  | 2012-08-20 15:31
828 | Peter Ecclesine | 189 | 2 | 8.4.5.5 | 61 | 4 | E | N | 61.04 | 4 | 8.4.5.5 | [5 empty] | RLQP NCC element initial sentence ends "GAS protocol rather than using dedicated Public Action frames.", but the text after "protocol" is unnecessary and should be deleted. | Delete " rather than using dedicated Public Action frames" |  | EDITOR |  | Approved Sept | Propose Accepted |  |  |  | 2012-08-20 15:31
833 | Peter Ecclesine | 189 | 2 | E.2.5.1 | 296 | 47 | E | N | 296.47 | 47 | E.2.5.1 | [5 empty] | E.2.5.1 TVWS in the United States first NOTE has old information and should be deleted. FCC 12-36 law became final 2012 June 17th. | Delete first NOTE |  | EDITOR |  | Approved Sept | Propose Accepted |  |  |  | 2012-08-20 15:31
843 | Joseph Levy | 189 | 2 | 23.3.9.1 | 243 | 47 | E | N | 243.47 | 47 | 23.3.9.1 | [5 empty] | Typo in Transmission of 20 MHz NON_HT PPDUs with more than one antenna? Is 20MHz a typo? | Typo |  | EDITOR |  | Approved Sept | Propose Accepted Delete 20 MHz Wookbong Lee 11-12/1103r1 |  |  |  | 2012-08-20 15:31
863 | David Hunter | 189 | 2 | 3.1 | 2 | 23 | E | Y | 2.23 | 23 | 3.1 | [5 empty] | Per the IEEE Style Manual, all acronyms have to be spelled out in every definition in which they are used. | Include the definiton of "GAS" in this definition. |  | EDITOR |  | Approved Sept | Propose Accepted |  |  |  | 2012-08-20 15:31
864 | David Hunter | 189 | 2 | 3.1 | 2 | 27 | E | Y | 2.27 | 27 | 3.1 | [5 empty] | Per the IEEE Style Manual, all acronyms have to be spelled out in every definition in which they are used. | Include the definiton of "BSS" in this definition. |  | EDITOR |  | Approved Sept | Propose Accepted |  |  |  | 2012-08-20 15:31
865 | David Hunter | 189 | 2 | 3.1 | 2 | 30 | E | Y | 2.3 | 30 | 3.1 | [5 empty] | Frequencies are not locations, so "where' does not apply. | Replace "where" with "in which". |  | EDITOR |  | Approved Sept | Propose Rejected. TV white spaces are the locations where TV services are not protected by regulation. |  |  |  | 2012-08-20 15:31
868 | David Hunter | 189 | 2 | 3.2 | 2 | 43 | E | Y | 2.43 | 43 | 3.2 | [5 empty] | Per the IEEE Style Manual, all acronyms have to be spelled out in every definition in which they are used. | Include the definiton of "GDB" in this definition. |  | EDITOR |  | Approved Sept | Propose Accepted |  |  |  | 2012-08-20 15:31
869 | David Hunter | 189 | 2 | 3.2 | 2 | 47 | E | Y | 2.47 | 47 | 3.2 | [5 empty] | Per the IEEE Style Manual, all acronyms have to be spelled out in every definition in which they are used. | Provide the full definitions of the acronyms "GDC" and "STA" in the definitions of "GDC dependent STA" and "GDC enabling STA", as well as "TVHT", "PHY", "HT", etc. in each of the following defnitions in which they are used -- through to the inclusion of the definition of "STA" in the definition of "white space map". |  | EDITOR |  | Approved Sept | Propose Accepted |  |  |  | 2012-08-20 15:31
870 | David Hunter | 189 | 2 | 3.2 | 2 | 47 | E | Y | 2.47 | 47 | 3.2 | [5 empty] | "control of geolocation database" -- missing an indexical. | Insert "a" between "of" and "geolocation". |  | EDITOR |  | Approved Sept | Propose Accepted |  |  |  | 2012-08-20 15:31
871 | David Hunter | 189 | 2 | 3.2 | 2 | 47 | E | Y | 2.47 | 47 | 3.2 | [5 empty] | "control of geolocation database controlled enabling STA" -- what is controlling who here? What does "geolocation conrolled" mean? | Provide a definition that lays out the control hierarchy -- perhaps replace "that is under the contol of geolocation controlled enabling STA" with something like "that is controlled by an enabling STA that itself is controlled by a geolocation system". If "geolocation controlled' means something else, then define that separately. |  | EDITOR |  | Approved Sept | Propose Accepted |  |  |  | 2012-08-20 15:31
873 | David Hunter | 189 | 2 | 3.2 | 4 | 45 | E | Y | 4.45 | 45 | 3.2 | [5 empty] | "for use of 802.11 STA obtained from geolocation database" -- broken English | Replace "Identified available frequency information for use of 802.11 STA obtained from gellocation database" with "Information on identified available frequencies that is obtained from a geolocation database and used by 802.11 STAs." |  | EDITOR |  | Approved Sept | Propose Revised "Information on identified available frequencies that is obtained from a geolocation database and for use by 802.11 STAs." |  |  |  | 2012-08-20 15:31
874 | David Hunter | 189 | 2 | 3.3 | 4 | 55 | E | Y | 4.55 | 55 | 3.3 | [5 empty] | Per the IEEE Style Manual, all acronyms have to be spelled out in every definition in which they are used. | Include the definitons of the acronyms "GDC", "STA", "WSD", "GDB", "TVHT", "BSS", etc. in each definiton in which they are used in subclause 3.3. |  | EDITOR |  | Approved Sept | Propose Accepted |  |  |  | 2012-08-20 15:31
875 | David Hunter | 189 | 2 | 3.3 | 4 | 62 | E | Y | 4.62 | 62 | 3.3 | [5 empty] | "the device" and "the database provider" -- which are these? Will any database provider do, or is a special type (regulatory authority?) of database provider needed? (If so, then state which.) | Either replace "the" with "a" in each case or specify which device is "the" device and which database provider is "the database provider". |  | EDITOR |  | Approved Sept | Propose Accepted Replace 'the' with 'a' in two places. |  |  |  | 2012-08-20 15:31
876 | David Hunter | 189 | 2 | 3.3 | 4 | 63 | E | Y | 4.63 | 63 | 3.3 | [5 empty] | This example is of no help to someone who does not know what a model is. | Delete the sentence that begins "For example" and move that information to a subclause in which it might be of some help. |  | EDITOR |  | Approved Sept | Propose Accepted |  |  |  | 2012-08-20 15:31
878 | David Hunter | 189 | 2 | 3.4 | 5 | 46 | E | Y | 5.46 | 46 | 3.4 | [5 empty] | Where are the definitons of all of the other acronyms introduced by 11af? | Add in definitions of CAQ, CVS, ECS, GDB, GDC, NNI, TVDB, TVHT and all of the other 11af-specific acronyms -- or replace them with descriptions in non-acronyms. |  | EDITOR |  | Approved Sept | Propose Revised Appropriate 11af-specific acronyms will be added before the next draft is recirculated. Many functions of the acronyms listed have comments to remove the functions. |  |  |  | 2012-08-20 15:31
881 | David Hunter | 189 | 2 | 4.3.10b | 6 | 62 | E | Y | 6.62 | 62 | 4.3.10b | [5 empty] | This is the first instance of "RIFS" in the text. | Replace "RIFS" with "reduced interframe space (RIFS)". |  | EDITOR |  | Approved Sept | Propose Accepted |  |  |  | 2012-08-20 15:31
887 | David Hunter | 189 | 2 | 4.3.19 | 7 | 14 | E | Y | 7.14 | 14 | 4.3.19 | [5 empty] | This instance becomes the first use of "DFS" in the main body of 802.11 text, so define the acronym in line. | Replace "DFS" with "dynamic frequency selection (DFS)". |  | EDITOR |  | Approved Sept | Propose Accepted |  |  |  | 2012-08-20 15:31
888 | David Hunter | 189 | 2 | 4.3.19 | 7 | 43 | E | Y | 7.43 | 43 | 4.3.19 | [5 empty] | All acronyms need to be defined the first time they are used in the main body of text. | Replace "GDC" with "geolocaton database control (GDC)" and "GDB" with "geolocation database (GDB)" in their first instances in this subclause. |  | EDITOR |  | Approved Sept | Propose Accepted |  |  |  | 2012-08-20 15:31
889 | David Hunter | 189 | 2 | 4.3.19 | 7 | 45 | E | Y | 7.45 | 45 | 4.3.19 | [5 empty] | The IEEE Style Manual discourages the use of punctuation at the ends of list items. | Delete the punctuation at the ends of these items, including the "; and" at the end of line 46. |  | EDITOR |  | Approved Sept | Propose Accepted |  |  |  | 2012-08-20 15:31
891 | David Hunter | 189 | 2 | 4.3.19 | 7 | 51 | E | Y | 7.51 | 51 | 4.3.19 | [5 empty] | Protocols are not among the types of things that the 802.11 Style Guide lists as needing initial caps. | Replace "Registered Location Query Protocol" with "registered location query protocol" throughout the draft. Likewise remove the upper case in "Registered Location Secure Server" throughout the draft. |  | EDITOR |  | Approved Sept | Propose Accepted |  |  |  | 2012-08-20 15:31
893 | David Hunter | 189 | 2 | 4.3.19 | 7 | 60 | E | Y | 7.6 | 60 | 4.3.19 | [5 empty] | Mechanisms are not among the types of things that the 802.11 Style Guide lists as needing initial caps. | Remove the initial caps on the names of the mechanisms listed on page 7 line 60 through page 8 line 6, as well as the rest of the draft, except, of course, when they are specifically used as names of frames. |  | EDITOR |  | Approved Sept | Propose Accepted |  |  |  | 2012-08-20 15:31
898 | David Hunter | 189 | 2 | 8.2.6 | 35 | 29 | E | Y | 35.29 | 29 | 8.2.6 | [5 empty] | Aren't TLV values the values in the fields of particular TLVs? A TLV is just a structure, similarly to an IE, no? So "Device Class" is the name of a TLV, correct? | Replace "8.2.6 TLV values" with "8.2.6 TLVs", the title of table 8-14a "General TLV values" with "General TLV format", delete "TLVs" from the table cell under "Value" and on page 36 replace "8.2.6.1 Common TLV values" with "8.2.6.1 Common TLVs" and replace 'The geneal form of common TLV valuse table" with "The form of TLVs". |  | EDITOR |  | Approved Sept | Propose Revised. Change 8.2.6 title to "TLV encodings" and match the practice of 802.16-2009. |  |  |  | 2012-08-20 15:31
899 | David Hunter | 189 | 2 | 8.2.6 | 35 | 31 | E | Y | 35.31 | 31 | 8.2.6 | [5 empty] | The IEEE Style Manual strongly discourages using two words for the same thing. Yes, the baseline 802.11 frequently is fouled up on "message" and "frame", but there is no reason to make it worse. Besides, as the title of 8.3.3 states, Management frames are frames. | Replace "message" with 'frame" throughout the draft, except for any instances in which the term refers to upper layer constructs (such as "4-way handshake message"). |  | EDITOR |  | Approved Sept | Propose Accepted |  |  |  | 2012-08-20 15:31
900 | David Hunter | 189 | 2 | 8.2.6 | 35 | 52 | E | Y | 35.52 | 52 | 8.2.6 | [5 empty] | "NOTE" needs to be followed by a long dash (as it is in later instances in this draft). | Replace "NOTE-" with "NOTE--". |  | EDITOR |  | Approved Sept | Propose Accepted |  |  |  | 2012-08-20 15:31
901 | David Hunter | 189 | 2 | 8.2.6 | 35 | 61 | E | Y | 35.61 | 61 | 8.2.6 | [5 empty] | " | Replace "Common" with "common". |  | EDITOR |  | Approved Sept | Propose Accepted |  |  |  | 2012-08-20 15:31
905 | David Hunter | 189 | 2 | 8.2.6 | 36 | 9 | E | Y | 36.09 | 9 | 8.2.6 | [5 empty] | "Where there is a two character Scope value, it identifies..." Are there different Scope field lengths in different locations? If not, then don't use 'where". | Replace "Where there is a two character Scope value, it identifies" with "When the Scope field contains two characters, they identify" |  | EDITOR |  | Approved Sept | Propose Accepted |  |  |  | 2012-08-20 15:31
907 | David Hunter | 189 | 2 | 8.2.6 | 36 | 11 | E | Y | 36.11 | 11 | 8.2.6 | [5 empty] | "If the two character value is a country entity" -- a whole country in two characters? | Replace the whole sentence with: "If the two-character value stands for a country, then the value matches a country code described in document ISO/IEC 3166-1." |  | EDITOR |  | Approved Sept | Propose Accepted |  |  |  | 2012-08-20 15:31
908 | David Hunter | 189 | 2 | 8.2.6.1.2 | 36 | 45 | E | Y | 36.45 | 45 | 8.2.6.1.2 | [5 empty] | "Identification Information" on this line is referring to information and is not the name of a TLV. | Replace "Identification Information" with "identification information". |  | EDITOR |  | Approved Sept | Propose Accepted |  |  |  | 2012-08-20 15:31
909 | David Hunter | 189 | 2 | 8.4.5.4 | 60 | 14 | E | Y | 60.14 | 14 | 8.4.5.4 | [5 empty] | This appears to be the first use of "RLSS" in the text. | Replace "RLSS" with "registered location secure server (RLSS)". |  | EDITOR |  | Approved Sept | Propose Accepted |  |  |  | 2012-08-20 15:31
910 | David Hunter | 189 | 2 | 9.19.2.8 | 73 | 8 | E | Y | 73.08 | 8 | 9.19.2.8 | [5 empty] | "None of the" takes a plural noun. | Replace "channnel" with "channels". |  | EDITOR |  | Approved Sept | Propose Accepted |  |  |  | 2012-08-20 15:31
912 | David Hunter | 189 | 2 | 10.10.4.1 | 74 | 1 | E | Y | 74.01 | 1 | 10.10.4.1 | [5 empty] | "Constrained Maximum Channel Power" appears to be talking about power, not the field with that name. | If "Constrained Maximum Channel Power" here is referring to the field, then insert "field" after this name; otherwise replace the initial caps with lower case here and on line 37. |  | EDITOR |  | Approved Sept | Propose Revised. Will insert "field" after this name in both locations. |  |  |  | 2012-08-20 15:31
914 | David Hunter | 189 | 2 | 10.10.4.1 | 74 | 9 | E | Y | 74.09 | 9 | 10.10.4.1 | [5 empty] | "GDC" has not been seen since clause 9, so it it best to spell out the acronym this time. Why is there any limitation on constructing frames -- a STA can construct whatever it wants without limitation. | Replace "GDC" with "geolocation database control" and delete "construct and". |  | EDITOR |  | Approved Sept | Propose Accepted |  |  |  | 2012-08-20 15:31
916 | David Hunter | 189 | 2 | 10.10.5.2 | 74 | 45 | E | Y | 74.45 | 45 | 10.10.5.2 | [5 empty] | This 6-line sentence is tedious at best. It needs to be broken up into several sentences. | Replace the sentence on lines 45-51 with: "The GDC enabling STA signals a channel and power switch by transmitting frames containing a Channel Power Management element to an AP whose dot11GDCActivated variable is true. The value of the Channel Power Management Mode field in that element indicates a channel switch or a change in constrained maximum transmit power. The channel switch mode, operating class, channel number, constrained maximum transmit power and channel power switch count are the same as those received in Channel Power Management Announcement elements." |  | EDITOR |  | Approved Sept | Propose Accepted |  |  |  | 2012-08-20 15:31
919 | David Hunter | 189 | 2 | 10.10. | 75 | 4 | E | Y | 75.04 | 4 | 10.10. | [5 empty] | "to stop transmissions" -- in this case the general (mass) term is "transmission" | Replace "transmissions" with "transmission". |  | EDITOR |  | Approved Sept | Propose Accepted |  |  |  | 2012-08-20 15:31
920 | David Hunter | 189 | 2 | 10.24.3.3 | 75 | 43 | E | Y | 75.43 | 43 | 10.24.3.3 | [5 empty] | When "Registered Location Query Protocol" is referring to a procedure, it does not take initial caps. | Replace "Location Query Protocol" with "location query protocol" in this heading and use lower case on the full name elsewhere in this draft. |  | EDITOR |  | Approved Sept | Propose Accepted |  |  |  | 2012-08-20 15:31
921 | David Hunter | 189 | 2 | 10.24.3.3 | 75 | 47 | E | Y | 75.47 | 47 | 10.24.3.3 | [5 empty] | This "advertisement protocol" is the name of an element. | Replace "advertisement protocol element" with "Advertisement Protocol element" |  | EDITOR |  | Approved Sept | Propose Accepted |  |  |  | 2012-08-20 15:31
922 | David Hunter | 189 | 2 | 10.24.3.3 | 75 | 62 | E | Y | 75.62 | 62 | 10.24.3.3 | [5 empty] | Are each of the "may"s in this paragraph intended to specify permission (be normative)? They appear to only be informative because they apply to relationships maintained over other media. | Replace each "may" in this paragraph with "might". |  | EDITOR |  | Approved Sept | Propose Accepted |  |  |  | 2012-08-20 15:31
923 | David Hunter | 189 | 2 | 10.24.3.3 | 75 | 63 | E | Y | 75.63 | 63 | 10.24.3.3 | [5 empty] | "In the case where" is a mixed metaphor. | " |  | EDITOR |  | Approved Sept | Propose Revised "In cases where" |  |  |  | 2012-08-20 15:31
924 | David Hunter | 189 | 2 | 10.24.3.3 | 76 | 1 | E | Y | 76.01 | 1 | 10.24.3.3 | [5 empty] | "can be found in IEEE Registration" is missing an article. | Replace "in IEEE" with "in the IEEE" |  | EDITOR |  | Approved Sept | Propose Accepted |  |  |  | 2012-08-20 15:31
926 | David Hunter | 189 | 2 | 10.41.1 | 76 | 19 | E | Y | 76.19 | 19 | 10.41.1 | [5 empty] | "The STA that is creating the BSS" appears to talk about a specific STA and BSS, but there are no such objects. | Replace "The STA that is creating the" with "A STA that is creating a". |  | EDITOR |  | Approved Sept | Propose Accepted |  |  |  | 2012-08-20 15:31
927 | David Hunter | 189 | 2 | 10.41.1 | 76 | 24 | E | Y | 76.24 | 24 | 10.41.1 | [5 empty] | "as described" and "as shown" are asides. | Replace "field as described" with "field, as described" and on line 29 "width as shown" with "width from those shown". |  | EDITOR |  | Approved Sept | Propose Accepted |  |  |  | 2012-08-20 15:31
928 | David Hunter | 189 | 2 | 10.41.1 | 76 | 57 | E | Y | 76.57 | 57 | 10.41.1 | [5 empty] | It is clearer writing to put preceding conditions first. | Start the sentence with "If the BSS operating channel width is more than TVHT_W, the TVHT AP..." and replace the ", if the BSS operating channel width is more than TVHT_W." with a period. |  | EDITOR |  | Approved Sept | Propose Accepted |  |  |  | 2012-08-20 15:31
929 | David Hunter | 189 | 2 | 10.42 | 77 | 24 | E | Y | 77.24 | 24 | 10.42 | [5 empty] | "Geolocation Database" is not a frame, field, etc. | Replace "Geolocation Database" with "geolocation database". |  | EDITOR |  | Approved Sept | Propose Accepted |  |  |  | 2012-08-20 15:31
930 | David Hunter | 189 | 2 | 10.42.1 | 77 | 29 | E | Y | 77.29 | 29 | 10.42.1 | [5 empty] | It is clearer writing to put preceding conditions first. | Replace "In some" with "Before STAs are permitted to transmit in some" and delete ", before STAs are permitted to transmit" at the end of the sentence. |  | EDITOR |  | Approved Sept | Propose Accepted |  |  |  | 2012-08-20 15:31
932 | David Hunter | 189 | 2 | 10.42.1 | 77 | 38 | E | Y | 77.38 | 38 | 10.42.1 | [5 empty] | "This clause" either refers to all of clause 10 or to 10.42.1, neither of which appear to be intended. | Replace "This clause" on line 38 with "Subclause 10.42" and "this clause" on line 43 with "subclause 10.42". |  | EDITOR |  | Approved Sept | Propose Accepted |  |  |  | 2012-08-20 15:31
934 | David Hunter | 189 | 2 | 10.42.1 | 77 | 43 | E | Y | 77.43 | 43 | 10.42.1 | [5 empty] | A possessive of a plural places the apostrophe outside the final 's'. | Replace "STA's " with "STAs' ". But it would be better to replace this sentence with "Table 10-21 (GDC STA attributes) lists the role of the STA with the values of its dot11GDBAccessActivated variable." and also replace "Role of STAs" in the heading of the first column of that table with "STA's Roll". |  | EDITOR |  | Approved Sept | Propose Revised as proposed, correcting final word's spelling "STA's Role". |  |  |  | 2012-08-20 15:31
935 | David Hunter | 189 | 2 | 10.42.1 | 78 | 1 | E | Y | 78.01 | 1 | 10.42.1 | [5 empty] | Typo: "and" | Replace "and" with "a". |  | EDITOR |  | Approved Sept | Propose Revised Insert a comma before first "and". |  |  |  | 2012-08-20 15:31
936 | David Hunter | 189 | 2 | 10.42.2 | 78 | 8 | E | Y | 78.08 | 8 | 10.42.2 | [5 empty] | Missing article; "the" | Replace "offers GDC enablement" with "offeres the GDC enablement". |  | EDITOR |  | Approved Sept | Propose Rejected. There is no thing called 'the GDC enablement', there is only an enabling signal offering the possibility to transmit, an enabling signal in a GDC band. |  |  |  | 2012-08-20 15:31
937 | David Hunter | 189 | 2 | 10.42.2 | 78 | 16 | E | Y | 78.16 | 16 | 10.42.2 | [5 empty] | Comma is unnecessary after the prepositional phrase. | Replace "domains," with "domains". |  | EDITOR |  | Approved Sept | Propose Accepted |  |  |  | 2012-08-20 15:31
938 | David Hunter | 189 | 2 | 10.42.2 | 78 | 31 | E | Y | 78.31 | 31 | 10.42.2 | [5 empty] | Extraneous comma | Replace ' (,"enablement ' with ' ("enablement '. |  | EDITOR |  | Approved Sept | Propose Accepted |  |  |  | 2012-08-20 15:31
939 | David Hunter | 189 | 2 | 10.42.3 | 78 | 46 | E | Y | 78.46 | 46 | 10.42.3 | [5 empty] | Mismatched number on subjet and verb. | Replace "operate' with "operates". |  | EDITOR |  | Approved Sept | Propose Accepted |  |  |  | 2012-08-20 15:31
940 | David Hunter | 189 | 2 | 10.42.3 | 78 | 50 | E | Y | 78.5 | 50 | 10.42.3 | [5 empty] | It is a bite clearer to say "operation under GDC' than "operation with GDC". | Replace "with" with "under". |  | EDITOR |  | Approved Sept | Propose Accepted |  |  |  | 2012-08-20 15:31
941 | David Hunter | 189 | 2 | 10.42.3 | 79 | 17 | E | Y | 79.17 | 17 | 10.42.3 | [5 empty] | "Status Code" is the name of a field, so should be in initial caps. | Replace "Status code" with "Status Code" in each instance in this figure. |  | EDITOR |  | Approved Sept | Propose Accepted |  |  |  | 2012-08-20 15:31
942 | David Hunter | 189 | 2 | 10.42.3 | 79 | 18 | E | Y | 79.18 | 18 | 10.42.3 | [5 empty] | "Set" should not be capitalized on this line. | Replace "code Set to" with "code set to". |  | EDITOR |  | Approved Sept | Propose Accepted |  |  |  | 2012-08-20 15:31
943 | David Hunter | 189 | 2 | 10.42.3 | 79 | 23 | E | Y | 79.23 | 23 | 10.42.3 | [5 empty] | Need a space between "Successful" and the closing parens, to keep them from merging together in the figure (make this instance similar to the other parens in the figure). | Replace "Successful)" with "Successful )". |  | EDITOR |  | Approved Sept | Propose Accepted |  |  |  | 2012-08-20 15:31
945 | David Hunter | 189 | 2 | 10.42.3 | 79 | 47 | E | Y | 79.47 | 47 | 10.42.3 | [5 empty] | "Enabling Signal" is not the name of a frame, field, etc. | Replace "Enabling Signal" with "enabling signal" |  | EDITOR |  | Approved Sept | Propose Accepted |  |  |  | 2012-08-20 15:31
946 | David Hunter | 189 | 2 | 10.42.3 | 79 | 60 | E | Y | 79.6 | 60 | 10.42.3 | [5 empty] | "be initially set" is not as clear as "initially be set". | Replace "be initially set" with "intially be set". |  | EDITOR |  | Approved Sept | Propose Accepted |  |  |  | 2012-08-20 15:31
949 | David Hunter | 189 | 2 | 10.42.4 | 80 | 27 | E | Y | 80.27 | 27 | 10.42.4 | [5 empty] | Procedures are not among the types of things that the 802.11 Style Guide lists as needing initial caps. | Replace "Avability Query" with "availability query". |  | EDITOR |  | Approved Sept | Propose Accepted |  |  |  | 2012-08-20 15:31
950 | David Hunter | 189 | 2 | 10.42.4 | 80 | 27 | E | Y | 80.27 | 27 | 10.42.4 | [5 empty] | The title is plural, but the text below only talks about one CAQ procedure. | Replace "procedures" with "procedure". |  | EDITOR |  | Approved Sept | Propose Accepted |  |  |  | 2012-08-20 15:31
951 | David Hunter | 189 | 2 | 10.42.4 | 80 | 41 | E | Y | 80.41 | 41 | 10.42.4 | [5 empty] | There is no "CAQ request" frame, so is there a better name to indicate what frame is being transmitted as a CAQ request? | If "CAQ request" stands for the "Channel Availabilty Query frame", then replace "CAQ request" with that name throughout the draft. If "CAQ request" stands for a frame exchange, then define that term before using it. |  | EDITOR |  | Approved Sept | Propose Revised Editor will replace "CAQ request" with "Channel Availability Query frame" throughout the draft. |  |  |  | 2012-08-20 15:31
952 | David Hunter | 189 | 2 | 10.42.4 | 80 | 47 | E | Y | 80.47 | 47 | 10.42.4 | [5 empty] | "re-initializes dot11EnablementValidityTimer to the dot11ContactVerificationSignalInterval" sounds like the timer might be set to the value of that interval variable. | If true, then replace "to the dot11ContactVerificationSignalInterval." with "to the value of the dot11ContactVerificationSignalInterval variable". |  | EDITOR |  | Approved Sept | Propose Revised "dot11GDCEnablementValidityTimer to dot11ContactVerificationSignalInterval." |  |  |  | 2012-08-20 15:31
955 | David Hunter | 189 | 2 | 10.42.4 | 80 | 56 | E | Y | 80.56 | 56 | 10.42.4 | [5 empty] | There is no "RLQP CAQ element". | Replace "CAQ element" with "Channel Availability Query element" throughout the draft. |  | EDITOR |  | Approved Sept | Propose Accepted |  |  |  | 2012-08-20 15:31
956 | David Hunter | 189 | 2 | 10.42.4 | 81 | 3 | E | Y | 81.03 | 3 | 10.42.4 | [5 empty] | Missing "an". | Replace "containing RLQP CAQ element" with "containing an RLQP Channel Availability Query element". |  | EDITOR |  | Approved Sept | Propose Accepted |  |  |  | 2012-08-20 15:31
957 | David Hunter | 189 | 2 | 10.42.4.1 | 81 | 15 | E | Y | 81.15 | 15 | 10.42.4.1 | [5 empty] | Missing article; "the" | Replace "use GAS" with "use the GAS". |  | EDITOR |  | Approved Sept | Propose Accepted |  |  |  | 2012-08-20 15:31
959 | David Hunter | 189 | 2 | 10.42.4.2 | 81 | 59 | E | Y | 81.59 | 59 | 10.42.4.2 | [5 empty] | There is no RLQP element. | Replace "RLQP element" with "RLQP Channnel Availability Query element" throughout the draft, and add a "the" before the "RLQP" in this instance. |  | EDITOR |  | Approved Sept | Propose Accepted |  |  |  | 2012-08-20 15:31
960 | David Hunter | 189 | 2 | 10.42.4.2 | 81 | 60 | E | Y | 81.6 | 60 | 10.42.4.2 | [5 empty] | Missing article; "the" | Replace "GAS" with "the GAS" and on line 18 replace "RLSS" with "the RLSS". |  | EDITOR |  | Approved Sept | Propose Accepted |  |  |  | 2012-08-20 15:31
961 | David Hunter | 189 | 2 | 10.42.4.2 | 82 | 18 | E | Y | 82.18 | 18 | 10.42.4.2 | [5 empty] | Which "Query Response" is this? Frame, field, or...? | Replace "Response" with "Response field". But does the RLSS really provide the Query Response field, or does it provide the information for the Query Response field? |  | EDITOR |  | Approved Sept | Propose Revised. RLSS provides the information for the Query Response field. |  |  |  | 2012-08-20 15:31
962 | David Hunter | 189 | 2 | 10.42.4.2 | 82 | 19 | E | Y | 82.19 | 19 | 10.42.4.2 | [5 empty] | A comma is unnecessary after this propositional phrase. | Replace "domains," with "domains". |  | EDITOR |  | Approved Sept | Propose Accepted |  |  |  | 2012-08-20 15:31
963 | David Hunter | 189 | 2 | 10.42.4.2 | 82 | 26 | E | Y | 82.26 | 26 | 10.42.4.2 | [5 empty] | "received from SME" is missing an article. | Replace "from SME" with "from the SME". |  | EDITOR |  | Approved Sept | Propose Accepted |  |  |  | 2012-08-20 15:31
964 | David Hunter | 189 | 2 | 10.42.4.2 | 82 | 29 | E | Y | 82.29 | 29 | 10.42.4.2 | [5 empty] | "set to the ... parameter" -- but the field's value is not set to a parameter. | Replace "set to the" with "set to the value of the" |  | EDITOR |  | Approved Sept | Propose Accepted |  |  |  | 2012-08-20 15:31
965 | David Hunter | 189 | 2 | 10.42.4.2 | 82 | 46 | E | Y | 82.46 | 46 | 10.42.4.2 | [5 empty] | "STA that include" is a number mismatch. | Replace "include" with "includes" |  | EDITOR |  | Approved Sept | Propose Accepted |  |  |  | 2012-08-20 15:31
966 | David Hunter | 189 | 2 | 10.42.4.2 | 82 | 49 | E | Y | 82.49 | 49 | 10.42.4.2 | [5 empty] | "Information valid for" needs "that is". | Replace "valid" with "that is valid". |  | EDITOR |  | Approved Sept | Propose Accepted |  |  |  | 2012-08-20 15:31
967 | David Hunter | 189 | 2 | 10.42.4.2 | 82 | 53 | E | Y | 82.53 | 53 | 10.42.4.2 | [5 empty] | A request does not contain a location. | Replace "contains" with "contains information for". |  | EDITOR |  | Approved Sept | Propose Revised. See 8.4.5.2. Will replace "contains multiple locations" with "contains multiple Device Location Information fields" |  |  |  | 2012-08-20 15:31
968 | David Hunter | 189 | 2 | 10.42.4.2 | 82 | 60 | E | Y | 82.6 | 60 | 10.42.4.2 | [5 empty] | "a ... Information" -- does "a" really belong here? | Replace "for a Device" with "for Device". |  | EDITOR |  | Approved Sept | Propose Revised Editor will replace "Location Information" with "Location Information field." |  |  |  | 2012-08-20 15:31
969 | David Hunter | 189 | 2 | 10.42.8 | 87 | 24 | E | Y | 87.24 | 24 | 10.42.8 | [5 empty] | Procedures are not among the types of things that the 802.11 Style Guide lists as needing initial caps. | Use initial caps in these names only when they directly refer to the fields, not the procedure. Replace the title with "Neighboring network information (NII) query/response procedure", in the text on lines 29 and 42 replace that term with "neighboring network information query/response procedure" and in general replace 'Query/Response" with "query/response" throughout the text. |  | EDITOR |  | Approved Sept | Propose Accepted |  |  |  | 2012-08-20 15:31
970 | David Hunter | 189 | 2 | 10.42.8.1 | 87 | 42 | E | Y | 87.42 | 42 | 10.42.8.1 | [5 empty] | The IEEE Style Manual specifies that after the "NOTE--" the following sentence begins with a capital letter. | Replace "the" with "The". |  | EDITOR |  | Approved Sept | Propose Accepted. The sentence will be deleted to resolve another comment and the NOTE begins with the second sentence - "The STA..." |  |  |  | 2012-08-20 15:31
979 | Matthew Fischer | 189 | 2 | 10.10.5.1 | 75 | 2 | T | Y | 75.02 | 2 | 10.10.5.1 | [5 empty] | RLQP is missing from the Abbreviation List in clause 3.4. | Add "RLQP" to the Abbreviation List in clause 3.4. |  | EDITOR |  | Approved Sept | Propose Accepted Petere proposed transferring CID 979 from GEN to EDITOR. Discussed at 20120828 teleconf. |  |  |  | 2012-08-20 15:31
984 | Matthew Fischer | 189 | 2 | 10.42.1 | 77 | 54 | E | Y | 77.54 | 54 | 10.42.1 | [5 empty] | In Table 10-21, "GDC enabling SA" needs to be changed to "GDC enabling STA". | As in comment. |  | EDITOR |  | Approved Sept | Propose Accepted |  |  |  | 2012-08-20 15:31
993 | Edward Au | 189 | 2 | 23.1.1 | 228 | 29 | E | Y | 228.29 | 29 | 23.1.1 | [5 empty] | "40 MHz PHY" is not precise and may be misleading. It is better to replace it with "VHT PHY parameters for 40 MHz channel" | as in comment |  | EDITOR |  | Approved Sept | Propose Accepted |  |  |  | 2012-08-20 16:21
September 18, 2012 Motion 6 approved the resolutions in Editorial tab 1 of 12/1017r6

## Editorial tab 2
CID | Commenter | LB | Draft | Clause Number(C) | Page(C) | Line(C) | Type of Comment | Part of No Vote | Page | Line | Clause | Duplicate of CID | Resn Status | Assignee | Submission | Motion Number | Comment | Proposed Change | Resolution | Owning Ad-hoc | Comment Group | Ad-hoc Status | Ad-hoc Notes | Edit Status | Edit Notes | Edited in Draft | Last Updated | Last Updated By
| Yongho Seok | 189 | 2 | 10.42.8 | 87 | 29 | T | Y |  | 29
| Hongyuan Zhang | 189 | 2 | 23.1.1 | 229 | 15 | T | Y |  | 15
| Hongyuan Zhang | 189 | 2 | 23.3.2 | 233 | 22 | T | Y |  | 22
| Hongyuan Zhang | 189 | 2 | 23.3.3 | 233 | 52 | T | Y |  | 52
| Hongyuan Zhang | 189 | 2 | 23.3.6 | 237 | 21 | T | Y |  | 21
| Hongyuan Zhang | 189 | 2 | 23.3.7 | 238 | 6 | T | Y |  | 6
| Hongyuan Zhang | 189 | 2 | 23.3.8.1.4 | 242 | 35 | T | Y |  | 35
| Hongyuan Zhang | 189 | 2 | 23.3.10.6 | 244 | 31 | T | Y |  | 31
| Hongyuan Zhang | 189 | 2 | 23.3.10.9 | 245 | 1 | T | Y |  | 1
| Hongyuan Zhang | 189 | 2 | 23.5 | 257 | 37 | T | Y |  | 37
| Hongyuan Zhang | 189 | 2 | 23.5 | 265 | 28 | T | Y |  | 28
| Eldad Perahia | 189 | 2 | 23.1.4 | 230 | 19 | T | Y |  | 19
| Eldad Perahia | 189 | 2 | 23.3.6 | 237 | 47 | T | Y |  | 47
| Eldad Perahia | 189 | 2 | 23.3.8.1.1 | 241 | 58 | T | Y |  | 58
| Eldad Perahia | 189 | 2 | 23.3.9 | 243 | 45 | T | Y |  | 45
| Eldad Perahia | 189 | 2 | 23.3.10.7 | 244 | 36 | T | Y |  | 36
| Eldad Perahia | 189 | 2 | 23.3.10.7 | 244 | 36 | T | Y |  | 36
| Eldad Perahia | 189 | 2 | 23.3.18.1 | 249 | 18 | T | Y |  | 18
| Eldad Perahia | 189 | 2 | 23.3.18.2 | 250 | 31 | E | Y |  | 31
| Eldad Perahia | 189 | 2 | 23.3.18.3 | 250 | 53 | T | Y |  | 53
| Eldad Perahia | 189 | 2 | 23.4.4 | 257 | 19 | T | Y |  | 19
| Eldad Perahia | 189 | 2 | E.2.5.1 | 297 | 3 | T | Y |  | 3
| Eldad Perahia | 189 | 2 | 4.3.10b | 6 | 28 | T | Y |  | 28
| Eldad Perahia | 189 | 2 | 10.10.4 | 74 | 1 | T | Y |  | 1
| Kazuyoshi Tsukada | 189 | 2 | 8.4.2.173 | 54 | 36 | E | Y |  | 36
| Kazuyoshi Tsukada | 189 | 2 | 8.4.2.173 | 54 | 52 | E | Y |  | 52
| Kazuyoshi Tsukada | 189 | 2 | 8.4.2.173 | 54 | 61 | E | Y |  | 61
| Kazuyoshi Tsukada | 189 | 2 | 22.1.1 | 91 | 17 | E | Y |  | 17
29 | Kazuyoshi Tsukada | 189 | 2 | 23.3.18.2 | 250 | 27 | T | N | 250.27 | 27 | 23.3.18.2 | [5 empty] | Table 23-14 is incomplete |  |  | EDITOR |  | Proposed | Propose Accepted |  |  |  | 2012-08-20 15:31
| Kazuyoshi Tsukada | 189 | 2 | E.1 | 295 | 39 | G | N |  | 39
| Osama Aboulmagd | 189 | 2 | 3.3 | 5 | 15 | T | Y |  | 15
| Osama Aboulmagd | 189 | 2 | 3.3 | 5 | 22 | T | Y |  | 22
| Osama Aboulmagd | 189 | 2 | 3.4 | 5 | 43 | E | Y |  | 43
| Osama Aboulmagd | 189 | 2 | 4.3.10b | 6 | 31 | T | Y |  | 31
| Osama Aboulmagd | 189 | 2 | 4.3.10b | 6 | 40 | T | Y |  | 40
| Osama Aboulmagd | 189 | 2 | 4.3.10b | 6 | 40 | T | Y |  | 40
| Osama Aboulmagd | 189 | 2 | 4.3.10b | 6 | 50 | T | Y |  | 50
| Osama Aboulmagd | 189 | 2 | 4.3.10b | 6 | 61 | T | Y |  | 61
| Osama Aboulmagd | 189 | 2 | 4.3.10b | 6 | 62 | T | Y |  | 62
| Osama Aboulmagd | 189 | 2 | 4.3.19 | 7 | 1 | E | Y |  | 1
| Osama Aboulmagd | 189 | 2 | 4.3.19 | 7 | 6 | E | Y |  | 6
| Osama Aboulmagd | 189 | 2 | 7.3.5.11.2 | 34 | 31 | T | Y |  | 31
| Osama Aboulmagd | 189 | 2 | 8.2.4.6.3a | 35 | 17 | T | Y |  | 17
| Osama Aboulmagd | 189 | 2 | 8.2.6 | 35 | 29 | T | Y |  | 29
| Osama Aboulmagd | 189 | 2 | 8.4.1.47a | 44 | 64 | T | Y |  | 64
| Osama Aboulmagd | 189 | 2 | 8.4.1.48a | 45 | 6 | T | Y |  | 6
| Osama Aboulmagd | 189 | 2 | 8.4.2.170 | 51 | 13 | T | Y |  | 13
| Osama Aboulmagd | 189 | 2 | 8.4.2.171 | 52 | 2 | E | Y |  | 2
| Osama Aboulmagd | 189 | 2 | 8.4.5 | 56 | 59 | T | Y |  | 59
| Osama Aboulmagd | 189 | 2 | 8.4.5.1 | 57 | 13 | T | Y |  | 13
| Osama Aboulmagd | 189 | 2 | 9.3.2.3.4 | 72 | 1 | T | Y |  | 1
| Osama Aboulmagd | 189 | 2 | 9.3.2.3.4 | 72 | 4 | T | Y |  | 4
| Osama Aboulmagd | 189 | 2 | 9.19.2.8 | 72 | 43 | T | Y |  | 43
| Osama Aboulmagd | 189 | 2 | 9.19.2.8 | 73 | 45 | E | Y |  | 45
| Osama Aboulmagd | 189 | 2 | 10.24.3.3 | 75 | 46 | E | Y |  | 46
| Osama Aboulmagd | 189 | 2 | 23.1.1 | 228 | 29 | E | Y |  | 29
| Osama Aboulmagd | 189 | 2 | 23.1.4 | 230 | 19 | T | Y |  | 19
| Osama Aboulmagd | 189 | 2 | 23.2.2 | 230 | 32 | T | Y |  | 32
| Osama Aboulmagd | 189 | 2 | 23.2.2 | 230 | 34 | T | Y |  | 34
| Osama Aboulmagd | 189 | 2 | 23.3.2 | 233 | 46 | T | Y |  | 46
| Osama Aboulmagd | 189 | 2 | 23.3.2 | 233 | 13 | T | Y |  | 13
| Osama Aboulmagd | 189 | 2 | 23.3.8.1 | 241 | 51 | T | Y |  | 51
| Osama Aboulmagd | 189 | 2 | 23.3.8.1.4 | 242 | 34 | T | Y |  | 34
| Osama Aboulmagd | 189 | 2 | 23.3.8.2.5 | 243 | 25 | T | Y |  | 25
| Osama Aboulmagd | 189 | 2 | 23.3.8.2.3 | 242 | 61 | T | Y |  | 61
| Osama Aboulmagd | 189 | 2 | 23.3.8.2.6 | 243 | 39 | T | Y |  | 39
| Osama Aboulmagd | 189 | 2 | 23.2.9.2 | 243 | 47 | T | Y |  | 47
| Osama Aboulmagd | 189 | 2 | 23.5 | 258 | 17 | T | Y |  | 17
70 | Osama Aboulmagd | 189 | 2 | B.4.27 | 271 | 24 | T | Y | 271.24 | 24 | B.4.27 | [5 empty] | WS8 is a WS PICS category. Status and Support columns are not applicable. Same is also true for WS3. | delete any entries in the referenced columns |  | EDITOR |  | Proposed | Propose Accepted |  |  |  | 2012-08-20 15:31
| Adrian Stephens | 189 | 2 |  | xix | 4 | E | N |  | 4
| Adrian Stephens | 189 | 2 |  | xx | 4 | E | N |  | 4
| Adrian Stephens | 189 | 2 |  | xxi | 44 | E | N |  | 44
| Adrian Stephens | 189 | 2 |  | 1 | 33 | E | N |  | 33
| Adrian Stephens | 189 | 2 | 3.1 | 2 | 30 | G | Y |  | 30
| Adrian Stephens | 189 | 2 |  |  |  | E | N
| Adrian Stephens | 189 | 2 | 3.1 | 2 | 44 | G | N |  | 44
| Adrian Stephens | 189 | 2 | 3.2 | 2 | 57 | E | N |  | 57
| Adrian Stephens | 189 | 2 | 3.2 | 2 | 64 | E | N |  | 64
| Adrian Stephens | 189 | 2 |  |  |  | E | N
| Adrian Stephens | 189 | 2 | 3.3 | 4 | 52 | G | N |  | 52
| Adrian Stephens | 189 | 2 | 3.3 | 4 | 55 | G | N |  | 55
| Adrian Stephens | 189 | 2 | 3.3 | 5 | 28 | E | N |  | 28
| Adrian Stephens | 189 | 2 | 4.3 | 6 | 19 | E | N |  | 19
| Adrian Stephens | 189 | 2 | 4.3.10b | 6 | 39 | G | Y |  | 39
| Adrian Stephens | 189 | 2 | 4.3.10b | 6 | 31 | G | Y |  | 31
| Adrian Stephens | 189 | 2 | 4.3.19 | 7 | 6 | E | N |  | 6
| Adrian Stephens | 189 | 2 | 4.3.19 | 7 | 15 | E | N |  | 15
| Adrian Stephens | 189 | 2 | 6.3.3.3.2 | 8 | 45 | G | Y |  | 45
90 | Adrian Stephens | 189 | 2 | 6.3.3.3.2 | 8 | 45 | G | N | 8.45 | 45 | 6.3.3.3.2 | [5 empty] | ", else null." This is an abstract interface in which case things that aren't there are just plain not there, and an encoding in this case doesn't need to be described. BTW, the exact syntax of the "; otherwise..." phrase is likely to come up for debate in REVmc. 802.11ac has taken a position on this, STD-2012 is inconsistent. | "; otherwise not present" |  | EDITOR |  | Proposed | Propose Accepted |  |  |  | 2012-08-20 15:31
| Adrian Stephens | 189 | 2 |  | 6 |  | G | Y
92 | Adrian Stephens | 189 | 2 | 6.3.95.2.2 | 11 | 17 | T | Y | 11.17 | 17 | 6.3.95.2.2 | [5 empty] | As a matter of WG style, locally determined result codes are not included in a .confirm, unless there is explicit protocol that describes how they are determined. In this case "TIMEOUT" should be removed from ResultCode, because there is no normative definition of how it is to be determined. | Remove ", TIMEOUT" |  | EDITOR | CAQ | Proposed | Propose Accepted |  |  |  | 2012-08-20 15:31
| Adrian Stephens | 189 | 2 | 6.3.95.1.2 | 9 | 39 | G | N |  | 39
| Adrian Stephens | 189 | 2 | 6.3.97.2.2 | 17 | 47 | T | Y |  | 47
| Adrian Stephens | 189 | 2 | 6.3.98.2.2 | 20 | 59 | T | Y |  | 59
| Adrian Stephens | 189 | 2 | 8.5.8.35 | 70 | 61 | E | Y |  | 61
| Adrian Stephens | 189 | 2 | 6.3.100.4.2 | 29 | 59 | T | Y |  | 59
| Adrian Stephens | 189 | 2 | 6.3.101.2.2 | 31 | 50 | T | Y |  | 50
| Adrian Stephens | 189 | 2 | 6.3.101.4.2 | 32 | 61 | T | Y |  | 61
| Adrian Stephens | 189 | 2 | 8.5.8.27 | 65 | 34 | T | Y |  | 34
| Adrian Stephens | 189 | 2 | 8.5.8.27 | 65 | 53 | T | Y |  | 53
| Adrian Stephens | 189 | 2 | 8.5.8.28 | 66 | 8 | T | Y |  | 8
| Adrian Stephens | 189 | 2 | 8.5.8.31 | 67 | 45 | T | Y |  | 45
| Adrian Stephens | 189 | 2 | 8.5.8.31 | 67 | 45 | T | Y |  | 45
| Adrian Stephens | 189 | 2 | 8.5.8.32 | 68 | 10 | G | Y |  | 10
| Adrian Stephens | 189 | 2 | 8.5.8.32 | 68 | 9 | E | N |  | 9
| Adrian Stephens | 189 | 2 | 10.42.2 | 78 | 5 | T | Y |  | 5
| Adrian Stephens | 189 | 2 | 8.5.8.33 | 68 | 50 | T | Y |  | 50
| Adrian Stephens | 189 | 2 |  |  |  | T | Y
| Adrian Stephens | 189 | 2 | 7.3.5.11.2 | 34 | 47 | G | N |  | 47
| Adrian Stephens | 189 | 2 | 7.3.5.11.2 | 34 | 47 | E | N |  | 47
| Adrian Stephens | 189 | 2 | 8.2.4.6.3a | 35 | 17 | T | Y |  | 17
| Adrian Stephens | 189 | 2 |  |  |  | E | N
114 | Adrian Stephens | 189 | 2 |  |  |  | G | Y | [8 empty] | "may be used" is a normative statement in Clause 8. It suffices to use declarative language. | At 35.31, 49.51, 57.21 change normative to informative or follow WG11 style (optionally present). Further, the statement, even after being turned into an informative one at 35.32 is misleading. TLVs are only used for specific management and action frames, as determined by TVHT. Please limit the scope of the statement to make this clear, otherwise it gives carte blanche for these structures to appear in other bands. |  | EDITOR |  | Proposed | Propose Accepted |  |  |  | 2012-08-20 15:31
| Adrian Stephens | 189 | 2 | 8.4.5.5 | 61 | 58 | G | Y |  | 58
116 | Adrian Stephens | 189 | 2 | 8.3.3.5 | 43 | 4 | G | N | 43.04 | 4 | 8.3.3.5 | [5 empty] | "The Supported Channels element shall be present if" - This is not quoting accurately from the baseline. | Correct to match baseline. Ditto 43.28 |  | EDITOR |  | Proposed | Propose Accepted |  |  |  | 2012-08-20 15:31
| Adrian Stephens | 189 | 2 | 8.4.2.24.2 | 47 | 63 | G | Y |  | 63
| Adrian Stephens | 189 | 2 | 8.2.6 | 35 | 34 | G | Y |  | 34
119 | Adrian Stephens | 189 | 2 | 8.2.6 | 35 | 45 | G | Y | 35.45 | 45 | 8.2.6 | [5 empty] | "<ANA>" until the ANA has indicated that a namespace is controlled by the ANA, it is not controlled. | Replace any <ANA> flags for namespaces not controlled by the ANA with values, or request the ANA to place the namespace under ANA control. Includes 48.63 |  | EDITOR |  | Proposed | Propose Accepted |  |  |  | 2012-08-20 15:31
120 | Adrian Stephens | 189 | 2 | 8.2.6 | 35 | 31 | G | N | 35.31 | 31 | 8.2.6 | [5 empty] | "MAC Management messages" - there are already too many synonyms in use. Let's stick to the commonest form. | Replace "message" with "frame" here and at 35.53. |  | EDITOR |  | Proposed | Propose Accepted |  |  |  | 2012-08-20 15:31
121 | Adrian Stephens | 189 | 2 | 8.2.6 | 35 | 35 | G | Y | 35.35 | 35 | 8.2.6 | [5 empty] | Why introduce a table with Name and Scope columns that are not populated? | Remove "Name" and "Scope" columns, or put something useful in them. |  | EDITOR |  | Proposed | Propose Accepted |  |  |  | 2012-08-20 15:31
122 | Adrian Stephens | 189 | 2 | 8.2.6 | 35 | 61 | G | Y | 35.61 | 61 | 8.2.6 | [5 empty] | The concept of "collections" has not been adequately introduced. It reads like this text was cut out of the middle of somebody else's spec. Also there's "additional collections" - additional to what? | Define what is a collection. Then list and define all the collections defined by TVHT. |  | EDITOR |  | Proposed | Propose Accepted |  |  |  | 2012-08-20 15:31
| Adrian Stephens | 189 | 2 | 8.2.6 | 35 | 61 | G | Y |  | 61
| Adrian Stephens | 189 | 2 | 8.2.6 | 35 | 36 | T | Y |  | 36
| Adrian Stephens | 189 | 2 | 8.2.6 | 36 | 1 | G | Y |  | 1
| Adrian Stephens | 189 | 2 | 8.2.6 | 36 | 2 | T | Y |  | 2
| Adrian Stephens | 189 | 2 | 8.2.6 | 36 | 6 | G | Y |  | 6
| Adrian Stephens | 189 | 2 | 8.2.6 | 36 | 14 | E | N |  | 14
| Adrian Stephens | 189 | 2 | 8.2.6 | 36 | 57 | T | Y |  | 57
| Adrian Stephens | 189 | 2 | 8.2.6.1.5 | 39 | 33 | E | N |  | 33
| Adrian Stephens | 189 | 2 | 8.2.6 | 35 | 26 | G | Y |  | 26
| Adrian Stephens | 189 | 2 | 8.2.6.1.6 | 41 | 19 | T | Y |  | 19
133 | Adrian Stephens | 189 | 2 | 8.4.1.9 | 44 | 47 | G | N | 44.47 | 47 | 8.4.1.9 | [5 empty] | Recommend that Names be given to all status codes, so that valid status values can be enumerated, such as in the SAP parameters for enablement. | Add names for all new status values |  | EDITOR |  | Proposed | Propose Accepted. <ANA76> is ENABLEMENT DENIED and <ANA78> is AUTHORIZATION DEENABLED. |  |  |  | 2012-08-20 15:31
| Adrian Stephens | 189 | 2 | 8.4.48a | 45 | 27 | G | N |  | 27
| Adrian Stephens | 189 | 2 | 8.4.2.1 | 46 | 39 | E | N |  | 39
| Adrian Stephens | 189 | 2 | 8.4.2.24.2 | 47 | 55 | E | Y |  | 55
| Adrian Stephens | 189 | 2 | 8.4.2.24.2 | 47 | 64 | G | Y |  | 64
| Adrian Stephens | 189 | 2 | 8.4.2.29 | 48 | 15 | E | Y |  | 15
| Adrian Stephens | 189 | 2 | 8.4.2.160.2a | 49 | 34 | E | N |  | 34
| Adrian Stephens | 189 | 2 | 8.4.2.169 | 50 | 17 | G | N |  | 17
141 | Adrian Stephens | 189 | 2 | 8.4.2.172 | 54 | 23 | G | Y | 54.23 | 23 | 8.4.2.172 | [5 empty] | I have no idea what "The definition of fields within the Location Information element body is as defined in Section 2.1 of IETF RFC 6225 except as defined in 8.4 (Management frame body components)." is trying to say. | Replace it with something that is unambiguous. 8.4 is a lot of stuff, 99.99% of which must be irrelevant. |  | EDITOR |  | Proposed | Propose Accepted. |  |  |  | 2012-08-20 15:31
142 | Adrian Stephens | 189 | 2 | 8.4.2.172 | 54 | 26 | G | Y | 54.26 | 26 | 8.4.2.172 | [5 empty] | "The structure and information fields are little endian, per conventions defined in 8.2.2 (Conventions), and are based on the LCI format described in IETF RFC 62251." - seeing as you don't define the fields here, 6225 needs to be a normative reference. | Add a normative reference to RFC 6225. |  | EDITOR |  | Proposed | Propose Accepted IETF RFC6225-2011. |  |  |  | 2012-08-20 15:31
| Adrian Stephens | 189 | 2 | 8.4.2.173 | 54 | 56 | T | N |  | 56
| Adrian Stephens | 189 | 2 | 8.4.2.173 | 55 | 6 | T | N |  | 6
145 | Adrian Stephens | 189 | 2 | 8.4.5.2 | 57 | 60 | G | Y | 57.6 | 60 | 8.4.5.2 | [5 empty] | "RLQP Channel Availability Query element" No it's not. It's not an "element" as generally understood. Such usage will cause confusion. | Call all "Registered Location Query Protocol element" instances exactly that. i.e. change the heading to: "RLQP Channel Availability Query Registered Location Query Protocol element". Given the wordiness, you may want to rename the element format to "RLQP element". Note, this usage mirrors that in .11u. |  | EDITOR |  | Proposed | Propose Accepted |  |  |  | 2012-08-20 15:31
| Adrian Stephens | 189 | 2 | 8.5.8.27 | 65 | 41 | T | N |  | 41
| Adrian Stephens | 189 | 2 | 9.18.6 | 72 | 28 | E | Y |  | 28
| Adrian Stephens | 189 | 2 | 9.19.2.8 | 73 | 44 | E | Y |  | 44
| Adrian Stephens | 189 | 2 | 10.10.5.3 | 75 | 31 | G | Y |  | 31
| Adrian Stephens | 189 | 2 | 10.24.3.3 | 75 | 48 | E | Y |  | 48
| Adrian Stephens | 189 | 2 | 10.41.1 | 76 | 19 | E | N |  | 19
| Adrian Stephens | 189 | 2 | 10.41.1 | 76 | 53 | G | Y |  | 53
| Adrian Stephens | 189 | 2 | 10.41.1 | 77 | 19 | G | Y |  | 19
| Adrian Stephens | 189 | 2 | 10.41.1 | 76 | 17 | E | N |  | 17
| Adrian Stephens | 189 | 2 | 10.42.3 | 78 | 42 | T | Y |  | 42
| Adrian Stephens | 189 | 2 | 10.42.3 | 79 | 30 | E | N |  | 30
| Adrian Stephens | 189 | 2 | 10.42.3 | 79 | 47 | E | N |  | 47
| Adrian Stephens | 189 | 2 | 10.42.3 | 79 | 33 | E | Y |  | 33
| Adrian Stephens | 189 | 2 | 10.42.3 | 79 | 47 | E | N |  | 47
| Adrian Stephens | 189 | 2 | 10.42.3 | 80 | 7 | E | Y |  | 7
| Adrian Stephens | 189 | 2 | 10.42.3 | 80 | 6 | E | N |  | 6
| Adrian Stephens | 189 | 2 | 10.42.4 | 80 | 48 | E | N |  | 48
| Adrian Stephens | 189 | 2 | 10.42.4 | 80 | 60 | E | N |  | 60
| Adrian Stephens | 189 | 2 |  |  |  | G | N
| Adrian Stephens | 189 | 2 | 10.42.5.2 | 84 | 33 | E | N |  | 33
| Adrian Stephens | 189 | 2 | 10.42.5.2 | 84 | 47 | E | Y |  | 47
| Adrian Stephens | 189 | 2 | 10.42.5.2 | 84 | 37 | G | N |  | 37
168 | Adrian Stephens | 189 | 2 | 10.42 |  |  | G | Y |  |  | 10.42 | [5 empty] | "A GDC dependent STA compares values of the Map ID field... the STA should transmit a Channel Availability Query request frame, and receive a Channel Availability Query response frame that contains an updated WSM." Subclause 10.42 is mostly written as though the SME interface does not exist. Statements "A STA shall" in 10.42 are often ambiguous as to whether it is the MLME or the SME that performs this function. I know that most people don't care about this distinction - but we do have that interface, and our behavioural description should acknoledge that. Better the domain experts in TGaf do this now than REVmc later. | Review all use of "STA <normative verb>" in 10.42 to determine if the actor (MLME or SME) is ambiguous or not. If it is, reword adding "MLME of" or "SME of" as appropriate. Where behaviour is distributed across these two entities, this will require statementsof the form "STA shall do <x>" to change to "MLME generates an xyz primitive <details>. On recieveing an xyz primitive, the SME shall..." See submissions to TGmb related to clause 10.3 for an example of the rewording required. |  | EDITOR |  | Proposed | Propose Accepted |  |  |  | 2012-08-20 15:31
169 | Adrian Stephens | 189 | 2 | 6.3 |  |  | G | Y |  |  | 6.3 | [5 empty] | No big picture. There is no convenient visualization of the interaction of the service primitvies. | Add message sequence charts for each independent set of interacting service primitives illustrating its operation. |  | EDITOR |  | Proposed | Propose Accepted |  |  |  | 2012-08-20 15:31
| Adrian Stephens | 189 | 2 |  |  |  | G | Y
| Adrian Stephens | 189 | 2 | 10.42.7.2 | 86 | 41 | E | N |  | 41
172 | Adrian Stephens | 189 | 2 | 10.42.8.1 | 87 | 43 | G | N | 87.43 | 43 | 10.42.8.1 | [5 empty] | "STA can utilize" - WG11 style is to reserve "can" for "is able to, given what we define in the standard, or what is commonly known" To select operating parameters requires behaviour that is not defined in the standard (e.g. the choice of a "best" or "acceptable" BSS). So "can" is not appropriate at this point. | "can" -> "might" |  | EDITOR |  | Proposed | Propose Accepted |  |  |  | 2012-08-20 15:31
| Adrian Stephens | 189 | 2 | 10.42.8.2 | 87 | 51 | G | N |  | 51
| Adrian Stephens | 189 | 2 | 10.42.9 | 89 | 49 | T | Y |  | 49
| Adrian Stephens | 189 | 2 | 10.42.9 | 89 | 64 | T | Y |  | 64
| Adrian Stephens | 189 | 2 | 10.42.9 | 90 | 2 | T | N |  | 2
| Adrian Stephens | 189 | 2 | 23.3.7 | 240 | 6 | E | N |  | 6
| Adrian Stephens | 189 | 2 | 23.3.19.5.2 | 254 | 14 | G | N |  | 14
179 | Adrian Stephens | 189 | 2 | B.2.2 | 269 | 29 | G | N | 269.29 | 29 | B.2.2 | [5 empty] | "WSwhite spaces" - but the acronym used throughout is TVWS | Replace WS with or add TVWS under B.2.2 |  | EDITOR |  | Proposed | Propose Accepted Add TVWS television white spaces |  |  |  | 2012-08-20 15:31
| Adrian Stephens | 189 | 2 | B.4.27 | 269 | 60 | G | Y |  | 60
| Adrian Stephens | 189 | 2 | B.4.3 | 269 | 47 | E | Y |  | 47
182 | Adrian Stephens | 189 | 2 | C.3 | 279 | 4 | T | Y | 279.04 | 4 | C.3 | [5 empty] | "This is a control variable. It is written by the SME." These are mutually conflicting statements for a variable in the smt, because the SME always has write access. What "control variable" means is that an external management entity can control the operation of the entity "owning" the variable. | Either make it a status variable, or written by an external management entity. Similar comment at 279.58, 278.08, 281.50, 282-35 - but note that these are also "read-only" control variables! Ditto 273.28, 280.31, 281.06, 285.23, 285.62, 286.35, 287.08, 287.48, 288.28, 289.13, 289.57, 290.33, 291.06 |  | EDITOR |  | Proposed | Propose Accepted Make them status variables. |  |  |  | 2012-08-20 15:31
183 | Adrian Stephens | 189 | 2 | C.3 | 275 | 8 | T | Y | 275.08 | 8 | C.3 | [5 empty] | This control variable is read-only | Make it read-write Ditto at 275.48, 276.18 |  | EDITOR |  | Proposed | Propose Accepted |  |  |  | 2012-08-20 15:31
184 | Adrian Stephens | 189 | 2 | C.3 |  |  | G | N |  |  | C.3 | [5 empty] | Does the MIB compile? | Compile the MIB and fix up any errors. The number of warnings at level 3 (i.e., mib variable not in any group) should not increase over the baseline - i.e., all mib variables should be part of a group, and all groups should be cited in a compliance statement. |  | EDITOR |  | Proposed | Propose Revised Will try to compile the MIB and seek expert help to make MIB compile before MDR. |  |  |  | 2012-08-20 15:31
185 | Adrian Stephens | 189 | 2 | C.3 | 292 | 23 | G | Y | 292.23 | 23 | C.3 | [5 empty] | dot11Groups is controlled by the ANA. dot11Groups 68 has been allocated elsewhere. | Add <ANA> flags for any dot11Groups allocations. |  | EDITOR |  | Proposed | Propose Accepted |  |  |  | 2012-08-20 15:31
186 | Adrian Stephens | 189 | 2 | C.3 | 283 | 6 | G | Y | 283.06 | 6 | C.3 | [5 empty] | Is dot11imt a typo? The ANA does not administer dot11imt, but does dot11smt. Also see 272.18, which claims it is dot11smt. | change dot11imt to dot11smt, or make opposite change at 272.18 and remove <ANA> flags. |  | EDITOR |  | Proposed | Propose Accepted Change to dot11smt |  |  |  | 2012-08-20 15:31
187 | Adrian Stephens | 189 | 2 | C.3 | 272 | 11 | T | Y | 272.11 | 11 | C.3 | [5 empty] | There are a number of MIB attributes in your baseline that enumerate phys. | Add to the enumerations for: dot11BeaconRprtPhyType, dot11FrameRprtPhyType, dot11RMNeighborReportPhyType, dot11PHYType |  | EDITOR |  | Proposed | Propose Accepted |  |  |  | 2012-08-20 15:31
| Adrian Stephens | 189 | 2 | C.3 | 272 | 11 | G | Y |  | 11
189 | Adrian Stephens | 189 | 2 | C.3 | 293 | 11 | G | Y | 293.11 | 11 | C.3 | [5 empty] | dot11Compilances is administered by the ANA | Replace 10 with <ANA> flag. Note 10 is used by .11k. |  | EDITOR |  | Proposed | Propose Accepted |  |  |  | 2012-08-20 15:31
| Adrian Stephens | 189 | 2 | E.2.5.1 | 297 | 5 | T | N |  | 5
191 | Adrian Stephens | 189 | 2 | E.2.5.1 | 297 | 31 | G | N | 297.31 | 31 | E.2.5.1 | [5 empty] | "shall utilize" The normative process of "utilization" has not been defined. Please say what you mean without introducing undefined terms into normative statements. | Reword to use only terms with an unambiguous definition. |  | EDITOR |  | Proposed | Propose Accepted shall use a GAS Initial Request frame |  |  |  | 2012-08-20 15:31
192 | Adrian Stephens | 189 | 2 | H | 298 | 26 | G | Y | 298.26 | 26 | H | [5 empty] | Payload Type field values are not administered by the ANA | Remove <ANA> flag. |  | EDITOR |  | Proposed | Propose Accepted |  |  |  | 2012-08-20 15:31
| Carlos Cordeiro | 189 | 2 | 4.3.10b | 34 | 36 | T | Y |  | 36
| Carlos Cordeiro | 189 | 2 | 4.3.10b | 34 | 47 | T | Y |  | 47
| Carlos Cordeiro | 189 | 2 | 9.19.2.8 | 101 | 19 | E | Y |  | 19
| Carlos Cordeiro | 189 | 2 | 10.10.5.1 | 102 | 38 | T | Y |  | 38
| Carlos Cordeiro | 189 | 2 | 10.10.5.2 | 102 | 48 | E | Y |  | 48
| Carlos Cordeiro | 189 | 2 | 3.2 | 30 | 57 | T | Y |  | 57
| Carlos Cordeiro | 189 | 2 | 10.42.3 | 79 | 61 | E | Y |  | 61
| Yasuhiko Inoue | 189 | 2 | 3.1 | 2 | 30 | G | N |  | 30
| Richard Edgar | 189 | 2 | 4.3.10b | 6 | 28 | E | N |  | 28
| Richard Edgar | 189 | 2 | 22.3.10.9.1 | 161 | 1 | E | N |  | 1
| Richard Edgar | 189 | 2 | D.1 | 293 | 24 | G | N |  | 24
| JUNG HOON SUH | 189 | 2 | 23.3.8.1 | 241 | 51 | T | Y |  | 51
| Michael Montemurro | 189 | 2 | 8.2.6.1.2 | 37 | 1 | T | N |  | 1
| Michael Montemurro | 189 | 2 | 8.2.6.1.5 | 39 | 56 | T | N |  | 56
| Michael Montemurro | 189 | 2 | 10.24.3.3 | 75 | 55 | T | N |  | 55
| Michael Montemurro | 189 | 2 | 10.42 | 77 | 24 | T | N |  | 24
| Christopher Hansen | 189 | 2 | 3.2 | 2 | 54 | T | Y |  | 54
| Christopher Hansen | 189 | 2 | 3.2 | 3 | 15 | T | Y |  | 15
| Christopher Hansen | 189 | 2 | 3.2 | 3 | 28 | T | Y |  | 28
| Christopher Hansen | 189 | 2 | 3.2 | 3 | 38 | T | Y |  | 38
| Christopher Hansen | 189 | 2 | 3.2 | 4 | 53 | T | Y |  | 53
| Christopher Hansen | 189 | 2 | 3.2 | 4 | 1 | T | Y |  | 1
| Christopher Hansen | 189 | 2 | 3.2 | 4 | 19 | T | Y |  | 19
| Christopher Hansen | 189 | 2 | 3.2 | 4 | 34 | T | Y |  | 34
| Christopher Hansen | 189 | 2 | 4.3.10b | 6 | 36 | T | Y |  | 36
| Christopher Hansen | 189 | 2 | E | 295 | 3 | T | Y |  | 3
| Raja Banerjea | 189 | 2 | 23.1.1 | 228 | 10 | E | Y |  | 10
| Raja Banerjea | 189 | 2 | 23.1.1 | 228 | 17 | E | Y |  | 17
| Raja Banerjea | 189 | 2 | 23.1.1 | 228 | 38 | E | Y |  | 38
| Raja Banerjea | 189 | 2 | 23.1.1 | 229 | 15 | T | Y |  | 15
| Raja Banerjea | 189 | 2 | 23.8.2.6 | 243 | 41 | T | Y |  | 41
| Raja Banerjea | 189 | 2 | 23.3.10.4 | 244 | 18 | T | Y |  | 18
| Mitsuru Iwaoka | 189 | 2 | 3.4 | 5 |  | E | N
| Mitsuru Iwaoka | 189 | 2 | 8.4.2.173 | 54 | 33 | E | N |  | 33
| Mitsuru Iwaoka | 189 | 2 | 8.4.2.173 | 54 | 35 | E | N |  | 35
| Mitsuru Iwaoka | 189 | 2 | 8.4.2.173 | 54 | 47 | E | N |  | 47
| Mitsuru Iwaoka | 189 | 2 | 8.4.2.173 | 54 | 61 | E | N |  | 61
| Mitsuru Iwaoka | 189 | 2 | 9.19.2.8 | 73 | 45 | E | N |  | 45
| Mitsuru Iwaoka | 189 | 2 | Contents | x | 52 | E | N |  | 52
| Mitsuru Iwaoka | 189 | 2 | 8.4.2.95 | 49 | 9 | E | N |  | 9
| Mitsuru Iwaoka | 189 | 2 | 23.3.7 | 240 | 14 | E | N |  | 14
| Mitsuru Iwaoka | 189 | 2 | 23.3.7 | 240 | 14 | E | N |  | 14
| Mitsuru Iwaoka | 189 | 2 | 23.3.8.1.2 | 242 | 12 | E | N |  | 12
| Mitsuru Iwaoka | 189 | 2 | 23.3.8.1.3 | 242 | 23 | E | N |  | 23
| Mitsuru Iwaoka | 189 | 2 | 23.3.8.1.3 | 242 | 28 | E | N |  | 28
| Mitsuru Iwaoka | 189 | 2 | 23.3.8.1.4 | 242 | 39 | E | N |  | 39
| Mitsuru Iwaoka | 189 | 2 | 23.3.8.2.4 | 243 | 21 | E | N |  | 21
| Mitsuru Iwaoka | 189 | 2 | 23.3.8.2.5 | 243 | 35 | E | N |  | 35
241 | Bo Sun | 189 | 2 | 23 | 228 | 1 | G | Y | 228.01 | 1 | 23 | [5 empty] | The 11af spec draft is referring section 22 of 11ac spec draft. While TGac is still handling comments to 11ac spec draft. | update 11af spec draft based on latest 11ac spec draft and accepted comment resolutions. |  | EDITOR |  | Proposed | Propose Rejected The 802.11af draft includes then current text of 11ac Clause 22 to aid balloters. The Editorial Note on p290 says "This copy of P802.11ac Draft 3.0 Clause 22 is informative, and present to allow links in the P802.11af draft to work as they will in a revision to IEEE Std 802.11-2012(tm). None of Clause 22 is part of the P802.11af draft amendment, and none is changed by P802.11af draft amendment." |  |  |  | 2012-08-20 15:31
| Liwen Chu | 189 | 2 | 9 | 71 | 51 | G | Y |  | 51
| Liwen Chu | 189 | 2 | 8.4.2 | 46 | 34 | T | Y |  | 34
| Liwen Chu | 189 | 2 | 23 | 228 | 1 | T | Y |  | 1
| Liwen Chu | 189 | 2 | 10.41 | 76 | 14 | T | Y |  | 14
| Stephen Mccann | 189 | 2 | 8.4.5.1 | 57 | 13 | E | N |  | 13
| Stephen Mccann | 189 | 2 | 8.2.6 | 35 | 38 | E | N |  | 38
| Stephen Mccann | 189 | 2 | 6.3.98.1.2 | 20 | 6 | E | N |  | 6
| Stephen Mccann | 189 | 2 | 6.3.95.2.2 | 11 | 11 | T | N |  | 11
| Stephen Mccann | 189 | 2 | 8.2.6.1.3 | 37 | 38 | T | N |  | 38
251 | Stephen Mccann | 189 | 2 | 8.4.2.172 | 53 | 36 | T | N | 53.36 | 36 | 8.4.2.172 | [5 empty] | The device location information element appears to have a very similar format to that of measurement report for LCI in Figure 8-162 (IEEE 802.11-2012). Is there any way of harmonising or re-using this exisiting LCI report with the new device location information elements? | Either harmonise the existing LCI measurement report with the device location information element, or add some text to describe why the device location information element needs to exist as a new element. |  | EDITOR |  | Proposed | Propose Rejected There are no differences in the fields defined in IETF RFC6225, but there are differences in permitted values of B125-127 compared with 8.4.2.54 DSE Registered Location Element, which is based on RFC6225, not RFC3825 (which has 8-bit Datum like Figure 8-162). |  |  |  | 2012-08-20 15:31
| Stephen Mccann | 189 | 2 | 8.4.2.173 | 54 | 50 | E | N |  | 50
| Stephen Mccann | 189 | 2 | 8.4.2.173 | 54 | 35 | E | N |  | 35
| Stephen Mccann | 189 | 2 | 8.4.5.2 | 58 | 2 | T | N |  | 2
| Stephen Mccann | 189 | 2 | 8.4.5.2 | 59 | 7 | E | N |  | 7
| Stephen Mccann | 189 | 2 | 8.4.5.6 | 62 | 35 | E | N |  | 35
| Stephen Mccann | 189 | 2 | 8.5.8.30 | 67 | 12 | E | N |  | 12
| Stephen Mccann | 189 | 2 | 10.42.4.1 | 81 | 15 | T | N |  | 15
| Stephen Mccann | 189 | 2 | 10.42.4.1 | 81 | 20 | T | N |  | 20
| Stephen Mccann | 189 | 2 | 10.42.4.2 | 81 | 57 | T | N |  | 57
| Stephen Mccann | 189 | 2 | 10.42.4.2 | 82 | 1 | T | N |  | 1
| Fei Tong | 189 | 2 | 4.3.10b | 6 | 36-41 | G | Y
| Fei Tong | 189 | 2 | 9.19.2.8 | 73 | 45,49,53 | E | Y
| Fei Tong | 189 | 2 | 23.3.7 | 238 | 52 | T | Y |  | 52
| Fei Tong | 189 | 2 | 23.3.10.7 | 244 | 36 | E | Y |  | 36
| Fei Tong | 189 | 2 | 23.3.10.9.3 | 246 | 3 | E | Y |  | 3
| Fei Tong | 189 | 2 | 23.3.8.2.6 | 243 | 41 | T | Y |  | 41
| Fei Tong | 189 | 2 | 23.3.8.2.6 | 243 | 41 | T | Y |  | 41
| Fei Tong | 189 | 2 | 23.3.8.2.6 | 243 | 41 | T | Y |  | 41
| Mark RISON | 189 | 2 | 23.3.14 | 248 | 8 | E | Y |  | 8
| Mark RISON | 189 | 2 | 23.4.4 | 257 | 24 | E | Y |  | 24
| Mark RISON | 189 | 2 | 23.4.4 | 257 | 26 | E | Y |  | 26
273 | Mark RISON | 189 | 2 | 23.6 | 265 |  | T | Y | 265 |  | 23.6 | [5 empty] | If TGac has killed its PMD, then this section is orphaned | Follow whatever TGac has done |  | EDITOR |  | Proposed | Propose Accepted |  |  |  | 2012-08-20 15:31
| Mark RISON | 189 | 2 | 3.3 | 4 | 64 | E | Y |  | 64
| Mark RISON | 189 | 2 | 23 |  |  | T | Y
| Mark RISON | 189 | 2 | 8.2.6.1.3 | 38 | 11 | T | Y |  | 11
| Mark RISON | 189 | 2 | 8.2.6.1.5 | 39 | 38 | T | Y |  | 38
| Mark RISON | 189 | 2 | 8.4.2.24.2 | 47 | 53 | T | Y |  | 53
| Mark RISON | 189 | 2 | 8.4.2.173 | 55 | 13 | T | Y |  | 13
| Mark RISON | 189 | 2 | 8.4.2.174 | 56 | 1 | T | Y |  | 1
| Mark RISON | 189 | 2 | 9.18.6 | 72 | 28 | E | Y |  | 28
| Mark RISON | 189 | 2 | 23.3.14 | 247 | 20 | T | Y |  | 20
| Mark RISON | 189 | 2 | 23.3.14 | 247 | 52 | T | Y |  | 52
| Mark RISON | 189 | 2 |  |  |  | E | Y
| Mark RISON | 189 | 2 |  |  |  | E | Y
| Mark RISON | 189 | 2 | 8.2.6.1.6 | 41 | 62 | E | Y |  | 62
| Mark RISON | 189 | 2 | 23.3.8.2.6 | 243 |  | T | Y
| Mark RISON | 189 | 2 | 23.6 |  |  | E | Y
| Juho Pirskanen | 189 | 2 | 4.3.10b | 6 | 31 | T | Y |  | 31
| Juho Pirskanen | 189 | 2 |  | 228 | 1 | G | N |  | 1
| Juho Pirskanen | 189 | 2 | 23.1.1 | 228 | 24 | T | Y |  | 24
| Juho Pirskanen | 189 | 2 | 23.3.2. | 233 | 34 | E | N |  | 34
| Juho Pirskanen | 189 | 2 | 8.5.8.27 | 65 | 47 | E | N |  | 47
| Juho Pirskanen | 189 | 2 | 8.5.8.27 | 65 | 34 | T | Y |  | 34
| Juho Pirskanen | 189 | 2 | 8.5.8.27 | 65 | 34 | E | Y |  | 34
| Juho Pirskanen | 189 | 2 | 8.2.6.1.1 | 36 | 36 | E | Y |  | 36
| Juho Pirskanen | 189 | 2 | 10.4.1 | 76 | 21 | T | Y |  | 21
| Juho Pirskanen | 189 | 2 | 8.4.2.160.2.a | 49 | 18 | E | N |  | 18
| Juho Pirskanen | 189 | 2 | 8.4.2.160.2.a | 49 | 18 | T | Y |  | 18
| Juho Pirskanen | 189 | 2 | 3.1 | 20 | 2 | E | N |  | 2
| Juho Pirskanen | 189 | 2 | 23.3.6 | 237 | 25 | E | Y |  | 25
| Juho Pirskanen | 189 | 2 | 23.1.1 | 229 | 15 | T | Y |  | 15
| Juho Pirskanen | 189 | 2 | 23.1.1 | 229 | 10 | T | Y |  | 10
| Robert Stacey | 189 | 2 |  |  |  | E | N
| Robert Stacey | 189 | 2 | 4.3.19 | 7 | 46 | T | Y |  | 46
| Robert Stacey | 189 | 2 | 6.3.97.1.2 | 16 | 38 | E | Y |  | 38
| Robert Stacey | 189 | 2 | 7.3.5.11.2 | 33 | 54 | T | Y |  | 54
| Robert Stacey | 189 | 2 | 9.19.2.8 | 73 | 7 | T | Y |  | 7
| Robert Stacey | 189 | 2 | 9.19.2.8 | 73 | 10 | T | Y |  | 10
| Robert Stacey | 189 | 2 |  | 73 | 45 | E | Y |  | 45
| Robert Stacey | 189 | 2 |  | 73 | 19 | E | N |  | 19
| Robert Stacey | 189 | 2 | 8.2.4.6.3a | 35 | 17 | E | N |  | 17
| Robert Stacey | 189 | 2 |  | 35 | 20 | T | Y |  | 20
| Robert Stacey | 189 | 2 |  | 73 | 54 | T | Y |  | 54
| Robert Stacey | 189 | 2 | 8.4.1.48a | 45 | 6 | E | Y |  | 6
| Robert Stacey | 189 | 2 | 8.4.1.47a | 44 | 64 | T | Y |  | 64
| Robert Stacey | 189 | 2 |  | 45 | 9 | T | Y |  | 9
| Robert Stacey | 189 | 2 |  | 46 | 31 | T | Y |  | 31
| Robert Stacey | 189 | 2 |  | 53 | 43 | E | N |  | 43
| Robert Stacey | 189 | 2 |  |  |  | E | Y
| Robert Stacey | 189 | 2 |  | 45 | 57 | E | Y |  | 57
| Robert Stacey | 189 | 2 |  |  |  | G | Y
| Robert Stacey | 189 | 2 | B.4.3 | 269 | 47 | E | Y |  | 47
| Robert Stacey | 189 | 2 |  | 294 | 25 | E | Y |  | 25
| Robert Stacey | 189 | 2 |  | 6 | 31 | T | Y |  | 31
| Robert Stacey | 189 | 2 |  | 55 | 13 | T | Y |  | 13
| Robert Stacey | 189 | 2 |  | 257 | 19 | T | Y |  | 19
| Robert Stacey | 189 | 2 |  | 257 | 4 | T | Y |  | 4
| Yong Liu | 189 | 2 | 8.2.4.6.3a | 35 | 20 | T | Y |  | 20
| Yong Liu | 189 | 2 | 8.2.6 | 35 | 29 | T | Y |  | 29
| Yong Liu | 189 | 2 | 8.2.6 | 35 | 29 | T | Y |  | 29
| Yong Liu | 189 | 2 | 9.3.2.3.3 | 72 | 1 | T | Y |  | 1
| Yong Liu | 189 | 2 | 9.3.2.3.4 | 72 | 4 | T | Y |  | 4
| Yong Liu | 189 | 2 | 9.19.2.8 | 73 | 44-54 | T | Y
| Yong Liu | 189 | 2 | 10.10.4.1 | 74 | 11 | E | Y |  | 11
| Yong Liu | 189 | 2 | 10.10.4.1 | 74 | 14 | T | Y |  | 14
| Yong Liu | 189 | 2 | 10.10.4.1 | 74 | 18-22 | T | Y
| Yong Liu | 189 | 2 | 10.10.5 | 74 | 31 | T | Y |  | 31
| Yong Liu | 189 | 2 | 10.41 | 76 | 14 | T | Y |  | 14
| Yong Liu | 189 | 2 | 10.42.2 | 78 | 36 | T | Y |  | 36
| Yong Liu | 189 | 2 | 10.42.3 | 79 | 39 | T | Y |  | 39
| Yong Liu | 189 | 2 | 10.42.3 | 79 | 50 | T | Y |  | 50
| Yong Liu | 189 | 2 | 10.42.9 | 89 | 42 | T | Y |  | 42
| Dan Harkins | 189 | 2 | 8.5.8.31 | 67 | 55-56 | T | Y
| Wei Shi | 189 | 2 | 23.3.8.2.6 | 243 | 41 | T | Y |  | 41
| Lei Wen | 189 | 2 | 4.3.10b | 6 | 50 | E | N |  | 50
| Lei Wen | 189 | 2 | 8.2.6.1.6 | 41 | 26 | T | N |  | 26
| Lei Wen | 189 | 2 | 8.4.2.170 | 51 | 24 | T | N |  | 24
| Lei Wen | 189 | 2 | 8.4.5.4 | 60 | 21 | T | N |  | 21
| Lei Wen | 189 | 2 | 10.42.4 | 80 | 27 | T | N |  | 27
| Xun Yang | 189 | 2 | 23.3.8.2.3 | 242 | 61 | T | Y |  | 61
| Xun Yang | 189 | 2 | 23.3.8.2.6 | 243 | 39 | T | Y |  | 39
| Alex Ashley | 189 | 2 | 3.1 | 2 | 22 | E | N |  | 22
| Alex Ashley | 189 | 2 | 3.1 | 2 | 27 | E | N |  | 27
| Alex Ashley | 189 | 2 | 3.1 | 2 | 31 | E | N |  | 31
| Alex Ashley | 189 | 2 | 3.2 | 2 | 44 | E | N |  | 44
| Alex Ashley | 189 | 2 | 3.2 | 2 | 47 | E | N |  | 47
| Alex Ashley | 189 | 2 | 3.2 | 2 | 50 | E | N |  | 50
| Alex Ashley | 189 | 2 | 3.2 | 2 | 54 | T | N |  | 54
| Alex Ashley | 189 | 2 | 3.2 | 4 | 55 | E | N |  | 55
| Alex Ashley | 189 | 2 | 3.2 | 4 | 59 | E | N |  | 59
| Alex Ashley | 189 | 2 | 3.2 | 5 | 1 | E | N |  | 1
| Alex Ashley | 189 | 2 | 3.2 | 4 | 30 | E | N |  | 30
| Alex Ashley | 189 | 2 | 4.3.19 | 7 | 6 | E | N |  | 6
| Sheng Sun | 189 | 2 | 8.4.1.47a | 44 | 64 | T | Y |  | 64
| Lin Cai | 189 | 2 | 4.3.10b | 6 | 40 | T | Y |  | 40
| Lin Cai | 189 | 2 | 23.3.8.1.4 | 242 | 34 | T | Y |  | 34
| Lin Cai | 189 | 2 | 23.4.4 | 233 | 46 | T | Y |  | 46
| Lin Cai | 189 | 2 | 23.3.8.2.6 | 243 | 39 | T | Y |  | 39
| Carl Kain | 189 | 2 | 3.2 | 2 |  | G | N
372 | Carl Kain | 189 | 2 | 3.3 |  | 28 | T | N |  | 28 | 3.3 | [5 empty] | Definition of shared bands is inaccurate. It covers only one restricted case. | Shared bands also apply to bands that are shared between more than one licensed service, or between similar services licensed by different regulatory agencies (e.g. Federal (NTIA) and non-Federal (FCC) shared use). Please correct. |  | EDITOR |  | Proposed | Propose Accepted "radiofrequency bands in which dissimilar services are permitted." |  |  |  | 2012-08-20 15:31
| Carl Kain | 189 | 2 | 8.2.6.1.4 | 38 |  | T | N
| Carl Kain | 189 | 2 | 8.4.1.2.173 | 54 |  | E | N
| Erik Lindskog | 189 | 2 | 23.1.1 | 229 | 15 | T | Y |  | 15
| Carl Kain | 189 | 2 | 8.4.2.174 | 56 |  | E | N
| Carl Kain | 189 | 2 | 8.4.5.2 | 59 |  | T | N
| Carl Kain | 189 | 2 | 9.19.2.8 | 73 |  | E | N
| Carl Kain | 189 | 2 | 10.10.5.3 | 75 |  | E | N
| Carl Kain | 189 | 2 | 10.42.2 | 78 | 7 | E | N |  | 7
| Carl Kain | 189 | 2 | 10.42.2 | 78 | 11 | T | N |  | 11
| Carl Kain | 189 | 2 | 10.42.3 | 79 | 64 | T | N |  | 64
| Bin Chen | 189 | 2 | 4.3.10b | 6 | 50 | T | Y |  | 50
| Vinko Erceg | 189 | 2 | 23.1.1 | 229 | 1 | E | N |  | 1
| Vinko Erceg | 189 | 2 | 23..2.2 | 230 | 62 | T | N |  | 62
| Vinko Erceg | 189 | 2 | 23.2.4.2 | 234 | 5 | T | N |  | 5
| Vinko Erceg | 189 | 2 | 23.3.7 | 240 | 14 | E | N |  | 14
| Vinko Erceg | 189 | 2 | 23.3.7 | 241 | 1 | E | N |  | 1
| Vinko Erceg | 189 | 2 | 23.3.8.1.1 | 241 | 62 | T | N |  | 62
| Vinko Erceg | 189 | 2 | 23.3.8.1.2 | 242 | 12 | E | N |  | 12
| Vinko Erceg | 189 | 2 | 23.3.8.2.3 | 243 | 10 | E | N |  | 10
| Vinko Erceg | 189 | 2 | 23.3.9.2 | 243 | 57 | T | N |  | 57
| Vinko Erceg | 189 | 2 |  | 245 |  | E | N
| Vinko Erceg | 189 | 2 | 23.3.10.9.2 | 245 | 65 | T | N |  | 65
| Vinko Erceg | 189 | 2 | 23.3.10.12 | 246 | 44 | T | N |  | 44
| Vinko Erceg | 189 | 2 | 23.3.10.12 | 246 | 49 | E | N |  | 49
| Vinko Erceg | 189 | 2 | 23.3.18.3 | 250 | 59 | T | N |  | 59
398 | Vinko Erceg | 189 | 2 | 23.3.19.1 | 252 | 1 | T | N | 252.01 | 1 | 23.3.19.1 | [5 empty] | Round the numbers in Table 23-15. Let's discuss if up or down. | As in Comment. |  | EDITOR |  | Proposed | Propose Revised Round to full dB, .0-.49 down, .50-.99 up. |  |  |  | 2012-08-20 15:31
399 | Vinko Erceg | 189 | 2 | 23.3.19.5 | 254 | 1 | G | N | 254.01 | 1 | 23.3.19.5 | [5 empty] | Round the dBm numbers in the CCA sections. Let's discuss if up or down. | As in Comment. |  | EDITOR |  | Proposed | Propose Revised Round to full dB, .0-.49 down, .50-.99 up. |  |  |  | 2012-08-20 15:31
| Vinko Erceg | 189 | 2 | 23.4.4 | 257 | 1 | T | N |  | 1
| Vinko Erceg | 189 | 2 | 23.3.19.5.4 | 255 | 46 | T | N |  | 46
| Vinko Erceg | 189 | 2 | E.2.5.1 | 296 | 1 | T | N |  | 1
| Jianhan Liu | 189 | 2 | 22.3.18.1 | 176 | 50 | T | Y |  | 50
| Jianhan Liu | 189 | 2 | 23.3.7 | 238 | 6 | T | Y |  | 6
| Jianhan Liu | 189 | 2 | 23.3.6 | 237 | 1 | T | Y |  | 1
| Clint Chaplin | 189 | 2 | 3.3 | 5 | 1 | E | Y |  | 1
| Clint Chaplin | 189 | 2 | 3.3 | 5 | 28 | E | Y |  | 28
| Clint Chaplin | 189 | 2 | 8.2.6 | 35 | 33 | E | Y |  | 33
| Clint Chaplin | 189 | 2 | 9.19.2.8 | 73 | 19 | T | Y |  | 19
| Clint Chaplin | 189 | 2 | 23.1.1 | 228 | 15 | E | Y |  | 15
| Zhou Lan | 189 | 2 | 3.1 | 2 | 26 | T | N |  | 26
| Zhou Lan | 189 | 2 | 4.3.10b | 6 | 50 | E | N |  | 50
| Zhou Lan | 189 | 2 | 4.3.19 | 7 | 21 | T | N |  | 21
| Zhou Lan | 189 | 2 | 8.2.6.1.1 | 36 | 32 | T | N |  | 32
| Zhou Lan | 189 | 2 | 8.2.6.1.4 | 38 | 39 | T | N |  | 39
| Zhou Lan | 189 | 2 | 8.2.6.1.6 | 41 | 11 | T | N |  | 11
| Zhou Lan | 189 | 2 | 8.2.6.1.6 | 41 | 26 | T | N |  | 26
| Zhou Lan | 189 | 2 | 8.2.6.1.6 | 41 | 18 | T | N |  | 18
| Zhou Lan | 189 | 2 | 8.4.2.170 | 51 | 24 | T | N |  | 24
| Zhou Lan | 189 | 2 | 8.4.2.171 | 52 | 34 | T | N |  | 34
| Zhou Lan | 189 | 2 | 8.4.2.174 | 56 | 33 | T | N |  | 33
| Zhou Lan | 189 | 2 | 8.4.5.4 | 60 | 21 | T | N |  | 21
| Zhou Lan | 189 | 2 | 8.5 | 64 | 41 | T | N |  | 41
| Zhou Lan | 189 | 2 | 8.5.8.29 | 66 | 40 | T | N |  | 40
| Zhou Lan | 189 | 2 | 8.5.8.31, 8.5.8.32 | 67 | 31 | T | N |  | 31
| Zhou Lan | 189 | 2 | 10.42.4 | 80 | 27 | T | N |  | 27
| Zhou Lan | 189 | 2 | 10.42.4 | 80 | 27 | T | N |  | 27
| Zhou Lan | 189 | 2 | 23.1.1 | 228 | 9 | T | N |  | 9
| Zhou Lan | 189 | 2 | 23.1.1 | 228 | 9 | T | N |  | 9
| Su Khiong Yong | 189 | 2 | 8.2.4.6.3a | 35 | 20 | T | Y |  | 20
| Su Khiong Yong | 189 | 2 | 8.2.6 | 35 | 29 | T | Y |  | 29
| Su Khiong Yong | 189 | 2 | 9.19.2.8 | 73 | 44-54 | T | Y
| Su Khiong Yong | 189 | 2 | 10.10.4.1 | 74 | 11 | E | Y |  | 11
| Su Khiong Yong | 189 | 2 | 10.10.5 | 74 | 31 | T | Y |  | 31
| Su Khiong Yong | 189 | 2 | 10.42.3 | 79 | 50 | T | Y |  | 50
| Su Khiong Yong | 189 | 2 | 23.3.7 | 238 | 6 | T | Y |  | 6
| Su Khiong Yong | 189 | 2 | 23.3.2 | 233 | 22 | T | Y |  | 22
| Lei Wang | 189 | 2 | 6.3.97.2.2 | 17 |  | T | Y
| Lei Wang | 189 | 2 | 6.3.97.4.2 | 19 |  | T | Y
| Lei Wang | 189 | 2 | 6.3.98.1.2 | 20 | 9 | T | Y |  | 9
| Lei Wang | 189 | 2 | 6.3.98.2.2 | 20 | 60 | T | Y |  | 60
| Lei Wang | 189 | 2 | 6.3.98.3.2 | 21 | 40 | T | Y |  | 40
| Lei Wang | 189 | 2 | 6.3.99.3.2 | 24 | 60 | T | Y |  | 60
| Lei Wang | 189 | 2 | 6.3.99.3.2 | 24 | 60 | T | Y |  | 60
| Lei Wang | 189 | 2 | 6.3.100.2.2 | 27 |  | T | Y
| Lei Wang | 189 | 2 | 6.3.100.4.2 | 29 |  | T | Y
| Lei Wang | 189 | 2 | 6.3.101.3.1 | 32 | 6 | E | Y |  | 6
| Lei Wang | 189 | 2 | 7.3.5.11.2 | 33 | 42 | E | Y |  | 42
449 | Lei Wang | 189 | 2 | 8.2.6.1.1 | 36 |  | G | Y | 36 |  | 8.2.6.1.1 | [5 empty] | Some terminologies need to be defined | Define the terminologies "GDCnonAPSTA", "GDCAP", "GDCFixedSTA" |  | EDITOR |  | Proposed | Propose Accepted |  |  |  | 2012-08-20 15:31
| Lei Wang | 189 | 2 | 8.2.6.1.1 | 36 | 27 | T | Y |  | 27
| Lei Wang | 189 | 2 | 8.2.6.1.1 | 36 | 32 | T | Y |  | 32
| Lei Wang | 189 | 2 | 8.2.6.1.2 | 37 |  | G | Y
| Lei Wang | 189 | 2 | 8.2.6.1.6 | 40 |  | E | Y
| Lei Wang | 189 | 2 | 8.2.6.1.6 | 41 |  | E | Y
| Lei Wang | 189 | 2 | 8.2.6.1.6 | 41 |  | T | Y
| Lei Wang | 189 | 2 | 8.2.6.1.6 | 41 |  | T | Y
| Lei Wang | 189 | 2 | 8.2.6.1.6 | 41 |  | T | Y
| Lei Wang | 189 | 2 | 8.2.6.1.6 | 42 |  | T | Y
| Lei Wang | 189 | 2 | 23.3.5 | 236 | 34 | T | Y |  | 34
| Lei Wang | 189 | 2 | 23.3.5 | 236 |  | T | Y
| Lei Wang | 189 | 2 | 23.6.4.4 | 266 | 13 | T | Y |  | 13
| Padam Kafle | 189 | 2 | 3.3 | 5 | 5 | E | N |  | 5
| Padam Kafle | 189 | 2 | 8.5.8.30 | 67 | 7 | T | N |  | 7
| Padam Kafle | 189 | 2 | 8.4.2.173 | 54 | 32-39 | E | N
| Padam Kafle | 189 | 2 | 23.4.4 | 256 | 40 | T | N |  | 40
| Kim Chang | 189 | 2 | 23.3.8.1.4 | 242 | 34 | T | Y |  | 34
| George Calcev | 189 | 2 | 10.10.5.2 | 102 | 46 | T | Y |  | 46
| George Calcev | 189 | 2 | 10.24.3.3 | 75 | 46 | T | Y |  | 46
| George Calcev | 189 | 2 | 8.4.5 | 56 | 59 | T | Y |  | 59
| Matthew Fischer | 189 | 2 | 8.2.4.6.3a | 35 | 17 | T | Y |  | 17
| Matthew Fischer | 189 | 2 | 22.3.19.2 | 185 | 4 | T | Y |  | 4
| Matthew Fischer | 189 | 2 | 23.3.7 | 238 | 26 | T | Y |  | 26
| Matthew Fischer | 189 | 2 | 23.3.14 | 247 | 52 | T | Y |  | 52
| Matthew Fischer | 189 | 2 | 8.2.6 | 35 | 31 | T | Y |  | 31
| Matthew Fischer | 189 | 2 | 8.2.6 | 35 | 34 | T | Y |  | 34
| Matthew Fischer | 189 | 2 | 8.2.6 | 36 | 6 | T | Y |  | 6
477 | Matthew Fischer | 189 | 2 | 8.2.6 | 36 | 9 | T | Y | 36.09 | 9 | 8.2.6 | [5 empty] | missing information | What if the entry is not a two-character country code? What does the scope mean then? |  | EDITOR |  | Proposed | Propose Revised Column changed to Scope/Country, two-character values are country codes, larger values are not. |  |  |  | 2012-08-20 15:31
478 | Matthew Fischer | 189 | 2 | 8.2.6 | 35 | 57 | T | Y | 35.57 | 57 | 8.2.6 | [5 empty] | Sure, but how is the type n.m actually represented in the field? Is the value "m" encoded as an octet? Or is it "n"? Or is it some aggregation of the two? | Clarify by indicating that "m" is encoded as an unsigned integer in the one octet type field. |  | EDITOR |  | Proposed | Propose Revised will rename to m.n and clarify. |  |  |  | 2012-08-20 15:31
| Matthew Fischer | 189 | 2 | 8.4.5.2 | 59 | 28 | T | Y |  | 28
| Matthew Fischer | 189 | 2 | 8.4.2.160.2a | 49 | 17 | T | Y |  | 17
| Matthew Fischer | 189 | 2 | 8.4.2.173 | 54 | 30 | T | Y |  | 30
| Matthew Fischer | 189 | 2 | 4.3.10b | 6 | 32 | T | Y |  | 32
| Matthew Fischer | 189 | 2 | 4.3.10b | 6 | 44 | T | Y |  | 44
| Matthew Fischer | 189 | 2 | 4.3.10b | 6 | 52 | T | Y |  | 52
| Matthew Fischer | 189 | 2 | 4.3.10b | 6 | 58 | T | Y |  | 58
| Matthew Fischer | 189 | 2 | 4.3.10b | 6 | 31 | T | Y |  | 31
| Matthew Fischer | 189 | 2 | 9.19.2.8 | 72 | 43 | T | Y |  | 43
| Matthew Fischer | 189 | 2 | 9.19.2.8 | 72 | 19 | T | Y |  | 19
| Matthew Fischer | 189 | 2 | 3.3 | 5 | 33 | T | Y |  | 33
| Matthew Fischer | 189 | 2 | 3.3 | 5 | 33 | T | Y |  | 33
| Matthew Fischer | 189 | 2 | 3.3 | 5 | 33 | T | Y |  | 33
| Matthew Fischer | 189 | 2 | 4.3.10b | 6 | 26 | T | Y |  | 26
| Matthew Fischer | 189 | 2 | 6 | 8 | 20 | T | Y |  | 20
| Matthew Fischer | 189 | 2 | 6.5.8.1 | 33 | 27 | T | Y |  | 27
| Matthew Fischer | 189 | 2 | 6.5.4.1 | 33 | 27 | T | Y |  | 27
| Matthew Fischer | 189 | 2 | 6.5.8.2 | 33 | 27 | T | Y |  | 27
| Matthew Fischer | 189 | 2 | 7.3.4.5 | 33 | 33 | T | Y |  | 33
| Matthew Fischer | 189 | 2 | 7.3.5.11.3 | 34 | 60 | T | Y |  | 60
| Matthew Fischer | 189 | 2 | 8.2.3 | 35 | 6 | T | Y |  | 6
| Matthew Fischer | 189 | 2 | 8.2.3 | 35 | 6 | T | Y |  | 6
| Matthew Fischer | 189 | 2 | 8.2.4.1.8 | 35 | 8 | T | Y |  | 8
| Matthew Fischer | 189 | 2 | 8.2.4.1.8 | 35 | 8 | T | Y |  | 8
| Matthew Fischer | 189 | 2 | 8.2.4.1.10 | 35 | 8 | T | Y |  | 8
| Matthew Fischer | 189 | 2 | 8.2.5.2 | 35 | 27 | T | Y |  | 27
| Matthew Fischer | 189 | 2 | 8.3.2.1 | 42 | 15 | T | Y |  | 15
| Matthew Fischer | 189 | 2 | 9.31.5 | 73 | 54 | T | Y |  | 54
| Matthew Fischer | 189 | 2 | 8.3.3.1 | 42 | 15 | T | Y |  | 15
| Matthew Fischer | 189 | 2 | 8.3.3.2 | 42 | 15 | T | Y |  | 15
| Matthew Fischer | 189 | 2 | 8.4.2.173 | 54 | 30 | T | Y |  | 30
| Matthew Fischer | 189 | 2 | 8.4.1.32 | 44 | 55 | T | Y |  | 55
| Matthew Fischer | 189 | 2 | 8.4.2.31 | 48 | 45 | T | Y |  | 45
| Matthew Fischer | 189 | 2 | 8.4.2.39 | 48 | 45 | T | Y |  | 45
| Matthew Fischer | 189 | 2 | 8.4.2.161 | 49 | 33 | T | Y |  | 33
| Matthew Fischer | 189 | 2 | 8.4.2.162 | 49 | 33 | T | Y |  | 33
| Matthew Fischer | 189 | 2 | 8.4.2.164 | 49 | 33 | T | Y |  | 33
| Matthew Fischer | 189 | 2 | 8.4.2.165 | 49 | 33 | T | Y |  | 33
| Matthew Fischer | 189 | 2 | 8.4.2.167 | 49 | 33 | T | Y |  | 33
| Matthew Fischer | 189 | 2 | 8.5.2.6 | 64 | 42 | T | Y |  | 42
| Matthew Fischer | 189 | 2 | 8.6.1 | 71 | 50 | T | Y |  | 50
| Matthew Fischer | 189 | 2 | 8.6.3 | 71 | 50 | T | Y |  | 50
| Matthew Fischer | 189 | 2 | 9.3.1 | 71 | 56 | T | Y |  | 56
| Matthew Fischer | 189 | 2 | 9.3.2.3.4 | 71 | 62 | T | Y |  | 62
| Matthew Fischer | 189 | 2 | 9.7.4 | 72 | 6 | T | Y |  | 6
| Matthew Fischer | 189 | 2 | 9.7.6.4 | 72 | 6 | T | Y |  | 6
| Matthew Fischer | 189 | 2 | 9.7.6.5.2 | 72 | 6 | T | Y |  | 6
| Matthew Fischer | 189 | 2 | 9.7.8 | 72 | 6 | T | Y |  | 6
| Matthew Fischer | 189 | 2 | 9.7.9 | 72 | 6 | T | Y |  | 6
| Matthew Fischer | 189 | 2 | 9.7.10 | 72 | 6 | T | Y |  | 6
| Matthew Fischer | 189 | 2 | 9.7.11.3 | 72 | 6 | T | Y |  | 6
| Matthew Fischer | 189 | 2 | 23.1.1 | 229 | 1 | E | Y |  | 1
| Matthew Fischer | 189 | 2 | 23..2.2 | 230 | 62 | T | Y |  | 62
| Matthew Fischer | 189 | 2 | 23.2.4.2 | 234 | 5 | T | Y |  | 5
| Matthew Fischer | 189 | 2 | 23.3.7 | 240 | 14 | E | Y |  | 14
| Matthew Fischer | 189 | 2 | 23.3.7 | 241 | 1 | E | Y |  | 1
| Matthew Fischer | 189 | 2 | 23.3.8.1.1 | 241 | 62 | T | Y |  | 62
| Matthew Fischer | 189 | 2 | 23.3.8.1.2 | 242 | 12 | E | Y |  | 12
| Matthew Fischer | 189 | 2 | 23.3.8.2.3 | 243 | 10 | E | Y |  | 10
| Matthew Fischer | 189 | 2 | 23.3.9.2 | 243 | 57 | T | Y |  | 57
| Matthew Fischer | 189 | 2 |  | 245 |  | E | Y
| Matthew Fischer | 189 | 2 | 23.3.10.9.2 | 245 | 65 | T | Y |  | 65
| Matthew Fischer | 189 | 2 | 23.3.10.12 | 246 | 44 | T | Y |  | 44
| Matthew Fischer | 189 | 2 | 23.3.10.12 | 246 | 49 | E | Y |  | 49
| Matthew Fischer | 189 | 2 | 23.3.18.3 | 250 | 59 | T | Y |  | 59
544 | Matthew Fischer | 189 | 2 | 23.3.19.1 | 252 | 1 | T | Y | 252.01 | 1 | 23.3.19.1 | [5 empty] | Round the numbers in Table 23-15. Let's discuss if up or down. | As in Comment. |  | EDITOR |  | Proposed | Propose Revised Round to full dB, .0-.49 down, .50-.99 up. |  |  |  | 2012-08-20 15:31
545 | Matthew Fischer | 189 | 2 | 23.3.19.5 | 254 | 1 | G | Y | 254.01 | 1 | 23.3.19.5 | [5 empty] | Round the dBm numbers in the CCA sections. Let's discuss if up or down. | As in Comment. |  | EDITOR |  | Proposed | Propose Revised Round to full dB, .0-.49 down, .50-.99 up. |  |  |  | 2012-08-20 15:31
| Matthew Fischer | 189 | 2 | 23.4.4 | 257 | 1 | T | Y |  | 1
| Matthew Fischer | 189 | 2 | 23.3.19.5.4 | 255 | 46 | T | Y |  | 46
| Matthew Fischer | 189 | 2 | E.2.5.1 | 296 | 1 | T | Y |  | 1
| Matthew Fischer | 189 | 2 | 9.11 | 72 | 6 | T | Y |  | 6
| Matthew Fischer | 189 | 2 | 9.12.2 | 72 | 6 | T | Y |  | 6
| Matthew Fischer | 189 | 2 | 9.12.2 | 72 | 6 | T | Y |  | 6
| Matthew Fischer | 189 | 2 | 9.16 | 72 | 6 | T | Y |  | 6
| Matthew Fischer | 189 | 2 | C | 272 | 1 | T | Y |  | 1
| Matthew Fischer | 189 | 2 | 8.4.1.47a | 44 | 61 | T | Y |  | 61
| Matthew Fischer | 189 | 2 | 10.17 | 75 | 37 | T | Y |  | 37
| Matthew Fischer | 189 | 2 | 10.22.6.4.2 | 75 | 37 | T | Y |  | 37
557 | Matthew Fischer | 189 | 2 | 8.2.6 | 35 | 57 | T | Y | 35.57 | 57 | 8.2.6 | [5 empty] | Change 'n.m' to 'm.n' for alphabet order, and also matching up with the following explanation. | As needed, and as in comment. |  | EDITOR |  | Proposed | Propose Accepted |  |  |  | 2012-08-20 15:31
| Matthew Fischer | 189 | 2 | 8.2.6 | 35 | 61 | E | Y |  | 61
| Matthew Fischer | 189 | 2 | 8.2.6 | 36 | 2 | T | Y |  | 2
| Matthew Fischer | 189 | 2 | 8.2.6 | 36 | 11 | E | Y |  | 11
| Matthew Fischer | 189 | 2 | 8.2.6.1.6 | 40 | 3 | E | Y |  | 3
| Matthew Fischer | 189 | 2 | 8.2.6.1.6 | 40 | 8 | T | Y |  | 8
| Matthew Fischer | 189 | 2 | 8.2.6.1.6 | 41 | 21 | T | Y |  | 21
| Matthew Fischer | 189 | 2 | 8.4.2.169 | 49 | 56 | G | Y |  | 56
| Matthew Fischer | 189 | 2 | 8.4.2.174 | 3 | 3 | E | Y |  | 3
| Matthew Fischer | 189 | 2 | 8.4.5.4 | 60 | 19 | G | Y |  | 19
| Matthew Fischer | 189 | 2 | 8.4.5.5 | 61 | 3 | E | Y |  | 3
| Matthew Fischer | 189 | 2 | 8.5.8.33 | 69 | 22 | E | Y |  | 22
| Matthew Fischer | 189 | 2 | 9.19.2.8 | 73 | 44 | E | Y |  | 44
| Matthew Fischer | 189 | 2 | 10.10.4.1 | 74 | 21 | T | Y |  | 21
| Matthew Fischer | 189 | 2 | 10.10.4.2 | 74 | 26 | E | Y |  | 26
572 | Matthew Fischer | 189 | 2 | 10.24.3.3 | 75 | 53 | T | Y | 75.53 | 53 | 10.24.3.3 | [5 empty] | Change "with all optional fields not present" to "with no optional fields" | As in comment. |  | EDITOR |  | Proposed | Propose Accepted |  |  |  | 2012-08-20 15:31
| Matthew Fischer | 189 | 2 | 10.42.2 | 78 | 10 | T | Y |  | 10
| Matthew Fischer | 189 | 2 | 10.42.3 | 78 | 48 | T | Y |  | 48
| Matthew Fischer | 189 | 2 | 10.42.3 | 80 | 6 | T | Y |  | 6
| Matthew Fischer | 189 | 2 | 10.42.6 | 85 | 2 | E | Y |  | 2
| Matthew Fischer | 189 | 2 | 10.42.6 | 85 | 7 | E | Y |  | 7
| Matthew Fischer | 189 | 2 | 10.42.7 | 85 | 43 | E | Y |  | 43
| Matthew Fischer | 189 | 2 | 10.42.8.1 | 87 | 31 | E | Y |  | 31
| James Miller | 189 | 2 | 23.1.1 | 228 | 45-57 | T | Y
| James Miller | 189 | 2 | 23.1.1 | 229 | 15 | T | Y |  | 15
| James Miller | 189 | 2 | 23.2.2 | 230 |  | T | Y
| James Miller | 189 | 2 | 23.2.2 | 230 |  | G | Y
| James Miller | 189 | 2 | 23.2.2 | 230 | 42-44 | E | Y
| James Miller | 189 | 2 | 23.2.2 | 230 | 36 | T | Y |  | 36
| James Miller | 189 | 2 | 23.2.2 | 231 |  | E | Y
| James Miller | 189 | 2 | 23.3.2 | 233 |  | E | Y
| James Miller | 189 | 2 | 23.3.3 | 233 | 55-56 | G | Y
| James Miller | 189 | 2 | 23.3.3 | 233 | line 1 to 9 | T | Y
| James Miller | 189 | 2 | 23.3.4.3 | 233 | line 15-20 | T | Y
| James Miller | 189 | 2 | 23.3.4.9.1 | 235 | line 32-39 | T | Y
| James Miller | 189 | 2 | 23.3.4.9.1 | 235 | line 44-51 | T | Y
| James Miller | 189 | 2 | 23.3.5 | 236 |  | T | Y
| James Miller | 189 | 2 | 23.3.5 | 236 | line 25-46 | T | Y
| James Miller | 189 | 2 | 23.3.5 | 236 | 34 | T | Y |  | 34
| James Miller | 189 | 2 | 23.3.5 | 236 |  | T | Y
| James Miller | 189 | 2 | 23.3.7 | 238 | 33 | E | Y |  | 33
| James Miller | 189 | 2 | 23.3.7 | 238 | 33 | G | Y |  | 33
| James Miller | 189 | 2 | 23.3.7 | 238 | 33 | T | Y |  | 33
| James Miller | 189 | 2 | 23.3.7 | 238 | 51 | E | Y |  | 51
| James Miller | 189 | 2 | 23.3.7 | 238 | 52 and 55 | E | Y
| James Miller | 189 | 2 | 23.3.7 | 238 | 65 (page 238) and 3 (page 239) | E | Y
| James Miller | 189 | 2 | 23.3.7 | 238 | line 31 on page 238 to line 14 on page 239 | T | Y
| James Miller | 189 | 2 | 23.3.7 | 239 | line 31- line 57 | T | Y
| James Miller | 189 | 2 | 23.3.10.7 | 244 | 36 | T | Y |  | 36
| James Miller | 189 | 2 | 23.3.10.8 | 244 |  | T | Y
| James Miller | 189 | 2 | 23.6.4.4 | 266 | 13 | T | Y |  | 13
| James Yee | 189 | 2 | 4.3.10b | 6 | 31 | T | Y |  | 31
| James Yee | 189 | 2 | 4.3.19 | 7 | 1 | G | Y |  | 1
| James Yee | 189 | 2 | 6.3.99.1.2 | 7 | 10 | E | N |  | 10
| James Yee | 189 | 2 | 6.3.99.1.2 | 23 | 23 | E | N |  | 23
| James Yee | 189 | 2 | 7.3.5.11.2 | 34 | 6 | E | N |  | 6
| James Yee | 189 | 2 | 8.2.6.1.6 | 41 | 1 | G | Y |  | 1
| James Yee | 189 | 2 | 8.4.2.169 | 50 | 27 | T | Y |  | 27
| James Yee | 189 | 2 | 8.4.2.172 | 54 | 15 | T | Y |  | 15
| James Yee | 189 | 2 | 8.4.57 | 63 | 48 | T | N |  | 48
617 | James Yee | 189 | 2 | 8.5.8.33 | 68 | 42 | G | N | 68.42 | 42 | 8.5.8.33 | [5 empty] | The use of the term "in TV bands" seems too colloquial, especially since they are specified in Annex E.1. Suggest removing "in TV bands". Elsewhere "TV frequency operation" is also used, which also seems colloquial. | As suggested. |  | EDITOR |  | Proposed | Propose Accepted |  |  |  | 2012-08-20 15:31
| James Yee | 189 | 2 | 8.5.8.33 | 69 | 17 | E | N |  | 17
| James Yee | 189 | 2 | 9.19.2.8 | 73 | 45 | E | N |  | 45
| James Yee | 189 | 2 | 10.10.4.1 | 74 | 21 | E | N |  | 21
| James Yee | 189 | 2 | 10.24.3.3 | 76 | 2 | E | N |  | 2
| James Yee | 189 | 2 | 10.42.1 | 77 | 60 | E | N |  | 60
| James Yee | 189 | 2 | 3.2 | 2 | 47 | E | N |  | 47
| James Yee | 189 | 2 | 10.42.4 | 80 | 54 | T | N |  | 54
| James Yee | 189 | 2 | 10.42.7 | 85 | 18 | T | Y |  | 18
| James Yee | 189 | 2 | 10.42.8.1 | 87 | 42 | E | N |  | 42
| James Yee | 189 | 2 | 10.42.9 | 89 | 7 | E | N |  | 7
| James Yee | 189 | 2 | 10.42.9 | 89 | 11 | T | Y |  | 11
| Matthew Fischer | 189 | 2 | 3.2 | 2 | 47 | G | Y |  | 47
| Matthew Fischer | 189 | 2 | 3.2 | 2 | 61 | G | Y |  | 61
| Matthew Fischer | 189 | 2 | 3.3 | 4 | 56 | G | Y |  | 56
| Matthew Fischer | 189 | 2 | 3.3 | 5 | 28 | E | Y |  | 28
| Qi Wang | 189 | 2 | 3.1 | 2 | 34 | T | N |  | 34
| Qi Wang | 189 | 2 | 4.3.19 | 7 | 21 | T | N |  | 21
| Qi Wang | 189 | 2 | 10.10.5.2 | 74 | 55 | T | N |  | 55
| Qi Wang | 189 | 2 | 10.10.5.1 | 75 | 2 | T | N |  | 2
| Qi Wang | 189 | 2 | 10.24.3.3 | 75 | 43 | T | N |  | 43
| Qi Wang | 189 | 2 | 10.41.1 | 76 | 52 | T | N |  | 52
| Qi Wang | 189 | 2 | 10.41.1 | 76 | 62 | T | N |  | 62
| Qi Wang | 189 | 2 | 10.42.1 | 77 | 30 | T | N |  | 30
| Qi Wang | 189 | 2 | 10.42.1 | 77 | 54 | E | N |  | 54
| Qi Wang | 189 | 2 | 10.42.9 | 89 | 11 | T | N |  | 11
| Mark Hamilton | 189 | 2 | 3.1 | 2 | 30 | T | Y |  | 30
| Mark Hamilton | 189 | 2 | 4.3.19 | 7 | 6 | E | N |  | 6
| Mark Hamilton | 189 | 2 | 3.2 | 2 | 54 | E | Y |  | 54
| Mark Hamilton | 189 | 2 | 3.3 | 4 | 52 | T | Y |  | 52
| Mark Hamilton | 189 | 2 | 3.3 | 4 | 52 | E | N |  | 52
| Mark Hamilton | 189 | 2 | 4.3 | 6 | 19 | E | N |  | 19
| Mark Hamilton | 189 | 2 | 10.10.5.1 | 74 | 40 | T | Y |  | 40
| Mark Hamilton | 189 | 2 | 10.10.4 | 74 | 7 | E | N |  | 7
| Mark Hamilton | 189 | 2 | 6.3.98.2 | 20 | 46 | T | Y |  | 46
| Tevfik Yucek | 189 | 2 | 23.2.2 | 231 | 12 | T | Y |  | 12
| Tevfik Yucek | 189 | 2 | 23.3.4.8 | 235 | 20 | E | Y |  | 20
| Tevfik Yucek | 189 | 2 | 23.3.7 | 239 | 6 | T | Y |  | 6
| Tevfik Yucek | 189 | 2 | 23.3.7 | 239 | 32 | T | Y |  | 32
| Tevfik Yucek | 189 | 2 | 23.3.7 | 241 | 26 | E | Y |  | 26
| Tevfik Yucek | 189 | 2 | 23.3.10.7 | 244 | 36 | E | Y |  | 36
| Tevfik Yucek | 189 | 2 | 23.3.7 | 239 | 32 | T | Y |  | 32
| Tevfik Yucek | 189 | 2 | 23.3.10.12 | 246 | 47 | T | Y |  | 47
| Tevfik Yucek | 189 | 2 | 23.3.14 | 247 | 27 | T | Y |  | 27
| Tevfik Yucek | 189 | 2 | 23.3.14 | 248 | 15 | T | Y |  | 15
| Tevfik Yucek | 189 | 2 | 23.1.1 | 228 | 60 | E | Y |  | 60
| Tevfik Yucek | 189 | 2 |  |  |  | E | Y
| Tevfik Yucek | 189 | 2 | 23.3.18.2 | 250 | 13 | E | Y |  | 13
| Tevfik Yucek | 189 | 2 | 23.3.18.2 | 250 | 26 | E | Y |  | 26
| Tevfik Yucek | 189 | 2 | 23.3.18.4.2 | 251 | 14 | E | Y |  | 14
| Tevfik Yucek | 189 | 2 | 10.42.4 | 80 |  | T | Y
| Tevfik Yucek | 189 | 2 | 10.42.4 | 80 |  | T | Y
| Tevfik Yucek | 189 | 2 | 10.42.5 | 83 |  | T | Y
| Tevfik Yucek | 189 | 2 | 10.42.7 | 85 |  | T | Y
| Tevfik Yucek | 189 | 2 | 10.10.5.2 | 75 |  | E | Y
| Tevfik Yucek | 189 | 2 | 10.10.5.2 | 75 |  | T | Y
| Tevfik Yucek | 189 | 2 | 10.42.2 | 78 |  | T | Y
| Tevfik Yucek | 189 | 2 | 10.42.3 | 79 |  | T | Y
| Joseph Kwak | 189 | 2 | 3.1 | 2 | 26 | T | Y |  | 26
| Joseph Kwak | 189 | 2 | 3.2 | 2 | 40 | T | Y |  | 40
| Joseph Kwak | 189 | 2 | 3.2 | 2 | 44 | T | Y |  | 44
| Joseph Kwak | 189 | 2 | 3.2 | 2 | 47 | T | Y |  | 47
| Joseph Kwak | 189 | 2 | 3.2 | 3 | 5 | T | Y |  | 5
| Joseph Kwak | 189 | 2 | 3.2 | 3 | 42 | T | Y |  | 42
| Joseph Kwak | 189 | 2 | 3.2 | 3 | 56 | T | Y |  | 56
| Joseph Kwak | 189 | 2 | 3.2 | 4 | 23 | T | Y |  | 23
| Joseph Kwak | 189 | 2 | 3.2 | 4 | 45 | T | Y |  | 45
| Joseph Kwak | 189 | 2 | 3.3 | 4 | 56 | T | Y |  | 56
| Joseph Kwak | 189 | 2 | 3.3 | 4 | 60 | T | N |  | 60
| Joseph Kwak | 189 | 2 | 3.3 | 5 | 2 | T | N |  | 2
| Joseph Kwak | 189 | 2 | 3.3 | 5 | 32 | T | N |  | 32
| Joseph Kwak | 189 | 2 | 3.3 | 5 | 36 | T | N |  | 36
| Joseph Kwak | 189 | 2 | 4.3.10b | 6 | 36 | T | Y |  | 36
| Joseph Kwak | 189 | 2 | 4.3.10b | 6 | 55 | T | Y |  | 55
| Joseph Kwak | 189 | 2 | 4.3.19 | 7 | 30 | T | Y |  | 30
| Joseph Kwak | 189 | 2 | 7.3.5.11.2 | 34 | 30 | T | Y |  | 30
| Joseph Kwak | 189 | 2 | 8.2.6.1.1 | 36 | 33 | T | Y |  | 33
| Joseph Kwak | 189 | 2 | 8.2.6.1.2 | 36 | 57 | T | Y |  | 57
| Joseph Kwak | 189 | 2 | 8.2.6.1.4 | 38 | 39 | T | Y |  | 39
| Joseph Kwak | 189 | 2 | 8.2.6.1.5 | 39 | 7 | T | Y |  | 7
| Joseph Kwak | 189 | 2 | 8.2.6.1.5 | 39 | 19 | T | Y |  | 19
| Joseph Kwak | 189 | 2 | 8.2.6.1.5 | 39 | 23 | T | Y |  | 23
| Joseph Kwak | 189 | 2 | 8.2.6.1.5 | 39 | 38 | T | Y |  | 38
| Joseph Kwak | 189 | 2 | 8.2.6.1.5 | 39 | 47 | T | Y |  | 47
| Joseph Kwak | 189 | 2 | 8.2.6.1.5 | 39 | 56 | T | Y |  | 56
| Joseph Kwak | 189 | 2 | 8.2.6.1.6 | 40 | 23 | T | Y |  | 23
| Joseph Kwak | 189 | 2 | 8.2.6.1.6 | 41 | 7 | T | Y |  | 7
| Joseph Kwak | 189 | 2 | 8.2.6.1.6 | 41 | 11 | T | Y |  | 11
| Joseph Kwak | 189 | 2 | 8.2.6.1.6 | 41 | 19 | T | Y |  | 19
| Joseph Kwak | 189 | 2 | 8.2.6.1.6 | 41 | 26 | T | Y |  | 26
| Joseph Kwak | 189 | 2 | 8.2.6.1.6 | 41 | 38 | T | Y |  | 38
| Joseph Kwak | 189 | 2 | 8.2.6.1.6 | 41 | 42 | T | Y |  | 42
| Joseph Kwak | 189 | 2 | 8.2.6.1.6 | 41 | 50 | T | Y |  | 50
| Joseph Kwak | 189 | 2 | 8.2.6.1.6 | 41 | 55 | T | Y |  | 55
| Joseph Kwak | 189 | 2 | 8.2.6.1.6 | 41 | 27 | T | Y |  | 27
| Joseph Kwak | 189 | 2 | ALL |  |  | G | N
| Joseph Kwak | 189 | 2 | 8.2.6.1.6 | 42 | 1 thru 10 | T | Y
| Joseph Kwak | 189 | 2 | 8.4.2.24.2 | 47 | 64 | E | Y |  | 64
715 | Joseph Kwak | 189 | 2 | 8.4.2.95 | 49 | 4 | T | Y | 49.04 | 4 | 8.4.2.95 | [5 empty] | Use correct name. | Change to "...from an RLSS..." |  | EDITOR |  | Proposed | Propose Accepted |  |  |  | 2012-08-20 15:31
| Joseph Kwak | 189 | 2 | 8.4.2.169 | 49 | 56 | T | Y |  | 56
| Joseph Kwak | 189 | 2 | 8.4.2.170 | 51 |  | T | Y
| Joseph Kwak | 189 | 2 | 8.4.2.170 | 52 | 51 | T | Y |  | 51
| Joseph Kwak | 189 | 2 | 8.4.2.173 | 55 |  | T | Y
| Joseph Kwak | 189 | 2 | 8.4.5.1 | 57 | 13 | E | N |  | 13
| Joseph Kwak | 189 | 2 | 8.4.5.2 | 58 | 32 | T | Y |  | 32
| Joseph Kwak | 189 | 2 | 8.4.5.4 | 60 | 46 | T | Y |  | 46
| Joseph Kwak | 189 | 2 | 8.4.5.5 | 61 | 34 | T | Y |  | 34
| Joseph Kwak | 189 | 2 | 8.5.8.29 | 66 | 65 | T | Y |  | 65
| Joseph Kwak | 189 | 2 | 8.5.8.33 | 69 | 10 | T | Y |  | 10
| Joseph Kwak | 189 | 2 | 10.10.4 | 74 | 1 | E | N |  | 1
| Joseph Kwak | 189 | 2 |  | 74 | 31 | E | N |  | 31
| Joseph Kwak | 189 | 2 | 10.4.23 | 79 | 8 | E | N |  | 8
| Joseph Kwak | 189 | 2 | 10.4.23 | 79 | 14 | T | Y |  | 14
| Joseph Kwak | 189 | 2 | 10.4.23 | 79 | 19 | T | Y |  | 19
| Joseph Kwak | 189 | 2 | 10.4.23 | 79 | 26 | T | Y |  | 26
| Joseph Kwak | 189 | 2 | 23.3.5 | 236 | 34 | T | Y |  | 34
| Joseph Kwak | 189 | 2 | 23.3.5 | 236 |  | T | Y
| Joseph Kwak | 189 | 2 | 23.3.10.7 | 244 | 36 | T | Y |  | 36
| Joseph Kwak | 189 | 2 | 23.3.10.8 | 244 |  | T | Y
| Joseph Kwak | 189 | 2 | 23.6.4.4 | 266 | 13 | T | Y |  | 13
| Joseph Kwak | 189 | 2 | Annex C | 272 |  | T | Y
| Jens Tingleff | 189 | 2 | 23.3.7 | 240 | 13 | E | N |  | 13
| Jens Tingleff | 189 | 2 | 23.3.10.12 | 246 | 49 | E | N |  | 49
| Jens Tingleff | 189 | 2 | 8.2.6.1.6 | 41 | 26 | T | N |  | 26
| Jens Tingleff | 189 | 2 | 8.2.6.1.6 | 41 | 42 | T | N |  | 42
| Jens Tingleff | 189 | 2 | 8.2.6.1.6 | 41 | 50 | T | N |  | 50
| Jens Tingleff | 189 | 2 | 23.2.3 | 232 | 43 | T | N |  | 43
| Jens Tingleff | 189 | 2 | 23.3.2 | 233 | 34 | E | N |  | 34
| Jens Tingleff | 189 | 2 | 23.3.7 | 239 | 6 | T | N |  | 6
| Jens Tingleff | 189 | 2 | 23.3.7 | 238 | 65 | T | N |  | 65
| Jens Tingleff | 189 | 2 | 23.3.7 | 238 | 35 | T | N |  | 35
| Jens Tingleff | 189 | 2 | 23.3.18.2 | 250 | 33 | T | N |  | 33
| Jens Tingleff | 189 | 2 | 23.3.18.3 | 250 | 55 | T | N |  | 55
| Jens Tingleff | 189 | 2 | 23.3.14 | 247 | 52 | T | N |  | 52
| Jens Tingleff | 189 | 2 | 23.3.18.4.2 | 251 | 31 | T | N |  | 31
| Jens Tingleff | 189 | 2 | 23.3.18.4.3 | 251 | 43 | T | N |  | 43
| Jens Tingleff | 189 | 2 | 23.3.19.2 | 253 | 1 | E | N |  | 1
| Jens Tingleff | 189 | 2 | 23.4.4 | 257 | 4 | T | N |  | 4
| James June Wang | 189 | 2 | 23.1.1 | 228 | 18 | T | Y |  | 18
| James June Wang | 189 | 2 | 23.2.2 | 231 | 12 | T | Y |  | 12
| Ronald Murias | 189 | 2 | 23.2.2 | 230 |  | T | Y
| Ronald Murias | 189 | 2 | 23.2.2 | 230 |  | T | Y
| Ronald Murias | 189 | 2 | 23.3.3 | 233 | 52 | T | Y |  | 52
| Ronald Murias | 189 | 2 | 23.3.5 | 236 | 34 | T | Y |  | 34
| Ronald Murias | 189 | 2 | 23.3.5 | 236 |  | T | Y
| Ronald Murias | 189 | 2 | 23.3.7 | 239 | 62 | E | N |  | 62
| Ronald Murias | 189 | 2 | 23.3.8.1 | 241 | 51 | T | Y |  | 51
| Ronald Murias | 189 | 2 | 23.3.8.2.2 | 242 | 54 | T | Y |  | 54
| Ronald Murias | 189 | 2 | 23.3.10.7 | 244 | 36 | T | Y |  | 36
| Ronald Murias | 189 | 2 | 23.3.10.8 | 244 |  | T | Y
| David Goodall | 189 | 2 | 8.2.6 | 35 | 29 | T | N |  | 29
| David Goodall | 189 | 2 | 8.2.6 | 35 | 34 | T | N |  | 34
| Wookbong Lee | 189 | 2 | 3.2 | 2 | 38 | G | Y |  | 38
| Wookbong Lee | 189 | 2 | 3.2 | 2 | 38 | G | Y |  | 38
| Wookbong Lee | 189 | 2 | 3.2 | 2 | 62 | G | Y |  | 62
| Wookbong Lee | 189 | 2 | 4.3.10b | 6 | 36 | G | Y |  | 36
| Wookbong Lee | 189 | 2 | 7.3.5.11.2 | 34 | 6 | E | Y |  | 6
| Wookbong Lee | 189 | 2 | 8.2.4.6.3a | 35 | 20 | E | Y |  | 20
| Wookbong Lee | 189 | 2 | 8.2.6.1.3 | 38 | 1 | T | Y |  | 1
| Wookbong Lee | 189 | 2 | 8.4.1.47a | 44 | 64 | E | Y |  | 64
| Wookbong Lee | 189 | 2 | 8.4.1.50a | 46 | 31 | E | Y |  | 31
| Wookbong Lee | 189 | 2 | 8.4.2.173 | 54 | 33 | E | N |  | 33
| Wookbong Lee | 189 | 2 | 8.4.2.173 | 54 | 37 | E | Y |  | 37
| Wookbong Lee | 189 | 2 | 8.4.2.173 | 54 | 50 | E | Y |  | 50
| Wookbong Lee | 189 | 2 | 8.4.2.173 | 55 | 19 | T | Y |  | 19
| Wookbong Lee | 189 | 2 | 8.4.2.173 | 55 | 19 | E | Y |  | 19
| Wookbong Lee | 189 | 2 | 8.4.2.173 | 55 | 28 | E | N |  | 28
| Wookbong Lee | 189 | 2 | 8.4.2.173 | 55 | 59 | T | Y |  | 59
| Wookbong Lee | 189 | 2 | 23.3.8.2.3 | 243 | 10 | T | Y |  | 10
| Wookbong Lee | 189 | 2 | 10.41.1 | 76 | 62 | T | Y |  | 62
| Wookbong Lee | 189 | 2 | 9.19.2.8 | 73 | 44 | E | N |  | 44
| Wookbong Lee | 189 | 2 | 8.4.2.173 | 54 | 50 | T | Y |  | 50
| Wookbong Lee | 189 | 2 | 23.3.8.1.4 | 242 | 41 | T | Y |  | 41
| Wookbong Lee | 189 | 2 | 23.3.10.12 | 246 | 41 | T | Y |  | 41
| Wookbong Lee | 189 | 2 | 23.3.6 | 237 | 47 | T | Y |  | 47
| Wookbong Lee | 189 | 2 | 23.3.4.2 | 234 | 1 | T | Y |  | 1
| Wookbong Lee | 189 | 2 | 23.3.8.2.3 | 243 | 6 | T | Y |  | 6
| Wookbong Lee | 189 | 2 | 23.3.6 | 237 | 1 | T | Y |  | 1
| Wookbong Lee | 189 | 2 | 23.3.18.2 | 250 | 13 | E | Y |  | 13
| Wookbong Lee | 189 | 2 | 23.3.18.2 | 250 | 31 | T | Y |  | 31
| Wookbong Lee | 189 | 2 | 23.3.18.3 | 250 | 62 | E | Y |  | 62
| Shusaku Shimada | 189 | 2 | E.1 | 295 | 37 | T | N |  | 37
| Ping Fang | 189 | 2 | 9.19.2.8 | 72 | 43 | T | Y |  | 43
| Ping Fang | 189 | 2 | 9.19.2.8 | 73 | 45 | E | Y |  | 45
| Yongho Seok | 189 | 2 | 3.3 | 4 | 59 | T | Y |  | 59
| Yongho Seok | 189 | 2 | 3.3 | 5 | 31 | T | Y |  | 31
| James June Wang | 189 | 2 | 23.3.6 | 237 | 32 | T | Y |  | 32
| Yongho Seok | 189 | 2 | 8.4.2.169 | 49 | 47 | T | Y |  | 47
| Yongho Seok | 189 | 2 | 10.24.3.3 | 75 | 55 | T | Y |  | 55
| Yongho Seok | 189 | 2 | 10.10.4 | 74 | 6 | T | Y |  | 6
| Jinsoo Choi | 189 | 2 | 4.3.10b | 6 | 26 | G | N |  | 26
| Jinsoo Choi | 189 | 2 | 9.3.2.3.4 | 72 | 6 | E | N |  | 6
| Jinsoo Choi | 189 | 2 | 9.12.2 | 72 | 7 | T | N |  | 7
| Jinsoo Choi | 189 | 2 | 9.31.5a | 73 | 55 | T | N |  | 55
| Peter Ecclesine | 189 | 2 | E.1 | 294 | 24 | E | N |  | 24
| Peter Ecclesine | 189 | 2 | 10.24 | 75 | 37 | E | N |  | 37
| Peter Ecclesine | 189 | 2 | 10.10.4 | 74 | 1 | T | N |  | 1
| Peter Ecclesine | 189 | 2 | 4.3.19 | 7 | 18 | T | N |  | 18
| Peter Ecclesine | 189 | 2 | 8.5.8 | 64 | 43 | T | N |  | 43
| Peter Ecclesine | 189 | 2 | 10.24.3.3 | 75 | 49 | T | N |  | 49
| Peter Ecclesine | 189 | 2 | E.2.5.1 | 297 | 30 | T | N |  | 30
| Peter Ecclesine | 189 | 2 | 10.42.4 | 80 | 27 | T | N |  | 27
| Peter Ecclesine | 189 | 2 | 10.42.5 | 83 | 1 | T | N |  | 1
| Peter Ecclesine | 189 | 2 | 8.2.6.1.2 | 37 | 12 | T | N |  | 12
| Peter Ecclesine | 189 | 2 | 8.2.6.1 | 36 | 57 | T | N |  | 57
| Peter Ecclesine | 189 | 2 | 8.4.2.24.2 | 47 | 35 | T | N |  | 35
| Peter Ecclesine | 189 | 2 | 8.2.6.1.3 | 38 | 13 | T | N |  | 13
| Peter Ecclesine | 189 | 2 | 8.4.2.169 | 50 | 10 | E | N |  | 10
| Peter Ecclesine | 189 | 2 | 8.4.2.170 | 51 | 59 | E | N |  | 59
826 | Peter Ecclesine | 189 | 2 | 8.4.2.172 | 54 | 22 | T | N | 54.22 | 22 | 8.4.2.172 | [5 empty] | The IETF RFC-6225 LCI three Reserved bits were defined in 802.11-2012 8.4.2.54, and need redefinition in this draft to indicate the location report conforms to regulation. B122,B123, B124 set to '1' indicates lawful reporting to required accuracy for the remaining LCI elements. | Redraw Figure 8-401ci to include B122-124 Regulatory status field. Change sentence under Figure 8-401ci to "except that B122, B123 and B124 set to 1 indicates lawful reporting to required accuracy, and other values as defined in 8.4 (Management frame body components)." |  | EDITOR |  | Proposed | Propose Accepted |  |  |  | 2012-08-20 15:31
| Peter Ecclesine | 189 | 2 | 8.4.5.3 | 59 | 50 | E | N |  | 50
| Peter Ecclesine | 189 | 2 | 8.4.5.5 | 61 | 4 | E | N |  | 4
| Peter Ecclesine | 189 | 2 | 8.2.6.1.1 | 36 | 38 | T | N |  | 38
| Peter Ecclesine | 189 | 2 | E.2.5.1 | 297 | 35 | T | N |  | 35
| Peter Ecclesine | 189 | 2 | 8.5.8.34 | 69 | 47 | T | N |  | 47
| Peter Ecclesine | 189 | 2 | B.4.27 | 271 | 41 | T | N |  | 41
| Peter Ecclesine | 189 | 2 | E.2.5.1 | 296 | 47 | E | N |  | 47
| Peter Ecclesine | 189 | 2 | 6.3.95 | 8 | 55 | T | N |  | 55
| Peter Ecclesine | 189 | 2 | 6.3.96 | 13 | 62 | T | N |  | 62
| Peter Ecclesine | 189 | 2 | 6.3.97 | 16 | 1 | T | N |  | 1
| Peter Ecclesine | 189 | 2 | 6.3.99 | 22 | 12 | T | N |  | 12
| Peter Ecclesine | 189 | 2 | 6.3.100 | 26 | 26 | T | N |  | 26
| Peter Ecclesine | 189 | 2 | 6.3.101 | 30 | 33 | T | N |  | 33
| Yongho Seok | 189 | 2 | 8.2.6.1.3 | 37 | 26 | T | Y |  | 26
| Joseph Levy | 189 | 2 | 23.3.5 | 236 | 34 | T | Y |  | 34
| Joseph Levy | 189 | 2 | 23.3.5 | 236 |  | T | Y
| Joseph Levy | 189 | 2 | 23.3.9.1 | 243 | 47 | E | N |  | 47
| Joseph Levy | 189 | 2 | 23.3.10.7 | 244 | 36 | T | Y |  | 36
| Joseph Levy | 189 | 2 | 23.3.10.7 | 244 | 36 | T | N |  | 36
| Joseph Levy | 189 | 2 | 23.3.10.8 | 244 |  | T | Y
| Joseph Levy | 189 | 2 | 23.3.14 | 247 | 26 - 49 | T | N
| Joseph Levy | 189 | 2 | 23.3.14 | 248 |  | T | N
| Joseph Levy | 189 | 2 | 23.3.14 | 248 |  | T | Y
| Joseph Levy | 189 | 2 | 23.3.14 | 248 | 45 | G | N |  | 45
| Joseph Levy | 189 | 2 | 23.3.14 | 248 | 60 | G | N |  | 60
| Joseph Levy | 189 | 2 | 23.3.14 | 248 |  | G | N
| Joseph Levy | 189 | 2 | 23.3.19.2 | 253 | 5 | T | N |  | 5
| Joseph Levy | 189 | 2 | 23.3.19.5.4 | 255 | 58 | T | N |  | 58
| Joseph Levy | 189 | 2 | 23.4.1 | 256 | 31 | T | Y |  | 31
| Joseph Levy | 189 | 2 | 23.6.4.4 | 266 | 13 | T | Y |  | 13
| Joseph Levy | 189 | 2 |  |  |  | G | N
| Joseph Levy | 189 | 2 |  |  |  | G | N
| Yongho Seok | 189 | 2 | 10.42.7 | 85 | 16 | T | Y |  | 16
| Yongho Seok | 189 | 2 | 18.3.5.5 |  |  | T | Y
| Yongho Seok | 189 | 2 | 8.5.8.34 | 69 | 47 | T | Y |  | 47
| David Hunter | 189 | 2 | 3.1 | 2 | 22 | E | Y |  | 22
| David Hunter | 189 | 2 | 3.1 | 2 | 23 | E | Y |  | 23
| David Hunter | 189 | 2 | 3.1 | 2 | 27 | E | Y |  | 27
| David Hunter | 189 | 2 | 3.1 | 2 | 30 | E | Y |  | 30
| David Hunter | 189 | 2 | 3.1 | 2 | 34 | T | Y |  | 34
| David Hunter | 189 | 2 | 3.2 | 2 | 40 | T | Y |  | 40
| David Hunter | 189 | 2 | 3.2 | 2 | 43 | E | Y |  | 43
| David Hunter | 189 | 2 | 3.2 | 2 | 47 | E | Y |  | 47
| David Hunter | 189 | 2 | 3.2 | 2 | 47 | E | Y |  | 47
| David Hunter | 189 | 2 | 3.2 | 2 | 47 | E | Y |  | 47
| David Hunter | 189 | 2 | 3.2 | 2 | 54 | E | Y |  | 54
| David Hunter | 189 | 2 | 3.2 | 4 | 45 | E | Y |  | 45
| David Hunter | 189 | 2 | 3.3 | 4 | 55 | E | Y |  | 55
| David Hunter | 189 | 2 | 3.3 | 4 | 62 | E | Y |  | 62
| David Hunter | 189 | 2 | 3.3 | 4 | 63 | E | Y |  | 63
| David Hunter | 189 | 2 | 3.4 | 5 | 5 | E | Y |  | 5
| David Hunter | 189 | 2 | 3.4 | 5 | 46 | E | Y |  | 46
| David Hunter | 189 | 2 | 4.3.10b | 6 | 31 | T | Y |  | 31
| David Hunter | 189 | 2 | 4.3.10b | 6 | 32 | T | Y |  | 32
| David Hunter | 189 | 2 | 4.3.10b | 6 | 62 | E | Y |  | 62
| David Hunter | 189 | 2 | 4.3.19 | 7 | 3 | E | Y |  | 3
| David Hunter | 189 | 2 | 4.3.19 | 7 | 5 | T | Y |  | 5
| David Hunter | 189 | 2 | 4.3.19 | 7 | 8 | T | Y |  | 8
| David Hunter | 189 | 2 | 4.3.19 | 7 | 8 | T | Y |  | 8
| David Hunter | 189 | 2 | 4.3.19 | 7 | 10 | E | Y |  | 10
| David Hunter | 189 | 2 | 4.3.19 | 7 | 14 | E | Y |  | 14
| David Hunter | 189 | 2 | 4.3.19 | 7 | 43 | E | Y |  | 43
| David Hunter | 189 | 2 | 4.3.19 | 7 | 45 | E | Y |  | 45
| David Hunter | 189 | 2 | 4.3.19 | 6 | 45 | T | Y |  | 45
| David Hunter | 189 | 2 | 4.3.19 | 7 | 51 | E | Y |  | 51
| David Hunter | 189 | 2 | 4.3.19 | 7 | 51 | T | Y |  | 51
| David Hunter | 189 | 2 | 4.3.19 | 7 | 60 | E | Y |  | 60
| David Hunter | 189 | 2 | 4.3.19 | 7 | 60 | T | Y |  | 60
| David Hunter | 189 | 2 | 6.3.3.3.2 | 8 | 45 | T | Y |  | 45
| David Hunter | 189 | 2 | 6.3.98 | 22 | 11 | T | Y |  | 11
| David Hunter | 189 | 2 | 8.2.4.6.3a | 35 | 20 | T | Y |  | 20
| David Hunter | 189 | 2 | 8.2.6 | 35 | 29 | E | Y |  | 29
| David Hunter | 189 | 2 | 8.2.6 | 35 | 31 | E | Y |  | 31
| David Hunter | 189 | 2 | 8.2.6 | 35 | 52 | E | Y |  | 52
| David Hunter | 189 | 2 | 8.2.6 | 35 | 61 | E | Y |  | 61
| David Hunter | 189 | 2 | 8.2.6 | 35 | 64 | T | Y |  | 64
903 | David Hunter | 189 | 2 | 8.2.6 | 36 | 65 | T | Y | 36.65 | 65 | 8.2.6 | [5 empty] | "guaranteed" -- the IEEE Style Manual is strongly against any types of guarantees being made in IEEE standards. | Replace "for which globally uniqueness is guaranteed." with "that is globally unique." or "that can be assumed to be globally unique." |  | EDITOR |  | Proposed | Propose Accepted |  |  |  | 2012-08-20 15:31
| David Hunter | 189 | 2 | 8.2.6 | 36 | 6 | T | Y |  | 6
| David Hunter | 189 | 2 | 8.2.6 | 36 | 9 | E | Y |  | 9
| David Hunter | 189 | 2 | 8.2.6 | 36 | 9 | T | Y |  | 9
| David Hunter | 189 | 2 | 8.2.6 | 36 | 11 | E | Y |  | 11
| David Hunter | 189 | 2 | 8.2.6.1.2 | 36 | 45 | E | Y |  | 45
| David Hunter | 189 | 2 | 8.4.5.4 | 60 | 14 | E | Y |  | 14
| David Hunter | 189 | 2 | 9.19.2.8 | 73 | 8 | E | Y |  | 8
| David Hunter | 189 | 2 | 9.19.2.8 | 73 | 19 | T | Y |  | 19
| David Hunter | 189 | 2 | 10.10.4.1 | 74 | 1 | E | Y |  | 1
| David Hunter | 189 | 2 | 10.10.4.1 | 74 | 6 | T | Y |  | 6
| David Hunter | 189 | 2 | 10.10.4.1 | 74 | 9 | E | Y |  | 9
| David Hunter | 189 | 2 | 10.10.4.2 | 74 | 26 | T | Y |  | 26
| David Hunter | 189 | 2 | 10.10.5.2 | 74 | 45 | E | Y |  | 45
| David Hunter | 189 | 2 | 10.10.5.2 | 74 | 65 | T | Y |  | 65
| David Hunter | 189 | 2 | 10.10.5.2 | 75 | 3 | T | Y |  | 3
| David Hunter | 189 | 2 | 10.10. | 75 | 4 | E | Y |  | 4
| David Hunter | 189 | 2 | 10.24.3.3 | 75 | 43 | E | Y |  | 43
| David Hunter | 189 | 2 | 10.24.3.3 | 75 | 47 | E | Y |  | 47
| David Hunter | 189 | 2 | 10.24.3.3 | 75 | 62 | E | Y |  | 62
| David Hunter | 189 | 2 | 10.24.3.3 | 75 | 63 | E | Y |  | 63
| David Hunter | 189 | 2 | 10.24.3.3 | 76 | 1 | E | Y |  | 1
| David Hunter | 189 | 2 | 10.24.3.3 | 76 | 2 | T | Y |  | 2
| David Hunter | 189 | 2 | 10.41.1 | 76 | 19 | E | Y |  | 19
| David Hunter | 189 | 2 | 10.41.1 | 76 | 24 | E | Y |  | 24
| David Hunter | 189 | 2 | 10.41.1 | 76 | 57 | E | Y |  | 57
| David Hunter | 189 | 2 | 10.42 | 77 | 24 | E | Y |  | 24
| David Hunter | 189 | 2 | 10.42.1 | 77 | 29 | E | Y |  | 29
| David Hunter | 189 | 2 | 10.42.1 | 77 | 33 | T | Y |  | 33
| David Hunter | 189 | 2 | 10.42.1 | 77 | 38 | E | Y |  | 38
| David Hunter | 189 | 2 | 10.42.1 | 77 | 43 | T | Y |  | 43
| David Hunter | 189 | 2 | 10.42.1 | 77 | 43 | E | Y |  | 43
| David Hunter | 189 | 2 | 10.42.1 | 78 | 1 | E | Y |  | 1
| David Hunter | 189 | 2 | 10.42.2 | 78 | 8 | E | Y |  | 8
| David Hunter | 189 | 2 | 10.42.2 | 78 | 16 | E | Y |  | 16
| David Hunter | 189 | 2 | 10.42.2 | 78 | 31 | E | Y |  | 31
| David Hunter | 189 | 2 | 10.42.3 | 78 | 46 | E | Y |  | 46
| David Hunter | 189 | 2 | 10.42.3 | 78 | 50 | E | Y |  | 50
| David Hunter | 189 | 2 | 10.42.3 | 79 | 17 | E | Y |  | 17
| David Hunter | 189 | 2 | 10.42.3 | 79 | 18 | E | Y |  | 18
| David Hunter | 189 | 2 | 10.42.3 | 79 | 23 | E | Y |  | 23
| David Hunter | 189 | 2 | 10.42.3 | 79 | 39 | T | Y |  | 39
| David Hunter | 189 | 2 | 10.42.3 | 79 | 47 | E | Y |  | 47
| David Hunter | 189 | 2 | 10.42.3 | 79 | 60 | E | Y |  | 60
| David Hunter | 189 | 2 | 10.42.3 | 80 | 3 | T | Y |  | 3
| David Hunter | 189 | 2 | 10.42.3 | 80 | 5 | T | Y |  | 5
| David Hunter | 189 | 2 | 10.42.4 | 80 | 27 | E | Y |  | 27
| David Hunter | 189 | 2 | 10.42.4 | 80 | 27 | E | Y |  | 27
| David Hunter | 189 | 2 | 10.42.4 | 80 | 41 | E | Y |  | 41
| David Hunter | 189 | 2 | 10.42.4 | 80 | 47 | E | Y |  | 47
| David Hunter | 189 | 2 | 10.42.4 | 80 | 51 | T | Y |  | 51
| David Hunter | 189 | 2 | 10.42.4 | 80 | 54 | T | Y |  | 54
| David Hunter | 189 | 2 | 10.42.4 | 80 | 56 | E | Y |  | 56
| David Hunter | 189 | 2 | 10.42.4 | 81 | 3 | E | Y |  | 3
| David Hunter | 189 | 2 | 10.42.4.1 | 81 | 15 | E | Y |  | 15
| David Hunter | 189 | 2 | 10.42.4.1 | 81 | 21 | T | Y |  | 21
| David Hunter | 189 | 2 | 10.42.4.2 | 81 | 59 | E | Y |  | 59
| David Hunter | 189 | 2 | 10.42.4.2 | 81 | 60 | E | Y |  | 60
| David Hunter | 189 | 2 | 10.42.4.2 | 82 | 18 | E | Y |  | 18
| David Hunter | 189 | 2 | 10.42.4.2 | 82 | 19 | E | Y |  | 19
| David Hunter | 189 | 2 | 10.42.4.2 | 82 | 26 | E | Y |  | 26
| David Hunter | 189 | 2 | 10.42.4.2 | 82 | 29 | E | Y |  | 29
| David Hunter | 189 | 2 | 10.42.4.2 | 82 | 46 | E | Y |  | 46
| David Hunter | 189 | 2 | 10.42.4.2 | 82 | 49 | E | Y |  | 49
| David Hunter | 189 | 2 | 10.42.4.2 | 82 | 53 | E | Y |  | 53
| David Hunter | 189 | 2 | 10.42.4.2 | 82 | 60 | E | Y |  | 60
| David Hunter | 189 | 2 | 10.42.8 | 87 | 24 | E | Y |  | 24
| David Hunter | 189 | 2 | 10.42.8.1 | 87 | 42 | E | Y |  | 42
| David Hunter | 189 | 2 | 22.3.19.3 | 186 | 21 | T | Y |  | 21
| Yongho Seok | 189 | 2 | 10.42.4 | 81 | 13 | T | Y |  | 13
| Yongho Seok | 189 | 2 | 10.42.5 | 83 | 18 | T | Y |  | 18
| Matthew Fischer | 189 | 2 | 8.2.6 | 35 | 29 | T | Y |  | 29
| Matthew Fischer | 189 | 2 | 8.2.6 | 35 | 34 | T | Y |  | 34
| Matthew Fischer | 189 | 2 | 3.1 | 2 | 34 | T | Y |  | 34
| Matthew Fischer | 189 | 2 | 4.3.19 | 7 | 21 | T | Y |  | 21
| Matthew Fischer | 189 | 2 | 10.10.5.2 | 74 | 55 | T | Y |  | 55
| Matthew Fischer | 189 | 2 | 10.10.5.1 | 75 | 2 | T | Y |  | 2
| Matthew Fischer | 189 | 2 | 10.24.3.3 | 75 | 43 | T | Y |  | 43
| Matthew Fischer | 189 | 2 | 10.41.1 | 76 | 52 | T | Y |  | 52
| Matthew Fischer | 189 | 2 | 10.41.1 | 76 | 62 | T | Y |  | 62
| Matthew Fischer | 189 | 2 | 10.42.1 | 77 | 30 | T | Y |  | 30
| Matthew Fischer | 189 | 2 | 10.42.1 | 77 | 54 | E | Y |  | 54
| Matthew Fischer | 189 | 2 | 10.42.9 | 89 | 11 | T | Y |  | 11
| Edward Au | 189 | 2 | 3.3 | 5 | 15 | T | Y |  | 15
| Edward Au | 189 | 2 | 3.3 | 5 | 22 | T | Y |  | 22
| Edward Au | 189 | 2 | 4.3.10b | 6 | 31 | T | Y |  | 31
| Edward Au | 189 | 2 | 4.3.10b | 6 | 40 | T | Y |  | 40
| Edward Au | 189 | 2 | 4.3.10b | 6 | 40 | T | Y |  | 40
| Edward Au | 189 | 2 | 4.3.10b | 6 | 61 | T | Y |  | 61
| Edward Au | 189 | 2 | 7.3.5.11.2 | 34 | 31 | T | Y |  | 31
| Edward Au | 189 | 2 | 23.1.1 | 228 | 29 | E | Y |  | 29
| Edward Au | 189 | 2 | 23.1.4 | 230 | 19 | T | Y |  | 19
| Edward Au | 189 | 2 | 23.2.2 | 230 | 34 | T | Y |  | 34
| Edward Au | 189 | 2 | 23.3.2 | 233 | 46 | T | Y |  | 46
| Edward Au | 189 | 2 | 23.3.2 | 233 | 13 | T | Y |  | 13
| Edward Au | 189 | 2 | 23.3.8.2.5 | 243 | 25 | T | Y |  | 25
September 20 Motion 15 approved the resolutions in Editorial tab 2 of 12/1017r10

## MAC tab 1
CID | Commenter | LB | Draft | Clause Number(C) | Page(C) | Line(C) | Type of Comment | Part of No Vote | Page | Line | Clause | Duplicate of CID | Resn Status | Assignee | Submission | Motion Number | Comment | Proposed Change | Resolution | Owning Ad-hoc | Comment Group | Ad-hoc Status | Ad-hoc Notes | Edit Status | Edit Notes | Edited in Draft | Last Updated | Last Updated By
24 | Eldad Perahia | 189 | 2 | 10.10.4 | 74 | 1 | T | Y | 74.01 | 1 | 10.10.4 | [5 empty] | How is CPM different from TPC? | delete CPM |  | GEN | CPM | Ready for motion | Propose Accepted as CPM is removed by approved 802.11-12/1119r0.Yongho Seok will propose comment resolution. | I | EDITOR: 2012-09-30 20:00:00Z 149 |  | 2012-08-20 15:31
49 | Osama Aboulmagd | 189 | 2 | 8.4.2.173 | 55 | 58 | T | Y | 55.58 | 58 | 8.4.2.173 | [5 empty] | MBSS is not mentioned | add MBSS |  | MAC |  | Ready for motion | Propose Rejected There is no regulatory requirement to use mesh technology in TV white spaces. |  |  |  | 2012-08-20 15:31
89 | Adrian Stephens | 189 | 2 | 6.3.3.3.2 | 8 | 45 | G | Y | 8.45 | 45 | 6.3.3.3.2 | [5 empty] | "The values from the Channel Power Management Announcement element if such an element was present in the Probe Response or Beacon frame, else null." This requires all STA to support this, but will be encountered only by TVHT STAs. | Make conditional on dot11TVHTOptionImplemented |  | MAC | CPM | Ready for motion | Propose Revised as CPM is removed by approved 802.11-12/1119r0. |  |  |  | 2012-08-20 15:31
102 | Adrian Stephens | 189 | 2 | 8.5.8.28 | 66 | 8 | T | Y | 66.08 | 8 | 8.5.8.28 | [5 empty] | The Length field is undefined | Replace with: "The Length field indicates the length of the remaining fields of the Action field in octets, and the value is variable." Similar problem at 66.41 |  | MAC | CPM | Ready for motion | Propose Revised as CPM is removed by approved 802.11-12/1119r0. |  |  |  | 2012-08-20 15:31
149 | Adrian Stephens | 189 | 2 | 10.10.5.3 | 75 | 31 | G | Y | 75.31 | 31 | 10.10.5.3 | [5 empty] | "the DFS owner sends the Channel Power Management Announcement element and frame." while the rule is clearly an extension, does it mean "instead of" or "in addition to" any other signaling such as Channel Switch frame, Channel Switch element... | Clarify if this is the sole method that may be used in this case. Ditto at 75.34. |  | GEN | CPM | Ready for motion | Propose Revised as CPM is removed by approved 802.11-12/1119r0. |  |  |  | 2012-08-20 15:31
173 | Adrian Stephens | 189 | 2 | 10.42.8.2 | 87 | 51 | G | N | 87.51 | 51 | 10.42.8.2 | [5 empty] | "When dot11NNIActivated is true, a STA can use GAS protocol to send a NNI Query to an RLSS." - is this permission defined elsewhere? | If not, then replace "can" with "may". |  | GEN | NNI | Ready for motion | Propose Revised as NNI is removed by approved 802.11-12/1119r0. |  |  |  | 2012-08-20 15:31
196 | Carlos Cordeiro | 189 | 2 | 10.10.5.1 | 102 | 38 | T | Y | 102.38 | 38 | 10.10.5.1 | [5 empty] | "These updates are made while minimizing disruption to the BSS or IBSS.": whether or not disruption is minimized seems to be a fully implementation dependent issue | Remove sentence. |  | MAC | CPM | Ready for motion | Propose Accepted as CPM is removed by approved 802.11-12/1119r0. |  |  |  | 2012-08-20 15:31
332 | Yong Liu | 189 | 2 | 9.3.2.3.3 | 72 | 1 | T | Y | 72.01 | 1 | 9.3.2.3.3 | [5 empty] | Cannot find "Channel Power Management Announcement frame" in 10.10.4 | Include description in 10.10.4 |  | MAC | CPM | Ready for motion | Propose Revised as CPM is removed by approved 802.11-12/1119r0. |  |  |  | 2012-08-20 15:31
333 | Yong Liu | 189 | 2 | 9.3.2.3.4 | 72 | 4 | T | Y | 72.04 | 4 | 9.3.2.3.4 | [5 empty] | Cannot find "RLQP Channel Power Management Announcement element" anywhere | Use a correct name of this element and include corresponding description in 10.10.4 |  | MAC | CPM | Ready for motion | Propose Revised as CPM is removed by approved 802.11-12/1119r0. |  |  |  | 2012-08-20 15:31
336 | Yong Liu | 189 | 2 | 10.10.4.1 | 74 | 14 | T | Y | 74.14 | 14 | 10.10.4.1 | [5 empty] | The sentence "If dot11ChannelPowerManagementActivated and dot11GDCActivated are true, frames containing Channel Switch Announcement elements shall not be transmitted." seems to conflict with "GDC enabling STAs (see 10.42 (Operation under the control of a Geolocation Database)), APs, and DFS owners are each STAs that may construct and transmit frames containing Channel Power Management Announcement elements when dot11ChannelPowerManagementActivated is true." | Resolve the conflict |  | MAC | CPM | Ready for motion | Propose Accepted as CPM is removed by approved 802.11-12/1119r0. |  |  |  | 2012-08-20 15:31
337 | Yong Liu | 189 | 2 | 10.10.4.1 | 74 | 18-22 | T | Y | 74 |  | 10.10.4.1 | [5 empty] | "A GDC enabling STA may send frames containing Channel Power Management Announcement elements to GDC dependent STAs (see 10.42.3 (GDC dependent STA operation)). If dot11GDCActivated is true, a STA shall perform CPM procedures to switch (channel or power) at the time indicated by the channel power switch count, or the STA shall change its enablement state for the GDC enabling STA to unenabled." This paragraph is unclear at all. What is the CPM procedure exactly? Is the first sentence part of this procedure? where does "channel power swtich count" present? what does the last sentence mean? | Rewrite this paragraph and make it clear |  | MAC | CPM | Ready for motion | Propose Revised as CPM is removed by approved 802.11-12/1119r0. |  |  |  | 2012-08-20 15:31
338 | Yong Liu | 189 | 2 | 10.10.5 | 74 | 31 | T | Y | 74.31 | 31 | 10.10.5 | [5 empty] | Can VHT TPC and Extended channel switch operations be extended to serve the same purpose? There seem to be several redundant ways for an AP to change transmit power and channel. | Extend VHT TPC and extended channel switch, instead of defining new frame/procedure for the same purpose |  | GEN | Review | Ready for motion | Propose Revised as changes to 10.10 are removed by approved 802.11-12/1119r0. |  |  |  | 2012-08-20 15:31
434 | Su Khiong Yong | 189 | 2 | 10.10.5 | 74 | 31 | T | Y | 74.31 | 31 | 10.10.5 | [5 empty] | Can VHT TPC and Extended channel switch operations be extended to serve the same purpose? | Extend VHT TPC and extended channel switch, instead of defining new frame/procedure for the same purpose |  | GEN | Review | Ready for motion | Propose Revised as changes to 10.10 are removed by approved 802.11-12/1119r0. |  |  |  | 2012-08-20 15:31
467 | George Calcev | 189 | 2 | 10.10.5.2 | 102 | 46 | T | Y | 102.46 | 46 | 10.10.5.2 | [5 empty] | Does the GDC enabling STA that sends frames containing Channel Power Management Announcement to an AP need to be associated to that AP? Not clear. | Clarify if an AP consider only the associated STAs that send Channel Power Management. |  | MAC | CPM | Ready for motion | Propose Revised as CPM is removed by approved 802.11-12/1119r0. |  |  |  | 2012-08-20 15:31
570 | Matthew Fischer | 189 | 2 | 10.10.4.1 | 74 | 21 | T | Y | 74.21 | 21 | 10.10.4.1 | [5 empty] | "unenabled" is not an English work | Change "unenabled" to "disabled". Similarly for 5 other instances in the draft. |  | MAC | CPM | Ready for motion | Propose Revised as CPM is removed by approved 802.11-12/1119r0. |  |  |  | 2012-08-20 15:31
614 | James Yee | 189 | 2 | 8.4.2.169 | 50 | 27 | T | Y | 50.27 | 27 | 8.4.2.169 | [5 empty] | In Table 8-183x, the two descriptions are identical and do not describe what the protocol actions required by the "Channel Power Management Mode" values. The 1st paragraph of both descriptions should be deleted because they merely provide misleading description of the 'Channel Power Management Announcement element'. The 2nd paragraph ends with "etc.", but it is not clear what that implies. Can there be 256 triplets? | Clarify and consider a simple description similar to that for Channel Switch Mode in 10.9.9. |  | MAC | CPM | Ready for motion | Propose Revised as CPM is removed by approved 802.11-12/1119r0. | I | EDITOR: 2012-09-30 20:00:00Z 149 |  | 2012-08-20 15:31
635 | Qi Wang | 189 | 2 | 10.10.5.2 | 74 | 55 | T | N | 74.55 | 55 | 10.10.5.2 | [5 empty] | "The decision to change the channel or constrained maximum transmit power in an infrastructure BSS is made by the AP when dot11GDCActivated is false." Change "when dot11GDCActivated is false" to "when its dot11GDCActiviated value is false" to be clear. Moreover, clarify the behavior when AP's dot11GDCActivated value is true. | Clarify the meaning and modify the sentence accordingly. |  | MAC | CPM | Ready for motion | Propose Revised as CPM is removed by approved 802.11-12/1119r0. |  |  |  | 2012-08-20 15:31
649 | Mark Hamilton | 189 | 2 | 10.10.5.1 | 74 | 40 | T | Y | 74.4 | 40 | 10.10.5.1 | [5 empty] | "constrained maximum transmit power is ..." Is that a requirement? Should this be a "shall" | Change "is" to "shall be" here and at p74.52. |  | MAC | CPM | Ready for motion | Propose Revised as CPM is removed by approved 802.11-12/1119r0. |  |  |  | 2012-08-20 15:31
671 | Tevfik Yucek | 189 | 2 | 10.10.5.2 | 75 |  | E | Y | 75 |  | 10.10.5.2 | [5 empty] | Confusing terminology used for channel power management (CPM). Channel Power Management Announcement Frame, Channel Power Management Element, | Use single consistent terminology |  | MAC | CPM | Ready for motion | Propose Revised as CPM is removed by approved 802.11-12/1119r0. Petere proposed transferring CID 671 from EDITOR to MAC CPM. Discussed at 20120828 teleconf. |  |  |  | 2012-08-20 15:31
716 | Joseph Kwak | 189 | 2 | 8.4.2.169 | 49 | 56 | T | Y | 49.56 | 56 | 8.4.2.169 | [5 empty] | Error in description. | Change to "These three fields..." The power constraint needs operating class to describe channel width for power control. Also this approach doesn't work for multi-channel width operating classes when one of the end channels has a lower max power than the others. Need to rethink this. |  | EDITOR | CPM | Ready for motion | Propose Revised as CPM is removed by approved 802.11-12/1119r0. | I | EDITOR: 2012-09-30 20:00:00Z 149 |  | 2012-08-20 15:31
726 | Joseph Kwak | 189 | 2 | 10.10.4 | 74 | 1 | E | N | 74.01 | 1 | 10.10.4 | [5 empty] | Unrepresentative name needs to be changed. | Channel Power Management is misnomer. It is actually a modified Extended Channel Switch with power constraint. Change name to Channel Change Management (or equivalent). Make changes here and in all places referring to CPM. |  | MAC | CPM | Ready for motion | Propose Revised as CPM is removed by approved 802.11-12/1119r0. Petere proposed transferring CID 726 from EDITOR to MAC CPM. Discussed at 20120828 teleconf. |  |  |  | 2012-08-20 15:31
804 | Yongho Seok | 189 | 2 | 8.4.2.169 | 49 | 47 | T | Y | 49.47 | 47 | 8.4.2.169 | [5 empty] | "The Channel Power Management Announcement element is used by a GDC enabling STA when the BSS or IBSS is changing to a new channel or a new channel in a new operating class, or when the power limit (constrained maximum transmit power) is changed in the operating channel. The announcement element includes the operating class and the channel number and the constrained maximum transmit power." TGac is already supporting this feature through Control Switch Wrapper element. | Remove the channel power management. |  | MAC | CPM | Ready for motion | Propose Accepted as CPM is removed by approved 802.11-12/1119r0. | I | EDITOR: 2012-09-30 20:00:00Z 149 |  | 2012-08-20 15:31
829 | Peter Ecclesine | 189 | 2 | 8.2.6.1.1 | 36 | 38 | T | N | 36.38 | 38 | 8.2.6.1.1 | [5 empty] | 8.2.6.1.1 Device class is missing a value for NNI reporting a GDCbeaconing STA, but unknown if fixed or not. | Add 3: GDC beaconing STA, mode unknown |  | GEN | NNI | Ready for motion | Propose Revised as NNI is removed by approved 802.11-12/1119r0. |  |  |  | 2012-08-20 15:31
835 | Peter Ecclesine | 189 | 2 | 6.3.96 | 13 | 62 | T | N | 13.62 | 62 | 6.3.96 | [5 empty] | Clause 6 Channel Power Management 6.3.96 is unnecessary, as no unique normative requirements appear here. | Delete editing instruction and 6.3.96 text. |  | GEN | CPM | Ready for motion | Propose Accepted as CPM is removed by approved 802.11-12/1119r0. Yongho Seok will propose comment resolution. |  |  |  | 2012-08-20 15:31
858 | Joseph Levy | 189 | 2 |  |  |  | G | N | [8 empty] | The Channel power management procedure allows for changes to the channels and power limits on these channels, but not the mode of operation in the channel. Modes of operations changes seem to only be possible through changes in the beacon. Allowing the CPM procedure to change the mode of operation, would allow for more flexibility and efficiency in the CPM procedure. | Enhance the CPM procedure to allow for changes to the mode of operation, so more efficient channel management can be supported. Also this extension could allow for better control of individual STAs. |  | MAC | CPM | Ready for motion | Propose Revised as CPM is removed by approved 802.11-12/1119r0. |  |  |  | 2012-08-20 15:31
895 | David Hunter | 189 | 2 | 6.3.3.3.2 | 8 | 45 | T | Y | 8.45 | 45 | 6.3.3.3.2 | [5 empty] | Is there a general "Channel Power Management element" in addition to the RLQP Channel Power Management element? | If so, then define this element. Otherwise, change every instance of "Channel Power Management element" to "RLQP Channel Power Management element" throughout the draft. |  | MAC | CPM | Ready for motion | Propose Revised as CPM is removed by approved 802.11-12/1119r0. |  |  |  | 2012-08-20 15:31
913 | David Hunter | 189 | 2 | 10.10.4.1 | 74 | 6 | T | Y | 74.06 | 6 | 10.10.4.1 | [5 empty] | "This subclause" has to apply only to 10.10.4.1. | Replace "This subclause describes CPM that" with "CPM is a set of procedures that" |  | MAC | CPM | Ready for motion | Propose Revised as CPM is removed by approved 802.11-12/1119r0. |  |  |  | 2012-08-20 15:31
915 | David Hunter | 189 | 2 | 10.10.4.2 | 74 | 26 | T | Y | 74.26 | 26 | 10.10.4.2 | [5 empty] | How does setting a value of a MIB indicate the operating class? Which operating class does it indicate? | Replace this sentence with "If a STA has dot11ChannelPowerManagementActivated true, then it indicates, in the Current Operating Class field of Supported Operating Classes elements it transmits, which operating class it is using for transmission and reception." |  | MAC | CPM | Ready for motion | Propose Revised as CPM is removed by approved 802.11-12/1119r0. |  |  |  | 2012-08-20 15:31
917 | David Hunter | 189 | 2 | 10.10.5.2 | 74 | 65 | T | Y | 74.65 | 65 | 10.10.5.2 | [5 empty] | "to maintain": is the AP telling its STAs to transmit Beacon frames, etc? | Replace "to" with "will" (which indicates that the AP will do the maintaining, itself). |  | MAC | CPM | Ready for motion | Propose Revised as CPM is removed by approved 802.11-12/1119r0. |  |  |  | 2012-08-20 15:31
918 | David Hunter | 189 | 2 | 10.10.5.2 | 75 | 3 | T | Y | 75.03 | 3 | 10.10.5.2 | [5 empty] | Is there a general Channel Power Management element in addition to the RLQP Channel Power Management element? | If so, then define this element. Otherwise, change every instance of "Channel Power Management element" to "RLQP Channel Power Management element" throughout the draft. |  | MAC | CPM | Ready for motion | Propose Revised as CPM is removed by approved 802.11-12/1119r0. |  |  |  | 2012-08-20 15:31
978 | Matthew Fischer | 189 | 2 | 10.10.5.2 | 74 | 55 | T | Y | 74.55 | 55 | 10.10.5.2 | [5 empty] | "The decision to change the channel or constrained maximum transmit power in an infrastructure BSS is made by the AP when dot11GDCActivated is false." Change "when dot11GDCActivated is false" to "when its dot11GDCActiviated value is false" to be clear. Moreover, clarify the behavior when AP's dot11GDCActivated value is true. | Clarify the meaning and modify the sentence accordingly. |  | MAC | CPM | Ready for motion | Propose Revised as CPM is removed by approved 802.11-12/1119r0. |  |  |  | 2012-08-20 15:31

## Editorial tab 3
CID | Commenter | LB | Draft | Clause Number(C) | Page(C) | Line(C) | Type of Comment | Part of No Vote | Page | Line | Clause | Duplicate of CID | Resn Status | Assignee | Submission | Motion Number | Comment | Proposed Change | Resolution | Owning Ad-hoc | Comment Group | Ad-hoc Status | Ad-hoc Notes | Edit Status | Edit Notes | Edited in Draft | Last Updated | Last Updated By
59 | Osama Aboulmagd | 189 | 2 | 23.2.2 | 230 | 32 | T | Y | 230.32 | 32 | 23.2.2 | [5 empty] | Need to define the TXVECTOR and the RXVECTOR explicitly with all its entries. | as in comment |  | EDITOR | Review | Review | Propose Accepted. 20121009 teleconference transferred to EDITOR |  |  |  | 2012-08-20 15:31
75 | Adrian Stephens | 189 | 2 | 3.1 | 2 | 30 | G | Y | 2.3 | 30 | 3.1 | [5 empty] | Surely regulatory authorities are silent on the matter of whether operation by 802.11 STAs is permitted or not. And even if they were not, this statement creates a chicken and egg problem (TVWS is defined to be operation by STAs that are defined to support TVWS features) - helpful not! | Rewrite definition so that it appeals to something in existence before 802.11af. |  | EDITOR | Review | Review | Propose Accepted. TV white space is the opportunistic use of allocated but not assigned spectrum – spectrum allocated for broadcast television, but with no assignment at a particular location. |  |  |  | 2012-08-20 15:31
77 | Adrian Stephens | 189 | 2 | 3.1 | 2 | 44 | G | N | 2.44 | 44 | 3.2 | [5 empty] | I'm not sure about the definition for GDC. We have things like "GDC Enablement", which relate to enabling access to the GDB. But according to the definition, they are enabling the operation of a database. | Clarify whether "GDC Enablement" is enabling the database, or enabling access to it. If the latter, reword definition of GDC to "The control of access to a GDB ...". |  | EDITOR | Review | Review | Propose Revised. Change to: "geolocation database controlled (GDC): Controlled by the operation of a ....". |  |  |  | 2012-08-20 15:31
81 | Adrian Stephens | 189 | 2 | 3.3 | 4 | 52 | G | N | 4.52 | 52 | 3.3 | [5 empty] | "operation in some regulatory domains" Oh do give me a clue! Which regulatory domains are these specific to? Or at least reference in a rubric to 3.3 how the reader determines when a definition is valid or not. | Add per definition a description of which regulatory domains it is applicable, or add an introductory para with references to where that information is available. Also check that no 3.2 definition is dependent on a 3.3 defintion. Or merge with 3.2. Same issue at 6.04 needing a similar resolution. |  | EDITOR | Review | Review | Propose Revised. Insert paragraph at front of 3.3 "ISO/IEC 3166-1, Codes for the representation of names of countries, Part 1, are part of the name of each definition that has clear attribution to a regulatory domain." and 3.5 ""ISO/IEC 3166-1, Codes for the representation of names of countries, Part 1, are part of the name of each abbreviation and acronym that has clear attribution to a regulatory domain." |  |  |  | 2012-08-20 15:31
82 | Adrian Stephens | 189 | 2 | 3.3 | 4 | 55 | G | N | 4.55 | 55 | 3.3 | [5 empty] | "An encoded signal sent" Encoded in what sense? All PPDUs are encoded using bcc or ldpc. | Either remove "encoded" or qualify with the type of coding. |  | EDITOR | Review | Review | Propose Accepted. Remove "encoded" |  |  |  | 2012-08-20 15:31
200 | Yasuhiko Inoue | 189 | 2 | 3.1 | 2 | 30 | G | N | 2.3 | 30 | 3.1 | [5 empty] | "television white spaces (TVWS): broadcast band frequencies where regulatory authorities permit operation by 802.11 STAs." It will be some other systems being allowed to operate TVWS. | One idea will be: television white spaces (TVWS): broadcast band frequencies where regulatory authorities permit operation by radio communication systems that satisfy the regulatory requirements. |  | EDITOR | Review | Review | Propose Revised. TV white space is the opportunistic use of allocated but not assigned spectrum – spectrum allocated for broadcast television, but with no assignment at a particular location. |  |  |  | 2012-08-20 15:31
385 | Vinko Erceg | 189 | 2 | 23..2.2 | 230 | 62 | T | N | 230.62 | 62 | 23.2.2 | [5 empty] | "Note that TVHT_W represents the broadcast channel bandwidth for the regulatory domain, e.g. TVHT_W is 6 MHz for U.S.A. TVHT_2W represents two contiguous basic channel units with the same regulatory domain, e.g. TVHT_2W is 12 MHz for U.S.A., etc." Mention other two BW possibilities. | "Note that TVHT_W represents the broadcast channel bandwidth for a regulatory domain, e.g. TVHT_W is 6 MHz, 7 MHz or 8 MHz. TVHT_2W represents two contiguous basic channel units for a regulatory domain, e.g. TVHT_2W is 12 MHz, 14 MHz or 16 MHz., etc. |  | EDITOR | Review | Review | Propose Revised. "TVHT_2W is 12 MHz, 14 MHz or 16 MHz, etc." 20121009 teleconference transferred to EDITOR |  |  |  | 2012-08-20 15:31
386 | Vinko Erceg | 189 | 2 | 23.2.4.2 | 234 | 5 | T | N | 234.05 | 5 | 23.2.4.2 | [5 empty] | ".. reading 23 for references to Clause 22 except:" This wording is confusing , present in numerous sections below. | Please clarify. |  | EDITOR | Review | Review | Propose Revised. Change 23.3.4.[2,3,4,5,6,7,8,9.1,9.2] as follows ".. reading Clause 23 for references to Clause 22 except:" applied 20121009 teleconference transferred to EDITOR |  |  |  | 2012-08-20 15:31
492 | Matthew Fischer | 189 | 2 | 4.3.10b | 6 | 26 | T | Y | 6.26 | 26 | 4.3.10b | [5 empty] | While TVHT is clever, it is also ambiguous. Does it mean TV-HT or does it mean T-VHT? I know what it means, but it looks like it could mean something completely different! | Consider a different acronym, such as VHTT or VHTHV - not sure what that stands for, but it is palindromicaly clever. VHTV? VHTTV? VHTTVB? VHTTVWS? VHTWS? |  | EDITOR | PHY | Review | Propose Revised Television Very High Throughput 12/1381r0 20121023 teleconference transferred to EDITOR. |  |  |  | 2012-08-20 15:31
531 | Matthew Fischer | 189 | 2 | 23..2.2 | 230 | 62 | T | Y | 230.62 | 62 | 23.2.2 | [5 empty] | "Note that TVHT_W represents the broadcast channel bandwidth for the regulatory domain, e.g. TVHT_W is 6 MHz for U.S.A. TVHT_2W represents two contiguous basic channel units with the same regulatory domain, e.g. TVHT_2W is 12 MHz for U.S.A., etc." Mention other two BW possibilities. | "Note that TVHT_W represents the broadcast channel bandwidth for a regulatory domain, e.g. TVHT_W is 6 MHz, 7 MHz or 8 MHz. TVHT_2W represents two contiguous basic channel units for a regulatory domain, e.g. TVHT_2W is 12 MHz, 14 MHz or 16 MHz., etc. |  | EDITOR | Review | Review | Propose Revised. "TVHT_2W is 12 MHz, 14 MHz or 16 MHz, etc." 20121009 teleconference transferred to EDITOR |  |  |  | 2012-08-20 15:31
532 | Matthew Fischer | 189 | 2 | 23.2.4.2 | 234 | 5 | T | Y | 234.05 | 5 | 23.2.4.2 | [5 empty] | ".. reading 23 for references to Clause 22 except:" This wording is confusing , present in numerous sections below. | Please clarify. |  | EDITOR | Review | Review | Propose Revised. Change 23.3.4.[2,3,4,5,6,7,8,9.1,9.2] as follows ".. reading Clause 23 for references to Clause 22 except:" |  |  |  | 2012-08-20 15:31
616 | James Yee | 189 | 2 | 8.4.57 | 63 | 48 | T | N | 63.48 | 48 | 8.4.5.7 | [5 empty] | The last six elements shown are optional and may not be present. They should be labeled as such. | As suggested. |  | EDITOR | Review | Review | Propose Revised. as NNI is removed by approved 802.11-12/1119r0. 20121009 teleconference transferred to EDITOR |  |  |  | 2012-08-20 15:31
624 | James Yee | 189 | 2 | 10.42.4 | 80 | 54 | T | N | 80.54 | 54 | 10.42.4 | [5 empty] | Is the qualification "in TVWS band" necessary? Are we implying the GDC enabling STA may be operating and executing CAQ procedure in a band which is not TVWS? | Delete "in TVWS band". |  | EDITOR | Review | Review | Propose Accepted. |  |  |  | 2012-08-20 15:31
629 | Matthew Fischer | 189 | 2 | 3.2 | 2 | 47 | G | Y | 2.47 | 47 | 3.2 | [5 empty] | Change "geolocation database controlled" to "GDC". This acronym is already defined, and for consistency, See GDC enabling STA. | As in comment. |  | EDITOR | Review | Review | Propose Accepted. |  |  |  | 2012-08-20 15:31
633 | Qi Wang | 189 | 2 | 3.1 | 2 | 34 | T | N | 2.34 | 34 | 3.1 | [5 empty] | The definition for "type length value (TLV)" doesn't really describe the meaning of the term. | Improve the definition for "type length value (TLV)" |  | EDITOR | Review | Review | Propose Accepted. type/length/value (TLV): A formatting scheme that adds a tag to each transmitted parameter containing the parameter type (and implicitly its encoding rules) and the length of the encoded parameter. |  |  |  | 2012-08-20 15:31
643 | Mark Hamilton | 189 | 2 | 3.1 | 2 | 30 | T | Y | 2.3 | 30 | 3.1 | [5 empty] | The definition of TVWS as "television white spaces (TVWS): broadcast band frequencies where regulatory authorities permit operation by 802.11 STAs." is overly broad. This includes every PHY in 802.11. | Is "broadcast frequencies" a significant/specific term, and I just don't know that? Or, can we be more specific here, with something like, "frequency bands where broadcast TV operation is primary, and station operation is allowed with geolocation database requirements." |  | EDITOR | Review | Review | Propose Accepted. TV white space is the opportunistic use of allocated but not assigned spectrum – spectrum allocated for broadcast television, but with no assignment at a particular location. |  |  |  | 2012-08-20 15:31
646 | Mark Hamilton | 189 | 2 | 3.3 | 4 | 52 | T | Y | 4.52 | 52 | 3.3 | [5 empty] | These feel like terms defined by the "some regulatory domain" agencies, is that right? | Add references to the definition source(s), just for clarity and as an aid to future maintenance of these terms. |  | EDITOR | Review | Review | Propose Revised. Will add ISO/IEC 3166-1, Codes for the representation of names of countries, to definitions that have clear attribution to a regulatory domain. |  |  |  | 2012-08-20 15:31
651 | Mark Hamilton | 189 | 2 | 6.3.98.2 | 20 | 46 | T | Y | 20.46 | 46 | 6.3.98.2 | [5 empty] | The MLME-CVS.confirm primitive seems to have no connection to protocol or interoperability behavior. The only results are success or timeout. That sort of result is a local/implementation issue and not part of the formal SAP specification. | Delete the MLME-CVS.confirm primitive. Actually, the TIMEOUT result should probably be deleted from most of the primitives. |  | EDITOR | Review | Review | Propose Accepted. CID 95 is similar, and all TIMEOUTs that are not called out in Clauses 8 or 10 of the amendment will be removed. |  |  |  | 2012-08-20 15:31
675 | Joseph Kwak | 189 | 2 | 3.1 | 2 | 26 | T | Y | 2.26 | 26 | 3.1 | [5 empty] | RLSS is not database. | Change to: "A STA which accesses and manages a database that organizes..." |  | EDITOR | Review | Review | Propose Revised. "An entity which accesses and manages a database that organizes…" |  |  |  | 2012-08-20 15:31
676 | Joseph Kwak | 189 | 2 | 3.2 | 2 | 40 | T | Y | 2.4 | 40 | 3.2 | [5 empty] | GDB is mandated in USA | Change "is authorized" to "is mandated or authorized". |  | EDITOR | Review | Review | Propose Accepted. |  |  |  | 2012-08-20 15:31
677 | Joseph Kwak | 189 | 2 | 3.2 | 2 | 44 | T | Y | 2.44 | 44 | 3.2 | [5 empty] | GDC is always an adjective. | Change to: "geolocation database controlled (GDC): Controlled by the operation of a GDB....". |  | EDITOR | Review | Review | Propose Accepted. Change to: "geolocation database controlled (GDC): Controlled by the operation of a ....". |  |  |  | 2012-08-20 15:31
678 | Joseph Kwak | 189 | 2 | 3.2 | 2 | 47 | T | Y | 2.47 | 47 | 3.2 | [5 empty] | Confusing wording. | Change to: "...A STA that is under the control of a GDC enabling STA." |  | EDITOR | Review | Review | Propose Accepted. |  |  |  | 2012-08-20 15:31
683 | Joseph Kwak | 189 | 2 | 3.2 | 4 | 45 | T | Y | 4.45 | 45 | 3.2 | [5 empty] | Clumsy and incomplete. | Change to: "...Identified available frequency information obtained from a geolocation database, for use by an 802.11 STA at a particular location or within a particular geographic area." |  | EDITOR | Review | Review | Propose Revised. "Information on identified available frequencies that is obtained from a geolocation database and for use by 802.11 STAs." |  |  |  | 2012-08-20 15:31
684 | Joseph Kwak | 189 | 2 | 3.3 | 4 | 56 | T | Y | 4.56 | 56 | 3.3 | [5 empty] | Errror in def. | Change to: "...and to verfy that the recieving GDC dependent STA is within radio reception range of the transmitting GDC enabling STA." |  | EDITOR | Review | Review | Propose Revised. "…and to verify that the receiving…" |  |  |  | 2012-08-20 15:31
685 | Joseph Kwak | 189 | 2 | 3.3 | 4 | 60 | T | N | 4.6 | 60 | 3.3 | [5 empty] | Missing clarifying sentence. | Add "This is a USA regulatory domain specific term." |  | EDITOR | Review | Review | Propose Revised. Will delete Master and Slave white space device definitions per the resolution of CIDs 801 and 802. |  |  |  | 2012-08-20 15:31
686 | Joseph Kwak | 189 | 2 | 3.3 | 5 | 2 | T | N | 5.02 | 2 | 3.3 | [5 empty] | Missing clarifying sentence. | Add "This is a USA regulatory domain specific term." |  | EDITOR | Review | Review | Propose Revised. Will add "(US)" after "station" in resolution to CID 81. |  |  |  | 2012-08-20 15:31
687 | Joseph Kwak | 189 | 2 | 3.3 | 5 | 32 | T | N | 5.32 | 32 | 3.3 | [5 empty] | Missing clarifying sentence. | Add "This is a USA regulatory domain specific term." |  | EDITOR | Review | Review | Propose Revised. Will delete Master and Slave white space device definitions per the resolution of CIDs 801 and 802. |  |  |  | 2012-08-20 15:31
688 | Joseph Kwak | 189 | 2 | 3.3 | 5 | 36 | T | N | 5.36 | 36 | 3.3 | [5 empty] | Missing clarifying sentence. | Add "This is a USA regulatory domain specific term." |  | EDITOR | Review | Review | Propose Revised. Will add "(US)" after "(TVBD)" in resolution to CID 81. |  |  |  | 2012-08-20 15:31
690 | Joseph Kwak | 189 | 2 | 4.3.10b | 6 | 55 | T | Y | 6.55 | 55 | 4.3.10b | [5 empty] | Error | Change to "..available to TVVHT STAs...". |  | EDITOR | Review | Review | Propose Revised. Change to "..available to TVHT STAs...". 20120913 Wookbong Lee proposes transfer to Editor (similar to Editorial CID 219) |  |  |  | 2012-08-20 15:31
691 | Joseph Kwak | 189 | 2 | 4.3.19 | 7 | 30 | T | Y | 7.3 | 30 | 4.3.19 | [5 empty] | Fix fig 4-10a. All STAs obtain GDB info thru RLSS per thr procedures in this draft. Direct interface from GDC enabling STA to GDB is not required. | Add legend to fig showing solid lines as required inrtfaces, dashed lines as optional intrfaces. Show lines from RLSS to GDBs as solid. |  | EDITOR | Review | Review | Propose Revised. GDB enabling STAs directly communicate with GDBs in some regulatory domains (e.g., US FCC). Add legend to fig showing what is not in scope of IEEE 802.11 Std. and what is in scope of IEEE 802.11 Std. Lines from RLSS to GDBs are out of scope of IEEE 802.11 Std. |  |  |  | 2012-08-20 15:31
716 | Joseph Kwak | 189 | 2 | 8.4.2.169 | 49 | 56 | T | Y | 49.56 | 56 | 8.4.2.169 | [5 empty] | Error in description. | Change to "These three fields..." The power constraint needs operating class to describe channel width for power control. Also this approach doesn't work for multi-channel width operating classes when one of the end channels has a lower max power than the others. Need to rethink this. |  | EDITOR | Review | Review | Propose Revised. as CPM is removed by approved 802.11-12/1119r0. | I | EDITOR: 2012-09-30 20:00:00Z 149 |  | 2012-08-20 15:31
743 | Jens Tingleff | 189 | 2 | 23.2.3 | 232 | 43 | T | N | 232.43 | 43 | 23.2.3 | [5 empty] | Missing "single" in count of TVHT channels in TVHT_W+W | Change "with each frequency segment consisting of TVHT_W channels" to "with each frequency segment consisting of a singleTVHT_W channel" |  | EDITOR | Review | Review | Propose Accepted. 20121009 teleconference transferred to EDITOR |  |  |  | 2012-08-20 15:31
748 | Jens Tingleff | 189 | 2 | 23.3.18.2 | 250 | 33 | T | N | 250.33 | 33 | 23.3.18.2 | [5 empty] | Table 23-14 talks about 40 MHz, should it use TVHT_W? | Clarify |  | EDITOR | Review | Review | Propose Revised. The Bandwidth of transmission is changed to TVHT_W. |  |  |  | 2012-08-20 15:31
751 | Jens Tingleff | 189 | 2 | 23.3.18.4.2 | 251 | 31 | T | N | 251.31 | 31 | 23.3.18.4.2 | [5 empty] | Do we mean to refer to clause 23.3.18.1? | Clarify |  | EDITOR | Review | Review | Propose Revised. Changed Transmit spectrum mask reference to 23.3.18.1. |  |  |  | 2012-08-20 15:31
752 | Jens Tingleff | 189 | 2 | 23.3.18.4.3 | 251 | 43 | T | N | 251.43 | 43 | 23.3.18.4.3 | [5 empty] | Do we mean "all parts" rather than "each half?" | Calrify |  | EDITOR | Review | Review | Propose Revised. Changed constellation error requirements to "apply to all parts of the channel bandwidth." |  |  |  | 2012-08-20 15:31
801 | Yongho Seok | 189 | 2 | 3.3 | 4 | 59 | T | Y | 4.59 | 59 | 3.3 | [5 empty] | What is the difference with the GDC enabling STA? | Remove "master white space decice" definition |  | EDITOR | Review | Review | Propose Accepted. Will remove Slave white space device definition and revise contact verification signal definition to refer to GDC enabling station. |  |  |  | 2012-08-20 15:31
802 | Yongho Seok | 189 | 2 | 3.3 | 5 | 31 | T | Y | 5.31 | 31 | 3.3 | [5 empty] | What is the difference with GDC dependent STA? | Remove "slave white space device" definition. |  | EDITOR | Review | Review | Propose Accepted. |  |  |  | 2012-08-20 15:31
866 | David Hunter | 189 | 2 | 3.1 | 2 | 34 | T | Y | 2.34 | 34 | 3.1 | [5 empty] | Why create a new name for a common 802.11 concept? "information element" is IEEE 802.11's name for a TLV. IEEE 802.11 doesn't need two separate schemes with identical structures. So either replace the name "TLV" in this draft with "IE" or replace "IE" in all of the rest of 802.11 with "TLV". | Delete the definiton of "TLV", replace all references to "TLV" in the text with "IE" and integrate the TLV-related parts of this draft into the IE structures schem ('type' numbering into IE ID numbers, etc.). |  | EDITOR | Review | Review | Propose Rejected. IEs are limited by one octet length field, and White Space Maps are larger than that in some regulatory domains. |  |  |  | 2012-08-20 15:31
867 | David Hunter | 189 | 2 | 3.2 | 2 | 40 | T | Y | 2.4 | 40 | 3.2 | [5 empty] | "authorized by regulation": isn't the authorization by a regulatory authority? | Replace "regulation" with 'a regulatory authority". |  | EDITOR | Review | Review | Propose Accepted. |  |  |  | 2012-08-20 15:31
906 | David Hunter | 189 | 2 | 8.2.6 | 36 | 9 | T | Y | 36.09 | 9 | 8.2.6 | [5 empty] | What's a "non-country"? Why not just "other"? | Replace "non-country" with "other". |  | EDITOR | Review | Review | Propose Accepted. |  |  |  | 2012-08-20 15:31
911 | David Hunter | 189 | 2 | 9.19.2.8 | 73 | 19 | T | Y | 73.19 | 19 | 9.19.2.8 | [5 empty] | The instructions say "change the following paragraphs" but there are no changes indicated in those paragraphs, though there are some confused item letters. | Indicate the changes made in those paragraphs. |  | EDITOR | Review | Review | Propose Accepted. Add changebars under new list items. |  |  |  | 2012-08-20 15:31
925 | David Hunter | 189 | 2 | 10.24.3.3 | 76 | 2 | T | Y | 76.02 | 2 | 10.24.3.3 | [5 empty] | The RAC is a committee, not a list of applicable protocols. | Cite an appropriate reference that contains such a list. |  | EDITOR | Review | Review | Propose Accepted. "A webpage maintained by the IEEE Registration Authority Committee allowing search of the public values of the Ethertype field is found at http://standards.ieee.org/develop/regauth/ethertype/public.html" |  |  |  | 2012-08-20 15:31
971 | David Hunter | 189 | 2 | 22.3.19.3 | 186 | 21 | T | Y | 186.21 | 21 | 22.3.19.3 | [5 empty] | "must" is deprecated in IEEE standards. | Replace "must" with "shall" on both lines 21 and 28. |  | EDITOR | Review | Review | Propose Rejected. The clause 22 text is for information only, and is unmodified by the amendment. Refer to the NOTE at the top of page 90, before Clause 22 text. |  |  |  | 2012-08-20 15:31
976 | Matthew Fischer | 189 | 2 | 3.1 | 2 | 34 | T | Y | 2.34 | 34 | 3.1 | [5 empty] | The definition for "type length value (TLV)" doesn't really describe the meaning of the term. | Improve the definition for "type length value (TLV)" |  | EDITOR | Review | Review | Propose Accepted. type/length/value (TLV): A formatting scheme that adds a tag to each transmitted parameter containing the parameter type (and implicitly its encoding rules) and the length of the encoded parameter. |  |  |  | 2012-08-20 15:31
977 | Matthew Fischer | 189 | 2 | 4.3.19 | 7 | 21 | T | Y | 7.21 | 21 | 4.3.19 | [5 empty] | Figure 4-10a: In an infrastructure BSS, is an GDC enabling STA always an AP-STA? | Please clarify in an infrastructure BSS, whether an GDC enabling STA must be an AP-STA or not. |  | EDITOR | Review | Review | Propose Accepted. Change sentence above Figure 4-10a to say "…shows two infrastructure BSSs where APs are GDC enabling STAs and the other STAs are GDC dependent STAs." |  |  |  | 2012-08-20 15:31