## Title
IEEE P802.11 Wireless LANs
Submission
Designator: | doc.: IEEE 802.11-12/1017r62
Venue Date: | Sept 2012
First Author: | Jon Rosdahl, CSR
Subject: | TGaf WG LB Comment Resolutions File
Full Date: | 2012-08-20
Author(s): | Name(s) | Jon Rosdahl
| Affiliation | CSR
| Address | 10871 N 5750 W, Highland, UT 84003
| Phone: | +1-801-492-4023
| email: | jrosdahl@ieee.org
Abstract:
This file contains comments for P802.11af for WG LB 189 comments on D2.0
R1 has intiial Owning Ad hoc assignments and added Overview sheet
R2 has changes from August 21st teleconference
R3 has changes from August 28th teleconference
R4 has changes from Sept 4th teleconference and additional comment resolution volunteers from email lists through Sept 6th.
R5 has corrected comments from Raja Bannerjea, and additional comment resolution volunteers from email lists through Sept 13th.
R6 has changes from Indian Wells through Sept 17
R7 has changes from Indian Wells through Sept 18 for Editor ad hoc
R8 has changes from Indian Wells through Sept 19 PM1
R9 has changes from Indian Wells through Sept 20 and adds Editorail tab 2 for motioning.
R10 has changes from Indian Wells through Sept 20 AM1
R11 has all approved comment resolutions from Indian Wells and additional comment resolution volunteers
R12 has changes from October 2nd teleconference
R13 has changes from October 9th teleconference
R14 aligns V Comment Group and W Ad-hoc Status with REVmc 11-12/1082r4 REVmc pre-ballot comments spreadsheet. Adds volunteers and proposed resolutions through October 15th.
R15 has changes from October 16th through October 23rd teleconferences
R16 has changes from October 30th teleconference
R17 has comment resolution docs 12/1334r0, 12/1337r0 and 12/1339r0.
R18 has comment resolution docs 12/1340r0, 12/1108r1, 12/1334r1, 12/1337r1, 12/1339r0, 12/1346r0, 12/1347r0, 12/1348r0, 12/1351r0,
R19 has submission approvals from San Antonio through Nov 12
R20 has changes from San Antonio through Nov 13, submissions 12/1215r1, 12/1337r2, 12/1346r1, 12/1347r0, 12/1348r0, 12/1351r0, 12/1364r0
R21 has changes from San Antonio through Nov 14, submissions 12/1340r1, 12/1341r0, 12/1234r0, 12/1124r3, 12/1362r0, 12/1390r0, 12/1339r1, 12/1280r0, 12/1397r0, 12/1373r0, 12/1374r1.
R22 has to San Antonio Nov 15th morning.and adds Editorial tab 3
R23 has changes from San Antonio through end of session, approval of Editorial tab 3 resolutions, 12/1381r0, 12/1375r0, 12/1241r7, 12/1337r3, 12/1347r2, 12/1341r2, 12/1342r0, 12/1364r3, 12/1354r1, 12/1403r0, 12/1397r1, 12/1400r1
R24 adds CIDs 280, 343, 416, 418, 421 from 802.11-12/1341r2, CIDs 344, 425, 443, 444, 667 and 837 from 802.11-12/1342r1. R24 is the comment spreadsheet for P802.11af D2.2.
R25 adds CIDs 1000-1050 from Comment Collection 4, closing December 19, 2012
R26 adds CC4 comment resolution volunteers through January 3, 2013
R27 adds Editorial tab 4 and proposed comment resolutions through January 13, 2013
R28 has changes from Vancouver through January 14, 2013
R29 has changes from Vancouver through January 15, 2013
R30 adds changes from Vancouver through end of session, approval of Editorial tab 4 resolutions, 11-12/1402r3, 11-13/24r2, 11-13/25r2, 11-13/47r0, 11-13/51r0, 11-13/77r0, 11-13/87r0, 11-13/103r0, 11-13/109r0 and 11-13/110r0.
R31 adds LB192 166 comments
R32 adds comment resolution volunteers from February 12 teleconference
R33 adds discussions from February 19th and 26th teleconferences.
R34 adds March 5 teleconf submissions 13/237r0, 13/244r1, 13/246r1 and 13/251r0 as discussed on March 5th and March 12th teleconferences.
R35 adds Editorial tab 5 proposing resolutions to all comments assigned to EDITOR ans proposed MAC comment resolutions in 13/316r0.
R36 adds approved Editorial tab 5, 13-312r1, 13/251r1, 13/246r1, 13/298r0, 13/316r0 through March 19, 2013 Orlando.
R37 adds changes from Orlando through end of session, approved 13/237r2, 13/244r5, 13/344r1 and 13/345r1.
R39 adds Editor notes in preparing Draft 4.0
R39 adds comments from LB195, closing April17, 2013
R40 adds comment resolution volunteers from April 22 teleconference
R41 adds comment resolution volunteers from April 29 teleconference, proposed EDITOR comment resolutions and 11-13/454r0 proposed comment resolutions
R42 adds proposed comment resolutions in 13/489r0, 13/490r0 and 13/498r0.
R43 adds proposed comment resolutions in 13/488r0 and 13/515r0. Created Editorial tab 6 with comments assigned to the Editor.
R44 adds approved Editorial tab 6, 13/498r0
R45 adds changes from Waikoloa through end of session
R46 includes 13/454r1, 13/488r1, 13/489r1, 13/490r1, 13/498r1, 13/515r0 and 13/533r1. Adds Editor notes in preparing Draft 5.0.
R47 adds LB196 12 comments starting at 4001
R48 adds changes from June 18th and July 9th teleconferences. Corrects clause # for CIDs 2066, 2067 and 2068.
R49 adds Editorial tab 7 and updates proposed comment resolutions from 802.11-13/853r1.
R50 adds changes from Geneva through end of session.
R51 adds Sponsor Ballot 0 comments
R52 corrects the SB CID numbering to match the Access Database. There are no CIDs 5006 or 5011 in IEEE-SA results.
R53 adds proposed resolutions for comments assigned to EDITOR.
R54 adds sheet SB0Tab1 for motioning Sept 17 PM2 as outcome of AM1 meeting.
R55 adds sheet SB0Tab2 for motioning Sept 18 PM2 as outcome of Sept 17 meetings.
R56 adds outcome of Sept 18 meeting, resolving all comments.
R57 adds Editor notes in preparing Draft 6.0.
R58 adds Sponsor Ballot Recirc 1 comments sheet.
R59 adds proposed resolutions for comments assigned to EDITOR, and from 802.11-13/1287r1.
R60 adds changes discussed in October 20th comment resolution teleconference.
R61 adds all approved comment resolutions.

## Revision History
Revision | Date | Description
0 | 2012-08-20 | Initial version. Contains comments from the WGLB189 - D2.0
1 | 2012-08-20 | R1 adds initial Owning Ad-hoc assignments and Overview sheet by Peter Ecclesine, Technical Editor, Tgaf
2 | 2012-08-21 | R2 adds Comment Group and Overview changes discussed in Aug 21, 2012 teleconference.
3 | 2012-08-28 | R3 adds Ad-hoc volunteers and changes discussed in Aug 28, 2012 teleconference.
4 | 2012-09-06 | R4 adds Ad-hoc volunteers through Sept 6th, includes changes discussed in Sept 4, 2012 teleconference.
5 | 2012-09-13 | R5 has corrected comments from Raja Bannerjea, includes Ad-hoc volunteers through Sept 13th, includes changes discussed in Sept 11, 2012 teleconference.
6 | 2012-09-17 | R6 adds proposed comment resolutions from Indian Wells session through Sept 17, 2012.
7 | 2012-09-18 | R7 adds proposed comment resolutions to all Editorial comments on Editorial tab 1 Sept 18, 2012 AM2 and Sept 19 AM1.
8 | 2012-09-19 | R8 adds Wednesday PM1 actions and volunteers
9 | 2012-09-20 | R9 adds Editorial tab 2 proposed comment resolutions
10 | 2012-09-20 | R10 adds Sept 20 AM1 proposed resolution changes in CID 351 and Editorial tab 2
11 | 2012-09-20 | R11 adds Sept 20 Approved comment resolutions and volunteers
12 | 2012-10-02 | R12 adds approved comment resolutions and volunteers through October 2nd teleconference.
13 | 2012-10-10 | R13 adds volunteers and ad-hoc changes throught October 9th teleconference
14 | 2012-10-15 | R14 aligns V Comment Group and W Ad-hoc Status with REVmc 11-12/1082r4 REVmc pre-ballot comments spreadsheet. Adds volunteers and proposed comment resolutions through October 15th.
15 | 2012-10-23 | R15 changes proposed resolutions ot CIDs 651, 677 and 690 per October 16th teleconference. Add CIDs 338 and 434 to MAC tab 1. Adds volunteers and proposed comment resolutions through October 23rd.
16 | 2012-10-31 | R16 adds volunteers and proposed comment resolutions through October 30th teleconference. Submissions 12/1239r1 and 12/1241r1 comment resolutions were discussed and deemed Ready for motion. Changed MAC tab 1 proposed comment resolutions to Ready for motion.
17 | 2012-11-10 | R17 adds 12/1334r0 Regulatory, 12/1337r0 GEN and 12/1339r0 TLV comment resolution documents
18 | 2012-11-12 | R18 adds 12/1340 CVS, 12/1108r1 MCS Table, 12/1351r0 PHY - Misc, 12/1346r0 CSM, 12/1347 NCC, 12/1348r0 CAQ. Looked at in 20121112 ad hoc, approved as baseline in PM1.
19 | 2012-11-12 | R19 adds approved submissions 12/1242r0, 12/1241r3, 12/1239r1, 12/1107r2, 12/1108r1, 12/1334r1, 12/1339r0 excluding CIDs 127 and 904.
20 | 2012-11-13 | R20 adds Nov 13 approved comment resolutions submissions 12/1215r1, 12/1337r2, 12/1346r1, 12/1347r0, 12/1348r0, 12/1351r0, 12/1364r0 and volunteers.
21 | 2012-11-14 | R21 adds R21 has changes from San Antonio through Nov 14, submissions 12/1340r1, 12/1341r0, 12/1234r0, 12/1124r3, 12/1362r0, 12/1390r0, 12/1339r1, 12/1280r0, 12/1397r0, 12/1373r0 and 12/1374r1
22 | 2012-11-15 | R22 adds Editorial tab 3.
23 | 2012-11-15 | R23 adds changes from San Antonio through end of session, approval of Editorial tab 3 resolutions, 12/1381r0, 12/1375r0, 12/1241r7, 12/1337r3, 12/1347r2, 12/1341r2, 12/1342r0, 12/1364r3, 12/1354r1, 12/1403r0, 12/1397r1, 12/1400r1
24 | 2012-11-28 | R24 adds approved resolutions for CIDs 280, 343, 416, 418, 421 from 802.11-12/1341r2, CIDs 344, 425, 443, 444, 667 and 837 from 802.11-12/1342r1. R24 is the comment spreadsheet for P802.11af D2.2.
25 | 2012-12-20 | R25 adds CIDs 1000-1050 from Comment Collection 4, closing December 19, 2012
26 | 2013-01-03 | R26 adds Dongguk Lim, Peter Ecclesine, Yongho Seok, Zhou Lan comment resolution volunteers through January 3.
27 | 2013-01-13 | R27 adds Jens Tingleff, comment resolution volunteers through January 12, 2013.
28 | 2013-01-14 | R28 adds proposed comment resolutions through January 14, 2013
29 | 2013-01-15 | R29 adds comment resolutions through January 15, 2013
30 | 2013-01-21 | R30 adds changes from Vancouver through end of session, approval of Editorial tab 4 resolutions, 11-12/1402r3, 11-13/24r2, 11-13/25r2, 11-13/47r0, 11-13/51r0, 11-13/77r0, 11-13/87r0, 11-13/103r0, 11-13/109r0 and 11-13/110r0.
31 | 2013-02-11 | R31 adds LB192 166 comments starting at 2000
32 | 2013-02-12 | R32 adds comment resolution volunteers from February 12 teleconference
33 | 2013-02-26 | R33 adds transfer of CID 2004 from PHY to EDITOR, discussed on Tgaf Feb 19th and 26th teleconferences.
34 | 2013-03-12 | R34 adds March 5 teleconf discussion of 13/237r0, 13/244r0, 13/246r0, 13/251r0, March 12 teleconference 13/244r1 and 13/246r1.
35 | 2013-03-16 | R35 adds Editorial tab 5 with all EDITOR comment resolutions and resolutions from 13/316r0. Approved as baseline for Orlando session.
36 | 2013-03-19 | R36 adds approved Editorial tab 5, 13-312r1, 13/251r1, 13/246r1, 13/298r0, 13/316r0 through March 19, 2013 Orlando.
37 | 2013-03-21 | R37 adds changes from Orlando through end of session, approved 13/237r2, 13/244r5, 13/344r1 and 13/345r1
38 | 2013-04-03 | R38 adds Editor notes in preparing Draft 4.0.
39 | 2013-04-21 | R39 adds LB195 86 comments starting at 3001
40 | 2013-04-23 | R40 adds comment resolution volunteers from April 22 teleconference
41 | 2013-05-07 | R41 adds comment resolution volunteers from April 29 teleconference, proposed EDITOR resolutions and 11-13/454r0 proposed comment resolutions.
42 | 2013-05-13 | R42 adds proposed comment resolutions in 13/489r0, 13/490r0 and 13/498r0.
43 | 2013-05-13 | R43 adds proposed comment resolutions in 13/488r0 and 13/515r0. Created Editorial tab 6 with comments assigned to the Editor.
44 | 2014-05-14 | R44 adds approved Editorial tab 6, 13/454r0,
45 | 2013-05-14 | R45 adds changes from Waikoloa through end of session. Includes R45 adds changes from Waikoloa through end of session.
46 | 2013-05-27 | R46 includes 13/454r1, 13/488r1, 13/489r1, 13/490r1, 13/498r1, 13/515r0 and 13/533r1. Adds Editor notes in preparing Draft 5.0.
47 | 2013-06-17 | R47 adds LB196 12 comments starting at 4001
48 | 2013-07-10 | R48 adds changes from June 18th and July 9th teleconferences. Corrects clause # for CIDs 2066, 2067 and 2068.
49 | 2013-07-15 | R49 adds Editorial tab 7 and updates proposed comment resolutions from 802.11-13/853r1.
50 | 2013-07-15 | R50 adds changes from Geneva through end of session.
51 | 2013-09-12 | R51 adds Sponsor Ballot 0 comments. There are no CIDs 5006 or 5011 in IEEE-SA results.
52 | 2013-09-12 | R52 corrects the SB CID numbering to match the Access Database.
53 | 2013-09-16 | R53 adds proposed resolutions for comments assigned to EDITOR
54 | 2013-09-17 | R54 adds sheet SB0Tab1 for motioning Sept 17 PM2 as outcome of AM1 meeting
55 | 2013-09-17 | R55 adds sheet SB0Tab2 for motioning Sept 18 PM2 as outcome of Sept 17 meetings
56 | 2013-09-18 | R56 adds outcome of Sept 18 meeting, resolving all comments.
57 | 2013-10-08 | R57 adds Editor notes in preparing Draft 6.0
58 | 2013-10-19 | R58 adds Sponsor Ballot Recirc 1 comments sheet.
59 | 2013-10-20 | R59 adds proposed resolutions for comments assigned to EDITOR, and from 802.11-13/1287r1.
60 | 2013-10-20 | R60 adds changes discussed in October 20th comment resolution teleconference
61 | 2013-10-20 | R61 adds all approved comment resolutions.
62 | 2013-11-15 | Unsatisfied comments only retained

## Unsatisfied Comments
CID | Commenter | LB | Draft | Clause Number(C) | Page(C) | Line(C) | Type of Comment | Part of No Vote | Page | Line | Clause | Duplicate of CID | Resn Status | Assignee | Submission | Motion Number | Comment | Proposed Change | Resolution | Owning Ad-hoc | Comment Group | Ad-hoc Status | Ad-hoc Notes | Edit Status | Edit Notes | Edited in Draft | Last Updated | Last Updated By
5112 | Einolf, Charles | SB0 | 5 |  |  |  | T | Y |  |  |  |  | J |  |  |  | I opposite this standard since it will not meet the terms of the IEEE P802.11af PAR section 5.2 "to meet the legal requirements for the channel access and coexistence in the TV white space". | As an international IEEE standard, this draft needs to address coexistence with incumbent radiocommunication services on a non-interference basis in accordance with the ITU-R Radio Regulations and Recommendations | Rejected. ITU-R defines geolocation databases as a means to control transmitters so that harmful interference is avoided. GDBs only provide access to frequencies and limit transmit powers so that harmful interference is avoided. Regulators in every domain approve the operation of GDBs and constantly verify that the allowed frequencies and transmit powers do not cause harmful interference. | GEN | 201309 approved | Ready for motion | Propose Rejected. ITU-R defines geolocation databases as a means to control transmitters so that harmful interference is avoided. GDBs only provide access to frequencies and limit transmit powers so that harmful interference is avoided. Regulators in every domain approve the operation of GDBs and constantly verify that the allowed frequencies and transmit powers do not cause harmful interference. | N | EDITOR: 2013-10-03 20:00:00Z 162
5113 | Einolf, Charles | SB0 | 5 | 23 | 211 |  | T | Y | 211 |  | 23 |  | J |  |  |  | The document does not demonstrate sufficient protection to ensure that 802.11af physical layer devices will not interfere with incumbent services allocated frequencies in the ITU-R Radio Regulations. | The standard needs to demonstrate non-interference to services with the frequency allocation in the ITU-R Radio Regulations | Rejected. ITU-R defines geolocation databases as a means to control transmitters so that harmful interference is avoided. GDBs only provide access to frequencies and limit transmit powers so that harmful interference is avoided. | GEN | 201309 approved | Ready for motion | Propose Rejected. ITU-R defines geolocation databases as a means to control transmitters so that harmful interference is avoided. GDBs only provide access to frequencies and limit transmit powers so that harmful interference is avoided. | N | EDITOR: 2013-10-03 20:00:00Z 162
5114 | Einolf, Charles | SB0 | 5 |  |  |  | T | Y |  |  |  |  | J |  |  |  | The document does not refer to or implement specific ITU-R Recommendations (e.g., BT.1386 and BT.1895) which would provide interference protection to the Broadcasting Service. | Refer to specific ITU-R Recommendations to ensure interference protection to services with the frequency allocation in the ITU-R Radio Regulations | Rejected. ITU-R defines geolocation databases as a means to control transmitters so that harmful interference is avoided. GDBs only provide access to frequencies and limit transmit powers so that harmful interference is avoided. These geolocation database and cognitive radio system (ITU-R SM.2152) are evolving as they are applied to more sharing scenarios. | GEN | 201309 approved | Ready for motion | Propose Rejected. ITU-R defines geolocation databases as a means to control transmitters so that harmful interference is avoided. GDBs only provide access to frequencies and limit transmit powers so that harmful interference is avoided. These geolocation database and cognitive radio system (ITU-R SM.2152) are evolving as they are applied to more sharing scenarios. | N | EDITOR: 2013-10-03 20:00:00Z 162
5115 | Einolf, Charles | SB0 | 5 | 23.3.18.1 | 248 |  | T | Y | 248 |  | 23.3.18.1 |  | J |  |  |  | The RF mask is unsatisfactory for the protection of adjacent channels and should be consistent with the RF mask contained in the existing IEEE Standard 802.22. | Replace the mask with those contained in IEEE 802.22 | Rejected. Some GDBs (e.g., EN 301 598 v1.0.0 Table 3: Adjacent channel Frequency Leakage Ratios (AFLR) for different device classes) use the rf mask information to calculate which frequencies and transmit powers are allowed to be used by White Space Devices. Regulators in every domain approve the operation of GDBs and constantly verify that the allowed frequencies and transmit powers do not cause harmful interference. | GEN | 201309 approved | Ready for motion | Assigned to GEN 20130916PM1. Propose Rejected. Some GDBs (e.g., EN 301 598 v1.0.0 Table 3: Adjacent channel Frequency Leakage Ratios (AFLR) for different device classes) use the rf mask information to calculate which frequencies and transmit powers are allowed to be used by White Space Devices. Regulators in every domain approve the operation of GDBs and constantly verify that the allowed frequencies and transmit powers do not cause harmful interference. | N | EDITOR: 2013-10-03 20:00:00Z 162
5116 | Einolf, Charles | SB0 | 5 | E.1 | 305 |  | T | Y | 305 |  | E.1 |  | V |  |  |  | The normative references to frequencies in Annex E are not frequencies allocated to the broadcasting service for television. The Radio Regulations allocate those frequencies included in Annex E to the Fixed Service, the Mobile Service, the Amateur Service, and the FM band for the Broadcasting Service. | Use the correct allocated frequencies. | Revised. 23.3.14 defines the calculation of the RLAN channel center frequency from the channel starting frequency and RLAN channel number. In resolving CID 5001, we have corrected the error in channel starting frequency for channels 7-13. The others are correct. | GEN | 201309 approved | Ready for motion | Assigned to GEN 20130916PM1 Propose Revised. 23.3.14 defines the calculation of the RLAN channel center frequency from the channel starting frequency and RLAN channel number. In resolving CID 5001, we have corrected the error in channel starting frequency for channels 7-13. The others are correct. | I | EDITOR: 2013-10-03 20:00:00Z 162
5013 | Iwaoka, Mitsuru | SB0 | 5 | 4.3.10b | 7 | 44 | T | Y | 7.44 |  | 4.3.10b |  | J |  |  |  | The TVHT STA shall support some HT features, because a VHT STA is also an HT STA. Though, a TVHT STA cannot be considered as an HT STA as lack of 2.4GHz and 5GHz band operation. It is necessary to specify the HT features supported by the TVHT STA. | Insert the following text after the 3rd paragraph: --- A TVHT STA mandatory supports following MAC features of an HT STA. - Aggregate MPDU operation - Aggregate MSDU operation - Some Block Ack operation A TVHT STA optionally supports following MAC features of an HT STA. - Reverse Direction (RD) - SM power save - power save multipoll (PSMP) operation For subclause 6.3, 8.3, and 8.5, "dot11TVHTOptionImplemented" replaces "dot11HighThrouputOptionImplemented". For subclause 9.3 and 9.26, "TVHT AP" replaces "HT AP". For subclause 8.4, 9.2, 9.9, 9.13, 9.16, 9.19.2, 9.21, 9.25, 9.26, 10.2, 10.5, 10.7 and 10.18, "TVHT STA" replaces "HT STA". | Rejected. A TVHT STA supports all mandatory and optional features of a VHT STA as mandatory and optional features except channel widths. It does not support the all features of HT STA basically. So, if the features of HT STA are supported by VHT STA, these features can be supported by VHT STA. | PHY | 201309 approved | Ready for motion | Dongguk Lim will propose resolution | N | EDITOR: 2013-10-03 20:00:00Z 162
5014 | Iwaoka, Mitsuru | SB0 | 5 | 4.3.10b | 7 | 55 | T | Y | 7.55 |  | 4.3.10b | 5125 | A |  |  |  | The features and behaviors of VHT STAs specified in Clause 6, Clause 7, and Annex G also apply to TVHT STA. | 1) Modify the last sentence of the 2nd paragraph as following. -- The features and behaviors of VHT STAs specified in Clause 6, Clause 7, Clause 8, Clause 9, Clause 10, Clause 13, and Annex G apply to TVHT STAs as well, unless stated otherwise. 2) Modify the 1st sentence of the 3rd paragraph as following: --- For Clause 6, Clause 7, Clause 8, Clause 9, Clause 10 and Clause 13, the following replacements are applied for TVHT STAs: 3) Insert the following text after the 3rd paragraph (Page 8, Line 29). --- For Annex G, the following replacements are applied for TVHT STAs: - "TVHT" replaces "VHT" - "tvht" replaces "vht" | Accepted. | EDITOR | 201309 approved | Ready for motion | Assigned to EDITOR 20130916PM1 Propose Accepted | I | EDITOR: 2013-10-03 20:00:00Z 162
5015 | Iwaoka, Mitsuru | SB0 | 5 | 9.11 |  |  | T | Y | 65.23 |  | 9.11 |  | J |  |  |  | In the subclause 9.11 of IEEE Std 802.11ad-2012, a STA that has a value of false for dot11HighthroughputOptionImplemented is prohibited to transmit an A-MSDU. As a TVHT STA may sets dot11HighthroughputOptionImplemented to false and optionally supports A-MSDU transmission, the TVHT STA shall be exempted from this constraint. Also, a TVHT STA shall know maximum number of MSDUs in an A-MSDU that the recipient STA is able to handle before transmitting an A-MSDU frame. | Add the new modification of the tenth paragraph of the subclause 9.11 as follows (based on 11-13/812r1): --- The following rules in this paragraph apply to the transmission of an A-MSDU in a network that is not DMG or TVHT: -- A STA that has a value of false for dot11HighthroughputOptionImplemented shall not transmit an A-MSDU. -- A STA shall not transmit an A-MSDU to a STA from which it has not received a frame containing an HT Capabilities element. A TVHT STA shall not transmit an A-MSDU to a TVHT STA from which it received a frame containing a TVHT Capabilities element and an Extended Capabilities element. | Rejected. A TVHT STA is an HT STA and sets dot11HighThroughputOptionImplemented to true. | PHY | 201309 approved | Ready for motion | Propose Rejected. A TVHT STA is an HT STA and sets dot11HighThroughputOptionImplemented to true. | N | EDITOR: 2013-10-03 20:00:00Z 162
5016 | Iwaoka, Mitsuru | SB0 | 5 | 10.23.15.2 |  |  | T | Y | 67.45 |  | 10.23.15.2 |  | J |  |  |  | The subclause 10.24.15.2 (DMS procedures) of IEEE Std 802.11ad-2012 specifies that dot11HighThroughputOptionImplemented shall be true for a non-DMG STA when dot11DMSImplemented is true. This is not true for a TVHT STA as the TVHT STA may sets dot11HighThroughputOptionImplemented to false. | Add the new modification to the 3rd sentence of the 3rd paragraph of the subclause 10.23.15.2 as follows (Note: dot11VHTOptionImplemented is added to support future amendments such as P802.11ah): --- When dot11MgmtOptionDMSImplemented is true, at least one of dot11WirelessManagementImplemented and dot11RobustAVStreamingImplemented shall be true, at least one of dot11HighThroughputOptionImplemented, dot11VHTOptionImplemented and dot11TVHTOptionImplemented shall be true for a non-DMG STA, and dot11DMGOptionImplemented shall be true for a DMG STA. | Rejected. A TVHT STA is an HT STA and sets dot11HighThroughputOptionImplemented to true. | PHY | 201309 approved | Ready for motion | Propose Rejected. A TVHT STA is an HT STA and sets dot11HighThroughputOptionImplemented to true. | N | EDITOR: 2013-10-03 20:00:00Z 162
5017 | Iwaoka, Mitsuru | SB0 | 5 | 10.23.15.3.1 |  |  | T | Y | 67.45 |  | 10.23.15.3.1 |  | J |  |  |  | The subclause 10.23.15.3.1 (Overview) of IEEE Std 802.11ad-2012 specifies that dot11HighThroughputOptionImplemented shall be true for a non-DMG STA when dot11RobustAVStreamingImplemented or dot11MeshGCRImplemented is true. This is not true for a TVHT STA as the TVHT STA may sets dot11HighThroughputOptionImplemented to false. | Add the new modification to the 2nd paragraph of the subclause 10.23.15.3.1 as follows (Note: dot11VHTOptionImplemented is added to support future amendments such as P802.11ah): ---- A non-DMG STA with dot11RobustAVStreamingImplemented true shall implement the GCR procedures defined in 10.23.15.3.2 to 10.23.15.3.6. When dot11RobustAVStreamingImplemented is true, dot11MgmtOptionDMSImplemented shall be true, and at least one of dot11HighThroughputOptionImplemented, dot11VHTOptionImplemented and dot11TVHTOptionImplemented shall be true. A non-DMG STA that implements advanced GCR supports GCR Block Ack (10.23.15.3.7) and GCR-SP (10.23.15.3.8) and has dot11AdvancedGCRImplemented set to true. When dot11AdvancedGCRImplemented is true, dot11RobustAVStreamingImplemented shall be true. In a mesh BSS, a non-DMG STA that implements GCR has dot11MeshGCRImplemented set to true. When dot11MeshGCRImplemented is true, at least one of dot11HighThroughputOptionImplemented, dot11VHTOptionImplemented and dot11TVHTOptionImplemented shall be true. | Rejected. A TVHT STA is an HT STA and sets dot11HighThroughputOptionImplemented to true. | PHY | 201309 approved | Ready for motion | Propose Rejected. A TVHT STA is an HT STA and sets dot11HighThroughputOptionImplemented to true. | N | EDITOR: 2013-10-03 20:00:00Z 162
5019 | Iwaoka, Mitsuru | SB0 | 5 | C.3 | 303 | 64 | T | Y | 303.64 |  | C.3 | 5123 | V |  |  |  | The subclause 23.4.2 specifies PHY MIB as same as 22.4..2 with TVHT replacing VHT. Annex C.3 shall define dot11PHYTVHT Table and dot11TVHTTransmitBeamformingConfigTable. | Insert definitions of dot11PhyTVHTTable and dot11TVHTTransmitBeamformingConfigTable, which are copy of dot11PhyVHTTable and dot11VHTTransmitBeamformingConfigTable of P802.11ac D6.0 with following modification. - TVHT replaces VHT - modify values of dot11TVHTChannelWidthOptionImplemented to "tvht_mode_1 (0), tvht_mode_2c (1), tvht_mode_2n (2), tvht_mode_4c (3), tvht_mode_4n (4)" - modify default values of dot11TVHTChannelWidthOptionImplemented to tvht_mode_1. - tvht_w replaces cbw20 - tvht_2w replaces cbw40 - tvht_4w replaces cbw80 - remove cbw160 and cbw80p80 - In4W replaces In80 - removing dot11VHTShortGIOptionIn160and80p80Implemented and dot11VHTShortGIOptionIn160and80p80Activated | Revised. Editor will incorporate latest 802.11ac MIB before applying these changes. | PHY | 201309 approved | Ready for motion | Propose Revised. Editor will incorporate latest 802.11ac MIB before applying these changes. | M | EDITOR: 2013-10-07 20:00:00Z 164 Incorporated 11ac D7.0 compliance groups and added TVHT compliance groups.
5020 | Iwaoka, Mitsuru | SB0 | 5 | 23.4.2 | 257 | 30 | T | Y | 257.3 |  | 23.4.2 | 5124 | A |  |  |  | As a TVHT STA does not support optional features of a VHT STA as 160 MHz or 80+80 MHz channel widths, MIB entries dot11TVHTShortGIOptionIn160and80p80Implemented and dot11TVHTShortGIOptionIn160and80p80Activated are not needed. In addition, dot11VHTShortGIOptionIn80Implemented and dot11VHTShortGIOptionIn80Activated shall be renamed to dot11TVHTShortGIOptionIn4WImplemented and dot11TVHTShortGIOptionIn4WActivated respectively. | Replace the instruction of 23.4.2 as following. --- (see 22.4.2 (PHY MIB), with TVHT replacing VHT, In4W replacing In80, and removing dot11VHTShortGIOptionIn160and80p80Implemented and dot11VHTShortGIOptionIn160and80p80Activated) | Accepted. | EDITOR | 201309 approved | Ready for motion | Assigned to EDITOR 20130916PM1 Propose Accepted | M | EDITOR: 2013-10-07 20:00:00Z 164 (see 22.4.2 (PHY MIB), with tvht(10) replacing vht(9), TVHT …
5021 | Iwaoka, Mitsuru | SB0 | 5 | 23.3.18.5 | 252 | 31 | T | Y | 252.31 |  | 23.3.18.5 | 5126 | A |  |  |  | As a TVHT PHY is frequency scaled variation of VHT PHY, test parameters TTR and TIME_OF_DEPARTURE_ACCURACY_TEST_THRESH defined in 22.3.18.5 (Time of Departure accuracy) are not adequate for TVHT STA. | Modify the 1st paragraph of 23.3.18.5 as follows: --- For Time of Departure accuracy test, the test parameters defined in 22.3.18.5 (Time of Departure accuracy) shall be used for evaluation of TOD except the channel bandwidth, TTR and TIME_OF_DEPARTURE_ACCURACY_TEST_THRESH. The channel bandwidth is determined by TXVECTOR parameter CH_BANDWIDTH in 23.2.2 (TXVECTOR and RXVECTOR parameters). TTR and TIME_OF_DEPARTURE_ACCURACY_TEST_THRESH shall be multiplied by the corresponding scaling factor for the 6, 7, and 8 MHz channels, where the scaling factor is defined in 23.3.8.1.1. | Accepted. See 802.11-13/1187r0 (remedy #1) for discussion and comment resolution. | PHY | 201309 approved | Ready for motion | Dongguk Lim will propose resolution | M | EDITOR: 2013-10-03 20:00:00Z 162 "23.3.8.1.1 (Cyclic shift definition for pre-TVHT modulated fields)."
5022 | Iwaoka, Mitsuru | SB0 | 5 | T.2 |  |  | T | Y | 312.65 |  | T.2 | 5127 | A |  |  |  | Annex T.2 needs to be modified to support TVHT STA. | Add following new modification to T.2 ---- Change bullet l) in the 5th paragraph as follows: l) The Time Difference of Departure accuracy test is passed if both of the following conditions are met: 1) The RMS value of e is less than aTxPHYTxStartRMS when transmitting a VHT PPDU and a TVHT PPDU, or aTxPmdTxStartRMS otherwise. 2) aTxPHYTxStartRMS when transmitting a VHT PPDU and TVHT PPDU or aTxPmdTxStartRMS otherwise is less than TIME_OF_DEPARTURE_ACCURACY_TEST_THRESH, where the units of e, aTxPHYTxStartRMS when transmitting a VHT PPDU and a TVHT PPDU or aTxPmdTxStartRMS otherwise, and TIME_OF_DEPARTURE_ACCURACY_TEST_THRESH are properly accounted for. --- Change the associated note of bullet l) in the 5th paragraph as follows: Replace the phrase "aTxPmdTxStartRFDelay when transmitting a non-VHT PPDU or aTxPHYTxStartRFDelay when transmitting a VHT PPDU" by "aTxPHYTxStartRFDelay when transmitting a VHT PPDU and a TVHT PPDU or aTxPmdTxStartRFDelay otherwise" | Accepted. | PHY | 201309 approved | Ready for motion | Propose Accepted | I | EDITOR: 2013-10-03 20:00:00Z 162
5024 | Iwaoka, Mitsuru | SB0 | 5 | 7.3.5.11.2 | 32 | 46 | T | Y | 32.46 |  | 7.3.5.11.2 | 5129 | V |  |  |  | The channel-list parameter elements: primaryTVHT_W, secondaryTVHT_W, secondaryTVHT_2W indicate same information as primary, secondary, and secondary40, respectively. They are not necessary. It seems previous comments CID 307, 308, 309 are accepted (11/12-1241r7) to delete these duplicated elements. | 1) Delete instruction to insert rows to Table 7-5. 2) Replace "primaryTVHT_W" by "primary" in Figure 7-1a and Figure 7-1b. 3) Replace "secondaryTVHT_W" by "secondary" in Figure 7-1a and Figure 7-1b. 4) Replace "secondaryTVHT_2W" by "secondary40" in Figure 7-1b. | Revised. Change primaryTVHT_W/ secondaryTVHT_W/ secondaryTVHT_2W with primary/ secondary/ secondary40. And, the description of channel parameter elements for TVHT operation is included in upper table 7-5. So, inserting of additional description is not necessary. 802.11-13/1187r0. | PHY | 201309 approved | Ready for motion | Dongguk Lim will propose resolution | I | EDITOR: 2013-10-03 20:00:00Z 162
5026 | Iwaoka, Mitsuru | SB0 | 5 | B.4.4.1 | 267 | 59 | T | Y | 267.59 |  | B.4.4.1 |  | A |  |  |  | TVHT STA need to support CTS-to-self sequence (PC31 and PC32). | Add modifications to B.4.4.1 as follows: 1) Copy the PC31 row and the PC32 row of IEEE Std 802.11-2012. 2) Add "CF30:O" to the status column of PC31 2) Add "CF30:M" to the status column of PC32 | Accepted. | PHY | 201309 approved | Ready for motion | Propose Accepted | I | EDITOR: 2013-10-03 20:00:00Z 162
5027 | Iwaoka, Mitsuru | SB0 | 5 | B.4.12 |  |  | T | Y | 268.37 |  | B.4.12 |  | A |  |  |  | Item No. SM1.1 and SM20.4-SM20.9 introduced in IEEE P802.1ac shall be supported by TVHT STA. | Insert a new subclause B.4.12 as follows: 1) Copy the subclause B.4.12 of IEEE P802.11ac D6.0 2) Replace "CF29" by "(CF29 OR CF30)" | Accepted. | PHY | 201309 approved | Ready for motion | Propose Accepted | M | EDITOR: 2013-10-03 20:00:00Z 162 Added additional Status row for CF30
5028 | Iwaoka, Mitsuru | SB0 | 5 | B.4.14 |  |  | T | Y | 268.37 |  | B.4.14 |  | A |  |  |  | Table B.4.3 (IUT configuration) specifies TVWS Operation (CF30) requires QoS supported(CF12), but does not require HT features (CF16). QoS features which are optional for CF12(QoS) but mandatory for CF16(HT) shall be mandatory supported by CF30 (TVWS). | Insert a new subclause B.4.14 as follows: 1) Copy the subclause B.4.14 of IEEE Std 802.11ad-2012 2) Replace "CF16" by "(CF16 OR CF30)" | Accepted. | PHY | 201309 approved | Ready for motion | Propose Accepted | M | EDITOR: 2013-10-03 20:00:00Z 162 Added additional Status row for CF30
5029 | Iwaoka, Mitsuru | SB0 | 5 | B.4.18 |  |  | T | Y | 268.37 |  | B.4.18 |  | A |  |  |  | Item No. DSE9.1 - DSE9.12 introduced in IEEE P802.1ac shall be supported by TVHT STA. | Insert a new subclause B.4.18 as follows: 1) Copy the subclause B.4.18 of IEEE P802.11ac D6.0 2) Replace "CF29" by "(CF29 OR CF30)" | Accepted. | PHY | 201309 approved | Ready for motion | Propose Accepted | M | EDITOR: 2013-10-03 20:00:00Z 162 Added additional Status row for CF30.
5030 | Iwaoka, Mitsuru | SB0 | 5 | B.4.19.1 | 268 | 47 | T | Y | 268.47 |  | B.4.19.1 |  | A |  |  |  | Subclause 4.3.10b specifies that a TVHT STA supports all mandatory features of a VHT STA as mandatory features except for 20 MHz, 40 MHz and 80 MHz channel widths, and supports all optional features of a VHT STA as optional features except for 160 MHz or 80+80 MHz channel widths and more than 4 spatial streams. Subclause 4.3.10a of IEEE P802.11ac specifies that a VHT STA is an HT STA that, in addition to features supported as an HT STA, supports VHT features. So, a TVHT shall support HT features. Current B.4.19.1 specifies support of A-MSDU and A-MPDU. It is not sufficient. HT capabilities signaling, Signaling of HT operation, Block Ack and Duration/ID rules for A-MPDU and TXOP shall be mandatory supported, and some optional HT features like Truncation of TXOP as TXOP holder and Reception of +HTC frames shall be optionally supported. | Modify the appendix B.4.19.1 as follows; 1) Copy subclause B.4.19.1 of IEEE Std 2012-2012. 2) Modify the B.4.19.1 according to IEEE P802.11ac D6.0 3) Modify the B.4.19.1 according to IEEE P802.11af D5.0 4) Add "CF30:M" to the status column of HTM8 5) Replace "CF16" by "(CF16 OR CF30)" except HTM3, HTM3.1 to HTM3.5, HTM4, HTM4.1 to HTM4.4, HTM6.1 to HTM6.4, HTM7, HTM8, HTM13.1, HTM13.2, HTM14, HTM15, HTM18, HTM21.1, HTM21.2, HTM22.1 and HTM22.2. | Accepted. | PHY | 201309 approved | Ready for motion | Propose Accepted | M | EDITOR: 2013-10-03 20:00:00Z 162 Added additional Status row for CF30.
5031 | Iwaoka, Mitsuru | SB0 | 5 | B.4.21 |  |  | T | Y | 268.37 |  | B.4.21 |  | A |  |  |  | DMS (WNM19) and WNM-Notification (WNM22) shall be optionally supported by TVWS Operation (CF30). | Insert a new subclause B.4.21 as follows: 1) Copy the WNM19 row and the WNM22 row of IEEE Std 802.11-2012. 2) Replace "CF16" by "(CF16 OR CF30)" | Accepted. | PHY | 201309 approved | Ready for motion | Propose Accepted | M | EDITOR: 2013-10-03 20:00:00Z 162 Added additional Status row for CF30.
5032 | Iwaoka, Mitsuru | SB0 | 5 | B.4.25 |  |  | T | Y | 268.37 |  | B.4.25 |  | A |  |  |  | Some of RobustAVT extensions shall be optionally supported by TVWS Operation (CF30). | Insert a new subclause B.4.25 as follows: 1) Copy the subclause B.4.25 of IEEE Std 802.11aa-2012 2) Replace "CF16" by "(CF16 OR CF30)" | Accepted. | PHY | 201309 approved | Ready for motion | Propose Accepted | M | EDITOR: 2013-10-03 20:00:00Z 162 Added additional Status row for CF30.
5035 | Iwaoka, Mitsuru | SB0 | 5 | 4.3.10b | 8 | 13 | T | Y | 8.13 |  | 4.3.10b |  | V |  |  |  | It is necessary to replace following HT/VHT MIB variables refered in P802.11ac and Std 802.11-2012 by coressponding TVHT MIB variables: dot11HTControlFieldSupported, dot11VHTControlFieldOptionImplemented, dot11VHTShortGIOptionIn80Activated, dot11VHTSUBeamformerOptionImplemented, dot11VHTSUBeamformeeOptionImplemented, dot11VHTMUBeamformerOptionImplemented, dot11VHTMUBeamformeeOptionImplemented, dot11VHTSUBeamformeeActivated, dot11VHTTXOPPowerSaveOptionImplemented, dot11VHTOBSSScanCount | Insert the new bullets after the 13th bullet of 3rd paragraph as follows: --- - "dot11TVHTControlFieldOptionImplemented" replaces both "dot11VHTControlFieldOptionImplemented" and "dot11HTControlFieldSupported" - "dot11TVHTShortGIOptionIn80Activated" replaces "dot11VHTShortGIOptionIn80Activated" - "dot11TVHTSUBeamformerOptionImplemented" replaces "dot11VHTSUBeamformerOptionImplemented" - "dot11TVHTSUBeamformeeOptionImplemented" replaces "dot11VHTSUBeamformeeOptionImplemented" - "dot11TVHTMUBeamformerOptionImplemented" replaces "dot11VHTMUBeamformerOptionImplemented" - "dot11TVHTMUBeamformeeOptionImplemented" replaces "dot11VHTMUBeamformeeOptionImplemented" - "dot11TVHTSUBeamformeeActivated" replaces "dot11VHTSUBeamformeeActivated" - "dot11TVHTTXOPPowerSaveOptionImplemented" replaces "dot11VHTTXOPPowerSaveOptionImplemented" - "dot11TVHTOBSSScanCount" replaces "dot11VHTOBSSScanCount" | Revised. Editor will incorporate latest 802.11ac MIB before applying these changes. | PHY | 201309 approved | Ready for motion | Propose Revised. Editor will incorporate latest 802.11ac MIB before applying these changes. | M | EDITOR: 2013-10-07 20:00:00Z 164
5036 | Iwaoka, Mitsuru | SB0 | 5 | 4.3.10b | 8 | 10 | T | Y | 8.1 |  | 4.3.10b |  | A |  |  |  | It is necessary to replace "VHT-MCS" by "TVHT-MCS". | Insert a new bullet after the 10th bullet of 3rd paragraph as follows: --- - "TVHT-MCS" replaces "VHT-MCS" | Accepted. See 802.11-13/1187r0 (remedy #4) for discussion and comment resolution. | PHY | 201309 approved | Ready for motion | Dongguk Lim will propose resolution | I | EDITOR: 2013-10-03 20:00:00Z 162
6011 | Turner, Michelle | 1 | 6 | 0 | 0 | 0 | E | Yes | 0 | 0 | 0 |  | A |  |  |  | This draft meets all editorial requirements. |  | Accepted. | EDITOR | SB Recirc 1 | Ready for motion | Propose Accepted. |  |  |  | 2013-10-19 06:50 | EDITOR
6012 | Einolf, Charles | 1 | 6 |  |  |  | G | Yes |  |  |  |  | J |  | 802.11-13/1287r1 |  | The recirculation cover letter states that: "all of the comments and their resolutions are available here: https://mentor.ieee.org/802.11/dcn/12/11-12-1017-57-00af-tgaf-wg-lb-comment-resolutions.xlsx". This file is not available at mentor.ieee.org | Provide the referenced document and reballot. | Rejected. “R57 adds Editor notes in preparing Draft 6.0.” The Edit notes are not part of the recirculation ballot, only the draft and comment resolutions are. TGaf revised 802.11-12/1017 continually through Working Group Letter Ballot and Initial Sponsor Ballot, and the revised 12/1017 has always been the document providing TGaf approved comment resolutions. TGaf considered this comment, but declined to make any changes. | GEN | SB Recirc 1 | Ready for motion | Propose Rejected. “R57 adds Editor notes in preparing Draft 6.0.” The Edit notes are not part of the recirculation ballot, only the draft and comment resolutions are. TGaf revised 802.11-12/1017 continually through Working Group Letter Ballot and Initial Sponsor Ballot, and the revised 12/1017 has always been the document providing TGaf approved comment resolutions. TGaf considered this comment, but declined to make any changes.
6013 | Einolf, Charles | 1 | 6 |  |  |  | G | Yes |  |  |  |  | J |  | 802.11-13/1287r1 |  | The file: "Draft P802.11af_D6.0.pdf" does not match the redline document "P802.11af_D6.0 Redline.pdf" | Provide the correct matching documents and reballot | Rejected. The Editorial Notes on page xxiii describe the use of floating tables and figures that make document comparison difficult. Adobe Framemaker 11.0 is used to create the draft and the redline. The comparison utility shows inserted and deleted text with color coding, but changed figures and tables are shown in their entirety, first the old one, then the new one. The redline may not contain the final numbering for the new figures and tables, as the Framemaker sources use an autonumbering style. The Comment Resolution Committee examined both the redline Draft 6.0 and Draft 6.0 and found the redline is adequate to show changed text and consistent with other Framemaker redlines used in 802.11. | GEN | SB Recirc 1 | Ready for motion | Propose Rejected. The Editorial Notes on page xxiii describe the use of floating tables and figures that make document comparison difficult. Adobe Framemaker 11.0 is used to create the draft and the redline. The comparison utility shows inserted and deleted text with color coding, but changed figures and tables are shown in their entirety, first the old one, then the new one. The redline may not contain the final numbering for the new figures and tables, as the Framemaker sources use an autonumbering style. The Comment Resolution Committee examined both the redline Draft 6.0 and Draft 6.0 and found the redline is adequate to show changed text and consistent with other Framemaker redlines used in 802.11.
6014 | Einolf, Charles | 1 | 6 |  |  |  | T | Yes |  |  |  |  | J |  | 802.11-13/1287r1 |  | I opposed this standard since it will not meet the terms of the IEEE P802.11af PAR section 5.2 "to meet the legal requirements for the channel access and coexistence in the TV white space". I proposed that "As an international IEEE standard, this draft needs to address coexistence with incumbent radiocommunication services on a non-interference basis in accordance with the ITU-R Radio Regulations and Recommendations". The resolution comment states: "Regulators in every domain approve the operation of GDBs and constantly verify that the allowed frequencies and transmit powers do not cause harmful interference." The document only deals with the regulatory domains of the United States and Canada and EU countries. Since there are many international domains, the standard should explicitly state in the title "TV White Space Operation in the United States, Canada and portions of Europe" | Clearly state the limited application of the standard. Also refer to the appropriate ITU-R Radio Regulations and Recommendations to ensure non-interference in cross-border situations. | Rejected. The Global Operating Classes specified in Table E-4 can be used in any regulatory domain. The radio specified in this amendment can be used in VHF/UHF regulatory domains with 6 MHz, 7 MHz or 8 MHz TV channels, in accordance with their specific regulatory requirements. We believe the currently specified radio will eventually be permitted in the majority of regulatory domains. The IEEE 802.11-2012 baseline does not refer to ITU-R Radio Regulations or Recommendations, but does refer to regulations in some regulatory domains in Annex D. IEEE 802.11 maintenance actions update the “Table D-1 List of Regulatory Requirements” as rules applying to our radios change. The table is based on Geographic Areas, and specifies regulations specific to those regulatory domains, not ITU-R Radio Regulations and Recommendations. | GEN | SB Recirc 1 | Ready for motion | Propose Rejected. The Global Operating Classes specified in Table E-4 can be used in any regulatory domain. The radio specified in this amendment can be used in VHF/UHF regulatory domains with 6 MHz, 7 MHz or 8 MHz TV channels, in accordance with their specific regulatory requirements. We believe the currently specified radio will eventually be permitted in the majority of regulatory domains. The IEEE 802.11-2012 baseline does not refer to ITU-R Radio Regulations or Recommendations, but does refer to regulations in some regulatory domains in Annex D. IEEE 802.11 maintenance actions update the “Table D-1 List of Regulatory Requirements” as rules applying to our radios change. The table is based on Geographic Areas, and specifies regulations specific to those regulatory domains, not ITU-R Radio Regulations and Recommendations.
6015 | Einolf, Charles | 1 | 6 |  |  |  | T | Yes |  |  |  |  | J |  | 802.11-13/1287r1 |  | The document does not refer to or implement specific ITU-R Recommendations (e.g., BT.1386, BT.1895, and BT.2036) which would provide interference protection to the Broadcasting Service. The comment resolution refering to a Report (e.g., Report ITU-R SM.2132) is not sufficient. | Reference the ITU-R Recommendations in order to ensure compliance with the Radio Regulations. | Rejected. The radio specified in this amendment can be used in VHF/UHF regulatory domains with 6 MHz, 7 MHz or 8 MHz TV channels, in accordance with their specific regulatory requirements. We believe the currently specified radio will eventually be permitted in the majority of regulatory domains. The IEEE 802.11-2012 baseline does not refer to ITU-R Recommendations, but does refer to regulations in some regulatory domains in Annex D. The table is based on Geographic Areas, and specifies regulations specific to those regulatory domains, not ITU-R Radio Regulations and Recommendations. | GEN | SB Recirc 1 | Ready for motion | Propose Rejected. The radio specified in this amendment can be used in VHF/UHF regulatory domains with 6 MHz, 7 MHz or 8 MHz TV channels, in accordance with their specific regulatory requirements. We believe the currently specified radio will eventually be permitted in the majority of regulatory domains. The IEEE 802.11-2012 baseline does not refer to ITU-R Recommendations, but does refer to regulations in some regulatory domains in Annex D. The table is based on Geographic Areas, and specifies regulations specific to those regulatory domains, not ITU-R Radio Regulations and Recommendations.
6016 | Einolf, Charles | 1 | 6 | 23.3.18.1 | 252 |  | T | Yes | 252.18 |  | 23.3.18.1 |  | J |  | 802.11-13/1287r1 |  | The RF mask is unsatisfactory for the protection of adjacent channels and should be consistent with the RF mask contained in the existing IEEE Standard 802.22. The emission mask must take into account the RF characteristics of the TV receiver and must include the application of the parameters for the reference receiver contained in Recommendation ITU-R BT.2036. | Replace the mask with those contained in IEEE 802.22 as a minimum. | Rejected. US 47 C.F.R. 15.709 defines general technical requirements, including RF mask, and other sections define protection mechanisms like the use of a geo-location and database access mechanism. ETSI TV Band Harmonized Standard EN 301 598 v1.0.0 defines two set of RF characteristics, one for fixed devices, and another for devices that are not intended for fixed use and which have an integral antenna or a dedicated antenna. The standard sets unwanted emissions limits into adjacent channels “Table 3: Adjacent channel Frequency Leakage Ratios (AFLR) for different device classes”. Regulators consider protection requirements when determining what transmit powers will be allowed for each white space technology and set regulations accordingly. The TGaf task group has reviewed existing Canadian regulations, FCC regulations and the Harmonized Standard, and determined that the RF mask meets regulations for the allowed transmit powers. Recommendation ITU-R BT.2036 “Characteristics of a reference receiving system for frequency planning of digital terrestrial television systems” defines characteristics of reference receiving systems for various digital terrestrial television systems employed as a basis for frequency planning digital terrestrial television services in the VHF/UHF bands. The Recommendation specifies characteristics for two generations of TV receivers. By design, geo-location databases can block access to TV bands by any white space devices which are shown to cause harmful interference as TV receiver technology progresses. Regulators allow operation in TV white spaces after considering the characteristics of TV receivers and the characteristics of white spaces devices such as are defined in 802.11 standard. | GEN | SB Recirc 1 | Ready for motion | Propose Rejected. US 47 C.F.R. 15.709 defines general technical requirements, including RF mask, and other sections define protection mechanisms like the use of a geo-location and database access mechanism. ETSI TV Band Harmonized Standard EN 301 598 v1.0.0 defines two set of RF characteristics, one for fixed devices, and another for devices that are not intended for fixed use and which have an integral antenna or a dedicated antenna. The standard sets unwanted emissions limits into adjacent channels “Table 3: Adjacent channel Frequency Leakage Ratios (AFLR) for different device classes”. Regulators consider protection requirements when determining what transmit powers will be allowed for each white space technology and set regulations accordingly. The TGaf task group has reviewed existing Canadian regulations, FCC regulations and the Harmonized Standard, and determined that the RF mask meets regulations for the allowed transmit powers. Recommendation ITU-R BT.2036 “Characteristics of a reference receiving system for frequency planning of digital terrestrial television systems” defines characteristics of reference receiving systems for various digital terrestrial television systems employed as a basis for frequency planning digital terrestrial television services in the VHF/UHF bands. The Recommendation specifies characteristics for two generations of TV receivers. By design, geo-location databases can block access to TV bands by any white space devices which are shown to cause harmful interference as TV receiver technology progresses. Regulators allow operation in TV white spaces after considering the characteristics of TV receivers and the characteristics of white spaces devices such as are defined in 802.11 standard.