## Title
IEEE P802.11 Wireless LANs
Submission
Designator: | doc.: IEEE 802.11-12/1092r0
Venue Date: | September 2012
First Author: | Adrian Stephens, Intel Corporation
Subject: | REVmb Working Group Ballot Comments
Full Date: | 2012-09-13
Author(s): | Name(s) | Adrian Stephens
| Company | Intel Corporation
Address
Phone:
Fax:
| email: | adrian.p.stephens@intel.com
Abstract:
This document contains comments submitted interested parties on the published IEEE Std 802.11-2012 prior to balloting of P802.11REVmc revisions.

## Comments
CID | Commenter | LB | Draft | Clause Number(C) | Page(C) | Line(C) | Type of Comment | Part of No Vote | Page | Line | Clause | Duplicate of CID | Resn Status | Assignee | Submission | Motion Number | Comment | Proposed Change | Resolution | Owning Ad-hoc | Comment Group | Ad-hoc Status | Ad-hoc Notes | Edit Status | Edit Notes | Edited in Draft | Last Updated | Last Updated By
1 | Adrian Stephens | 0 | 2012 | G | 2307 |  | T | N | 2307 |  | G | [5 empty] | Frame exchange sequences do not show Mesh operation | Add mesh frame exchange sequences where not already adequately covered. | [8 empty] | 2012-09-13 05:38
2 | Adrian Stephens | 0 | 2012 | J | 2334 |  | G | N | 2334 |  | J | [5 empty] | Every time I get near Annex J in the Frame sources a curious thing happens. My right index finger, with a will of its own, moves towards the delete key. I just can't help it. My therapist has tried everything and run out of ideas. Perhaps this group will find me an alternate therapy. | Either delete Annex J, or send the men in white coats round to minister to the commenter. | [8 empty] | 2012-09-13 05:38
3 | Adrian Stephens | 0 | 2012 |  |  |  | G | N | [8 empty] | There are 14 instances of the word "obsolete" in the standard. I think our shiny new standard should not include any obsolete material. | Take any obsolete material out of the standard, spindle, fold and mutilate it. Set fire to it. Expunge it completely. Then have a party. | [8 empty] | 2012-09-13 05:38
4 | Adrian Stephens | 0 | 2012 | 8.3.3.7 | 427 | 20 | T | N | 427 | 20 | 8.3.3.7 | [5 empty] | (For Diane Lacey, 802.11-2012 publication editor) Ed writes: 're 00-0F-AC:3 or 00-0F-AC:4: Do we want to also mention 00-0F-AC:9 here? (It was not given here in 11r, which introduced this table line, but see row for Order 13 on previous page.)' | Add 00-0F-AC:9 at cited location | [8 empty] | 2012-09-13 05:38
5 | Adrian Stephens | 0 | 2012 | 8.4.2.59 | 613 | 40 | T | N | 613 | 40 | 8.4.2.59 | [5 empty] | (For Diane Lacey, 802.11-2012 publication editor) During REVmb publication editing, Ed pointed out that there was no Length field specification here. "We have set a strong precedent of stating something about each subpart when we present a figure for an element or field or subfield. We have said "The Length field is set to #." many times to maintain this precedent." The Length field is adequately defined in 8.4.2.1, so anything that does no more than describing a value which is already in Table 8-54 or can be derived from the structure described for the particular element is redundant. | Either: 1. Do nothing 2. Add missing statements about the Length field for consistency with other locations 3. Remove redundant Length statements (i.e. where they do not describe additional information not available elsewhere) | [8 empty] | 2012-09-13 05:38
6 | Adrian Stephens | 0 | 2012 | 10.2.2.2 | 1007 | 10 | T | N | 1007 | 10 | 10.2.2.2 | [5 empty] | (For Diane Lacey, 802.11-2012 publication editor) Ed writes: '"for a BU": Do we want to insert "group addressed" (from 11n) before "BU"?' I think the logic is correct as shown, but it might be redundant for individually addressed BUs. | As in comment | [8 empty] | 2012-09-13 05:38
7 | Adrian Stephens | 0 | 2012 | 12.4.2 | 1312 | 55 | T | N | 1312 | 55 | 12.4.2 | [5 empty] | (For Diane Lacey, 802.11-2012 publication editor) Ed writes: 're PMK-R1 security "associations": Do we want "association" (singular) instead?' | As in comment | [8 empty] | 2012-09-13 05:38
8 | Adrian Stephens | 0 | 2012 | 12.8.1 | 1328 | 40 | T | N | 1328 | 40 | 12.8.1 | [5 empty] | (For Diane Lacey, 802.11-2012 publication editor) Ed writes: 're "is true": Do we want "is not [set to] true" (from 11r) instead?' Context: Table 12-1 Timeout Interval "presence" column. Adrian responded: 'Good point. There are multiple edits in this area, but I can't find any record of a decision to remove "not".' | Consider whether to change "is true" to "is not true". | [8 empty] | 2012-09-13 05:38
9 | Adrian Stephens | 0 | 2012 | 12.9.2.4 | 1334 | 30 | T | N | 1334 | 30 | 12.9.2.4 | [5 empty] | Ed writes: 're Derive-Key-PMK-R1 (R1KH-ID) list item: Please revisit this statement. The punctuation seems odd to me; therefore, I'm not sure what we're trying to say.' Adrian responded: 'I believe the intended semantics is: "This procedure derives (the PMK-R1 from (PMK-R0 and (R1KH-ID (as described in 11.6.1.7.4), for the R1KH identified by R1KH-ID))) and creates PMK-R1 security association."' | Reword statement so that it's unambiguous. | [8 empty] | 2012-09-13 05:38
10 | Adrian Stephens | 0 | 2012 | 6.3.65.1.1 | 290 | 30 | G | N | 290 | 30 | 6.3.65.1.1 | [5 empty] | (For Diane Lacey, 802.11-2012 publication editor) Ed writes: 're placement of text and figure: This para and figure are usually part of a "general" subclause with another statement in the "Function" subclause. This unusual placement was in 11v. Do we want to create a "General" subclause and add a new statement in "Function"?' | Move 6.3.65.1.1 to become 6.3.65.0a "General" (i.e., before 6.3.65.1). Add a new 6.3.65.1.1 "Function" with a statement similar to other primitives. | [8 empty] | 2012-09-13 05:38
11 | Adrian Stephens | 0 | 2012 | 8.4.1.9 | 446 | 10 | T | N | 446 | 10 | 8.4.1.9 | [5 empty] | (For Diane Lacey, 802.11-2012 publication editor) Ed writes: 're heading for second column: Do we want to use "ResultCode" instead of "Name" [or "Name (ResultCode)"? We refer users to this table WRT ResultCodes, e.g., the MLME-ADDTS.response primitive uses ResultCode to determine status.' Adrian writes: 'we'd need to add text to explain the relationship to parameters in Clause 6'. | Align name of Status codes Table8-37 "name" column with usage in clause 6. Perhaps add a note describing any convention we have before the table. "Status Codes that are parameters of Clause 6 primitives are often called a ResultCode." | [8 empty] | 2012-09-13 05:38
12 | Adrian Stephens | 0 | 2012 | 8.4.2.24.13 | 551 | 15 | T | N | 551 | 15 | 8.4.2.24.13 | [5 empty] | (For Diane Lacey, 802.11-2012 publication editor) Ed writes: 're Z-coordinate field: Are we missing statement about Z-coordinate field, or should that field be deleted from Figure 8-179? (what we have now is what was in 11v, which introduced the rest of 8.4.2.24.13)' | Add a para describing the Z-coordinate field. | [8 empty] | 2012-09-13 05:38
13 | Adrian Stephens | 0 | 2012 | 8.5.14.19 | 790 | 30 | T | N | 790 | 30 | 8.5.14.19 | [5 empty] | (For Diane Lacey, 802.11-2012 publication editor) Ed writes: 'Figure 8-489 re Key field: Do we want to add paragraph about this field after paragraph for RSC field? (see discussion after Figure 8-490 for IGTK subelement)' | Add para defining contents of Key Field for WNM-Sleep Mode GTK subelement | [8 empty] | 2012-09-13 05:38
14 | Adrian Stephens | 0 | 2012 | 10.4.4 | 1027 | 25 | T | N | 1027 | 25 | 10.4.4 | [5 empty] | (For Diane Lacey, 802.11-2012 publication editor) Ed writes: 're sentence ("In an AP when ... ResultCode.") added by 11u to end of paragraph: Did we omit sentence on purpose? ' Adrian writes: 'I'm not sure. We certainly authorized changes in the vicinity (11-11/316r3), but not this specific change.' | Consider to add at cited location insertion from 802.11u p74: "In an AP when dot11SSPNInterfaceActivated is true, the HC shall set the dot11NonAPStationAddtsResultCode in the non-AP STA's dot11InterworkingEntry equal to the ResultCode." | [8 empty] | 2012-09-13 05:38
15 | Adrian Stephens | 0 | 2012 | W.6 | 2779 | 40 | E | N | 2779 | 40 | W.6 | [5 empty] | (For Diane Lacey, 802.11-2012 publication editor) Ed writes: 're saying PREP/PREQ/RANN without "element(s)": W.6 and W.7 tend to use abbreviation alone when referring to element. This phrasing is inconsistent with most/all the rest of the doc. Please review for consistency.' | Adopt consistent usage for PREP, PREQ, RANN either to be followed by element or not. Apply throughout draft. | [8 empty] | 2012-09-13 05:38
16 | Adrian Stephens | 0 | 2012 | 12.9.5.2 | 1341 | 45 | T | N | 1341 | 45 | 12.9.5.2 | [5 empty] | (For Diane Lacey, 802.11-2012 publication editor) There's a transition based on "MLME-RESOURCE-REQUEST.confirm (ANonce, SNonce, MDE, RSNE, PMK-R1Name, RIC-Resp) && MIC-Verified ". As we've removed that event we need to identify a replacement event. | Identify an alternative event and edit the diagram to replace MLME-RESOURCE-REQUEST.confirm with it. | [8 empty] | 2012-09-13 05:38
17 | Adrian Stephens | 0 | 2012 | 17.3.2 | 1513 | 25 | T | N | 1513 | 25 | 17.3.2 | [5 empty] | (For Diane Lacey, 802.11-2012 publication editor) Ed writes: 'Table 17-4 re last four rows of table: The dot11RegDomainsSupportedTable has been superseded by dot11 Operating Classes Table. 1. Do we want to update this entire table entry? 2. Do we want to update object names, e.g., MIB has "dot11RegDomainsImplementedValue" now instead of dot11RegDomainsSupported in superseded table. chgd "dot11RegDomainsSupported" to "dot11RegImplementedValue" (per MIB)' | Review names of these variables and update if necessary | [8 empty] | 2012-09-13 05:38
18 | Adrian Stephens | 0 | 2012 | 18.4.3 | 1620 | 65 | T | N | 1620 | 65 | 18.4.3 | [5 empty] | (For Diane Lacey, 802.11-2012 publication editor) Ed writes: 're "dot11 Current frequency band": I closed this name up, but I couldn't find it in the MIB (or elsewhere in the doc).' | Replace with name of MIB variable that exists or delete cited variable. | [8 empty] | 2012-09-13 05:38
19 | Adrian Stephens | 0 | 2012 | 18.4.3 | 1621 | 35 | T | N | 1621 | 35 | 18.4.3 | [5 empty] | (For Diane Lacey, 802.11-2012 publication editor) Ed writes: 're three rows of table: The dot11RegDomainsSupportedTable has been superseded by dot11 Operating Classes Table. 1. Do we want to update this entire table entry? 2. Do we want to update object names, e.g., MIB has "dot11RegDomainsImplementedValue" now instead of dot11RegDomainsSupported in superseded table. chgd "dot11RegDomainsSupported" to "dot11RegImplementedValue" (per MIB)' | Review usage of these MIB variables and correct if necessary | [8 empty] | 2012-09-13 05:38
20 | Adrian Stephens | 0 | 2012 | 19.8.2 | 1660 | 30 | T | N | 1660 | 30 | 19.8.2 | [5 empty] | (For Diane Lacey, 802.11-2012 publication editor) Ed writes: 're two rows in middle of this page's table (at about lines 26-28): The dot11RegDomainsSupportedTable has been superseded by dot11 Operating Classes Table. 1. Do we want to update this entire table entry? 2. Do we want to update object name, e.g., MIB has "dot11RegDomainsImplementedValue" now (no parens) in superseded table. chgd "dot11RegDomainsSupported" to "dot11RegImplementedValue" (per MIB)' | Review and correct if necessary | [8 empty] | 2012-09-13 05:38
21 | Adrian Stephens | 0 | 2012 | 8.4.1.31 | 467 |  | T | N | 467 |  | 8.4.1.31 | [5 empty] | The Organization Identifier field is described as: "using 36-bit length identifiers (OUI-36 and IAB)". However, OUI-36 and IAB are distinct namespaces intended for different purposes. Accordin to the RAC, the IAB is only to be used to EUI-48 identifiers, and its use as an organizational identifier (i.e., not in the context of a 48-bit MAC address) contravenes this constraint. The extension of the Organization Identifier field to more than 3 octets was done to permit P1609 to use its already-allocated IAB. However, what they needed to have allocated was an OUI-36, not an IAB. | There are two parts to this. 1. How to respond to P1609 having the wrong kind of assignment. While this is strictly not our problem, we do need to support any solution that the RAC identify in this case. 2. How to adjust our definition of Organization Identifier. This can be done by removing the reference to IAB. The example also refers (implicitly) to an IAB (the P1609 IAB), which is likely to confuse. This should be changed to a fictitious symbolic number such as 0x001BC5wwxy. | [8 empty] | 2012-09-13 05:38
22 | Adrian Stephens | 0 | 2012 | 9.16 | 868 |  | T | N | 868 |  | 9.16 | [5 empty] | There are a nunber of occurances of "...of the most recently received HT Capabilities element contained a value of 1" This appears to reflect a view that the HT Capabilities can vary dynamically. To allow this to happen places a burden on a non-AP of parsing the AP's capabilities for each Beacon, just in case something changed. Most people I have spoken with appear to assume that capabilties are static (or at least, are static during the lifetime of an association or a BSS). | Determine whether these capabilities are static or not. If they are static, remove "most recently received" from "most recently received <name of capabilities element>" and add a statement for each capabilties element that the values do not change during the lifetime of an association, or BSS. If they are not, locate each reference to a capability field and add any missing "most recently received" language. | [8 empty] | 2012-09-13 05:38
23 | Adrian Stephens | 0 | 2012 |  |  |  | E | N | [8 empty] | We've had a comment in TGac on the interpretation of "up to" in other task groups. Does "up to 5" include 5 or not? Most instances in the draft, but not all "up to <a value>" do not include "and including", but there are at least 5 instances that do. Also consider any occurances of "up to and excluding". | Make usage consistent. Delete any "and including" following "up to". Consider whether to add an explanatory sentence on word usage to 1.4: "The phrase 'up to some-number' is inclusive, i.e. is exactly equivalent to 'up to and including some-number'." | [8 empty] | 2012-09-13 05:38
24 | Adrian Stephens | 0 | 2012 |  |  |  | G | N | [8 empty] | Check references to RFC 5896 and determine whether it should be in the Bibliography or the normative references. Ditto with RFC2409 (IKE), introduced by .11s. | As in comment. | [8 empty] | 2012-09-13 05:38
25 | Adrian Stephens | 0 | 2012 |  |  |  | T | N | [8 empty] | (This is a comment on published .11aa from Alex Ashley) 1. size of Alternate Schedule and Avoidance Request fields should be "0 or 6" 2. Reference to 8.4.1.43 as defining the fields is obscure, as this subclause doesn't mention these fields. | 1. Change Alternate Schedule field size to "0 or 6" 2. Change Avoidance Request field size to "0 or 6" 3. Change "The optional Alternate Schedule field is defined in 8.4.1.43" to "The optional Alternate Schedule field contains a TXOP Reservation field, as defined in 8.4.1.43," 4. Change "The optional Avoidance Request field is defined in 8.4.1.43" to "The optional Avoidance Request field contains a TXOP Reservation field, as defined in 8.4.1.43," | [8 empty] | 2012-09-13 05:38
26 | Adrian Stephens | 0 | 2012 | 6.3.4.2.2 | 116 |  | T | N | 116 |  | 6.3.4.2.2 | [5 empty] | The JOIN request has very little purpose for the infrastructure case, as it doesn't cause any frame exchange sequence. In the IBSS case, it starts operation of the STA as a member of the BSS, analoguous to the START.request. Apart from those properties of the BSS that are adopted, the JOIN.request should, at least in the IBSS case, specify the same parameters of the START.request. Specifically this includes all capabilities of the STA. | Review JOIN.request against START.request, and add any parameters missing from the JOIN that are not inherited from the BSS (i.e. not in the BSSDescription). | [8 empty] | 2012-09-13 05:38
27 | Adrian Stephens | 0 | 2012 | 6.3.3.3.2 | 113 |  | G | N | 113 |  | 6.3.3.3.2 | [5 empty] | "The set of MCS values that shall be supported by all HT STAs to join this BSS. The STA that is creating the BSS shall be able to receive and transmit at each of the MCS values listed in the set." It is extremely odd to find normative behaviour in the description of a structure, particularly when it relates to the output of a scan operation, not an attempt to associate with a BSS. | Move any normative language relating to use of this variable into subclause 10.x. Change the cited text to informative, and avoid the problematical "must". Perhaps something like: "The set of MCS values that are supported by all HT STAs that are a member of this BSS. A STA that is creating a BSS is able to receive and transmit at each of the MCS values listed in the set. (See 10.x)" | [8 empty] | 2012-09-13 05:38
28 | Adrian Stephens | 0 | 2012 |  |  |  | G | N | [8 empty] | The WG11 style described in 11-09/1034 describes a template for SAP and element presence ([optionally] present [only] if". There are a mixture of styles in STD 2012. These may come from a concern about ambiguity of the "present only if". Does this mean "present if x and not present otherwise", or does it mean "optionally present if x and not present otherwise"? | I believe it behooves us to be conservative and use the least ambiguous formulation, at the expense of extra words. Therefore I suggest that we replace any "present only if x" with "present if x and not present otherwise", and update the WG11 style guide to match. | [8 empty] | 2012-09-13 05:38
29 | Adrian Stephens | 0 | 2012 | B.2.1 | 1785 |  | G | N | 1785 |  | B.2.1 | [5 empty] | In: "O.<n> optional, but support of at least one of the group of options labeled by the same numeral <n> is required" it is not clear what is the scope of the numbering. Are group numbers unique throughout the PICS, or only within a Table. | Update to indicate the scope of the numbering. | [8 empty] | 2012-09-13 05:38
30 | Adrian Stephens | 0 | 2012 | 10.23.7 | 1136 | 1 | T | N | 1136 | 1 | 10.23.7 | [5 empty] | The FMS rate processing description is simplistic. It ignores the fact that its clients may support different features, such as HT PPDUs, greenfield or mixed HT, differing channel widths and numbers of spatial streams. | Require that the AP ensures that any PPDU sent on an FMS stream is receivable by all STAs that are part of that FMS stream. PPDU format, channel width and NSS need to be lowest common amongst that group. | [8 empty] | 2012-09-13 05:38
31 | Adrian Stephens | 0 | 2012 | 9.7.5.1 | 855 | 20 | T | N | 855 | 20 | 9.7.5.1 | [5 empty] | "non-STBC PSMP frame that is not part of an FMS stream" It is surely not appropriate for a PSMP to be part of an FMS stream, which is used to deliver data, not management. PSMP is a management frame and not subject to TCLASS classification. | Remove "that is not part of an FMS stream" and remove "All non-STBC PSMP frames with a group address in the Address 1 field that are part of an FMS stream shall be transmitted using the rate chosen by the AP as described in 10.23.7." | [8 empty] | 2012-09-13 05:38
32 | Brian Hart | 0 | 2012 | 16 | 1504 |  | T | N | 1504 |  | 16 | [5 empty] | MAC protection for 11b-only devices is pure poison | Deprecate 1/2/5.5/11-only devices. WE can continue ot allow 1/2/5.5/11 as a PHY (for range/low PAPR) but only if coupled to an 11a/g PHY. | [8 empty] | 2012-09-13 05:38
33 | Brian Hart | 0 | 2012 | 8.4.2.24.2 | 520 |  | T | N | 520 |  | 8.4.2.24.2 | [5 empty] | Measurement request/report of type Basic is unlikely ever to be used. It's Radar feature sounds interesting due to newer regulations in Europe that allow a client to authoritatively report detected radar to a DFS master, but this measurement request/report doesn't distinguish between non-certified and certified so probably isn't up to the job. | Find a volunteer to create a protocol to support radar detecting clients certified as such, via a new measurement type or by reusing this. If this is not reused, mark as deprecated | [8 empty] | 2012-09-13 05:38
34 | Brian Hart | 0 | 2012 | 8.4.2.31 | 567 |  | G | N | 567 |  | 8.4.2.31 | [5 empty] | 802.11 is non-authoritative only many important aspects of real-world WiFi deployments | Assuming there are not good legal impediments, invite WFA to contribute their WMM and Wi-Fi Direct specs as informative Annexes to 802.11. Alternatively, as a bare minimum, request that these specs (or their submit arch, channel access and power save aspects) be made available on a public server and insert references to them in 802.11 at appropriate positions | [8 empty] | 2012-09-13 05:38
35 | Brian Hart | 0 | 2012 | 16.1.2 | 1504 |  | T | N | 1504 |  | 16.1.2 | [5 empty] | PLCP/PMD split is not a useful concept. | Merge PLCP/PMD into PHY in each PHY clause and update MAC to suit | [8 empty] | 2012-09-13 05:38
36 | Brian Hart | 0 | 2012 | 6.3.4.2.2 | 116 |  | T | N | 116 |  | 6.3.4.2.2 | [5 empty] | ProbeDelay is a crucial parameter in the operation of dense WiFi networks but 802.11 is silent on this topic. And by passing it from the SME, it cannot be dynamically optimized. | Add recommendations for probedelay: e.g. by default, a STA should use max TXOP duration for ProbeDelay, with relaxations only if the STA adds extra technologies: e.g. monitors all TXOP durations in last 5 min and uses the max observed TXOP duration, or 99th percentile max TXOP duration; and/or STAs with HW that can detect any PPDU at any stage (i.e. even if the preamble is missed) with high sensitivity might be able to use shorter Probe Delays. As well, describe the problems with short ProbeDelays (e.g. failure of virtual carrier sense so excess collisions) especially in high density environments like 500 students with 1500 WiFi devices in a lecture theater (if you hadn't noticed, WiFi is quite popular and pervasive) | [8 empty] | 2012-09-13 05:38
37 | Brian Hart | 0 | 2012 | 9.3.3 | 837 |  | T | N | 837 |  | 9.3.3 | [5 empty] | and dot11LongRetryLimit assume a very simple minded retry alg, and are associated with shall's | Allow more freedom with retries - variable by UP, buffered time, lifetime limits, DPI, etc. Basically make retry policy out of scope of 802.11 | [8 empty] | 2012-09-13 05:38
38 | Brian Hart | 0 | 2012 | 3.1 | 7 |  | T | N | 7 |  | 3.1 | [5 empty] | BSA is a 2D concept but wireless occupies 3D | Change BSA to BSV (V=volume) | [8 empty] | 2012-09-13 05:38
39 | Brian Hart | 0 | 2012 | 1 | 1 |  | G | N | 1 |  | 1 | [5 empty] | Commenting is onerous | Change the 802.11 template to add page numbers at both the top and bottom of every page. Saves 5 sec per CID | [8 empty] | 2012-09-13 05:38
40 | Brian Hart | 0 | 2012 | 19.3.2.4 | 1638 |  | T | N | 1638 |  | 19.3.2.4 | [5 empty] | CCA architecture is ambiguous. IsCCARESET a rare event or an every-slot event? I think CCA should be reset at the end of a PPDU (arguably this is described in 7.3.5.9.3 and - upon NAV reset - 9.3.2.4), immediately after a frequency hop (don't care if this is described or not) and immediately after a channel change (kinda obvious - have to reset a lot - but still such guidance could be added). But still, is CCA reset on slot boundaries or not? The language on this topic is absent/unclear. E.g. clause 14, 16, 17 and 19 (2.4 GHz clauses - search for "slot") and 6.5.4.2 aCCATime definition imply that the PHY is slot aware but clauses 18 and 20 are silent. Further, how does the PHY becomes aware of the slot boundaries? 19.3.2.4 implies it is sync-ed to the last frame on the medium (not via a regular train of CCARESETs). BUT there is no requirement that the MAC clock and PHY clock be synced, or primitive to assure us of this, so in the absence of packets the PHY's estimate of slot timing can be expected to diverge from the MAC's estimate. So 19.3.2.4 does not seem to be a complete answer . | Does the PHY need to know slot timings? Be specific for all PHYs. Or is 2.4 different from 5 GHz??? If the PHY needs to know, define how does the PHY sync up initally? For all PHYs. e.g. "From the last *PPDU*"? Then define how the PHY stays in sync? Via regular CCARESETs? Or other? | [8 empty] | 2012-09-13 05:38
41 | Brian Hart | 0 | 2012 | 7.3.5.11.3 | 376 |  | T | N | 376 |  | 7.3.5.11.3 | [5 empty] | "This primitive is generated within aCCATime of the occurrence of a change in the status of the channel(s) from channel idle to channel busy or from channel busy to channel idle." is problematic. 1) Not backed up by any normative statements, except perhaps the definition in clause 6 2) Yet, inconsistent with clause 6 definition of aCCATime (definition is slot aware but this definition is slot blind) 2.a. I prefer slot blind since slot timings are a MAC contruct, not visible on the medium and there is no MAC->PHY interface to keep the PHY sync-ed with slot boundaries over time 2.a.1. Need to harmonize 3) Does not account for the secondary PIFS sniff introduced for 40 MHz HT STAs 4) Refers to both the idle->busy transition AND the busy->idle transition. Any changes cannot introduce normative requirements for the busy->idle transition since that implies a well-defined "idle". In the absence of new thresholds, this would have to be the complement of "busy" and so implementations must provide an infinitely accurate power measurement around -62.0000 and -82.0000 dBm, etc. 4.a. And also HT adds the channel-list parameter. This primitive should also be issued if the channel-list changes. | See 11ac changes for a good template | [8 empty] | 2012-09-13 05:38
42 | Brian Hart | 0 | 2012 | 9.3.7 | 843 |  | T | N | 843 |  | 9.3.7 | [5 empty] | Is aCCATime the max time for all implementations, from which the slot time for an amendment/band can be derived? Or the time of a particular implementation? Sadly we use this term in both senses. Need to disambiguate them. Equations above equation (9-2) assume the former definition; but limits in Table 16-2, 17-5 etc assume the latter definition. Ditto aSlotTime | Introduce new terms - one for the band/amendment; one for a particular implementation. Change old terms to new terms as appropriate. | [8 empty] | 2012-09-13 05:38
43 | Brian Hart | 0 | 2012 | 18.4.4 | 1623 |  | T | N | 1623 |  | 18.4.4 | [5 empty] | 1) From 9.3.7, aCCATime + RXTXTurn + aAirProp + aMACProcessingDelay must equal slot time. Yet, as written in clause 18.4.4 and likely other PHY clauses too, these numbers are all "<" so must add up to "<aSIFSTime. At the very least, these parameters should be "<=" 2) If the PHY does a bit better on one measure - e.g. aCCATime - it should be able to relax another measure - e.g. RXTXTurn. Yet, if it can do everything ~instantaneously, it will massively undercut SIFS and cause non-reception at the initiator. Suggestions: a) explain/define that the parameters in the equations in 9.3.7 are "max times at design time". Actual implemations may use different values and may even add a wait time so sifs/slot times are consistent. b) at implementation time, allow one PHY parameter to be traded against another as long as the sum is consistent (this is moot for the MAC since that has only 1 param - altho perhaps allow a VS trade btw MAC and PHY?). | As in comment | [8 empty] | 2012-09-13 05:38
44 | Brian Hart | 0 | 2012 | 6.3.4.2.2 | 116 |  | T | N | 116 |  | 6.3.4.2.2 | [5 empty] | "Operation" is used in multiple conflicting ways. BSSBasicMCSSet (clause 6) and HT Operation element are for the BSS but HTOperationalMCSSet (clause 6) and the HT Capabilities element are for the STA. Worse, the STA Channel Width field in the HT Operation element is for the BSS not the STA. (BTW, 11ac is using Operation Mode Notification in hte per STA sense) | Rename the Operational in xxOperational Rate/MCS Set to something else (Activated?). Rename STA Channel Width on p614 to BSS Channel Width. (Bonus: clarify that it is for both the AP and BSS) | [8 empty] | 2012-09-13 05:38
45 | Brian Hart | 0 | 2012 | 20.1.1 | 1669 |  | T | N | 1669 |  | 20.1.1 | [5 empty] | Re "An HT non-AP STA shall support all ...", 802.11 has three distinct concepts: mandatory rates, basic rates and supported rates (which is very confusing for us PHY guys). I think this text is echoing the language in 20.3.5 which explicitly refers to "mandatory", and obviously any specificaiton on Basic/Supported rates is outside the scope of the PHY - and indeed the MAC since it is an SME parameter | Change language using "supported" to language using "mandatory" | [8 empty] | 2012-09-13 05:38
46 | Carlos Aldana | 0 | 2012 | 8.5.15.3 | 798 |  | T | N | 798 |  | 8.5.15.3 | [5 empty] | The time resolution for TOD,TOA, aMaxTODErorr, aMaxTOAError of 10ns is too large. | Have a "Refined Timing Measurement" with Action field value = 2 that has resolution equal to 1 ns | [8 empty] | 2012-09-13 05:38
47 | Carlos Aldana | 0 | 2012 | 8.5.15.3 | 798 |  | T | N | 798 |  | 8.5.15.3 | [5 empty] | The definitions of TOD and TOA do not account for multi-antenna devices | Either limit the timing measurement to a single RF chain or precisely define how multi-antenna devices should report the timing measurements | [8 empty] | 2012-09-13 05:38
48 | Carlos Aldana | 0 | 2012 | 10.3.3 | 1013 |  | T | N | 1013 |  | 10.3.3 | [5 empty] | There is no need to be associated with an access point to have timing measurement exchange | Add "WNM Timing Measurement Request" and "WNM Timing Measurement" to Class 1 Management frames | [8 empty] | 2012-09-13 05:38
49 | Chao-Chun Wang | 0 | 2012 | 10.2.1.17 | 1004 |  | T | N | 1004 |  | 10.2.1.17 | [5 empty] | What should an STA do when receiving the DTIM information in the TIM broadcast? As described in (4.3.13.17), a TIM broadcast enables an STA to receive an indication of buffered individually addressed traffic. In a TIM broadcast, the AP sends a TIM frame carrying TIM element which includes DTIM COUNT and DTIM period. Since a STA's TIM broadcast interval may be different from the DTIM period and the STA is likely to miss the beacon and not receive the group addressd frames, the DTIM information in the TIM broadcast frame serves no purpose. | Suggest to remove the ambiguity by describing (1) what should be carried in the DTIM count and DTIM period fields in the TIM element and (2) How an STA should interpret the information in 10.2.1.17. | [8 empty] | 2012-09-13 05:38
50 | Chao-Chun Wang | 0 | 2012 | 10.23.11.3 | 1139 |  | T | N | 1139 |  | 10.23.11.3 | [5 empty] | TFS AP operation: The specification in 10.23.11.3 says, "If bit 1 of the TFS Action Code field is set for any of the traffic filters that matched the matching frame, a TFS Notify frame shall be queued for transmission to the STA.". Because the matching of a frame and filter is based on the TFS rules, it is possible that many frames will match the same rule and generats the same TFS Notify frames that are queued in the Tx queue. It is unnecessary to send the same Notify frame multiple times. | Add the following sentence at the end of the quoted paragraph: "If there are one or more TFS Notify frames with the same TFS ID in the TFS ID List field, then at least one such TFS Notify frame shall be queued for transmission." | [8 empty] | 2012-09-13 05:38
51 | Dan Harkins | 0 | 2012 | 11.3.3 | 1175 |  | E | N | 1175 |  | 11.3.3 | [5 empty] | MIB name is wrong | change dot11RSNASAEPasswordValueTable to dot11RSNConfigPasswordValueTable | [8 empty] | 2012-09-13 05:38
52 | Dan Harkins | 0 | 2012 | 11.3.5.4 | 1180 |  | T | N | 1180 |  | 11.3.5.4 | [5 empty] | validity check is wrong | change "the element shall be an integer greater than zero (0) and less than the prime number p" to "the element shall be an integer greater than one (1) and less than the prime number p". This is a security critical change! | [8 empty] | 2012-09-13 05:38
53 | Dan Harkins | 0 | 2012 | 11.6.3 | 1253 |  | T | N | 1253 |  | 11.6.3 | [5 empty] | two columns on SAE AKMs are missing | there need to be two columns for AKMs 00-0F-AC:8 and 00-0F-AC:9 in table 11-9. (the spreadsheet does not let me enter lines 5-22, it keeps changing it to "May 22"). | [8 empty] | 2012-09-13 05:38
54 | Dorothy Stanley | 0 | 2012 | 7.3.5.11.3 |  |  | G | N |  |  | 7.3.5.11.3 | [5 empty] | 7.3.5.11.3: "This primitive is generated within aCCATime of the occurrence of a change in the status of the channel(s) from channel idle to channel busy or from channel busy to channel idle." has problems 1) Not backed up by any normative statements, except perhaps the definition in clause 6.5.4.2. Need a normative statement in each PHY clause on the idle->busy transition for all forms of CCA. 2) Applies aSIFSTime symmetrically to both the idle->busy transition AND the busy->idle transition. Any changes cannot introduce normative requirements for the busy->idle transition since that implies a well-defined "idle". In the absence of new thresholds, this well-defined idle would have to be the complement of "busy" and so implementations must provide an infinitely accurate power measurement around -62.0000 and -82.0000 dBm, etc. As per 1), normative language should only be applied to the idle->busy transition. Implementers can go busy->idle as quickly or slowly as they want, and only penalize themselves if they work slowly. 3) The primitive also needs to be issued if the parameter list changes. Add | Fix multiple issues, as in comment | [8 empty] | 2012-09-13 05:38
55 | Dorothy Stanley | 0 | 2012 | 6.5.4.2 |  |  | G | N |  |  | 6.5.4.2 | [5 empty] | 6.5.4.2: 7.3.5.11.3 says "This primitive is generated within aCCATime of the occurrence of a change in the status of the channel(s) from channel idle to channel busy or from channel busy to channel idle." which is inconsistent with this clause 6 definition of aCCATime (slot synchronous vs slot asynchronous). Slot asynchronous is preferred since, in most readings of 802.11, a non-FH PHY is logically not aware of slots. Slots are an artificial MAC construct; and there is no real interface from MAC to PHY to indicate the boundaries. Now the MAC does have CCARESET and shall invoke it after every TXed frame, but I see no shalls on a per-slot basis. And the per TXed frame resets are weak since there is no expectation that the PHY and MAC clocks are synchronized so even a smart PHY that knows SIFS and the slot time that tracks slot boundaries will inevitably drift wrt the true boundaries. i.e. need to harmonize definitions in 6.5.4.2 and 7.3.5.11.3, e.g. by removing slot-level requirements in 6.5.4.2. | Fix, as in comment | [8 empty] | 2012-09-13 05:38
56 | Dorothy Stanley | 0 | 2012 | 18.4.4 |  |  | G | N |  |  | 18.4.4 | [5 empty] | 18.4.4: 1) aCCATime + RXTXTurn + aAirProp + aMACProcessingDelay must equal slot time. Yet, as written in this clause and likely other PHY clauses too, these numbers are all "<" so must add up to "<aSIFSTime. At the very least, these parameters should be "<=" 2) If the PHY does a bit better on one measure - e.g. aCCATime - it should be able to relax another measure - e.g. RXTXTurn. Yet, if it can do everything ~instantaneously, it will massively undercut SIFS and cause non-reception at the initiator. Suggestions: a) explain/define that the parameters in the equations in 9.3.7 are "max times at design time". Actual implemations may use different values and may even add a wait time so sifs/slot times are consistent. b) at implementation time, allow one PHY parameter to be traded against another as long as the sum is consistent (this is moot for the MAC since that has only 1 param - altho perhaps allow a VS trade btw MAC and PHY?). | Fix, as in comment | [8 empty] | 2012-09-13 05:38
57 | Dorothy Stanley | 0 | 2012 | 9.3.7 |  |  | G | N |  |  | 9.3.7 | [5 empty] | aSlottime equation is based on the sum of several values that all have a range of allowed values. This means that the total value of aSlottime could also have a range, yet the value of aSlottime is fixed per PHY as found in the PHY Characteristics for each PHY (e.g. see 20.4.4). It is odd that there is an equation in the MAC subclause that assigns a value to aSlotttime when it is assigned a value in the PHY characteristics. | Change the equation for aSlottime to read: "implemented CCATime + implemented RxTxTurnaroundTime + actual AirPropagationTime + implemented MACProcessingDelay." Also, Change the PHY Characteristics tables values for the following parameters for every PHY: aCCATime aTxPLCPDelay aRxPLCPDelay aRxTxSwitchTime aTxRampOnTime aTxRampOffTime aTxRFDelay aRxRFDelay aMACProcessingDelay Change the Value in the table for each of these parameters to be: "Implementers may choose any value in the range [0,aSIFSTime] for this parameter as long as the values specified for aSIFSTime and aSlotTime in 9.3.7 and the CCA requirements of K.L.M are met." Where K.L.M refers the appropriate subclause for CCA requirements per PHY. E.g. for OFDM 5GHz, the CCA requirements are found in 18.10.3.6. | [8 empty] | 2012-09-13 05:38
58 | Dorothy Stanley | 0 | 2012 | 10.9.7 |  |  | G | N |  |  | 10.9.7 | [5 empty] | Using "it is mandatory" and other oblique ways of specifying requirements are discouraged by the IEEE SA. | Replace "It is mandatory that a STA in an infrastructure BSS to generate" with "A STA in a BSS shall generate". | [8 empty] | 2012-09-13 05:38
59 | Dorothy Stanley | 0 | 2012 | 4.4.3 |  |  | G | N |  |  | 4.4.3 | [5 empty] | The new text says that Figure 4-11 shows mesh gates, but it does not. | Add a mesh gate to Figure 4-11 | [8 empty] | 2012-09-13 05:38
60 | Dorothy Stanley | 0 | 2012 |  |  |  | G | N | [8 empty] | Adopt the changes from 11ac (mostly those which apply to 11n too), e.g. saying "number of remaining segments" for the beamforming report field | Ask Robert Stacey (11ac editor) for a list | [8 empty] | 2012-09-13 05:38
61 | Eldad Perahia | 0 | 2012 |  |  |  | T | N | [8 empty] | Delete PLCP/PMD interface from all the PHYs. | as in comment | [8 empty] | 2012-09-13 05:38
62 | Eldad Perahia | 0 | 2012 | C | 1855 | 1 | T | N | 1855 | 1 | C | [5 empty] | Delete the MIB | as in comment | [8 empty] | 2012-09-13 05:38
63 | Eldad Perahia | 0 | 2012 | 14 | 1442 | 1 | T | N | 1442 | 1 | 14 | [5 empty] | Delete frequency hopping | as in comment | [8 empty] | 2012-09-13 05:38
64 | Eldad Perahia | 0 | 2012 | 15 | 1489 | 1 | T | N | 1489 | 1 | 15 | [5 empty] | delete IR | as in comment | [8 empty] | 2012-09-13 05:38
65 | George Vlantis | 0 | 2012 | 17.1.3.2 | 1537 | 14 | T | N | 1537 | 14 | 17.1.3.2 | [5 empty] | Merge the PMD and PCLP sublayers in PHY clauses 17, 18, 19, and 20. Optionally in Clauses 14, 15, and 16. | Merge the PMDand PCLP into a single "PHY" for the Clause 17 to 20 PHYs (802.11b/a/g/n), as well as the later PHYs that are are coming (in a similar manner to what they have done). | [8 empty] | 2012-09-13 05:38
66 | Jens Tingleff | 0 | 2012 | 20.3.7 | 1693 |  | T | N | 1693 |  | 20.3.7 | [5 empty] | Equation 20-60 and 20-61 refer to a variable N^TONE_HT-Duplicate which is alleged to be defined in table 20-8. Sadly, there is no such variable in that table. | Add an entry or a Note 4 which adequately defines N^Tone_Field for Non-HT modulations | [8 empty] | 2012-09-13 05:38
67 | Jouni Malinen | 0 | 2012 | C.3 | 1902 |  | T | N | 1902 |  | C.3 | [5 empty] | dot11MitigationRequirement is defined here, but it is not referenced anywhere in the standard outside Annex C. This was the way this was added in 802.11h. I would assume this is related to the mitigation mechanism discussed in the context of TPC, but it is unclear whether dot11MitigtationRequirement is really needed or appropriate as a single value (wouldn't it be possible for there to be per-frequency rules that may differ between regulatory domains or even within one?). | Remove dot11MitigationRequirement. | [8 empty] | 2012-09-13 05:38
68 | Jouni Malinen | 0 | 2012 | 8.4.2.94 | 681 |  | T | N | 681 |  | 8.4.2.94 | [5 empty] | There are use cases being considered for using hotspot signup through a network that uses RSN and as such, there can be additional steps required for access even in a network that advertises RSN. The way ASRA is defined in IEEE Std 802.11-2012 seems to indicate that it could never be set to 1 in this type of case. However, I don't see any practical need for this type of limitation to disallow additional steps in RSN networks. | Remove "It is set to 0 whenever dot11RSNAActivated is true." from the description of ASRA field (in the second text paragraph on page 681 after Table 8-174). | [8 empty] | 2012-09-13 05:38
69 | Jouni Malinen | 0 | 2012 | 8.4.2.10 | 483 |  | E | N | 483 |  | 8.4.2.10 | [5 empty] | The Number of Channels field in the Country element can be somewhat confusing for many readers. While the standard was found to be unambiguous when an interpretation request in this area was addressed in 2003, I do get questions about this every couple of years.. Instead of having to continue to remember where to find the interpretation response, I would much rather have the next revision of the standard be clear enough to more casual reader that channel numbers are counted differently in 2.4 GHz and 5 GHz bands.. The relevant interpretation response from 2003 is here: http://www.ieee802.org/11/Interpretations/03-404r1-M-Interpretation_Response_04-0503.doc | Replace "The group of channels described by each pair of the First Channel Number and the Number of Channels fields do not have overlapping channel identifiers." with "The group of channels indicated by each pair of the First Channel Number and the Number of Channels fields describes a group of channels starting from the First Channel Number and using the valid channels as defined in Annex E. The pairs do not have overlapping channel identifiers." Replace "For example, the pairs (2,4) and (5,2) overlap and are not used together." with "For example, six channels starting at global operating class 81 channel 1 are 1, 2, 3, 4, 5, 6. The pairs (2,4) and (5,2) overlap and are not used together. Four channels starting at global operating class 115 are 36, 40, 44, 48 and pairs (36,3) and (44,2) would also overlap." | [8 empty] | 2012-09-13 05:38
70 | Jouni Malinen | 0 | 2012 | 8.4.2.10 | 483 |  | T | N | 483 |  | 8.4.2.10 | [5 empty] | Country element is described as a set of triplets that provide information about arbitrary set of channels. When using the First Channel Number and Number of Channels alternative for describing the channels, the format would depend on channel numbers being unique among the operating classes that are described here. However, that would not be the case at least between different bands (e.g., channel 8 is used in different operating classes to identify channels with different frequencies). It seems to be implied by the standard that the Country element would include channels from only the current operating band (or maybe even just operating class?) to allow unique identification with starting channel + number of channels mechanism. This seems to match with deployed AP implementations, too (the band part; not the only single operating class part). | Add the following text to the end of the "The First Channel Number/Operating Extension Identifier field" paragraph: "The First Channel Number and the Number of Channels pairs in a Country element are used to describe channels only in the band on which the frame containing the element is transmitted." | [8 empty] | 2012-09-13 05:38
71 | Jouni Malinen | 0 | 2012 | 8.5.14.19 | 790 |  | T | N | 790 |  | 8.5.14.19 | [5 empty] | The Key Info field in the description of Figure 8-489 (WNM-Sleep Mode GTK subelement format) points to incorrect figure (Figure 11-29 - Key Information bit layout) while it should point to a similarly named, but quite different, figure (Figure 8-238 - GTK subelement's Key Info subfield). The WNM-Sleep Mode GTK subelement needs to define the Key ID of the GTK and because of this, the currently referred Figure 11-29 does not allow the GTK to be identified properly. The IEEE Std 802.11v-2011 error is in 7.4.12.19 WNM-Sleep Mode Response frame format (page 134) where Key Info field in WNM-Sleep Mode GTK subelement format is claimed to be defined in Figure 7-95v. However, Figure 7-95v does not exist in any published amendment. This was the correct reference to P802.11r/D9.0 at the time the WNM-Sleep Mode GTK subelement was defined in May 2008. However, that figure got renamed to Figure 7-95o7 in the published IEEE Std 802.11r-2008 which would have been the reference that IEEE Std 802.11v-2011 should have used. The error in REVmb is that this not existing figure was changed to point to Figure 11-29 (Key Information bit layout) which is indeed a 2-octet field with similar, but not identical, name.. The correct reference would have been Figure 8-238 (GTK subelement's Key Info subfield). | Replace "The Key Info field is defined in Figure 11-29." with "The Key Info field is defined in Figure 8-238." | [8 empty] | 2012-09-13 05:38
72 | Jouni Malinen | 0 | 2012 |  | 1287 |  | T | N | 1287 | [7 empty] | 11.6.1.3 (page 1237) describes following assumptions for security of the pairwise key hierarchy: "SNonce is a random or pseudorandom value contributed by the Supplicant" and "ANonce is a random or pseudorandom value contributed by the Authenticator." Similarly, the sample 4-way handshake in 11.6.6.7 shows both SNonce and ANonce values being set to "Random" and the security analysis in 11.6.6.8 uses the assumption of randomly selected ANonce and SNonce. However, the RSNA Supplicant and Authenticator state machine do not use nonce values that meet these assumptions. The Supplicant state machine (Figure 11-43, page 1287) assigns SNonce value in the AUTHENTICATION state from an incrementing counter and the Authenticator state machine (Figure 11-44, page 1290) does the same for ANonce value in the AUTHENTICATION2 state. These are clearly not random numbers, but something that can be easily predicted by observing the Authenticator's or Supplicant's behavior in a previous 4-way handshake (ANonce and SNonce are sent in clear). The Supplicant state machine variable Counter is described in 11.6.10.3 (page 1288) in this way: "The Supplicant uses this variable as a global counter used for generating nonces." The Counter value for the Authenticator state machine is described on page 1294 as "This variable is the global STA key counter." These are not suitable to meet the security assumptions for 4-way handshake. | Figure 11-43 (page 1287): Replace "SNonce = Counter++" with "SNonce = Random" in AUTHENTICATION state. 11.6.10.3 (page 1288): Delete "Counter - The Supplicant uses this variable as a global counter used for generating nonces." Figure 11-44 (page 1290): Replace "ANonce = Counter++" with "ANonce = Random" in AUTHENTICATION2 state. 11.6.11.3 (page 1294): Delete "Counter - This variable is the global STA key counter." | [8 empty] | 2012-09-13 05:38
73 | Jouni Malinen | 0 | 2012 |  |  |  | G | N | [8 empty] | The IEEE 802.11 standard contains quite a few pages and many of them are in clauses marked obsolete. Maybe now would be the time to get rid of some of the obsoleted clauses that were marked as subject to be removed during the last (or the one before) maintenance rounds.. | Consider removing Clause 14 (FH PHY) (including 9.18.4, Annex I, Annex K), Clause 15 (IR PHY), and Annex J (Formal description). | [8 empty] | 2012-09-13 05:38
74 | Jouni Malinen | 0 | 2012 |  |  |  | G | N | [8 empty] | The set of bufferable management frames seem to be currently defined only in the definitions clause (3.2, page 26). This type of normative categorization of frame types would be nice to include somewhere in more formal way. | Consider adding a table of bufferable management frames in 10.2. | [8 empty] | 2012-09-13 05:38
75 | Jouni Malinen | 0 | 2012 | 8.5.14.28 | 795 |  | T | N | 795 |  | 8.5.14.28 | [5 empty] | WNM-Notification Request frame is defined to allow vendor specific subelements (Table 8-257; Subelement ID 221), but the WNM-Notification type field (Table 8-256) does not allow any vendor specific uses for the frame. It would be more flexible to allow vendor extensions, e.g., by allocating one of the WNM-Notification type values to vendor specific to allow vendors to use an already allowed vendor specific subelement to define the notification type. | Allocate next available WNM-Notification type value for vendor specific types and add the allocated value into Table 8-256. | [8 empty] | 2012-09-13 05:38
76 | Lee Armstrong | 0 | 2012 | 8.4.1.31 | 467 |  | G | N | 467 |  | 8.4.1.31 | [5 empty] | (a copy from Adrian) The Organization Identifier field is described as: "using 36-bit length identifiers (OUI-36 and IAB)". However, OUI-36 and IAB are distinct namespaces intended for different purposes. According to the RAC, the IAB is only to be used to EUI-48 identifiers, and its use as an organizational identifier (i.e., not in the context of a 48-bit MAC address) contravenes this constraint. The extension of the Organization Identifier field to more than 3 octets was done to permit P1609 to use its already-allocated IAB. However, what they needed to have allocated was an OUI-36, not an IAB. | There has been recent response from the RAC on this in which they admit to an error in value assignment, will discuss when it comes up in the meetings. | [8 empty] | 2012-09-13 05:38
77 | Mark Hamilton | 0 | 2012 | 10.23.13 | 1141 | 5 | T | N | 1141 | 5 | 10.23.13 | [5 empty] | There is some confusion about how the Proxy ARP facility handles IPv6 NDP (including DAD). (Note that we already have the acronym "NDP" for null data packet, so we'll have to spell it out, unless someone has a better idea.) | In 4.3.13.13, add "and Neighbor Discovery Protocol" between "ARP" and "frames". Clarify in fourth paragraph of 10.23.13 when the AP will itnercept SC packets and that it handles packets with "tentative" addresses differently for DAD. Probably also need references to appropriate RFCs (4861, and 5942?) in clause 2. | [8 empty] | 2012-09-13 05:38
78 | Mark Hamilton | 0 | 2012 | 10.23.11.1 | 1138 | 55 | T | N | 1138 | 55 | 10.23.11.1 | [5 empty] | The original TFS capability talked about management frames and data frames. That was removed as REVmb was finalized, but now the situation is left vacuous instead. Note that the TCLAS traffic filtering mechanism is really intended for MSDUs at the MAC-SAP boundary (see 10.4.1, second paragraph). When they were applied to TFS, this switched to being applied to MPDUs ("frames"). This opens confusion about whether this applies to all frames (management and data, in particular), and if so how. | Clarify the TFS capability. Does it apply a filter to management frames, and if so, how is that indicated? If it does apply to management frames, the types of filtering are probably not useful, as things like frame sub-type are highly desirable, but not doable with TCLAS. If TFS just doesn't apply to management frames at all, then what is the behavior of management frames (no filtering/buffering/signalling, or always), and is that useful to a non-AP STA that is trying to sleep for an extended period? | [8 empty] | 2012-09-13 05:38
79 | Mark Hamilton | 0 | 2012 | 10.2.1 | 984 | 15 | T | N | 984 | 15 | 10.2.1 | [5 empty] | The initial power management mode of non-AP STAs is not specified anywhere that I can find. By assumption, it would seem that non-AP STAs are assumed to be in Active mode upon Association. By extension, the same could be assumed for Reassociation. This is the most sensible behavior, but it is not always obvious that at a BSS transition (a Fast Transition, for example), that the STA needs to transition into PS mode if that is the desired state. | Add text to clarify that active mode is the initial mode (at association, and by default for pre-association), and to clarify that reassociation also results in active mode. | [8 empty] | 2012-09-13 05:38
80 | Mark Hamilton | 0 | 2012 | 10.3.2 | 1012 | 6 | T | N | 1012 | 6 | 10.3.2 | [5 empty] | Figure 10-6 and 10.3.4.2.c don't agree. The text was changed at REVmb D7.0, in 11-10-1364, but the figure did not match this change. We just blew it on the figure, I think. | Update Figure 10-6 to match the text: no transition from States 3 or 4, upon successful 802.11 Authentication. | [8 empty] | 2012-09-13 05:38
81 | Mark Hamilton | 0 | 2012 | 10.15.2 | 1091 | 24 | E | N | 1091 | 24 | 10.15.2 | [5 empty] | A STA can't do disassociation followed by reassociation. | Delete "or reassociation" from Note 2. Same thing on page 1106 at the end of subclause 10.16.3. | [8 empty] | 2012-09-13 05:38
82 | Mark Hamilton | 0 | 2012 | 10.23.3.5 | 1125 | 64 | E | N | 1125 | 64 | 10.23.3.5 | [5 empty] | "would"?? | Delete "would". | [8 empty] | 2012-09-13 05:38
83 | Mark Hamilton | 0 | 2012 | 10.23.6.4 | 1135 | 59 | T | N | 1135 | 59 | 10.23.6.4 | [5 empty] | Does the transitioning STA really have to reassociate, or is associate okay? | Change "reassociate" to "(re)associate" | [8 empty] | 2012-09-13 05:38
84 | Mark Hamilton | 0 | 2012 | 6.4.7.2.2 | 346 | 9 | T | N | 346 | 9 | 6.4.7.2.2 | [5 empty] | Link-down could be failure to associate, or reassociate. | Change "Reassociate" to "(Re)Associate". Also, in the text at last line of 6.4.7.2.3, change "reassociate" to "(re)associate". | [8 empty] | 2012-09-13 05:38
85 | Mark Hamilton | 0 | 2012 | 11.1.3 | 1163 | 33 | E | N | 1163 | 33 | 11.1.3 | [5 empty] | "RSNA-capable equipment can create RSNAs." Stunning bit of tautology, this. | Delete the first sentence of 11.1.3. | [8 empty] | 2012-09-13 05:38
86 | Mark Hamilton | 0 | 2012 | 8.2.4.1.7 | 384 | 58 | T | N | 384 | 58 | 8.2.4.1.7 | [5 empty] | Bufferable Management frames was intended (my opinion) to talk about frames that it made sense for an AP to buffer for a PS STA. We then mixed in allowing PM=1 only in bufferable management frames, but PM=1 is a STA tx concept, and those don't necessarily go together. For example, a DeAuth can be buffered - good. But a STA can send a DeAuth that enters PS mode? That seems wrong/odd/confusing. | Devise a better rule for which frames can set the PM subfield. These should be frames which can go from non-AP STA to AP, or to peer IBSS/MBSS STAs, and where power management mode change makes sense. Also, check P1008.30 (subclause 10.2.2.4), which restates this for the IBSS case - probably just delete this limitation here as it is redundant (or replace with text similar to 10.2.1.2's fourth paragraph). | [8 empty] | 2012-09-13 05:38
87 | Mark Hamilton | 0 | 2012 | 10.4.4.3 | 94 | 1 | T | N | 94 | 1 | 10.4.4.3 | [5 empty] | Figure 10-9 (the one added as 10-8a by 11aa) has SME doing the timer (is that correct, it seems odd?), and poor /missing dot notation on the service primitives. | (Page numbers are from 802.11aa-2012) Fix the dot notations. Consider the timer. (There is no text describing the timer, which would help undertand it.) | [8 empty] | 2012-09-13 05:38
88 | Mark Hamilton | 0 | 2012 | 9.19.2 | 874 | 1 | T | N | 874 | 1 | 9.19.2 | [5 empty] | EDCAF operation needs help to improve understanding - it has not evolved well. For example, 9.19.2.3 has become a convoluted machine built from 4 separate bullet lists. 9.19.2.3 and 9.19.2.5 both discuss backoff counter decrements, and when they occur. 9.2 shows EDCA as "on top of" DCF, but EDCA TXOPs violate 9.3.4.3 (6th paragraph). Etc. | This needs off-line work, and a thought-out proposal. | [8 empty] | 2012-09-13 05:38
89 | Mark Hamilton | 0 | 2012 | 8.2.4.1.7 | 384 | 58 | T | N | 384 | 58 | 8.2.4.1.7 | [5 empty] | Does PM bit apply to any/all Control frames (not sent by an AP)? | Clarify PM bit on Control frames, adding to the discussion for Management and Data frames. Note, 10.2.1.2 has discussion about requiring a frame exchange that includes and ACK or BlockAck, so Control frames (today) probably can't do PM set, but that could change out from under this text (look out for TGai!) | [8 empty] | 2012-09-13 05:38
90 | Mark Hamilton | 0 | 2012 | 6.3.26.6.2 | 180 | 23 | T | N | 180 | 23 | 6.3.26.6.2 | [5 empty] | Get rid of all TIMEOUT and UNSPECIFIED_FAILURE ReasonCode values, unless there is discussion of them explicit in the protocol/behavior (and then give them a descriptive name) | Get rid of all TIMEOUT and UNSPECIFIED_FAILURE ReasonCode values, unless there is discussion of them explicit in the protocol/behavior (and then give them a descriptive name) | [8 empty] | 2012-09-13 05:38
91 | Mark Hamilton | 0 | 2012 | 8.4.1.9 | 446 | 10 | T | N | 446 | 10 | 8.4.1.9 | [5 empty] | All StatusCodes and ResultCodes should have a name | It's just easier to talk about these, if they have a name. | [8 empty] | 2012-09-13 05:38
92 | Mark Hamilton | 0 | 2012 | 8.4.2.39 | 583 | 12 | T | N | 583 | 12 | 8.4.2.39 | [5 empty] | BSS Termination Duration's length is 12 in Table 8-115 (should be 10, see Figure 8-220) | Change "12" to "10" | [8 empty] | 2012-09-13 05:38
93 | Mark Hamilton | 0 | 2012 | 8.5.14.9 | 781 | 40 | T | N | 781 | 40 | 8.5.14.9 | [5 empty] | Figure 8-474, Candidate List Entries field is not shows as optional. Per text at approx 783.25 ("The BSS Transition Candidate List Entries field contains one or more Neighbor Report elements described in 8.4.2.39.") seems to say that the field is exactly a set of Neighbor Report elements (no "super-structure" is added). The text goes on to say, "If the STA has no information in response to the BSS Transition Management Query frame, the Neighbor Report elements are omitted..."). So, it seems the list is actually optional, and/or should say it is 'zero or more' elements. Also, this text is focused on responding to a Query. What about for a Request that is unsolicited, like a termination notification? 10.23.6.3 will need similar cleanup | Make the BSS Transition Candidate List Entries subfield in Figure 8-474 "(optional)". Change the text at 783.25 from "one or more" to "zero or more" elements. Add "or in an unsolicited BSS Transition Management Request frame" after "in response to the BSS Transition Management Query frame". In the second paragraph of 10.23.6.3, change "one or more" to "zero or more". (Note the last sentence of the third paragraph already says this. That redundancy could be removed, too.) | [8 empty] | 2012-09-13 05:38
94 | Mark Hamilton | 0 | 2012 | 8.5.14.10 | 783 | 50 | T | N | 783 | 50 | 8.5.14.10 | [5 empty] | Figure 8-478, how does the reciever know if the Target BSSID is present or not? | Change this subfield to not be optional (delete "(optional)") and change the text at approx 784.30 from "not present" to "set to zero". | [8 empty] | 2012-09-13 05:38
95 | Mark Hamilton | 0 | 2012 | 8.4.2.39 | 585 | 30 | T | N | 585 | 30 | 8.4.2.39 | [5 empty] | "The value of the Bearing Information subelement length field is 4." No, it's 8. | Change "4" to "8" | [8 empty] | 2012-09-13 05:38
96 | Mark Hamilton | 0 | 2012 | 18.3.10.6 | 1614 | 12 | T | N | 1614 | 12 | 18.3.10.6 | [5 empty] | Requirement for energy detect is unclear, the wording is inconsistent. For example, it first says, "The start of a valid OFDM transmission at a receive level ... shall cause CS/CCA to indicate busy..." The next sentence says, "If the preamble portion was missed, the receiver shall hold the CCA signal busy ..." So, does the signal 'go to' ("indicate") busy at the start of OFDM being detected at the right level, and then 'stay' ("hold") busy only as long as signal is detected about that level? That is, if no OFDM is detected to start the busy indication, does it ever go busy based solely on energy detect? Note that there is no time specified for the energy detect sentence, further implying that this detection does not start the busy indication, but rather just continues it. And, further, the next paragraph talks about the CCA-ED facility as optional, or only used in certain regulatory domains, where that (purely energy detect) is required. | Clarify this section. "Common knowledge" seems to think that pure energy detect must be used as one method for sensing a busy medium, but that seems to be contradicted by this text. However, the text is rather unclear. | [8 empty] | 2012-09-13 05:38
97 | Mark RISON | 0 | 2012 |  |  |  | E | N | [8 empty] | The term "MMPDU" causes no end of confusion as people read it as "Management MPDU" (i.e. a type of MPDU) rather than "MAC Management PDU" (i.e. a type of PDU) | Change "MMPDU" to "MMDU" throughout, defining the term "MMDU" in 3.2 as follows: "medium access control (MAC) management data unit (MMPDU): Information that is delivered as a unit between MAC layer management entities (MLMEs)." | [8 empty] | 2012-09-13 05:38
98 | Mark RISON | 0 | 2012 |  |  |  | E | N | [8 empty] | MMPDUs are not MPDUs and hence are not "frame"s | Change all places in the document which refer to "frame"s incorrectly to refer to "MMDU"s instead. As a first step, check all "<Management frame subtype> frame"s and change most if not all to "<Management frame subtype> MMDU"s | [8 empty] | 2012-09-13 05:38
99 | Mark RISON | 0 | 2012 |  |  |  | E | N | [8 empty] | Management MPDU names should have leading caps | In Table 8-1 and elsewhere (e.g. p114 (mutliple), p615 (multiple), p977, p978 (multiple), p1145, p1161, p1162 (multiple), p1798 (multiple), p1799, p2208, p2684 (multiple); also p1124?) capitalise the "R" in "Request" and "Response" | [8 empty] | 2012-09-13 05:38
100 | Mark RISON | 0 | 2012 |  |  |  | E | N | [8 empty] | What's the difference between a "Management frame" and a "management frame"? | Pick one and change all instances of the other to match (unless "management frame" is picked, in which case "Management frame" is of course still correct at the start of sentences etc.) | [8 empty] | 2012-09-13 05:38
101 | Mark RISON | 0 | 2012 |  |  |  | T | N | [8 empty] | It's time to let FHSS and IR die | Remove clauses 14 and 15 and associated paraphenalia (e.g. 8.4.2.4, 8.4.2.11, 8.4.2.12, 9.18.3, 10.1.6, B.4.5, B.4.7 and Annex K, and references to them). A global search for FH, FHSS and IR as whole words only would probably be wise | [8 empty] | 2012-09-13 05:38
102 | Mark RISON | 0 | 2012 | 16.3.3 | 1515 |  | T | N | 1515 |  | 16.3.3 | [5 empty] | The maximum MPDU length for the DS PHY is allowed to be just 4 octets. This is silly | In Table 16-2 delete the "4 <= x <= " in the Value for aMPDUMaxLength and delete the parentheses | [8 empty] | 2012-09-13 05:38
103 | Mark RISON | 0 | 2012 | 17.3.3 | 1553 |  | T | N | 1553 |  | 17.3.3 | [5 empty] | The maximum MPDU length for the HR PHY is allowed to be just 14 octets. This is silly | In Table 17-5 delete the "14 <= x <= " in the Value for aMP[D]UMaxLength and delete the parentheses | [8 empty] | 2012-09-13 05:38
104 | Mark RISON | 0 | 2012 | 17.3.3 | 1553 |  | E | N | 1553 |  | 17.3.3 | [5 empty] | "aMPUMaxLength" is missing a letter | Change to "aMPDUMaxLength" | [8 empty] | 2012-09-13 05:38
105 | Mark RISON | 0 | 2012 | 17.3.3 | 1553 |  | T | N | 1553 |  | 17.3.3 | [5 empty] | Why does the HR PHY have such a big max MPDU length? All other PHYs have a maximum of 4095 | In Table 16-2 change the 13 to a 12 for aMPDUMaxLength (note corresponding changes to 802.11ac in clause 8) | [8 empty] | 2012-09-13 05:38
106 | Mark RISON | 0 | 2012 | 20.4.4 | 1761 |  | T | N | 1761 |  | 20.4.4 | [5 empty] | HT does not have an aMPDUMaxLength | Add an aMPDUMaxLength and make it 4095 octets | [8 empty] | 2012-09-13 05:38
107 | Mark RISON | 0 | 2012 | 16.3.3 | 1515 |  | E | N | 1515 |  | 16.3.3 | [5 empty] | The maximum MPDU length for the DS PHY is missing units | In Table 16-2 add "octets" at the end of the Value for aMPDUMaxLength | [8 empty] | 2012-09-13 05:38
108 | Mark RISON | 0 | 2012 | 17.3.3 | 1553 |  | E | N | 1553 |  | 17.3.3 | [5 empty] | The maximum MPDU length for the HR PHY is missing units | In Table 17-5 add "octets" at the end of the Value for aMPDUMaxLength | [8 empty] | 2012-09-13 05:38
109 | Mark RISON | 0 | 2012 | 18.4.4 | 1623 |  | E | N | 1623 |  | 18.4.4 | [5 empty] | The maximum MPDU length for the OFDM PHY is missing units | In Table 18-17 add "octets" at the end of the Value for aMPDUMaxLength (thrice) | [8 empty] | 2012-09-13 05:38
110 | Mark RISON | 0 | 2012 | 19.8.4 | 1663 |  | E | N | 1663 |  | 19.8.4 | [5 empty] | The maximum MPDU length for the ERP PHY is missing units | In Table 19-8 add "octets" at the end of the Value for aMPDUMaxLength | [8 empty] | 2012-09-13 05:38
111 | Mark RISON | 0 | 2012 |  |  |  | E | N | [8 empty] | The HR PHY doesn't really have all that high a rate, by modern standards | Rename the High Rate PHY to something like the Slightly Higher Than Rock Bottom Low Rate PHY. A global case-sensitive search for HR would probably be wise | [8 empty] | 2012-09-13 05:38
112 | Mark RISON | 0 | 2012 | 14.9.2.7 | 1483 |  | E | N | 1483 |  | 14.9.2.7 | [5 empty] | "aMPDUMaximumLength" is unusually long | Change to "aMPDUMaxLength" | [8 empty] | 2012-09-13 05:38
113 | Mark RISON | 0 | 2012 | C.3 | 2134 |  | T | N | 2134 |  | C.3 | [5 empty] | aPSDUMaxLength is not relevant to fragmentation (because you errors in one MPDU in an A-MPDU do not to a first approximation cause problems for the other MPDUs in that A-MPDU (cf. A-MSDU)) | Delete the references to aPSDUMaxLength from the description of dot11FragmentationThreshold | [8 empty] | 2012-09-13 05:38
114 | Mark RISON | 0 | 2012 |  |  |  | T | N | [8 empty] | Reference is made to "the attached PHY" -- but what if there's more than one PHY (as is typically the case)? | See if changing this to "the attached PHY(s)" would work in all cases | [8 empty] | 2012-09-13 05:38
115 | Mark RISON | 0 | 2012 |  |  |  | E | N | [8 empty] | It might be clearer and more consistent to show optional fields like HT Control as having size "0 or 4" | Change optional fields in frames to have a size "0 or $whatever" to make it clear they're optional | [8 empty] | 2012-09-13 05:38
116 | Mark RISON | 0 | 2012 |  |  |  | T | N | [8 empty] | The spec often talks of doing things based on the "most recently received" MPDU or MMDU. However, this is not always correct. For instance, if a reassociation was attempted but failed, then the parameters remain those in the (Re)Association Response which led to the current BSS participation, not those in the Reassociation Response which signalled failure. Also, what if a response which was in some way invalid was "most recently received" -- does that count or not? | Check the use of each of the 75 instances of "recently" in the spec and correct those which aren't strictly correct | [8 empty] | 2012-09-13 05:38
117 | Mark RISON | 0 | 2012 | 9.19.2.2 | 874 |  | T | N | 874 |  | 9.19.2.2 | [5 empty] | QoS Nulls should be allowed if the TXOP Limit is 0, else triggers will be awkward (some QoS Data with one octet would be needed) | Add QoS Nulls to the list of things allowed when TXOP Limit is 0. Maybe only allow one, i.e. put it in a) rather than f) | [8 empty] | 2012-09-13 05:38
118 | Mark RISON | 0 | 2012 | 10.2.1 |  |  | T | N |  |  | 10.2.1 | [5 empty] | The power management mode of a STA which has just reassociated to the same AP is not clear | Work out which answer will cause the least pain with existing implementations, and specify that | [8 empty] | 2012-09-13 05:38
119 | Mark RISON | 0 | 2012 |  |  |  | T | N | [8 empty] | The concepts "MMDU is bufferable" and "PM bit is reserved" need to be separated. It makes no sense to say that an Action MMDU sent by a non-AP STA is bufferable, for example, just because you want to be able to say that the PM is valid in the MPDUs used to send it | Bufferability should only pertain to MMDUs sent by APs or IBSS STAs, not non-AP STAs. Separately, the MPDUs in which the PM bit is valid should be enumerated (being clear that the PM bit in PS-Polls, for example, is not valid, and also that the PM bit in the ACK sent after a data frame sent in immediate response to a PS-Poll isn't not valid either) | [8 empty] | 2012-09-13 05:38
120 | Mark RISON | 0 | 2012 |  |  |  | T | N | [8 empty] | The exception for the PM bit in Probe Responses sent in response to unicast Probe Requests in an IBSS makes no sense | Get rid of this special case (in 3.2, 8.2.4.1.7 and 10.2.2.4) | [8 empty] | 2012-09-13 05:38
121 | Mark RISON | 0 | 2012 |  |  |  | T | N | [8 empty] | It's not clear enough which Control MPDUs have non-reserved PM bits and when. Note for example that 8.2.4.1.7 implies the PM bit in ACKs sent by a non-AP STA are not reserved | Make it clear | [8 empty] | 2012-09-13 05:38
122 | Mark RISON | 0 | 2012 |  |  |  | T | N | [8 empty] | It's not clear enough what the meaning of the PM bit in an MPDU for which this bit is reserved is. Is it "must be 0 on tx and therefore indicates active mode" or is it "must be 0 on tx and must be ignored on rx such that the power management mode is unchanged"? | Make it clear | [8 empty] | 2012-09-13 05:38
123 | Mark RISON | 0 | 2012 |  |  |  | T | N | [8 empty] | Is the Retry bit signficant in frames sent in an A-MPDU or in S-MPDUs? 8.2.4.1.6 says it is, but 9.19.2.6 implies it isn't and 9.21.3 says it isn't | Change 8.2.4.1.6 to make it clear the Retry bit is not significant in frames sent under a BA agreement and change 9.21.3 to make it clear this rule also applies to HT BA (since 9.21.3 is prima facie only about 11e BA) | [8 empty] | 2012-09-13 05:38
124 | Mark RISON | 0 | 2012 |  |  |  | T | N | [8 empty] | What exactly does "sequential" mean? It seems to be intended to mean "increasing in steps of 1" but might be interpreted as just "increasing" | Clarify this, especially for 11.4.3.4.4.g | [8 empty] | 2012-09-13 05:38
125 | Mark RISON | 0 | 2012 |  |  |  | T | N | [8 empty] | "X is present if Y" does not mean X is not present if not Y, but that often seems to be the intent | Go through all the "present if"s and similar, and change to "present if and only if" for those cases where the intent is indeed "X is present if Y and not present if not Y" | [8 empty] | 2012-09-13 05:38
126 | Mark RISON | 0 | 2012 | 8 |  |  | E | N |  |  | 8 | [5 empty] | 8.2.4.2 and 8.6.3 both say "The Duration/ID fields in the MAC headers of MPDUs in an A-MPDU all carry the same value.", modulo the placement of the "all" | Delete one of the sentences | [8 empty] | 2012-09-13 05:38
127 | Mark RISON | 0 | 2012 | B |  |  | T | N |  |  | B | [5 empty] | The PICS is very messy (e.g. operator precedence is unclear, use of parentheses is random, use of "AND" v. "&" is random, whether to include "N/A", exactly what it means if there are multiple conditions, exactly what happens if none of the predicates are true, etc.) | Clean up the PICS | [8 empty] | 2012-09-13 05:38
128 | Mark RISON | 0 | 2012 | 9.3.2.3.4 | 827 |  | T | N | 827 |  | 9.3.2.3.4 | [5 empty] | Beacons should be allowed to go out at PIFS, like TIMs, to save power at non-AP STAs | Add Beacon transmission to the list of things PIFS may be used for | [8 empty] | 2012-09-13 05:38
129 | Mark RISON | 0 | 2012 |  |  |  | T | N | [8 empty] | The relationship between PHYs is not clear (e.g. are 11 Mbps PPDUs ERP PPDUs?) | Clarify the relationship between PHYs, and whether the PPDUs sent by a PHY which another PHY depends on are considered PPDUs of that other PHY | [8 empty] | 2012-09-13 05:38
130 | Mark RISON | 0 | 2012 |  |  |  | E | N | [8 empty] | Is it "IEEE 802.11" or is it "IEEE Std 802.11"? And is there a TM or not? | Make it consistent | [8 empty] | 2012-09-13 05:38
131 | Mark RISON | 0 | 2012 |  |  |  | T | N | [8 empty] | There should not be special probe delays for RMM and for TDLS. The SAP ProbeDelay should be used, as for everything else, since it's being used for the same purpose, viz. to decide how long to wait to try to synchronise with the NAV | Delete the dot11RMMeasurementProbeDelay and dot11TDLSProbeDelay and make all references to them just be references to the ProbeDelay instead | [8 empty] | 2012-09-13 05:38
132 | Mark RISON | 0 | 2012 |  |  |  | E | N | [8 empty] | The ProbeDelay isn't a probe delay other than in scanning | Rename it to something more generic, like NAVSyncDelay | [8 empty] | 2012-09-13 05:38
133 | Mark RISON | 0 | 2012 | 20.4.4 | 1761 |  | E | N | 1761 |  | 20.4.4 | [5 empty] | "MIMO PHY"? | Change the caption for Table 20-25 to "HT PHY Characteristics" | [8 empty] | 2012-09-13 05:38
134 | Mark RISON | 0 | 2012 |  |  |  | T | N | [8 empty] | What's the difference between a "transmit power" and a "transmit power level"? | If it's that the former is in units of dB or mW while the latter is an index, then make sure this is clear and that the terms are used correctly in all cases | [8 empty] | 2012-09-13 05:38
135 | Mark RISON | 0 | 2012 |  |  |  | E | N | [8 empty] | Should the word "format" appear in IE figure captions? E.g. "Figure 8-85--DSSS Parameter Set element format" v. "Figure 8-94--ERP element" | Be consistent. Look at the list of figures and fix other inconsistencies (e.g. "fixed": "Timestamp field" v. "Dialog Token fixed field") | [8 empty] | 2012-09-13 05:38
136 | Mark RISON | 0 | 2012 |  |  |  | E | N | [8 empty] | "Information Subelements" is capitalised inconsistently with other subclauses | Change to "Information subelements" | [8 empty] | 2012-09-13 05:38
137 | Mark RISON | 0 | 2012 |  |  |  | E | N | [8 empty] | Some IEs' description say something like "The length of this element is 4 octets.", but not all, and in a wide variety of different ways. Additionally, this is misleading for extensible IEs | Delete the statement for extensible IEs. For non-extensible IEs, the information could be kept, though it is of dubious value given the field sizes, but if it is give it for all of them and in the same format for all | [8 empty] | 2012-09-13 05:38
138 | Mark RISON | 0 | 2012 |  |  |  | E | N | [8 empty] | Sometimes "element ID" and "subelement ID" | Change all "element ID"s to "Element ID"s and all "subelement ID"s to "Subelement ID"s | [8 empty] | 2012-09-13 05:38
139 | Mark RISON | 0 | 2012 |  |  |  | E | N | [8 empty] | Some IEs' description say something like "The element ID for this element is set to the value for Country, specified in Table 8-54." or "The Element ID of this element is 8." or "Element ID is set to the value for RSN, specified in Table 8-54." | These statements are of dubious value, since the general statement in 8.4.2.1 should suffice. However, if they are kept they should be made for all IEs and in the same format for all (and definitely no magic numbers!). Also check for inconsistencies with Subelement IDs | [8 empty] | 2012-09-13 05:38
140 | Mark RISON | 0 | 2012 |  |  |  | E | N | [8 empty] | Is it MIB "variable" or "attribute"? Is it "X is true" or "X has the value true" or "The STA has the value true for X" or what? | Be consistent | [8 empty] | 2012-09-13 05:38
141 | Mark RISON | 0 | 2012 |  |  |  | E | N | [8 empty] | It's a bad idea to say which things X is present in in more than one place, as this is almost guaranteed to become out-of-date | Remove all but a single normative instance of things like "Present in Beacon, Probe Response, Mesh Peering Open and Mesh Peering Confirm frames." Search for "present" and "is used in" to achieve this | [8 empty] | 2012-09-13 05:38
142 | Mark RISON | 0 | 2012 |  |  |  | T | N | [8 empty] | 4.5.4.4 says "This standard does not provide data confidentiality for group addressed robust management frames" but 4.5.4.9 says "Management frame protection protocols in an MBSS apply to [...] group addressed frames indicated as "Group Addressed Privacy" in Table 8-38" | Amend 4.5.4.4 to give an exception for some group-addressed frames in an MBSS | [8 empty] | 2012-09-13 05:38
143 | Mark RISON | 0 | 2012 |  |  |  | E | N | [8 empty] | There are a few remaining "directed MPDU"s and "directed frame"s and "unicast"s | Change them all to "individually-addressed" | [8 empty] | 2012-09-13 05:38
144 | Mark RISON | 0 | 2012 |  |  |  | E | N | [8 empty] | Shocking disregard for hyphens | Change things like "<adverb> <adjective> <noun>" and "<adjective> <noun> <noun>" to have a hyphen rather than a space in the first position. Examples: "individually-addressed frames"; "single-user PPDU" | [8 empty] | 2012-09-13 05:38
145 | Mark RISON | 0 | 2012 |  |  |  | T | N | [8 empty] | Subclause 10.2.1.16.3 states: "To terminate the use of FMS for an FMS Stream identified by FMSID, the non-AP STA shall transmit an FMS Request frame with an FMS Request element and FMS subelement with the FMSID matching the FMS stream and the delivery interval set to 0". There is no FMSID in the FMS Request element. There is however an "FMS Token" in subclause 8.4.2.78: "The FMS Token field contains a unique identifier for the FMS Stream Set that is the set of FMS subelements specified in the request. If this is a new request, then the FMS Token value is 0. Otherwise, the FMS Token value is the value assigned by the AP in the FMS Response element. The FMS Token is fixed for the lifetime of the FMS Stream Set." If the non-AP wants to terminate a particular stream (not a Stream Set), does this mean that instead of the FMS Token, it encodes the FMSID? How can you know this as these are orthogonal fields? | Clarify | [8 empty] | 2012-09-13 05:38
146 | Mark RISON | 0 | 2012 |  |  |  | T | N | [8 empty] | "multiple" means "two or more" but is sometimes actually used to mean "one or more" | Change all occurrences of "multiple" to "one or more" where appropriate. So, for example, fix the definitions of A-MPDU and A-MSDU in 3.1 so that they do not required an A-MPDU/A-MSDU to contain more than one MPDU/MSDU | [8 empty] | 2012-09-13 05:38
147 | Mark RISON | 0 | 2012 |  |  |  | T | N | [8 empty] | The distinctions made in the specification w.r.t. TS/TC/TSID/TID are incomprehensible | Make the definitions comprehensible. E.g. what does "UP for either TC or TS" mean? | [8 empty] | 2012-09-13 05:38
148 | Mark RISON | 0 | 2012 |  |  |  | T | N | [8 empty] | What is HEMM anyway? What does "HCCA, EDCA mixed mode" mean? Which elements of HCCA and EDCA are used in HEMM? | Clarify | [8 empty] | 2012-09-13 05:38
149 | Mark RISON | 0 | 2012 |  |  |  | T | N | [8 empty] | If the timeout values in the ADDBA Request and ADDBA Response differ, which wins | Presumably the ADDBA Response one. State this explicitly | [8 empty] | 2012-09-13 05:38
150 | Mark RISON | 0 | 2012 |  |  |  | T | N | [8 empty] | No-one implements PCF | PCF should be pensioned off and everything except CF-End removed from the spec (after a suitable period of mourning) | [8 empty] | 2012-09-13 05:38
151 | Mark RISON | 0 | 2012 |  |  |  | T | N | [8 empty] | The spec says things like "immediate response" and "immediately following" and "immediately after" but does not state what this means | If it means "after SIFS", say so. If it means something else, say what it means (cf. "immediately previous in 8.3.1.1") | [8 empty] | 2012-09-13 05:38
152 | Mark RISON | 0 | 2012 |  |  |  | T | N | [8 empty] | Is a frame which was not "correctly received" a frame at all? | Look at the 22 instances of "correctly received" and determine whether the "correctly" is actually of any value | [8 empty] | 2012-09-13 05:38
153 | Mark RISON | 0 | 2012 |  |  |  | T | N | [8 empty] | The multirate rules are an impenetrable mess. It's impossible to determine whether they are complete, let alone whether they are correct | Clean it up in some way. Good luck | [8 empty] | 2012-09-13 05:38
154 | Mark RISON | 0 | 2012 |  |  |  | E | N | [8 empty] | The PICS abbreviations are not helpful | Come up with some more useful abbreviations for the fundamental stuff, e.g. use "IBSS" instead of "CF2.2" and "HT" instead of "CF16" | [8 empty] | 2012-09-13 05:38
155 | Mark RISON | 0 | 2012 | 9.31.1 |  |  | E | N |  |  | 9.31.1 | [5 empty] | "NDP PPDU" would mean "Null Data Packet PLCP Protocol Data Unit", which has too many packets and units | Change "NDP PPDU" to "NDP" (4 times) | [8 empty] | 2012-09-13 05:38
156 | Mark RISON | 0 | 2012 |  |  |  | E | N | [8 empty] | Is it "after SIFS" or "after a SIFS" or "after a SIFS period/interval"? Ditto the other IFSes | Decide whether xIFS is an adjective for an interval of time or whether it's a kind of noun, and then apply the same wording throughout | [8 empty] | 2012-09-13 05:38
157 | Mark RISON | 0 | 2012 | 9.7.6.5.4 |  |  | T | N |  |  | 9.7.6.5.4 | [5 empty] | My guilty secret: I've never worked out when exactly an alternate rate might be possible | Add a NOTE giving a pithy example of a rate and a possible alternate rate | [8 empty] | 2012-09-13 05:38
158 | Mark RISON | 0 | 2012 | 9.3.2.10 |  |  | T | N |  |  | 9.3.2.10 | [5 empty] | Received QoS Nulls should not go into any cache of <Address 2, TID sequence-number, fragment-number> tuples as their sequence number is immaterial per 8.3.2.1 and indeed 9.3.2.10 (on tx) | Add words to that effect | [8 empty] | 2012-09-13 05:38
159 | Mark RISON | 0 | 2012 | 10.2.2.5 |  |  | E | N |  |  | 10.2.2.5 | [5 empty] | Missing space in "(QoS)Null" | Add a space | [8 empty] | 2012-09-13 05:38
160 | Mark RISON | 0 | 2012 | 6 |  |  | E | N |  |  | 6 | [5 empty] | Spurious hyphen in "dot11Qos-OptionImplemented" | Remove the spurious hyphens (thrice) | [8 empty] | 2012-09-13 05:38
161 | Mark RISON | 0 | 2012 | 10.2.1.14 |  |  | E | N |  |  | 10.2.1.14 | [5 empty] | Spurious hyphen in "QoS-Null" | Replace the spurious hyphens with a space (6 times) | [8 empty] | 2012-09-13 05:38
162 | Mark RISON | 0 | 2012 |  |  |  | T | N | [8 empty] | What is a "data frame" or "data MPDU"? Does this refer to all frames of Type Data, or all frames of Type Data and Subtype 0000-0011 (e.g. not QoS Data), or all frames of Type Data and Subtype 0000 (i.e. not Data + CF-anything)? | Clarify this and then make sure the term has been used correctly throughout the spec | [8 empty] | 2012-09-13 05:38
163 | Mark RISON | 0 | 2012 |  |  |  | T | N | [8 empty] | What is a "Data frame" or "Data MPDU"? Does this refer to all frames of Type Data, or all frames of Type Data and Subtype 0000-0011 (e.g. not QoS Data), or all frames of Type Data and Subtype 0000 (i.e. not Data + CF-anything)? How does it differ from a "data frame" or "data MPDU"? | Clarify this and then make sure the term has been used correctly throughout the spec | [8 empty] | 2012-09-13 05:38
164 | Mark RISON | 0 | 2012 |  |  |  | T | N | [8 empty] | What is a "QoS data frame" or "QoS data MPDU"? Does this refer to all frames of Type Data and Subtype 1000-1111, or all frames of Type Data and Subtype 1000-1011 (i.e. not QoS Null or immediate relatives), or all frames of Type Data and Subtype 1000 (i.e. not QoS Data + CF-anything)? How does it differ from a "QoS Data frame" or "QoS Data MPDU"? | Clarify this and then make sure the term has been used correctly throughout the spec | [8 empty] | 2012-09-13 05:38
165 | Mark RISON | 0 | 2012 |  |  |  | T | N | [8 empty] | What is a "QoS Data frame" or "QoS Data MPDU"? Does this refer to all frames of Type Data and Subtype 1000-1111, or all frames of Type Data and Subtype 1000-1011 (i.e. not QoS Null or immediate relatives), or all frames of Type Data and Subtype 1000 (i.e. not QoS Data + CF-anything)? | Clarify this and then make sure the term has been used correctly throughout the spec | [8 empty] | 2012-09-13 05:38
166 | Mark RISON | 0 | 2012 | 9.19.2 |  |  | T | N |  |  | 9.19.2 | [5 empty] | The rules for non-zero TXOP Limits are (a) incomprehensible (5 lines with about 26 conditionals separated by a random mix of commas and conjunctions) (b) self-contradictory (STAs shall limit the duration of TXOPs to the TXOP Limit ... The TXOP Limit may be exceeded) and (c) incomplete (to account for e.g. A-MPDUs, PS-Polls, QoS Nulls, etc.) | Clarify exactly when the TXOP Limit may be violated (stealing some input from The Other Place, perhaps) | [8 empty] | 2012-09-13 05:38
167 | Mark RISON | 0 | 2012 |  |  |  | T | N | [8 empty] | 9.3.2.10 says that the SN is effectively ignored for ATIMs and group-addressed frames, but 8.3.2.1 says no such thing | Align the two subclauses | [8 empty] | 2012-09-13 05:38
168 | Mark RISON | 0 | 2012 |  |  |  | E | N | [8 empty] | Some people claim that "up to X" is ambiguous as to whether X is included in the range | Add a catch-all statement somewhere that "up to X" includes X, and then remove all "and including"s etc. | [8 empty] | 2012-09-13 05:38
169 | Mark RISON | 0 | 2012 | 9.3.7 |  |  | T | N |  |  | 9.3.7 | [5 empty] | The DCF timing relations (which are implicitly inherited by EDCA in 9.19.2.3) cannot always be met, given allowable values for the aFoo parameters | Make the timing relations work (for all combinations of slot times, etc.) | [8 empty] | 2012-09-13 05:38
170 | Mark RISON | 0 | 2012 | 8.6.3 |  |  | E | N |  |  | 8.6.3 | [5 empty] | The A-MPDU context descriptions are not clear, e.g. the "Of these, at most one of the following is present:" stuff | Clarify it all | [8 empty] | 2012-09-13 05:38
171 | Mark RISON | 0 | 2012 | 8.6.3 |  |  | E | N |  |  | 8.6.3 | [5 empty] | In Table 8-287, "Only one of these is present at the start of the A-MPDU." is trivially true and hence useless | Intention is presumably "only one of these is present, and it is at the start"; best to adopt the same presentation as in other tables in this subclause | [8 empty] | 2012-09-13 05:38
172 | Mark RISON | 0 | 2012 | 9.3.2.8 | 833 |  | E | N | 833 |  | 9.3.2.8 | [5 empty] | "Action NoAck" is missing a space | Add a space in "NoAck" | [8 empty] | 2012-09-13 05:38
173 | Mark RISON | 0 | 2012 | 8.2.4.5.4 |  |  | E | N |  |  | 8.2.4.5.4 | [5 empty] | Nothing seems to clearly require group-addressed QoS Data frames to be sent with No Ack ack policy | Change the "is also used" to the stronger "is the only permissible value" used a few lines down for group QoS Nulls | [8 empty] | 2012-09-13 05:38
174 | Mark RISON | 0 | 2012 |  |  |  | T | N | [8 empty] | Where exactly is it stated that unicast Action No Ack frames are not acked, apart from their name? | Add something somewhere to say that Action No Ack frames are not acked (Annex G is not good enough, especially if it's about to be sent off to the retirement home) | [8 empty] | 2012-09-13 05:38
175 | Mark RISON | 0 | 2012 | B.4.6 | 1805 |  | E | N | 1805 |  | B.4.6 | [5 empty] | "50 {3/4} impedance" | Change to "50 {omega} impedance" | [8 empty] | 2012-09-13 05:38
176 | Mark RISON | 0 | 2012 |  |  |  | T | N | [8 empty] | Why isn't the SN part of the AAD? This allows an attacker to cause frames to be lost (by capturing but drowning out a frame with SN x and then playing that back with SN x+n, 0 < n < 2048 | Add an option to include the SN in the AAD | [8 empty] | 2012-09-13 05:38
177 | Mark RISON | 0 | 2012 |  |  |  | T | N | [8 empty] | What exactly is "the backoff procedure" for EDCA? Is it the thing which starts with waiting for AIFS of idleness, or the thing which starts with throwing a random number and then waiting for that number of slots of idleness, or what? | Clarify and make sure all references to "the backoff procedure" do indeed refer to whatever it's deemed to mean | [8 empty] | 2012-09-13 05:38
178 | Mark RISON | 0 | 2012 | B.4.4.1 |  |  | T | N |  |  | B.4.4.1 | [5 empty] | DCF (PC3) should not be mandatory for e.g. HT devices | Make DCF optional for all devices which support EDCA (perhaps with a note saying not supporting this would mean they could not join a non-QBSS) | [8 empty] | 2012-09-13 05:38
179 | Mark RISON | 0 | 2012 | B |  |  | E | N |  |  | B | [5 empty] | Why are there questions in the PICS? | Change all questions to statements, e.g. "Is spectrum management operation supported?" to "Spectrum management operation" | [8 empty] | 2012-09-13 05:38
180 | Mark RISON | 0 | 2012 | B.4.3 |  |  | E | N |  |  | B.4.3 | [5 empty] | There's only one O.3 | Change it to just O | [8 empty] | 2012-09-13 05:38
181 | Mark RISON | 0 | 2012 | 20.3.18 |  |  | T | N |  |  | 20.3.18 | [5 empty] | The OFDM aSlotTime, which is inherited by HT5G, is not defined for 40 MHz channel spacing | State that the slot time for 40 MHz channel spacing follows the rules for 20 MHz channel spacing | [8 empty] | 2012-09-13 05:38
182 | Mark RISON | 0 | 2012 |  |  |  | E | N | [8 empty] | "STA contained in the AP" is occasionally used | Change such expressions to just "STA", since the general consensus seems to be that an AP is a STA rather than containing a STA | [8 empty] | 2012-09-13 05:38
183 | Mark RISON | 0 | 2012 |  |  |  | T | N | [8 empty] | The rules for filtering based on the RA/SA/DA/TA are not clear | Clarify them | [8 empty] | 2012-09-13 05:38
184 | Mark RISON | 0 | 2012 | 9.3.2.3.4 | 827 |  | T | N | 827 |  | 9.3.2.3.4 | [5 empty] | Why can CSAs go out at PIFS but not ECSAs? | Add an item "A STA transmitting an Extended Channel Switch Announcement frame as described in <whatever>" | [8 empty] | 2012-09-13 05:38
185 | Mark RISON | 0 | 2012 | 9.2.8 | 824 |  | T | N | 824 |  | 9.2.8 | [5 empty] | 9.11 says "The Address 1 field of an MPDU carrying an A-MSDU shall be set to an individual address." but 9.2.8 says "If the Address 1 field of an MPDU carrying an A-MSDU does not match any address (i.e., individual or group address) at a receiving STA, then the entire A-MSDU is discarded.", implying A1 can be group | Change "address (i.e., individual or group address)" to "individual address" | [8 empty] | 2012-09-13 05:38
186 | Mark RISON | 0 | 2012 |  |  |  | E | N | [8 empty] | "When more than one Antenna Type/Antenna Gain pair is enabled, multiple Antenna Type subelements, shall be included in the Manufacturer Information STA Report Diagnostic Report element." There should not be a comma before modals like this | Look for modals (shall, should, might, may, can, could, would, etc.) immediately preceded by a comma, and kill the comma unless it's kosher (e.g. marks the end of a subphrase) | [8 empty] | 2012-09-13 05:38
187 | Mark RISON | 0 | 2012 | B.4.19.1 |  |  | T | N |  |  | B.4.19.1 | [5 empty] | HTM8, Duration/ID rules for A-MPDU and TXOP, is CF16:O. Why aren't non-HT STAs required to follow the Duration/ID rules too? | Move this into something which applies to all STAs, not just HT STAs | [8 empty] | 2012-09-13 05:38
188 | Mark RISON | 0 | 2012 | G |  |  | T | N |  |  | G | [5 empty] | Annex G does not cover all HT sequences | Extend Annex G to cover all HT sequences. Otherwise deprecate it, but make sure it's not the only place where some rule or other is expressed | [8 empty] | 2012-09-13 05:38
189 | Mark RISON | 0 | 2012 | 8.6.3 | 815 |  | E | N | 815 |  | 8.6.3 | [5 empty] | "Ack" in table 8-283 refers to the MPDU | Change to "ACK" | [8 empty] | 2012-09-13 05:38
190 | Mark RISON | 0 | 2012 |  |  |  | E | N | [8 empty] | "ACK MPDU" seems a bit heavy | Change to just "ACK" (5 times) | [8 empty] | 2012-09-13 05:38
191 | Mark RISON | 0 | 2012 | 9.21.8.3 | 917 |  | E | N | 917 |  | 9.21.8.3 | [5 empty] | "Ack MPDU" has the wrong case and seems a bit heavy | Change to just "ACK" | [8 empty] | 2012-09-13 05:38
192 | Mark RISON | 0 | 2012 |  |  |  | E | N | [8 empty] | "BlockAck MPDU" seems a bit heavy | Change to just "BlockAck" (7 times) | [8 empty] | 2012-09-13 05:38
193 | Mark RISON | 0 | 2012 |  |  |  | E | N | [8 empty] | "BlockAckReq MPDU" seems a bit heavy | Change to just "BlockAckReq" (5 times) | [8 empty] | 2012-09-13 05:38
194 | Mark RISON | 0 | 2012 | 8.6.3 |  |  | E | N |  |  | 8.6.3 | [5 empty] | The wording is inconsistent in the A-MPDU context tables and the stuff on the positional requirements should be separated out | Tidy it all up | [8 empty] | 2012-09-13 05:38
195 | Mark RISON | 0 | 2012 | 10.2.1.1 |  |  | E | N |  |  | 10.2.1.1 | [5 empty] | How does a "short PS-Poll" differ from your common or garden PS-Poll? | Delete the "short". Look for any other things spuriously described as short | [8 empty] | 2012-09-13 05:38
196 | Mark RISON | 0 | 2012 | 10.2.1.1 | 984 |  | E | N | 984 |  | 10.2.1.1 | [5 empty] | "PS-poll" | Change to "PS-Poll" | [8 empty] | 2012-09-13 05:38
197 | Mark RISON | 0 | 2012 | 9.26.3 | 942 |  | E | N | 942 |  | 9.26.3 | [5 empty] | "PS-poll" | Change to "PS-Poll" | [8 empty] | 2012-09-13 05:38
198 | Mark RISON | 0 | 2012 |  |  |  | T | N | [8 empty] | How does EIFS work if the ack timeout is a significant fraction of it? Does the EIFS start after the ack timeout? If it starts from the end of the last transmission, what happens if it's less than the ack timeout? Does backoff start immediately in that case? | Clarify | [8 empty] | 2012-09-13 05:38
199 | Mark RISON | 0 | 2012 | 9.3.4.4 | 840 |  | E | N | 840 |  | 9.3.4.4 | [5 empty] | "See Clause 10 for details on filtering of extra PS-Poll frames." is rather vague | Give a more specific reference | [8 empty] | 2012-09-13 05:38
200 | Mark RISON | 0 | 2012 | 9.3.4.4 | 840 |  | T | N | 840 |  | 9.3.4.4 | [5 empty] | "The AP shall attempt to deliver one MSDU to the STA that transmitted the PS-Poll, using any frame exchange sequence valid for an individually addressed MSDU." -- but an A-MSDU (typically consisting of more than one MSDU) can also be delivered in response to a PS-Poll | Update this subclause (and any other subclause which is similarly erroneous) to allow an A-MSDU in response to a PS-Poll | [8 empty] | 2012-09-13 05:38
201 | Mark RISON | 0 | 2012 | 11.4.2 |  |  | T | N |  |  | 11.4.2 | [5 empty] | Subclause 11.4.2.4.1 says that the TSC is checked before the MIC but subclause 11.4.2.6 says it's checked after -- which is it? | Pick one answer and stick to it. Make sure a similar problem does not afflict other cipher suites. Make sure the answer is compatible with the ordering shown in figure 5-1 and any other statements about the order things shall be done in | [8 empty] | 2012-09-13 05:38
202 | Mark RISON | 0 | 2012 | 8.6.3 | 814 |  | E | N | 814 |  | 8.6.3 | [5 empty] | "All QoS data frames within an A-MPDU that have a TID for which an HT-immediate Block Ack agreement exists have the same value for the Ack Policy subfield of the QoS Control field." duplicates information in table 8-284 | [9 empty] | 2012-09-13 05:38
203 | Mark RISON | 0 | 2012 |  |  |  | E | N | [8 empty] | 9.11 says "A STA shall not transmit an A-MSDU within a QoS data MPDU under a Block Ack agreement unless the recipient indicates support for A-MSDU by setting the A-MSDU Supported field to 1 in its BlockAck Parameter Set field of the ADDBA Response frame." but 8.4.1.14 says "The A-MSDU Supported subfield determines whether an A-MSDU may be carried in a QoS data MPDU sent under this Block Ack agreement. When equal to 1, use of A-MSDU is permitted. When equal to 0, use of A-MSDU is not permitted." | Address the duplication, e.g. by deleting the sentences starting "When" or by making something into a NOTE | [8 empty] | 2012-09-13 05:38
204 | Mark RISON | 0 | 2012 |  |  |  | E | N | [8 empty] | 9.11 says "An A-MSDU shall contain only MSDUs whose DA and SA parameter values map to the same RA and TA values." 8.3.2.2 says "An A-MSDU contains only MSDUs whose DA and SA parameter values map to the same receiver address (RA) and transmitter address (TA) values" | Address the duplication, e.g. by making something into a NOTE | [8 empty] | 2012-09-13 05:38
205 | Mark RISON | 0 | 2012 |  |  |  | T | N | [8 empty] | Can the PN counter used for group MMPDU tx be the same as the one for group MSDU tx? I don't see why not, but it's not clear to me whether this is allowed | If it can but this isn't stated, state it. If it can't, add a NOTE to say why | [8 empty] | 2012-09-13 05:38
206 | Mark RISON | 0 | 2012 |  |  |  | T | N | [8 empty] | Is the Key ID for unicast robust management frames the same as that for unicast data frames? Or is it always 0 (the Key ID can be 1 for unicast data frames if both sides signal that option) | Clarify | [8 empty] | 2012-09-13 05:38
207 | Mark RISON | 0 | 2012 |  |  |  | T | N | [8 empty] | Is the SN counter on rx for TPMFs per-UP too, for 802.11ae-supporting devices? | Clarify | [8 empty] | 2012-09-13 05:38
208 | Mark RISON | 0 | 2012 |  |  |  | T | N | [8 empty] | The spec appears to require that if TPMFs have a separate SN counter on rx, one should remember the last SN used to ensure it is not used for non-TPMFs, but does not appear to require this in the other direction | Require it in the other direction too | [8 empty] | 2012-09-13 05:38
209 | Mark RISON | 0 | 2012 |  |  |  | E | N | [8 empty] | Action No Ack horrors: 8.5.12.9: missing "an" before ANA Table 8-287: "Action No Ack +HTC" is not a subtype 9.26.1.4: "Management Action No Ack" has spurious first word 9.29.3: HT Capabilities is not sent in Action or Action No Ack frames 9.29.3: HT Capabilities is also sent in Reassociation Request/Response frames | Fix all the issues noted | [8 empty] | 2012-09-13 05:38
210 | Mark RISON | 0 | 2012 | 6 |  |  | T | N |  |  | 6 | [5 empty] | The ranges for the BufferSize in MLME-ADDBA primitives make no sense | Should be 0-64 in the .request and .indication, and 1-64 in the .confirm and .response | [8 empty] | 2012-09-13 05:38
211 | Mark RISON | 0 | 2012 | 11.4.3.4.4 |  |  | T | N |  |  | 11.4.3.4.4 | [5 empty] | "g) The receiver shall discard MSDUs, A-MSDUs, and MMPDUs whose constituent MPDU PN values are not sequential." -- but A-MSDUs cannot be fragmented | Delete ", A-MSDUs," | [8 empty] | 2012-09-13 05:38
212 | Mark RISON | 0 | 2012 | 10.3 |  |  | E | N |  |  | 10.3 | [5 empty] | What is "MFP"? | Add a definition to clause 3 | [8 empty] | 2012-09-13 05:38
213 | Mark RISON | 0 | 2012 |  |  |  | T | N | [8 empty] | It might be useful if PS-Polls could trigger delivery-enabled traffic, if there is at least one non-delivery-enabled AC but there is no traffic to deliver on any non-delivery-enabled AC | Allow this | [8 empty] | 2012-09-13 05:38
214 | Mark RISON | 0 | 2012 | 10.2.2.5 |  |  | T | N |  |  | 10.2.2.5 | [5 empty] | A QoS-capable device is not required to support DCF (only EDCA) | Align the wording in b) to allow for EDCA, as in e) and g) | [8 empty] | 2012-09-13 05:38
215 | Mark RISON | 0 | 2012 | 9.3.2.10 |  |  | T | N |  |  | 9.3.2.10 | [5 empty] | The cache rules for SNs seem incomplete. For example it seems you only need to check that don't reuse same SN as last TPMF, not check that don't reuse same SN as last non-TPMF | Make the cache rules for SNs completely complete | [8 empty] | 2012-09-13 05:38
216 | Mark RISON | 0 | 2012 | 9.3.2.10 |  |  | T | N |  |  | 9.3.2.10 | [5 empty] | Is the TPMF cache on tx per-TID? | Clarify | [8 empty] | 2012-09-13 05:38
217 | Mark RISON | 0 | 2012 |  |  |  | E | N | [8 empty] | Instead of faffing around with rate sets and MCS sets etc. define some lovely new term for "whatever's needed to identify the PHY options germane to a PPDU": - modulation class (DSSS/CCK, ERP/OFDM, HT, VHT, ...) - index (0-3 (1/2/5.5/11 Mbps) for DSSS/CCK, 0-7 (6...54 Mbps) for ERP/OFDM, MCS 0-7/9 for HT/VHT) - bandwidth (for (OFDM and?) HT and VHT) - GI length (for HT and VHT) - preamble length (for DSSS/CCK, though not 1 Mbps) [Not sure whether the last two should in fact be part of this.] | Introduce the term "PPDU Transmission Options" -- "PTO" | [8 empty] | 2012-09-13 05:38
218 | Mark RISON | 0 | 2012 |  |  |  | T | N | [8 empty] | What exactly does "mandatory" mean in the context of rates? If a rate is "mandatory", does that mean it has to be included in the basic rate set? Operational rate set? | Clarify | [8 empty] | 2012-09-13 05:38
219 | Mark RISON | 0 | 2012 | 8.4.2.50 |  |  | E | N |  |  | 8.4.2.50 | [5 empty] | 8.4.2.50 sometimes calls the IPN field the PN field | Change to "IPN" throughout | [8 empty] | 2012-09-13 05:38
220 | Mark RISON | 0 | 2012 |  |  |  | E | N | [8 empty] | Is it "Key ID" or "KeyID" | Change to one throughout | [8 empty] | 2012-09-13 05:38
221 | Mark RISON | 0 | 2012 |  |  |  | T | N | [8 empty] | Can the IGTK key ID be dynamically changed between 4 and 5? | Clarify | [8 empty] | 2012-09-13 05:38
222 | Mark RISON | 0 | 2012 |  |  |  | E | N | [8 empty] | "dot11WEPDefault-KeyID" on p. 1174 "(PMKI)" on p.444 "since the key id 0 is reserved for individually" -- misleading if the key id 1 option is supported | Fix all the issues noted | [8 empty] | 2012-09-13 05:38
223 | Mark RISON | 0 | 2012 | 8.2.4.5.4 | 392 |  | T | N | 392 |  | 8.2.4.5.4 | [5 empty] | Calling it "No explicit acknowledgement or PSMP Ack" implies it's not always used for PSMP Ack. However the rest of the spec just calls it PSMP Ack, implying it must be used for PSMP. | Is that Ack Policy used for anything other than PSMP? If not, delete the "No ... or". If it is, fix all the places which suggest it isn't | [8 empty] | 2012-09-13 05:38
224 | Mark RISON | 0 | 2012 | 8.6.3 |  |  | T | N |  |  | 8.6.3 | [5 empty] | If using Ack Policy Block Ack for A-MPDUs, a BAR will not necessarily follow -- an implicit BAR might be used instead. | Fix the wording to address this | [8 empty] | 2012-09-13 05:38
225 | Mark RISON | 0 | 2012 | 8.2.4.5.4 |  |  | E | N |  |  | 8.2.4.5.4 | [5 empty] | What is the difference between "is set to this value" and "this is the only permissible value", in Table 8-6? | Pick one style and stick to it | [8 empty] | 2012-09-13 05:38
226 | Mark RISON | 0 | 2012 |  |  |  | T | N | [8 empty] | The DSSS PHY and the HR/DSSS PHY are basically twins | Merge the DSSS PHY and the HR/DSSS PHY | [8 empty] | 2012-09-13 05:38
227 | Mark RISON | 0 | 2012 | 10.1.4.5 | 981 |  | E | N | 981 |  | 10.1.4.5 | [5 empty] | "BssDescription" | "BSSDescription" | [8 empty] | 2012-09-13 05:38
228 | Mark RISON | 0 | 2012 |  |  |  | T | N | [8 empty] | How do PIFS recovery and EIFS interact? If the EIFS takes you beyond the end of the TXNAV, can you still do PIFS recovery? | Clarify | [8 empty] | 2012-09-13 05:38
229 | Mark RISON | 0 | 2012 |  |  |  | T | N | [8 empty] | Why is there a +aSlotTime in the stuff related to the various timeouts anchored off PHY-TXEND? This seems wrong | Remove the + aSlotTimes | [8 empty] | 2012-09-13 05:38
230 | Mark RISON | 0 | 2012 | 20.2.2 | 1671 |  | E | N | 1671 |  | 20.2.2 | [5 empty] | The font size for the "Clause 19" is excessive | Make it the same as the text around it | [8 empty] | 2012-09-13 05:38
231 | Mark RISON | 0 | 2012 |  |  |  | T | N | [8 empty] | Align EDCA stuff with the way the Other Place does it | Go on, you know you want to | [8 empty] | 2012-09-13 05:38
232 | Mark RISON | 0 | 2012 |  |  |  | E | N | [8 empty] | "non-X Y" is sometimes confusing (where it actually means "non-(X Y)") | Use hyphens more, or reword | [8 empty] | 2012-09-13 05:38
233 | Mark RISON | 0 | 2012 |  |  |  | T | N | [8 empty] | What is the basic rate set is null (i.e. no non-HT rates are advertised)? Can one assume the mandatory non-HT rates? For both DSSS and OFDM? | Clarify | [8 empty] | 2012-09-13 05:38
234 | Mark RISON | 0 | 2012 |  |  |  | T | N | [8 empty] | Is b0 of the PVB required to be set if b0 of the bitmap control is and b0 of the PVB refers to AID 0? If AID 0 required to be shown in the PVB if b0 of bitmap control is set? | Clarify | [8 empty] | 2012-09-13 05:38
235 | Mark RISON | 0 | 2012 |  |  |  | T | N | [8 empty] | It might be useful if PS-Polls could trigger delivery-enabled traffic, if all ACs are delivery-enabled | Allow this | [8 empty] | 2012-09-13 05:38
236 | Mark RISON | 0 | 2012 |  |  |  | E | N | [8 empty] | There are abbreviations for all the less common types of BSS (IBSS, MBSS, PBSS, etc.) but there is no abbreviation for the most common type of BSS, namely the one with an AP and a bunch of non-AP STAs! | Introduce a new term for this. Perhaps APBSS (Access Point BSS) or ABSS (AP BSS or Asymmetric BSS)? Find where in the spec BSS has been (mis)used to mean just infrastructure BSS and change those to the new term | [8 empty] | 2012-09-13 05:38
237 | Mark RISON | 0 | 2012 |  |  |  | T | N | [8 empty] | Why is it that only in the case of PS-Poll with all ACs being DE priority is given to higher-priority ACs? | Make this principle more general | [8 empty] | 2012-09-13 05:38
238 | Mark RISON | 0 | 2012 | 8.3.3.15 | 437 |  | E | N | 437 |  | 8.3.3.15 | [5 empty] | "Power Contraint" | "Power Constraint" | [8 empty] | 2012-09-13 05:38
239 | Mark RISON | 0 | 2012 | 11.4.4.1 | 1212 |  | E | N | 1212 |  | 11.4.4.1 | [5 empty] | "Where L is defined in 11.6.1." | "where L is defined in 11.6.1." | [8 empty] | 2012-09-13 05:38
240 | Mark RISON | 0 | 2012 |  |  |  | E | N | [8 empty] | Should the frame caption be below (e.g. 8-29) or above (e.g. 8-24)? Should the frame label be "variable" or "Variable"? Should it be "one or more" v "One or more"? But see 8-19, 8-257, 8-402, 8-437, 8-504. | Be consistent | [8 empty] | 2012-09-13 05:38
241 | Mark RISON | 0 | 2012 |  |  |  | E | N | [8 empty] | Not all NOTEs have a full stop at the end (e.g. 8-53f). | Make sure there's a full stop at the end of all NOTEs | [8 empty] | 2012-09-13 05:38
242 | Mark RISON | 0 | 2012 |  |  |  | E | N | [8 empty] | "nonzero" is missing a hyphen | Add a hyphen | [8 empty] | 2012-09-13 05:38
243 | Mark RISON | 0 | 2012 |  |  |  | E | N | [8 empty] | When are numbers spelt out and when are they written as digits? There seems to be no consistency (making it hard to search for things) | Be consistent | [8 empty] | 2012-09-13 05:38
244 | Mark RISON | 0 | 2012 |  |  |  | E | N | [8 empty] | "frame body" or "Frame Body" or "payload" or what? | Be consistent | [8 empty] | 2012-09-13 05:38
245 | Mark RISON | 0 | 2012 | 8 |  |  | E | N |  |  | 8 | [5 empty] | Why is "Aggregate MSDU" spelt out | Change to "A-MSDU" (twice) | [8 empty] | 2012-09-13 05:38
246 | Mark RISON | 0 | 2012 | 814 |  |  | E | N |  |  | 814 | [5 empty] | "MPDU Delimiter" | "MPDU delimiter" (twice, in Figure 8-506) | [8 empty] | 2012-09-13 05:38
247 | Mark RISON | 0 | 2012 |  |  |  | E | N | [8 empty] | "Subframe" | "subframe" (4 times) | [8 empty] | 2012-09-13 05:38
248 | Mark RISON | 0 | 2012 |  |  |  | T | N | [8 empty] | Not all frames have rules for which AC they are assigned to for the purposes of admission control | Add rules to make sure all frames are covered | [8 empty] | 2012-09-13 05:38
249 | Mark RISON | 0 | 2012 |  |  |  | E | N | [8 empty] | "figure" (also "table", probably) | "Figure" ("Table") | [8 empty] | 2012-09-13 05:38
250 | Mark RISON | 0 | 2012 |  |  |  | T | N | [8 empty] | Can BA/BAR be sent to start TXOP for HT-immediate BA? Annex G suggests it can, asπÇÇlong as it's not followed by anything: txop-sequence = [...] ¦ [RTS CTS] (BlockAckReq BlockAck) ¦ [...] Note no "+delayed-no-ack"! | Fix Annex G | [8 empty] | 2012-09-13 05:38
251 | Mark RISON | 0 | 2012 |  |  |  | T | N | [8 empty] | For PIFS recovery, you hang around, sample the medium just before the interval you successfully reserved expires and then if there's no-one there at that particular instant you grab the medium again? Seems wasteful and unfair! | Say it ain't so | [8 empty] | 2012-09-13 05:38
252 | Mark RISON | 0 | 2012 |  |  |  | T | N | [8 empty] | "The X element is present" -- does this allow more than one X element to be present? | When it's just one, say "Exactly one". When it's any number, say "One or more" | [8 empty] | 2012-09-13 05:38
253 | Mark RISON | 0 | 2012 |  |  |  | E | N | [8 empty] | If a field/subfield is optional, the figure sometimes shows its size as "0 or x" and sometimes as just "x" | Be consistent | [8 empty] | 2012-09-13 05:38
254 | Mark RISON | 0 | 2012 |  |  |  | E | N | [8 empty] | The "ack policy" case is all over the place (ack/ACK/Ack all used, as are policy and Policy) | Be consistent | [8 empty] | 2012-09-13 05:38
255 | Mark RISON | 0 | 2012 |  |  |  | T | N | [8 empty] | Can an AP send Notify Channel Width? Some parts of the spec suggest it can, some parts suggest it can't | Clarify | [8 empty] | 2012-09-13 05:38
256 | Mark RISON | 0 | 2012 |  |  |  | T | N | [8 empty] | If a STA sends an operating mode notification saying it will henceforth only operate at 20 MHz, does this mean all subsequent broadcasts have to be 20 MHz? | Clarify | [8 empty] | 2012-09-13 05:38
257 | Mark RISON | 0 | 2012 |  |  |  | T | N | [8 empty] | Reassociation to the same AP behaviour is not clearly defined (e.g. effect on TSes, whether failure leaves you unassociated, whether you need to re-do 4WH, meaning of PM bit in Reassociation Request, etc.) | Clarify | [8 empty] | 2012-09-13 05:38
258 | Mark RISON | 0 | 2012 |  |  |  | E | N | [8 empty] | Lack of space before units, e.g. "5GHz" in 10.9.1 | Make sure there is a space between a number and its unit, except in identifiers, variables, etc. | [8 empty] | 2012-09-13 05:38
259 | Mark RISON | 0 | 2012 |  |  |  | E | N | [8 empty] | "bandwidth" v. "width", "operating channel width" v. "operating width" v. "channel width" v. "BSS operating channel width" | Be consistent | [8 empty] | 2012-09-13 05:38
260 | Mark RISON | 0 | 2012 |  |  |  | T | N | [8 empty] | The rules on rounding of PHY rates when they aren't an exact multiple of the unit used are not clear | Clarify | [8 empty] | 2012-09-13 05:38
261 | Mark RISON | 0 | 2012 |  |  |  | T | N | [8 empty] | The word "frame" is used too loosely. Sometimes it refers to a MSDU or MMPDU, rather than an MPDU forming part of a fragmented MSDU or MMPDU. This affects, for example, whether the PM mode can change during a fragmented MSDU or MMPDU. | Make sure that "frame" is never used to refer to an MSDU or MMPDU. | [8 empty] | 2012-09-13 05:38
262 | Mark RISON | 0 | 2012 | 10.2.1 |  |  | T | N |  |  | 10.2.1 | [5 empty] | The introductory stuff does not account for U-APSD, e.g. if there are MSDUs on delivery-enabled ACs only but not all ACs are delivery-enabled, then the TIM will not signal their presence. | Change to cover all types and scenarios of power management, or delete sentences which duplicate information in other sections, and replace with general statement. | [8 empty] | 2012-09-13 05:38
263 | Mark RISON | 0 | 2012 | 10.2.1.1 |  |  | T | N |  |  | 10.2.1.1 | [5 empty] | What does "A STA may use both WNM-Sleep mode and PS mode simultaneously." mean? | Clarify | [8 empty] | 2012-09-13 05:38
264 | Mark RISON | 0 | 2012 | 8.2.2 |  |  | E | N |  |  | 8.2.2 | [5 empty] | The conventions described in 8.2.2 are not clear and complete enough. E.g.: - Does "data frame" mean "frame of type Data" or "frame of subtype Data (+ whatever)", and if the latter (i.e. excludes the CF-only ones) does it or does it not include QoS? Note a distinction between "data frame" and "Data frame" is poor, because the distinction vanishes at the start of a sentence. - Does "QoS data frame" (note lowercase d) include e.g. "QoS Null"? Some of this may be helped by saying "MSDU" instead of "frame", but not all. | Extend section 8.2.2 to describe conventions pertaining to the term "data frame" and related terms. Ensure that text in other sections conforms to these conventions. | [8 empty] | 2012-09-13 05:38
265 | Mark RISON | 0 | 2012 | 10.2.1.1 |  |  | T | N |  |  | 10.2.1.1 | [5 empty] | "The STAs that currently have buffered BUs within the AP are identified in a TIM, which shall be included as an element within all Beacon frames generated by the AP. A STA shall determine that a BU is buffered for it by receiving and interpreting a TIM." -- not true e.g. if some but not all ACs are delivery-enabled | Fix | [8 empty] | 2012-09-13 05:38
266 | Mark RISON | 0 | 2012 |  |  |  | T | N | [8 empty] | May all Action frames be sent before the 4WH in a RSNA, or must some be sent after (e.g. ADDTS)? | If some may only be sent after, say which | [8 empty] | 2012-09-13 05:38
267 | Mark RISON | 0 | 2012 |  |  |  | T | N | [8 empty] | When the spec says "QoS Data" or "QoS data" (or Null equvalents), be clear what is intended -- does it include the +CF-foo subtypes? Similarly when it says "Data frame" or "data frame" -- does this include QoS frames? | Clarify | [8 empty] | 2012-09-13 05:38
268 | Mark RISON | 0 | 2012 |  |  |  | T | N | [8 empty] | The filtering rules need to be clearer that the PM bit is ignored even in QoS (+)Null frames that are rejected as a duplicate. The problem is that SNs for QoS (+)Null frames may be set to any value, so if a STA keeps the same value and the initial transmission of a PM bit is missed, and there have been no intervening QoS Data transmissions, the receiver would otherwise not see the PM bit change | Clarify as suggested | [8 empty] | 2012-09-13 05:38
269 | Mark RISON | 0 | 2012 |  |  |  | T | N | [8 empty] | The PICS needs a good scrubbing | Scrub vigorously | [8 empty] | 2012-09-13 05:38
270 | Mark RISON | 0 | 2012 |  |  |  | T | N | [8 empty] | Short slot timing equations are broken. We have that: Slot = D + CCAdel + M + TA CT + M + TA where D = aRxRFDelay + aRxPLCPDelay M = aMACProcessingDelay TA = aRxTxTurnaroundTime CT = aCCATime [I'm making D = D1 ~= D2 because aAirpropagationTime << 1 us, and I'm also making M = M1 = M2 because that's what's specified.] However, for all PHYs on the market (i.e. not IR or FH), aMACProcessingDelay is given as < or <= 2 us and aRxTxTurnaround time is <= 5 us for DS and HRDS, < 5 us for ERP, < 2 us for OFDM and HT. aCCATime is < 15 us for DS and HRDS and long-slot ERP, < 4 for 20 MHz OFDM, short-slot ERP and HT. So for short slots the equation comes to 9 = < 4 + < 2 + < 2, which cannot be satisfied. | Bump aRxTxTurnaroundTime on the short slot PHYs up from < 2 us to < 3 us or even (for consistency with the long slot PHYs) < 5 us. Or just say that at least one of aMACProcessingDelay and aRxTxTurnaroundTime should be implementation-dependent as long as aSIFSTime is met - would need to check any knock-on effects of this change. | [8 empty] | 2012-09-13 05:38
271 | Mark RISON | 0 | 2012 |  |  |  | T | N | [8 empty] | What is the difference between the int/Int/Integer/Round-To-Integer and Floor functions? | Change to Floor everywhere (or possibly Floor (x+0.5) for Round-To-Integer) | [8 empty] | 2012-09-13 05:38
272 | Mark RISON | 0 | 2012 |  |  |  | E | N | [8 empty] | The definitions of the Int, Floor and Ceiling functions are sometimes given, sometimes not | Describe these functions in one place, which covers the whole of the spec, and delete the other descriptions scattered around the place | [8 empty] | 2012-09-13 05:38
273 | Mark RISON | 0 | 2012 |  |  |  | E | N | [8 empty] | The spec uses all of "2s", "2's", "twos" and "two's", with varying degrees of popularity | Pick one and use it consistently | [8 empty] | 2012-09-13 05:38
274 | Mark RISON | 0 | 2012 |  |  |  | E | N | [8 empty] | The spec uses e.g. >= and the corresponding single glyph, with various degrees of popularity | Replace all uses with a single glyph, or (where impossible, e.g. in ASCII text) settle on one set, e.g. !=, >=, etc. | [8 empty] | 2012-09-13 05:38
275 | Mark RISON | 0 | 2012 |  |  |  | T | N | [8 empty] | PMDs -- what are they and are they worth having? | Clarify and/or unite PLCPs and PMDs into one glorious United PHY of PLCP and PMD | [8 empty] | 2012-09-13 05:38
276 | Mark RISON | 0 | 2012 |  |  |  | E | N | [8 empty] | PMDs -- they seem to be lacking a noun (physical medium-dependent ... what?) | Add a noun or otherwise make the use of the term less grammatically revolting | [8 empty] | 2012-09-13 05:38
277 | Matthew Fischer | 0 | 2012 | 9.3.3 | 837 | 1 | T | N | 837 | 1 | 9.3.3 | [5 empty] | I believe that CW should be reset for every successful exchange, regardless of frame type. The intent of CW is to control the offered load to the medium at each STA and the offered load to the medium at each STA should depend on the current total offered load on the medium, that is the sum of all offered loads of all participating STAs because the intent of controlling the offered load to the medium is to reduce the collision rate to allow some traffic to be successfully transmitted onto the medium. The occurrence of a collision is a rough guage of the offered load on the medium, and the rate of transmission failures is a rough guage of the rate of collisions, and therefore, in the protocol, a transmission failure is the mechanism that determines when the offered load should be reduced by increasing CW. A transmission success causes a CW reset in the standard - but if CW was intended to set the offered load of a STA to a value that is appropriate vis-a-vis the current total offered load of the medium, then the CW achieved after a transmission failure or two should remain unaltered when a success finally occurs - i.e. CW should not reset after a success, but instead, perhaps CW should remain at whatever value it has achieved to that point. However, because the offered load on the medium is dynamic, a STA should not keep the CW at the increased value, so a better algorithm might be to reduce CW by one step after each successful transmission, instead of resetting it to CWmin. But, the algorithm that is in the 802.11 protocol is based on the 802.3 backoff where the reset to CWmin after success was appropriate due to a difference in exactly how the backoff is counted in 802.3 vs 802.11 - namely, the allowance in 802.3 to count backoff when the medium is BUSY. I believe that no one working on 802.11 at the time that the backoff mechanism was created really thought too hard about this difference in backoff with respect to this particular problem - the difference was considered and did affect other aspects of the backoff mechanism in 802.11, but not this one. A reset to CWmin is appropriate when backoff is not suspended during BUSY. It is inappropriate when backoff is suspended. But this fact was missed when 802.11 was written, so instead of maintaining CW, we have CW falling to its low CWmin value after a successful transmission, and the indication of a successful transmission is when the MAC acknowledgement is received to an MSDU or MMPDU or part thereof. In any case, I can determine no reason to discriminate any particular type of frame from another when determining if a transmission was successful and therefore, that the offered load at this STA should be adjusted. Any completed exchange will verify that a collision has NOT occurred, and if a collision has not occurred, a STA should be allowed to presume that the offered load on the medium is reduced (not my choice, but 802.11's choice) so that the STA may use a reduced CW (which again, is not really the best thing to do, but that is what the protocol says to do). So - my comment is that the successful return of any expected response to any transmitted should be considered to have satisfied the condition that allows the CW to be reset to CWmin because the rationale for allowing the reset in the existing cases has been satisfied in the additional, currently unspecified cases. I.e. the existing language here indicates that the CW can only be reset in response to a successful MSDU or MMPDU or part thereof, instead of including any frame, such as, for example, an RTS, PS-Poll, BAR or BA. | Allow the reset of CW to CWmin after any successful frame exchange that included a response to an initial transmission, even when no MSDU or MMPDU is included in the transaction. | [8 empty] | 2012-09-13 05:38
278 | Matthew Fischer | 0 | 2012 | 8.3.1.9 | 410 | 1 | T | N | 410 | 1 | 8.3.1.9 | [5 empty] | The highest indicated modulation and stream combinations for some PHYs result in phy rates that will reduce throughput efficiency to exceedingly low levels if the maximum block ack window size is not allowed to increase beyond the existing 64. | Increase the maximum allowed MPDUs in the Block Ack frame to 256 by creating a new form of Block Ack that supports a longer BA window and a longer BA bitmap. | [8 empty] | 2012-09-13 05:38
279 | Matthew Fischer | 0 | 2012 | 8.4.1.17 | 453 | 1 | T | N | 453 | 1 | 8.4.1.17 | [5 empty] | QOS Info Field, non-AP STA case - The U-APSD Flag subfields of the QOS Info Field are all set to 0 when the APSD bit in the Capability Information Field is set to 0. However, the description of the Capability Information Field says that the APSD bit is set to 0 for all non-AP STA. This means that no non-AP STA can ever set any of the U-APSD Flag bits to a non-zero value. This must be incorrect. It is unclear why the Cap Info APSD bit should be described as it is. | There are several basic choices - the most interesting are - change the Cap Info field APSD bit field description to allow a non-AP STA to set the bit - change the APSD Flag bits to allow them to be set even if the non-AP STA has a 0 in the APSD bit position, or change the APSD flag bits description to say that these bits are set to zero if the AP that they are being sent to has the Cap info APSD bit set to zero (i.e. instead of the sending STA). I prefer the third one. I believe that is what most implementations are probably doing, but am not certain - there might be implmentations that send the bits with non-zero values regardless of what the AP has in its Cap Info APSD field. | [8 empty] | 2012-09-13 05:38
280 | Matthew Fischer | 0 | 2012 | 11.4.3.4.4 | 1211 | 1 | T | N | 1211 | 1 | 11.4.3.4.4 | [5 empty] | Part e) contains an incorrect reference - it says "priority" - now, from the MSDU perspective, it is a priority that is passed across the MAC interface, but at the receiving side of an exchange, the priority has been translated into a TID value and that is the only thing that the recipient has on hand to determine the correct PN space for comparison purposes - so i believe that TID should be the item of reference here and not priority. Throughout clause 11, only priority is used, and in many cases, priority is the correct term, because the reference is to the parameter of the MAC SAP. For example, in 11.4.2.1.2, there are several instances of "priority field", but correctly, this should be "priority parameter". Note that in 11.4.3.3.1, there is a line that includes fields of an MPDU, of which one named field is "priority" - again, no such field exists. 11.4.3.3.4 does it correctly. There are not too many instances to fix. | Examine all instances of "priority" within clause 11 and fix those that incorrectly refer to a field that does not exist, and fix those that refer to a parameter to say parameter instead of something else. Change priority to TID as appropriate. | [8 empty] | 2012-09-13 05:38
281 | Matthew Fischer | 0 | 2012 | 8.2.4.5.4 | 391 | 1 | T | N | 391 | 1 | 8.2.4.5.4 | [5 empty] | While at one time, it seemed like the right thing to do, it is time to reconsider the restriction on a QOS Null frame to "normal ack" ack policy. The original rationale for this restriction was probably something along the lines of "Why send a frame that causes nothing to happen and not receive an acknowledgement?" But i say, why send a frame and receive an acknowledgement if nothing will happen at the recipient that receives that frame? But i digress. The point is that now, with lots of optional fields, take HT Control, for example, now appearing, potentially in the QOS NULL frame, the receipt of a QOS NULL CAN cause something to happen at a recipient. This means that the original rationale becomes valid, and i suppose is not really an argument to support the suggestion herein, which is to allow the NOACK setting for this frame. The rationale to support a NOACK setting is that the QOSNULL carrying HTC can be a valid option for, as an example an RDG decline. | Allow the use of NO ACK policy for the QOS NULL frame. | [8 empty] | 2012-09-13 05:38
282 | Matthew Fischer | 0 | 2012 | 9.9 | 865 | 1 | T | N | 865 | 1 | 9.9 | [5 empty] | It is not clear to me if the horse is the passenger: "A STA that has a value of true for at least one of dot11RDResponderOptionImplemented and dot11MCSFeedbackOptionImplemented shall set either dot11HTControlFieldSupported or dot11VHTControlFieldSupported or both to true." That is, the cited text forces the setting of a variable, even though the device might not actually support the feature that is represented by the setting of that variable. | I believe that you need to modify the text so that you forbid the setting of RDR or MCSF to true unless HTC or VHTC is already true. On the other hand, maybe that is not really the right way either - maybe what you need to do is create a new function which identifies the condition when the SME has set the values of those MIBs to a combination that is not allowed, and then refuse to operate or spit an error message to the SME interface, or do something, but the current language is completely unsatisfactory and incorrect. | [8 empty] | 2012-09-13 05:38
283 | Matthew Fischer | 0 | 2012 | 9.7.6.5 | 859 | 1 | T | N | 859 | 1 | 9.7.6.5 | [5 empty] | ACK (and other control response frames) are supposed to be sent at rates as specified in this subclause. Generally speaking, this subclause prescribes ACK transmission at a Basic Rate, which is, for eliciting frames that are transmitted at higher rate or MCS values, typically a rate that is lower than the rate or MCS of the eliciting frame by at least two increments. When the eliciting frame is at one of the lower rates/MCS, then the ACK will often be at the same rate/MCS. Normally, this is ok - reliability of the ACK transmission is good or better than the eliciting frame because the eliciting frame usually has significantly more bits than the ACK. But if the eliciting STA has a higher TX power, then the rate for the ACK can be too high and is very likely to fail. It would be nice if the eliciting STA can signal to the responder that a lower rate/MCS will be needed. This ensures a receiveable ACK and it allows the eliciting STA to correctly compute the ACK duration for DUR field use. | Allow a control response frame to be sent at a rate/MCS lower than otherwise allowed when there is a power difference or for other reasons. Create a mechanism that allows the eliciting STA to indicate the preferred response rate/MCS. E.g. signal in the eliciting frame, a value of step down in rate/MCS from the normally computed value for the response frame. | [8 empty] | 2012-09-13 05:38
284 | Matthew Fischer | 0 | 2012 | 9.21.2 | 905 | 4 | T | N | 905 | 4 | 9.21.2 | [5 empty] | I do not see, in the BA procedure, any text that indicates the use of the Starting Seq number value from the Block Ack Starting Sequence Control field of the ADDBA. I assume that it should be used as the initial RX window left edge value and also TX window left edge value - but I do not see this spelled out anywhere. | Add text that indicates what is to be done with the value from the Block Ack Starting Sequence Control field of the ADDBA frame. | [8 empty] | 2012-09-13 05:38
285 | Matthew Fischer | 0 | 2012 | 9.19.2.5 | 878 | 1 | T | N | 878 | 1 | 9.19.2.5 | [5 empty] | In item b) The success or failure should not matter here - there should always be a backoff after finishing a TXOP. And there is the question of whether one should wait for the expiration of the TXNAV value first, but i think that part is covered. | Change "was successful" to "was completed" | [8 empty] | 2012-09-13 05:38
286 | Matthew Fischer | 0 | 2012 | 10.15.2 | 1091 | 1 | T | N | 1091 | 1 | 10.15.2 | [5 empty] | This text: An HT STA that is a member of an IBSS adopts the value of the Secondary Channel Offset field in received frames according to the rules in 10.1.5 and shall not transmit a value for the Secondary Channel Offset field that differs from the most recently adopted value. Seems to disallow a necessary channel change on the part of the DO. | Add "unless the STA is the DO of the IBSS." | [8 empty] | 2012-09-13 05:38
287 | Menzo Wentink | 0 | 2012 | 9.3.2.3.7 | 828 | 1 | T | N | 828 | 1 | 9.3.2.3.7 | [5 empty] | EIFS is intended to protect a hidden ACK, but it may also get started after an ACK that is sent at a higher PHY rate than its PLCP header. This may cause unwanted deferral after a TXOP, resulting in major channel access unfairness and in some cases even a capture effect. A similar issue may occur at hidden nodes that do EIFS for a hidden ACK that is shorter than what is assumed in the EIFS. | On page 843, clause 9.3.7 (DCF timing relations), change "EIFS = aSIFSTime + DIFS + ACKTxTime" to "EIFS = DIFS", which effectively deprecates EIFS. NAV protection can be used by the sender of the Data packet when a hidden node is suspected that might interfere with the ACK, but AIFS and backoff also provide some level of protection. | [8 empty] | 2012-09-13 05:38
288 | Michael Bahr | 0 | 2012 | 9.20.3.1 | 893 | 17 | T | N | 893 | 17 | 9.20.3.1 | [5 empty] | "Mesh STAs that use MCCA shall use a DTIM interval with a duration of 2^n ├ù 100 TU with n being a non-negative integer less than or equal to 17." This means, that the number of different lengths of the DTIM interval is restricted to 18 exponentially increasing DTIM intervals with MCCA. However, certain appliation areas for which MCCA is useful, especially in industrial communication or machine to machine communication, require a high flexibility in setting the interval between subsequent transmissions. This might be a very exact value that cannot be approximated close enough by the allowed values. Nevertheless, the form of 2^n x m TUs is useful in order to ensure that the starting times of the reservations do not change relative to each other between consecutive DTIM intervals. | Preserve the format of 2^n x m TUs for the DTIM interval of MCCA-enabled mesh STAs, but remove the requirement of m=100. It has to be possible to set m to any (sensible) value. The default value can be 100. change "Mesh STAs that use MCCA shall use a DTIM interval with a duration of 2n ├ù 100 TU with n being a non-negative integer less than or equal to 17." into "Mesh STAs that use MCCA shall use DTIM intervals that are multiples according to 2^n ├ù m TU with n being a non-negative integer and m being an integer greater than 0. The default value for m is 100." change the second sentence of Note 1 "The restriction that n be less than or equal to 17 was chosen for compatibility with the maximum DTIM interval as well as the compatibility of the reservation's MCCAOP offset range (see 8.4.2.108.2) with the maximal DTIM interval length." into "The DTIM interval is restricted by the maximum DTIM interval as well as the reservation's MCCAOP offset range (see 8.4.2.108.2)." | [8 empty] | 2012-09-13 05:38
289 | Michael Bahr | 0 | 2012 | 13.2.8 | 1355 | 4 | T | N | 1355 | 4 | 13.2.8 | [5 empty] | "When dot11MCCAActivated is true, the mesh STA shall choose a DTIM interval with a duration of 2n ├ù 100 TU with n a non-negative integer less than or equal to 17." This means, that the number of different lengths of the DTIM interval is restricted to 18 exponentially increasing DTIM intervals with MCCA. However, certain appliation areas for which MCCA is useful, especially in industrial communication or machine to machine communication, require a high flexibility in setting the interval between subsequent transmissions. This might be a very exact value that cannot be approximated close enough by the allowed values. Nevertheless, the form of 2^n x m TUs is useful in order to ensure that the starting times of the reservations do not change relative to each other between consecutive DTIM intervals. | A simple mechanism for setting the DTIM interval of MCCA-enabled mesh STAs in the format of 2^n x m TUs: The DTIM interval of MCCA-enabled mesh STAs is set when the mesh STA establishes an MBSS or becomes a member of an MBSS. If the mesh STA establishes an MBSS, the DTIM interval is set to an arbitrary value. If the mesh STA is becoming a member of an MBSS, the DTIM interval is set to a value that is either the same as the DTIM interval of a candidate peer mesh STA of the same MBSS, or that DTIM interval divided by 2^n or multiplied by 2^n. text changes (4 text changes): 1) delete 2nd paragraph "When dot11MCCAACtivated is true, the mesh STA shall choose a DTIM interval with a duration of 2^n x 100 TU with n a non-negative integer less than or equal to 17." 2) add at the end of fifth paragraph starting with "The mesh STA establishes a new mesh BSS ..." the following sentence: "When dot11MCCAActivated is true, the mesh STA may choose any DTIM interval." 3) add at the end of sixth paragraph (page 1355) starting with "The mesh STA becomes a new member of an existing mesh BSS ..." the following text: "When dot11MCCAActivated is true, the mesh STA shall choose its DTIM interval according to one of the following rules: - The DTIM interval of the mesh STA is set to the DTIM interval of one of the candidate peer mesh STAs of this mesh BSS from that the mesh STA received Beacon frames or Probe Response frames with the MCCA Enabled subfield of the Mesh Capability field of the Mesh Configuration element equal to 1. - The DTIM interval of the mesh STA is set to a multiple of the DTIM interval of one of the candidate peer mesh STAs of this mesh BSS from that the mesh STA received Beacon frames or Probe Response frames with the MCCA Enabled subfield of the Mesh Capability field of the Mesh Configuration element equal to 1. The factor is a power of 2. - The DTIM interval of the mesh STA is set to a fraction of the DTIM interval of one of the candidate peer mesh STAs of this mesh BSS from that the mesh STA received Beacon frames or Probe Response frames with the MCCA Enabled subfield of the Mesh Capability field of the Mesh Configuration element equal to 1. The divisor is a power of 2. - If the mesh STA did not receive Beacon frames or Probe Response frames with the MCCA Enabled subfield of the Mesh Capability field of the Mesh Configuration element equal to 1 from any of the candidate peer mesh STAs of this mesh BSS, the mesh STA may choose any DTIM interval." 4) move the 3rd paragraph (the note) after the text added to the sixth paragraph. | [8 empty] | 2012-09-13 05:38
290 | Peter Ecclesine | 0 | 2012 | I | 2321 | 1 | T | N | 2321 | 1 | I | [5 empty] | Remove obsolete annexes | Remove Annex I | [8 empty] | 2012-09-13 05:38
291 | Peter Ecclesine | 0 | 2012 | J | 2334 | 1 | T | N | 2334 | 1 | J | [5 empty] | Remove obsolete annexes | Remove Annex J | [8 empty] | 2012-09-13 05:38
292 | Peter Ecclesine | 0 | 2012 | K | 2535 | 1 | T | N | 2535 | 1 | K | [5 empty] | Remove obsolete annexes | Remove Annex K | [8 empty] | 2012-09-13 05:38
293 | Peter Ecclesine | 0 | 2012 | B | 1785 | 2 | T | N | 1785 | 2 | B | [5 empty] | Change Annex B PICS from normative to informative, because it informatively represents normative requirements, and provides a Support colum for information to be entered by Suppliers. "This annex may not be compatible with operation in any Regulatory Domain or describe combinations of usable features in any Regulatory Domain." | Change Annex B to informative | [8 empty] | 2012-09-13 05:38
294 | Peter Ecclesine | 0 | 2012 | 14 | 1442 | 1 | T | N | 1442 | 1 | 14 | [5 empty] | Remove obsolete clauses like the FH PHY | Remove the FH PHY clause and all references to the FH PHY. | [8 empty] | 2012-09-13 05:38
295 | Peter Ecclesine | 0 | 2012 | 15 | 1489 | 1 | T | N | 1489 | 1 | 15 | [5 empty] | Remove obsolete clauses like the IR PHY | Remove the IR PHY clause and all references to the IR PHY. | [8 empty] | 2012-09-13 05:38
296 | Peter Ecclesine | 0 | 2012 | 6.1 | 104 | 21 | T | N | 104 | 21 | 6.1 | [5 empty] | Change Clause 6 introductory third paragraph to add an additional caution about operation. | At end of third paragraph, add a sentence "This model may not be compatible with operation in any Regulatory Domain or describe combinations of usable features in any Regulatory Domain." | [8 empty] | 2012-09-13 05:38
297 | Peter Ecclesine | 0 | 2012 | E.1 | 2293 | 26 | T | N | 2293 | 26 | E.1 | [5 empty] | The definition of channel spacing is inadequate "nonoverlapping adjacent channel center frequencies" because it does not specify a measurement threshold for the measurement of channel overlap. | Change to "Channel spacing is the 20 dB occupied bandwidth when using the maximum supported bandwidth allowed for this operating class." and remove the NOTEs at the end of Tables E-1, E-2 and E-3. | [8 empty] | 2012-09-13 05:38
298 | Peter Ecclesine | 0 | 2012 | E.1 | 2297 | 4 | T | N | 2297 | 4 | E.1 | [5 empty] | May 17, 2012 was the last day grandfathered 5.15 GHz channels were allowed in Japan. Table E-3 Japan shows some 5.15 GHz channels that are no longer vaild. | Remove Table E-3 channels 34, 38, 42, 46 and footnote a, as they are no longer allowed in Japan. | [8 empty] | 2012-09-13 05:38
299 | Peter Ecclesine | 0 | 2012 | 18.3.10.6 | 1614 | 22 | T | N | 1614 | 22 | 18.3.10.6 | [5 empty] | The statement "The CCA-ED shall not be required for license-exempt operation in any band." is incomplete, and fails to describe that CCA-ED may be required by regulation. | Change to "Unless required by regulation, CCA-ED shall not be required for license-exempt operation in any band." | [8 empty] | 2012-09-13 05:38
300 | Peter Ecclesine | 0 | 2012 | 19.1.2 | 1631 | 12 | T | N | 1631 | 12 | 19.1.2 | [5 empty] | The ERP-PBCC turbo mode and ERP-DSSS PHY modes are obsolete and should be removed. | Remove ERP-PBCC and ERP-DSSS options and all references to them. | [8 empty] | 2012-09-13 05:38
301 | Peter Ecclesine | 0 | 2012 | 3.1 | 24 | 21 | T | N | 24 | 21 | 3.1 | [5 empty] | The term WDS is obsolete and should be removed | Remove WDS and all references to it. | [8 empty] | 2012-09-13 05:38
302 | Peter Ecclesine | 0 | 2012 | 17.1.1 | 1536 | 25 | T | N | 1536 | 25 | 17.1.1 | [5 empty] | The PBCC option is obsolete and should be removed. | Remove PBCC option and all references to it | [8 empty] | 2012-09-13 05:38
303 | Peter Ecclesine | 0 | 2012 | 11 | 1163 | 1 | T | N | 1163 | 1 | 11 | [5 empty] | "802.11 should add support for strong cipher suites particularly to satisfy government and financial customer requirements. In particular NSA Suite B is becoming a requirement for more customers. This requires the addition of AES-256 based ciphers and strong key derivation and distribution. " | Add AES-256 based ciphers and strong key derivation and distribution. | [8 empty] | 2012-09-13 05:38
304 | Peter Ecclesine | 0 | 2012 | 11.6.3 | 1253 | 7 | T | N | 1253 | 7 | 11.6.3 | [5 empty] | The table in 11-9 is missing some AKMs that are listed in 8-101 | Add them | [8 empty] | 2012-09-13 05:38
305 | Peter Ecclesine | 0 | 2012 | 10.24.3.2.1 | 1153 | 3 | T | N | 1153 | 3 | 10.24.3.2.1 | [5 empty] | I can't find a good description of how to form an ANQP query. | Insert "The ANQP Query is comprised of one or more ANQP elements drawn from Table 8-184 having an element type of Q in Table 10-10 and shall be ordered by non-decreasing Info ID. The ANQP Query is transported in the Query Request field of a GAS Initial Request frame, as per 10.24.3.1.1." | [8 empty] | 2012-09-13 05:38
306 | Ping Fang | 0 | 2012 | 8.4.2.30 | 567 | 13 | E | N | 567 | 13 | 8.4.2.30 | [5 empty] | us/s should be us | us/s should be us | [8 empty] | 2012-09-13 05:38
307 | Ping Fang | 0 | 2012 | 8.4.2.32 | 573 | 26 | E | N | 573 | 26 | 8.4.2.32 | [5 empty] | us/s should be us | us/s should be us | [8 empty] | 2012-09-13 05:38
308 | Qi Wang | 0 | 2012 | 8.4.2.7 | 481 |  | T | N | 481 |  | 8.4.2.7 | [5 empty] | "The DTIM Count field indicates how many Beacon frames (including the current frame) appear before the next DTIM. A DTIM Count of 0 indicates that the current TIM is a DTIM. The DTIM count field is a single octet." | When the TIM element is included in a TIM Frame (for TIM Broadcast), the meaning of the DTIM Count field defined for its inclusion in Beacon frames no longer applies. Please add "When a TIM element is included in a TIM Frame, the DTIM Count field is reserved (set to 0 on transmision and ignored on reception)." after the paragragh. | [8 empty] | 2012-09-13 05:38
309 | Qi Wang | 0 | 2012 | 8.4.2.33 | 573 |  | T | N | 573 |  | 8.4.2.33 | [5 empty] | "The TCLAS element specifies an element that contains a set of parameters necessary to identify incoming MSDUs (from a higher layer in all STAs or from the DS in an AP) that belong to a particular TS." .... | This statement contradicts with the statement for Classifier Type 3 in the same section (on page 576) that "The value of the Filter Offset subfield is the number of octets from the beginning of the MSDU or MMPDU at which the Filter Value is compared. A value of 0 for the Filter Offset indicates that the Filter Value subfield is to be compared to the first octet of the payload prior to encryption following the MAC header." Fix the spec so it's consistent. | [8 empty] | 2012-09-13 05:38
310 | Qi Wang | 0 | 2012 | 8.4.2.33 | 576 |  | T | N | 576 |  | 8.4.2.33 | [5 empty] | "The value of the Filter Offset subfield is the number of octets from the beginning of the MSDU or MMPDU at which the Filter Value is compared. A value of 0 for the Filter Offset indicates that the Filter Value subfield is to be compared to the first octet of the payload prior to encryption following the MAC header." | There is no mechanism specified in 802.11-2012 to enable the filtering of MMPDU. Please specify a mechanism to classify and filter MMPDU, and more generally MPDU. | [8 empty] | 2012-09-13 05:38
311 | Qi Wang | 0 | 2012 | 8.4.2.82 | 666 |  | T | N | 666 |  | 8.4.2.82 | [5 empty] | The 2nd line in Table 8-162. "Setting this field to 1 indicates the STA is to be sent a TFS Notify frame when a frame matches the traffic filter. Setting this field to 0 indicates the AP does not send a TFS Notify frame to the requesting STA." | When an indivually addressed frame matches a pre-established filter, the frame will be buffered and used to set the corresponding bit in the TIM element. So, there seems no benefits of transmitting a TFS Nofify frame in such a scenario. Please clarify the benefits, if any; otherwise, please modify the text in "The 2nd line in Table 8-162 to "Setting this field to 1 indicates the STA is to be sent a TFS Notify frame when a group addressed frame matches the traffic filter. Setting this field to 0 indicates the AP does not send a TFS Notify frame to the requesting STA." | [8 empty] | 2012-09-13 05:38
312 | Qi Wang | 0 | 2012 | 8.4.2.82 | 666 |  | T | N | 666 |  | 8.4.2.82 | [5 empty] | The 2nd line in Table 8-162. "Setting this field to 1 indicates the STA is to be sent a TFS Notify frame when a frame matches the traffic filter. Setting this field to 0 indicates the AP does not send a TFS Notify frame to the requesting STA." | When the setting is 1, does every matched frame cause the transmission of one TFS Nofify frame? Or, does all frames matching a single filter cause the transmission of one TFS Nofify frame? Please clarify and modify the text accordingly. | [8 empty] | 2012-09-13 05:38
313 | Qi Wang | 0 | 2012 | 8.5.14.16 | 787 |  | T | N | 787 |  | 8.5.14.16 | [5 empty] | "The TFS Response Elements field contains one or more TFS Response elements to indicate the traffic filters that the AP is configured to support, as defined in 8.4.2.83." | The spec states that when the TFS Response Element fields contains zero TFS Response element, it cancels all the existing TFS filters. Therefore, the text should be modified to: "The TFS Response Elements field contains zero or more TFS Response elements to indicate the traffic filters that the AP is configured to support, as defined in 8.4.2.83." | [8 empty] | 2012-09-13 05:38
314 | Qi Wang | 0 | 2012 | 10.2.1.1 | 984 |  | T | N | 984 |  | 10.2.1.1 | [5 empty] | "A STA may use both WNM-Sleep mode and PS mode simultaneously." The statement is vague. Can the PM bit be set to either 1 or 0 when the STA enters WNM-Sleep mode? And, what are the correponding buffering requirement on the AP? | Please add text that specify that the PM bit can be set to 1 or 0 within a transmission sent by a STA in WNM-Sleep Mode - if PM=0, it means: WNM-SM TSF is still enabled, WNM-Sleep Interval is still active, general PS buffering for this STA ends, frames are queued and delivered in normal queues, PM=1 reverts to the original mode. | [8 empty] | 2012-09-13 05:38
315 | Qi Wang | 0 | 2012 | 10.2.1.17 |  |  | T | N |  |  | 10.2.1.17 | [5 empty] | A TIM Frame contains an TIM IE, which contains a DTIM count field. | When the TIM element is included in a TIM Frame (for TIM Broadcast), the meaning of the DTIM Count field defined for its inclusion in Beacon frames no longer applies. Please add "When a TIM element is included in a TIM Frame, the DTIM Count field is reserved (set to 0 on transmision and ignored on reception)." after the paragragh. | [8 empty] | 2012-09-13 05:38
316 | Qi Wang | 0 | 2012 | 10.23.11.1 | 1139 |  | T | N | 1139 |  | 10.23.11.1 | [5 empty] | "Using multiple TCLAS elements in a TFS subelement is the equivalent to a logical AND operation on the match condition of each TCLAS element." | This sentense contradicts with the statement in 8.4.2.81 (page 667) that "The TCLAS Processing Element field is optionally present and defines how multiple TCLAS elements are processed as defined in 8.4.2.35." Replace the sentence in question to "How multiple TCLAS elements are processed depends on the content of the TCLAS Proccesing element as defined in 8.4.2.35." | [8 empty] | 2012-09-13 05:38
317 | Qi Wang | 0 | 2012 | 10.23.13 |  |  | T | N |  |  | 10.23.13 | [5 empty] | It is not explicitly clear whether an AP implementing the Proxy ARP service shall respond the duplicate detection frame transmitted by a requesting non-AP STA. | Please specify that an AP implementing the Proxy ARP service shall respond the duplicate detection frame transmitted by a requesting non-AP STA, to allow the non-AP STA that currently uses the target IP address to remain in sleep. | [8 empty] | 2012-09-13 05:38
318 | Qi Wang | 0 | 2012 | 11C.1 |  |  | E | N |  |  | 11C.1 | [5 empty] | "..., Direct-link setup (DLS), Tunneled direct-link setup (TDLS) or tunneled direct-link setup (TDLS)." | Modify the text to "..., Direct-link setup (DLS), or tunneled direct-link setup (TDLS). | [8 empty] | 2012-09-13 05:38
319 | Robert Stacey | 0 | 2012 | 8.5.14.10 |  |  | T | N |  |  | 8.5.14.10 | [5 empty] | Contradictory statements need fixing. In 8.5.14.10: The BSS Transition Management Response frame uses the Action frame body format and is *optionally* transmitted by a STA in response to a BSS Transition Management Request frame. In 10.23.6.3: A non-AP STA that supports BSS transition management *shall* respond to an individually addressed BSS Transition Management Request frame with a BSS Transition Management Response frame. | Delete "optionally" from sentence in 8.5.14.10. | [8 empty] | 2012-09-13 05:38
320 | Robert Stacey | 0 | 2012 | 10.23.6.3 |  |  | T | N |  |  | 10.23.6.3 | [5 empty] | "The AP may transmit a group addressed BSS Transition Management Request frame to associated non-AP STAs if all associated non-AP STAs support the BSS Transition Management capability." I appreciate permission to transmit a group addressed frame when all the STA support BSS Transition Management. Now, what am I permitted to do if this is not the case? Since it is not explicitly prohibited I assume I can send a group addressed frame even if some STAs don't support BSS transition management. There is no harm in such a transmission and it may be of value. | Remove statement "The AP may transmit a group addressed BSS Transition Management Request frame to associated non-AP STAs if all associated non-AP STAs support the BSS Transition Management capability." | [8 empty] | 2012-09-13 05:38
321 | Robert Stacey | 0 | 2012 | 10.23.6.3 |  |  | E | N |  |  | 10.23.6.3 | [5 empty] | "indicates that it supports the BSS Transition Management capability in the Extended Capabilities element." -> "indicates in the Extended Capabilities element that it support BSS transition management." | As suggested | [8 empty] | 2012-09-13 05:38
322 | Robert Stacey | 0 | 2012 | 10.23.6.3 |  |  | T | N |  |  | 10.23.6.3 | [5 empty] | "may send an unsolicited BSS Transition..." May here is giving permission. Reword as normative statement: "STA shall not send an unsolicited BSS... to a STA that does not support..." | As suggested | [8 empty] | 2012-09-13 05:38
323 | Robert Stacey | 0 | 2012 | 3.2 | 34 |  | E | N | 34 |  | 3.2 | [5 empty] | The so-called wireless-network-management-sleep (WNM-sleep) mode is poorly named. It has absolutely nothing to do with wireless network management and little to do with sleep. | The definition suggests an alternate name: extended power save mode. This accurately describes it as an extension to power save mode. | [8 empty] | 2012-09-13 05:38
324 | Robert Stacey | 0 | 2012 |  |  |  | T | N | [8 empty] | The effect of entering and exiting WNM-Sleep mode is not clearly defined. Also, it is described as an extended power save mode, but its relationship to PS mode is not clearly spelled out. For example, on P1006 it states "The AP shall set the TIM bit corresponding to the AID of the associated STA for which the AP has queued either a TFS Notify frame or matching frame." Does entering SNM-Sleep mode automatically enable PS mode, i.e., without the STA also sending a frame with PM=1? Also, on 10.2.1.18.3 it says "When WNM-Sleep mode is enabled for an associated STA, the AP shall stop sending all individually addressed MPDUs to the non-AP STA." Ouch. Are the frames deleted? No more management frames? Presumably this means they are buffered until the STA sends PS-Poll, but it does not say that! And the STA may not even be in PS mode! | Clearly define the relationship between WNM-Sleep mode an PS mode. My personal understanding is that entering WNM-Sleep simply enables frame matching and exempts the STA for GTK updates. It has no effect on frame buffering at the AP. The STA controls the buffering at the AP using the PM bit alone. A STA might for example exit PS mode while the frame matching function is still in effect. Multicast frames would still be converted to unicast (per matching function in effect), but they would be delivered immediately, not buffered at the AP. Dropping out of PS mode does not automatically drop you out of WNM-Sleep and vice versa. | [8 empty] | 2012-09-13 05:38
325 | Robert Stacey | 0 | 2012 | 10.2.1.18.1 | 1005 |  | E | N | 1005 |  | 10.2.1.18.1 | [5 empty] | WNM-Sleep Mode bit -> WNM-Sleep Mode field | As suggested | [8 empty] | 2012-09-13 05:38
326 | Robert Stacey | 0 | 2012 | 10.2.1.18.1 | 1005 |  | E | N | 1005 |  | 10.2.1.18.1 | [5 empty] | 3rd paragraph: WNM-Sleep Mode -> WNM-Sleep mode | As suggested | [8 empty] | 2012-09-13 05:38
327 | Robert Stacey | 0 | 2012 | 10.2.1.18.1 | 1005 |  | E | N | 1005 |  | 10.2.1.18.1 | [5 empty] | 3rd paragraph: "as indicated by the WNM-Sleep Interval." What WNM-Sleep Interval? | Presumably it's a field in some frame, but a clue as to where I could find it would be nice. | [8 empty] | 2012-09-13 05:38
328 | Robert Stacey | 0 | 2012 | 10.2.1.18.2 | 1005 |  | E | N | 1005 |  | 10.2.1.18.2 | [5 empty] | 5th paragraph: What "Sleep interval"? | Give me a clue | [8 empty] | 2012-09-13 05:38
329 | Robert Stacey | 0 | 2012 | 10.2.1.18.2 | 1005 |  | T | N | 1005 |  | 10.2.1.18.2 | [5 empty] | "The non-AP STA shall delete the GTKSA if the response indicates success." It is not clear why this is necessary or even advisable. A STA in WNM-Sleep mode does not participate in group key updates. Fine. But why should it delete the GTKSA? If the current key expires and a new one is distributed the STA may not get the update, but that is no reason to prevent it using one that was in effect when it entered WNM-Sleep mode. Besides, the group key may have a lifetime far longer than the STA's WNM-Sleep. | Delete the following two sentences: "The non-AP STA shall delete the GTKSA if the response indicates success. If RSN is used with management frame protection, the non-AP STA shall delete the IGTKSA if the response indicates success." | [8 empty] | 2012-09-13 05:38
330 | Robert Stacey | 0 | 2012 | 10.2.1.18.3 | 1006 |  | T | N | 1006 |  | 10.2.1.18.3 | [5 empty] | "the current GTK shall be sent to the STA in a GTK update following the WNM-Sleep Mode Response frame." It is not clear what "in a GTK update" means. What is being referenced is a frame exchange, but the frame exchange is called a Group Key Handshake elsewhere. Also, specify how soon after the Request/Response this is expected to happen. | Change to read: "...sent to the STA using a Group Key Handshake (see 11.6.7) immediately following..." | [8 empty] | 2012-09-13 05:38
331 | Robert Stacey | 0 | 2012 | 10.23.6.3 | 1133 |  | T | N | 1133 |  | 10.23.6.3 | [5 empty] | The protocol for using a group addressed BSS Transition Management Request frame is not clear. Can the Disassociation Imminent field be set to 1? If so does the statement at the top of P1134 apply (since it is qualified with "sent to a non-AP STA")? How does BSS termination work then since the individual STAs can no longer request a delay, etc.? | Add behavior statements for group addressed use of the BSS Transition Management Request frame that covers its various functions. | [8 empty] | 2012-09-13 05:38
332 | Stephen Mccann | 0 | 2012 | 6.4.7.5.2 | 349 | 25 | E | N | 349 | 25 | 6.4.7.5.2 | [5 empty] | The abbreviation ES is not defined, although it is used ot mean three things: IEEE 802.21-2008 Event Service, Emergency Service (P686) and as an index for BCC encoding (P1711). | Explain and expand these abbreviations. It is not worth generating a specific abbreviation as there are so few occurances of "ES" in the specification | [8 empty] | 2012-09-13 05:38
333 | Stephen Mccann | 0 | 2012 | 10.24.3.1.1 | 1146 | 3 | E | N | 1146 | 3 | 10.24.3.1.1 | [5 empty] | Figure 10-24 is confusing as the surronding text describes a "GAS Query" which does not actually appear in the Figure. | Change the text to discuss a "GAS Initial Reponse" or change the Figure to show a "GAS Query". I think it should be explained that the "GAS Initial Reuqest" is an actual message that is part of a logical "GAS Query". | [8 empty] | 2012-09-13 05:38
334 | Stephen Mccann | 0 | 2012 | 10.10.1 | 1055 | 30 | E | N | 1055 | 30 | 10.10.1 | [5 empty] | Some parts of the document use the word "unenabled" (P1055) and some places "disabled" (P1105) | Use a consistent word | [8 empty] | 2012-09-13 05:38
335 | Stephen Mccann | 0 | 2012 | 8.4.4.6 | 716 | 30 | T | N | 716 | 30 | 8.4.4.6 | [5 empty] | Initial implementaiton work has found that the "Redirect URL" within the Network Authentication Type ANQP-element does not need to be tied to the indicator. In other words the "Redirect URL" should just be an optional field, which can be used under any circumstance | Re-arrange the rules for the values of the Indicator sub-field, so that the Redirect URL sub-field is always available as an option. Commenter will provide submission. | [8 empty] | 2012-09-13 05:38
336 | Stephen Mccann | 0 | 2012 | 10.24.3.1.4 | 1150 | 20 | T | N | 1150 | 20 | 10.24.3.1.4 | [5 empty] | As the information within a GAS response is in-secure, there is no reason to limit the GAS response to a unicast address. An option to allow a multicast/broadcast response would also be useful. | Add an option to allow a multicast/broadcast GAS response so that all STAs within receiving range can also receive the information. It is suggested that the AP make the decision as to whether a GAS response changes from unicast (current operation) to mulitcast/broadcast, for example depending upon perceived traffic and loading conditions. Commenter will provide submission. | [8 empty] | 2012-09-13 05:38
337 | Stephen Mccann | 0 | 2012 | 10.24.3.2.1 | 1153 | 4 | T | N | 1153 | 4 | 10.24.3.2.1 | [5 empty] | It would be useful to also state when a STA can use ANQP in addition to how. | Add the following text to the end of the 1st sentence of clause 10.24.3.2.1: "STAs shall not transmit an ANQP Query for any ANQP-element unless the ANQP Advertisement Protocol ID is included in the Advertisement Protocol element in a Beacon or Probe response frame of that peer STA." | [8 empty] | 2012-09-13 05:38
338 | Tero Kivinen | 0 | 2012 | 11.3.4.1 | 1176 | 10 | T | N | 1176 | 10 | 11.3.4.1 | [5 empty] | This section refers to the IANA maintained repository for obsoleted IKEv1 protocol called "Group Description" attributes for IETF RFC 2409. The RFC 2409 was obsoleted in year 2005 when IKEv2 replaced it, and IKEv2 have its own IANA repository for these groups. Because of this IETF is reluctant to update the registry for already obsoleted protocol, meaning all new additions are usually only done to the IKEv2 registry. Also as this registry is used completely out of its intended purposes, there is no guarantees that changes done to this registry in future are suitable for SAE use even when they might be suitable for IKEv1, or IETF might decide that no allocations are allowed to this registry for obsoleted IKEv1 protocol anymore. | I propose to create new IANA registry just for the SAE use for mapping the Group parameters to the identifying number. The initial values for the registry can be copied directly from the existing IKEv1 registry and its allocation policy can be made anything suitable for the IEEE use (either Specification required or First come First served). Then this section is changed to refer to that new registry. The changes needed also requires changing the references to match new registry and Annex C.3 MIB Detail (there separate comments about those) | [8 empty] | 2012-09-13 05:38
339 | Tero Kivinen | 0 | 2012 | A | 1782 | 12 | T | N | 1782 | 12 | A | [5 empty] | Section 11.3.4.1 refers to this refence, which refers the IANA maintained repository for obsoleted IKEv1 protocol called "Group Description" attributes for IETF RFC 2409. The RFC 2409 was obsoleted in year 2005 when IKEv2 replaced it, and IKEv2 have its own IANA repository for these groups. Because of this IETF is reluctant to update the registry for already obsoleted protocol, meaning all new additions are usually only done to the IKEv2 registry. Also as this registry is used completely out of its intended purposes, there is no guarantees that changes done to this registry in future are suitable for SAE use even when they might be suitable for IKEv1, or IETF might decide that no allocations are allowed to this registry for obsoleted IKEv1 protocol anymore. | Refer to the newly created IANA registry just for the SAE use for mapping the Group parameters to the identifying number. | [8 empty] | 2012-09-13 05:38
340 | Tero Kivinen | 0 | 2012 | C.3 | 2132 | 9 | T | N | 2132 | 9 | C.3 | [5 empty] | Description here in MIB refers to the IANA maintained repository for obsoleted IKEv1 protocol called "Group Description" attributes for IETF RFC 2409. The RFC 2409 was obsoleted in year 2005 when IKEv2 replaced it, and IKEv2 have its own IANA repository for these groups. Because of this IETF is reluctant to update the registry for already obsoleted protocol, meaning all new additions are usually only done to the IKEv2 registry. Also as this registry is used completely out of its intended purposes, there is no guarantees that changes done to this registry in future are suitable for SAE use even when they might be suitable for IKEv1, or IETF might decide that no allocations are allowed to this registry for obsoleted IKEv1 protocol anymore. | Change to refer to newly crated IANA registry just for the SAE use for mapping the Group parameters to the identifying number. | [8 empty] | 2012-09-13 05:38
341 | Tero Kivinen | 0 | 2012 | 2 | 3 | 45 | E | N | 3 | 45 | 2 | [5 empty] | If the references to the IANA registry for obsoleted IKEv1 is changed to refer to newly created IANA registry just for the SAE use for mapping the Group parameters to the identifying number, then this reference to the IETF RFC 2409 is no longer needed. It was only used in those places where that IANA registry for obsoleted IKEv1 protocol was referenced. | Remove the whole reference to the "IETF RFC 2409, The Internet Key Exchange (IKE), D. Harkins, D. Carrel, Nov 1998 (status: Standards Track)." This is conditional provided the reference to the IANA registry for the obsoleted IKEv1 protocol was replaced with reference to the newly created IANA registry for just SAE use. | [8 empty] | 2012-09-13 05:38
342 | Tomoko Adachi | 0 | 2012 | B.4.19.1 | 1839 |  | T | N | 1839 |  | B.4.19.1 | [5 empty] | In item HTM8, it says that the status for Duration/ID rules for A-MPDU and TXOP (8.2.4.2) is CF16:O. It should be mandatory for CF16. | Change the status from "CF16:O" to "CF16:M." | [8 empty] | 2012-09-13 05:38
343 | Tomoko Adachi | 0 | 2012 | 10.5.5 | 1098 |  | T | N | 1098 |  | 10.5.5 | [5 empty] | The definition of affected channels in 10.15.5 is vague. | Refer to 10.15.12 and explain what the affected channels are from the relation between the trigger events. | [8 empty] | 2012-09-13 05:38
344 | Tomoko Adachi | 0 | 2012 | 10.15.3 | 1091 |  | T | N | 1091 |  | 10.15.3 | [5 empty] | The title of 10.15.3 is misleading. It handles not only channel selection but also scanning, which is not always related to channel selection. | Change the title to clearly show that it also includes scanning requirements. | [8 empty] | 2012-09-13 05:38
345 | Tomoko Adachi | 0 | 2012 | B.4.14 | 1831 |  | T | N | 1831 |  | B.4.14 | [5 empty] | In item QB4.4, it says that the status for MultiTID Block Ack (8.3.1.8.4) is CF12:O CF16:M. Firstly, Multi-TID is used instead of MultiTID throughout the body. Secondly, 8.3.1.8.4 is for BlockAckReq and 8.3.1.9.4 should be added for BlockAck. Finally, the Multi-TID Block Ack is limited inside a PSMP sequence (9.21.6). | Change the Protocol capability column of QB4.4 from "MultiTID Block Ack" to "Multi-TID Block Ack." Add 8.3.1.9.4 to its Reference column. Change its Status column from "CF12:0 CF16:M" to "PC37:M." | [8 empty] | 2012-09-13 05:38
346 | Tomoko Adachi | 0 | 2012 | B.4.14 | 1831 |  | T | N | 1831 |  | B.4.14 | [5 empty] | In item QB4.3, the reference is only to 8.3.1.8.3, which is for BlockAckReq. | Add 8.3.1.9.3 to the Reference column for QB4.3. | [8 empty] | 2012-09-13 05:38
347 | Tomoko Adachi | 0 | 2012 | 8.4.2.60 | 617 |  | E | N | 617 |  | 8.4.2.60 | [5 empty] | The first sentence in the fifth paragraph of 8.4.2.60 does not have a verb. | Change from "The Channel List field of ... element a variable number ..." to "The Channel List field of ... element is a variable number ..." | [8 empty] | 2012-09-13 05:38
348 | Tomoko Adachi | 0 | 2012 | 10.15.12 | 1102 |  | T | N | 1102 |  | 10.15.12 | [5 empty] | In the second item under "For each detected BSS channel width trigger event TE-A:", it says that when the Supported Operating Classes element is not present, the operating class of the BSS channel width trigger event is "unknown." And in the first item of the paragraph starting with "At the completion of an OBSS scan operation ... or when it receives a 20/40 BSS Coexistence Management frame ...", it says that the 20/40 BSS Intolerant Channel Report element is generated from each unique operating class that is stored in the set of BSS channel width trigger event TE-A records. Then, what will be the actual value for the operating class field in the 20/40 BSS Intolerant Channel Report element when the operating class is "unknown"? | Add an explanation that the value for the operating class field is 0 when the recorded operating class is "unknown." | [8 empty] | 2012-09-13 05:38
349 | Tomoko Adachi | 0 | 2012 | 8.3.1.4 | 406 |  | T | N | 406 |  | 8.3.1.4 | [5 empty] | In the third paragraph of 8.3.1.4, it says "In other ACK frames sent by non-QoS STAs, the duration value is the value obtained from the Duration/ID field of the immediately previous ... PS-Poll ... frame ..." But in a PS-Poll, the Duration/ID field carries an AID. The rule for how to set NAV when receiving a PS-Poll frame is described in 9.3.2.4, which is SIFS+ACK time. | Delete the case for a PS-Poll from the sentence. Add another case for a PS-Poll frame, and describe that the Duration value for an ACK frame sent in reponse to a PS-Poll frame is set to 0. | [8 empty] | 2012-09-13 05:38
350 | Vinko Erceg | 0 | 2012 | 16.4.7.10 | 1533 |  | T | N | 1533 |  | 16.4.7.10 | [5 empty] | Not sure how this propagated, but there is an error in EVM calculation. In the 1999 revision of the specification EVM equation was sqrt(1/2* ((¦I_dc ¦-I_mag )^2+(¦Q_dc ¦-Q_mag )^2 ) ) that does not have corect normalization factor but interestingly has sqrt(2) in the denominator. This equation was changed in the 2007 edition of the standard to sqrt(((¦I_dc ¦-I_mag)/I_mag )^2+((¦Q_dc ¦-Q_mag)/Q_mag )^2 ). This equation is incorrect, since if we take an example of DQPSK modulation then I_mag=Q_mag and sqrt(2) in the denominator is missing. However, equation for 11n on page 1743 is correct since normalization is using P0 which is the average power of the constallation (in the QPSK case (I^2 + Q^2)). Same correct equation is in the 11ac D3.0. | Make EVM equation on page 1533 similar to Eq(20-89) and Eq in D3.0 of 802.11ac amendment, i.e.: sqrt(((¦I_dc ¦-I_mag) ^2+(¦Q_dc ¦-Q_mag)^2 )/P0) or sqrt(((¦I_dc ¦-I_mag)^2+(¦Q_dc ¦-Q_mag)^2 )/(I_mag^2+Q_mag^2)). | [8 empty] | 2012-09-13 05:38
351 | Yongho Seok | 0 | 2012 | 10.1.4.3.1 | 1038 | 64 | T | N | 1038 | 64 | 10.1.4.3.1 | [5 empty] | "Active scanning involves the generation of Probe request frames and the subsequent processing of received Probe Response frames." This subclause defines the normative behavior of STA receiving the Probe Reqeust frame. | Change "received Probe Response frame" to "received Probe Request frame". | [8 empty] | 2012-09-13 05:38
352 | Youhan Kim | 0 | 2012 | 8.5.15.3 | 798 |  | T | N | 798 |  | 8.5.15.3 | [5 empty] | The time resolution for TOD,TOA, aMaxTODErorr, aMaxTOAError of 10ns is too large. | Have a "Refined Timing Measurement" with Action field value = 2 that has resolution equal to 1 ns | [8 empty] | 2012-09-13 05:38
353 | Youhan Kim | 0 | 2012 | 8.5.15.3 | 798 |  | T | N | 798 |  | 8.5.15.3 | [5 empty] | The definitions of TOD and TOA do not account for multi-antenna devices | Either limit the timing measurement to a single RF chain or precisely define how multi-antenna devices should report the timing measurements | [8 empty] | 2012-09-13 05:38
354 | Youhan Kim | 0 | 2012 | 10.3.3 | 1013 |  | T | N | 1013 |  | 10.3.3 | [5 empty] | There is no need to be associated with an access point to have timing measurement exchange | Add "WNM Timing Measurement Request" and "WNM Timing Measurement" to Class 1 Management frames | [8 empty] | 2012-09-13 05:38
355 | Youhan Kim | 0 | 2012 | 20.3.11.7.5 | 1713 |  | T | N | 1713 |  | 20.3.11.7.5 | [5 empty] | rem() is undefined (within step (c)). | Define the function rem(). | [8 empty] | 2012-09-13 05:38
356 | Youhan Kim | 0 | 2012 | E.1 | 2302 |  | T | N | 2302 |  | E.1 | [5 empty] | The example in NOTE under Table E-4 is incorrect. Power level in Country element (P484) is supposed to be in dBm, while this example specifies the power in mW. | Fix the example to specify the power level in dBm. | [8 empty] | 2012-09-13 05:38
357 | Yusuke Asai | 0 | 2012 | 20.3.20.1 | 1739 | 48 | T | N | 1739 | 48 | 20.3.20.1 | [5 empty] | 20MHz or 40MHz transmit spectrum mask for a 5GHz HT STA has been modified from IEEE Std. 802.11n-2009. This change may give some impact to some countries' regulatory rules; therefore, it will be helpful to note the difference of the masks between .11n-2009 and .11-2012 on the section. | Add the following note after Figure 20-20. "NOTE - The transmit spectrum masks for the 20 or 40MHz HT transmissions has been revised from IEEE Std. 802.11n-2009." | [8 empty] | 2012-09-13 05:38

## Revision History
Revision | Date | Description
0 | 2012-09-13 | Initial version. Comments from comment collection with no analysis
1
2
3
4
5
6
7
8
9
10
11
12
13
14
15
16
17
18
19
20
21
22
23
24
25
26
27
28
29