## Title
IEEE P802.11 Wireless LANs
Submission
Designator: | doc.: IEEE 802.11-12/1092r8
Venue Date: | November 2012
First Author: | Adrian Stephens, Intel Corporation
Subject: | REVmb Working Group Ballot Comments
Full Date: | 2012-11-10
Author(s): | Name(s) | Adrian Stephens
| Company | Intel Corporation
Address
Phone:
Fax:
| email: | adrian.p.stephens@intel.com
Abstract:
This document contains comments submitted by interested parties on the published IEEE Std 802.11-2012 prior to balloting of P802.11REVmc revisions.
The comments are organized as follows:
1. All comments
2. Comments for EDITOR, one tab per comment group
Note that the MAC ad-hoc also publishes their comments in document 11-12/1189. That is the first place to look for the most up to date MAC comments.

## Revision History
Revision | Date | Description
0 | 2012-09-13 | Initial version. Comments from comment collection with no analysis
1 | 2012-09-19 | Added 3+9 rogue comments. Classification into ad-hocs. Comments discussed at REVmc meeting in MAC.
2 | 2012-09-19 | At the end of wednesday.
3 |  | Post meeting
4 | 2012-10-03 | Includes resolutions to comments owned by EDITOR.
5 | 2012-10-12 | Updated after TGmc telecon
6 | 2012-11-02 | Updated before TGmc telecon
7 | 2012-11-06 | Updated after TGmc telecon
8 | 2012-11-10 | Tidied up editorial comment status, split out editor comments by comment group, added feedback from MarkR.
9
10
11
12
13
14
15
16
17
18
19
20
21
22
23
24
25
26
27
28
29

## Comments
CID | Commenter | LB | Draft | Clause Number(C) | Page(C) | Line(C) | Type of Comment | Part of No Vote | Page | Line | Clause | Duplicate of CID | Resn Status | Assignee | Submission | Motion Number | Comment | Proposed Change | Resolution | Owning Ad-hoc | Comment Group | Ad-hoc Status | Ad-hoc Notes | Edit Status | Edit Notes | Edited in Draft | Last Updated | Last Updated By
1 | Adrian Stephens | 0 | 2012 | G | 2307 |  | T | N | 2307 |  | G | [5 empty] | Frame exchange sequences do not show Mesh operation | Add mesh frame exchange sequences where not already adequately covered. |  | GEN | [6 empty] | 2012-09-18 21:36 | EDITOR
2 | Adrian Stephens | 0 | 2012 | J | 2334 |  | G | N | 2334 |  | J | [5 empty] | Every time I get near Annex J in the Frame sources a curious thing happens. My right index finger, with a will of its own, moves towards the delete key. I just can't help it. My therapist has tried everything and run out of ideas. Perhaps this group will find me an alternate therapy. | Either delete Annex J, or send the men in white coats round to minister to the commenter. |  | GEN | obsolete | Review | GEN: Accept Deletion of Annex J |  |  |  | 2012-09-20 00:25 | GEN
3 | Adrian Stephens | 0 | 2012 |  |  |  | G | N | [8 empty] | There are 14 instances of the word "obsolete" in the standard. I think our shiny new standard should not include any obsolete material. | Take any obsolete material out of the standard, spindle, fold and mutilate it. Set fire to it. Expunge it completely. Then have a party. |  | GEN |  | Review | GEN: Accept |  |  |  | 2012-09-19 23:53 | GEN
4 | Adrian Stephens | 0 | 2012 | 8.3.3.7 | 427 | 20 | T | N | 427.2 | 20 | 8.3.3.7 | [5 empty] | (For Diane Lacey, 802.11-2012 publication editor) Ed writes: 're 00-0F-AC:3 or 00-0F-AC:4: Do we want to also mention 00-0F-AC:9 here? (It was not given here in 11r, which introduced this table line, but see row for Order 13 on previous page.)' | Add 00-0F-AC:9 at cited location |  | MAC |  | Review | [MAH] This looks like an oops when SAE was added. 00-0F-AC:9 is the selector for FT with SAE. So, yes, it seems a RIC would be appropriate with this selector value. Accept. |  |  |  | 2012-11-05 06:13 | MAC
5 | Adrian Stephens | 0 | 2012 | 8.4.2.59 | 613 | 40 | T | N | 613.4 | 40 | 8.4.2.59 | [5 empty] | (For Diane Lacey, 802.11-2012 publication editor) During REVmb publication editing, Ed pointed out that there was no Length field specification here. "We have set a strong precedent of stating something about each subpart when we present a figure for an element or field or subfield. We have said "The Length field is set to #." many times to maintain this precedent." The Length field is adequately defined in 8.4.2.1, so anything that does no more than describing a value which is already in Table 8-54 or can be derived from the structure described for the particular element is redundant. | Either: 1. Do nothing 2. Add missing statements about the Length field for consistency with other locations 3. Remove redundant Length statements (i.e. where they do not describe additional information not available elsewhere) |  | MAC |  | Review | [MAH proposal] Revised. See CID 137. |  |  |  | 2012-11-07 15:45 | MAC
6 | Adrian Stephens | 0 | 2012 | 10.2.2.2 | 1007 | 10 | T | N | 1007.1 | 10 | 10.2.2.2 |  | J |  |  |  | (For Diane Lacey, 802.11-2012 publication editor) Ed writes: '"for a BU": Do we want to insert "group addressed" (from 11n) before "BU"?' I think the logic is correct as shown, but it might be redundant for individually addressed BUs. | As in comment | REJECTED (MAC: 2012-10-05 15:45:21Z) While it is implied that an individually addressed BU results in an individually addressed ATIM with the same address, it is not explicitly said anywhere except this sentence. | MAC | Motion MAC-B | Ready for motion | Proposed-MAH: Reject. While it is implied that an individually addressed BU results in an individually addressed ATIM with the same address, it is not explicitly said anywhere except this sentence. |  |  |  | 2012-10-05 15:46 | MAC
7 | Adrian Stephens | 0 | 2012 | 12.4.2 | 1312 | 55 | T | N | 1312.55 | 55 | 12.4.2 | [5 empty] | (For Diane Lacey, 802.11-2012 publication editor) Ed writes: 're PMK-R1 security "associations": Do we want "association" (singular) instead?' | As in comment |  | MAC | [6 empty] | 2012-09-18 21:35 | EDITOR
8 | Adrian Stephens | 0 | 2012 | 12.8.1 | 1328 | 40 | T | N | 1328.4 | 40 | 12.8.1 | [5 empty] | (For Diane Lacey, 802.11-2012 publication editor) Ed writes: 're "is true": Do we want "is not [set to] true" (from 11r) instead?' Context: Table 12-1 Timeout Interval "presence" column. Adrian responded: 'Good point. There are multiple edits in this area, but I can't find any record of a decision to remove "not".' | Consider whether to change "is true" to "is not true". |  | MAC | [6 empty] | 2012-09-18 21:35 | EDITOR
9 | Adrian Stephens | 0 | 2012 | 12.9.2.4 | 1334 | 30 | T | N | 1334.3 | 30 | 12.9.2.4 | [5 empty] | Ed writes: 're Derive-Key-PMK-R1 (R1KH-ID) list item: Please revisit this statement. The punctuation seems odd to me; therefore, I'm not sure what we're trying to say.' Adrian responded: 'I believe the intended semantics is: "This procedure derives (the PMK-R1 from (PMK-R0 and (R1KH-ID (as described in 11.6.1.7.4), for the R1KH identified by R1KH-ID))) and creates PMK-R1 security association."' | Reword statement so that it's unambiguous. |  | MAC | [6 empty] | 2012-09-18 21:35 | EDITOR
10 | Adrian Stephens | 0 | 2012 | 6.3.65.1.1 | 290 | 30 | G | N | 290.3 | 30 | 6.3.65.1.1 | [5 empty] | (For Diane Lacey, 802.11-2012 publication editor) Ed writes: 're placement of text and figure: This para and figure are usually part of a "general" subclause with another statement in the "Function" subclause. This unusual placement was in 11v. Do we want to create a "General" subclause and add a new statement in "Function"?' | Move 6.3.65.1.1 to become 6.3.65.0a "General" (i.e., before 6.3.65.1). Add a new 6.3.65.1.1 "Function" with a statement similar to other primitives. |  | GEN | Review | Review | GEN: Proposed Resolution: Accept |  |  |  | 2012-09-20 00:48 | GEN
11 | Adrian Stephens | 0 | 2012 | 8.4.1.9 | 446 | 10 | T | N | 446.1 | 10 | 8.4.1.9 | [5 empty] | (For Diane Lacey, 802.11-2012 publication editor) Ed writes: 're heading for second column: Do we want to use "ResultCode" instead of "Name" [or "Name (ResultCode)"? We refer users to this table WRT ResultCodes, e.g., the MLME-ADDTS.response primitive uses ResultCode to determine status.' Adrian writes: 'we'd need to add text to explain the relationship to parameters in Clause 6'. | Align name of Status codes Table8-37 "name" column with usage in clause 6. Perhaps add a note describing any convention we have before the table. "Status Codes that are parameters of Clause 6 primitives are often called a ResultCode." |  | MAC |  | Discuss | [MAH] See also CID 91. This needs a submission. |  |  |  | 2012-11-05 06:21 | MAC
12 | Adrian Stephens | 0 | 2012 | 8.4.2.24.13 | 551 | 15 | T | N | 551.15 | 15 | 8.4.2.24.13 | [5 empty] | (For Diane Lacey, 802.11-2012 publication editor) Ed writes: 're Z-coordinate field: Are we missing statement about Z-coordinate field, or should that field be deleted from Figure 8-179? (what we have now is what was in 11v, which introduced the rest of 8.4.2.24.13)' | Add a para describing the Z-coordinate field. |  | MAC |  | Discuss | [MAH] Yep, it should be one or the other (add the description, or remove the Z from the format). I have no idea which was intended (or is used now). |  |  |  | 2012-11-05 15:46 | MAC
13 | Adrian Stephens | 0 | 2012 | 8.5.14.19 | 790 | 30 | T | N | 790.3 | 30 | 8.5.14.19 | [5 empty] | (For Diane Lacey, 802.11-2012 publication editor) Ed writes: 'Figure 8-489 re Key field: Do we want to add paragraph about this field after paragraph for RSC field? (see discussion after Figure 8-490 for IGTK subelement)' | Add para defining contents of Key Field for WNM-Sleep Mode GTK subelement |  | MAC |  | Discuss | [MAH] Agreed. Need a submission from a security expert to get the description of all variants right. |  |  |  | 2012-11-08 05:24 | MAC
14 | Adrian Stephens | 0 | 2012 | 10.4.4 | 1027 | 25 | T | N | 1027.25 | 25 | 10.4.4 |  | V |  |  |  | (For Diane Lacey, 802.11-2012 publication editor) Ed writes: 're sentence ("In an AP when ... ResultCode.") added by 11u to end of paragraph: Did we omit sentence on purpose? ' Adrian writes: 'I'm not sure. We certainly authorized changes in the vicinity (11-11/316r3), but not this specific change.' | Consider to add at cited location insertion from 802.11u p74: "In an AP when dot11SSPNInterfaceActivated is true, the HC shall set the dot11NonAPStationAddtsResultCode in the non-AP STA's dot11InterworkingEntry equal to the ResultCode." | REVISED (MAC: 2012-10-05 15:48:17Z) Add the sentence at the cited location (add "In an AP when dot11SSPNInterfaceActivated is true, the HC shall set the dot11NonAPStationAddtsResultCode in the non- AP STA’s dot11InterworkingEntry equal to the ResultCode." to the end of the 7th paragraph of 10.4.4). Also, add the sentence, "In an AP when dot11SSPNInterfaceActivated is true, the HC shall set the dot11NonAPStationAddtsResultCode in the non- AP STA’s dot11InterworkingEntry equal to the Status Code in the corresponding RDE." to the end of the 4th paragraph of 10.4.5. | MAC | Motion MAC-B | Ready for motion | Propose-MAH: Revised. Add the sentence at the cited location (add "In an AP when dot11SSPNInterfaceActivated is true, the HC shall set the dot11NonAPStationAddtsResultCode in the non- AP STA’s dot11InterworkingEntry equal to the ResultCode." to the end of the 7th paragraph of 10.4.4). Also, add the sentence, "In an AP when dot11SSPNInterfaceActivated is true, the HC shall set the dot11NonAPStationAddtsResultCode in the non- AP STA’s dot11InterworkingEntry equal to the Status Code in the corresponding RDE." to the end of the 4th paragraph of 10.4.5. |  |  |  | 2012-10-05 15:49 | MAC
15 | Adrian Stephens | 0 | 2012 | W.6 | 2779 | 40 | E | N | 2779.3999 | 40 | W.6 |  | V |  |  |  | (For Diane Lacey, 802.11-2012 publication editor) Ed writes: 're saying PREP/PREQ/RANN without "element(s)": W.6 and W.7 tend to use abbreviation alone when referring to element. This phrasing is inconsistent with most/all the rest of the doc. Please review for consistency.' | Adopt consistent usage for PREP, PREQ, RANN either to be followed by element or not. Apply throughout draft. | REVISED (EDITOR: 2012-10-01 10:33:12Z) - Insert "mechanism" at the end of the heading for 13.10.9, 13.10.10, 13.10.11, 13.10.12 Insert "element" after "PREQ" (with appropriate adjustment for plurals) when it is not followed by "mechanism" or "element" or is part of a name of a field, or is otherwise used as an adjective. Ditto for "PREP". Ditto for "PERR". At 1383.30 add "element" after "PREQ (path request)" + same for PREP, PERR and RANN. At 1386.20 replace "proactive PREQ or RANN elements" with "proactive PREQ elements or proactive RANN elements" Replace "addressed PREQ" with "addressed frame containing a PREQ element". Insert "mechanism" after PREQ at: 972.50, At 1383.15 replace "proactive PREQ or RANN mechanism" with "proactive PREQ mechanism or proactive RANN mechanism" | EDITOR | Ready for motion |  | EDITOR: 2012-10-26 15:27:33Z - PREQ seems to be OK (See 2694.12) PREP has no matching statement - add editor note to highlight and fix in WG LB. EDITOR: 2012-10-01 10:32:36Z - PREQ is used in three contexts: 1. by itself, 2. as the name of an element, 3. as the name of a mechanism. The simple-minded global operations have revealed an issue. After the changes listed above the main general issue is when PREP etc… is intended to mean "frame containing a PREP element" rather than the element itself. Such uses as "individually addressed PREP" might be expanded into "individually addressed frame containing a PREP element". However, it is unclear as to which of the multiple address fields is "individually addressed". Is it the RA or the DA, or something in the mesh control field, or a field in the element itself? Normal use of "individually addressed" would imply the RA. But 2694.40 "In this case, the mesh STA generates an individually addressed PREQ to the root mesh STA …" implies that it is the DA, or something in the element. This really needs fixing up by some mesh experts. At this point, I recommend that we proceed with the "editorial" changes regardless that they highlight a technical ambiguity. I will submit ballot comments on the technical issue in due course. + same comment for the other 3 terms. | I | EDITOR: 2012-10-29 11:29:45Z Added a note to flag use of "individually addressed PREP". |  | 2012-11-10 17:16 | EDITOR
16 | Adrian Stephens | 0 | 2012 | 12.9.5.2 | 1341 | 45 | T | N | 1341.45 | 45 | 12.9.5.2 | [5 empty] | (For Diane Lacey, 802.11-2012 publication editor) There's a transition based on "MLME-RESOURCE-REQUEST.confirm (ANonce, SNonce, MDE, RSNE, PMK-R1Name, RIC-Resp) && MIC-Verified ". As we've removed that event we need to identify a replacement event. | Identify an alternative event and edit the diagram to replace MLME-RESOURCE-REQUEST.confirm with it. |  | MAC | [6 empty] | 2012-09-18 21:35 | EDITOR
17 | Adrian Stephens | 0 | 2012 | 17.3.2 | 1513 | 25 | T | N | 1513.25 | 25 | 17.3.2 | [5 empty] | (For Diane Lacey, 802.11-2012 publication editor) Ed writes: 'Table 17-4 re last four rows of table: The dot11RegDomainsSupportedTable has been superseded by dot11 Operating Classes Table. 1. Do we want to update this entire table entry? 2. Do we want to update object names, e.g., MIB has "dot11RegDomainsImplementedValue" now instead of dot11RegDomainsSupported in superseded table. chgd "dot11RegDomainsSupported" to "dot11RegImplementedValue" (per MIB)' | Review names of these variables and update if necessary |  | GEN | [6 empty] | 2012-09-18 21:36 | EDITOR
18 | Adrian Stephens | 0 | 2012 | 18.4.3 | 1620 | 65 | T | N | 1620.65 | 65 | 18.4.3 | [5 empty] | (For Diane Lacey, 802.11-2012 publication editor) Ed writes: 're "dot11 Current frequency band": I closed this name up, but I couldn't find it in the MIB (or elsewhere in the doc).' | Replace with name of MIB variable that exists or delete cited variable. |  | GEN | Review | Review | GEN: Proposed Resolution: Delete Cited Variable |  |  |  | 2012-09-20 00:36 | GEN
19 | Adrian Stephens | 0 | 2012 | 18.4.3 | 1621 | 35 | T | N | 1621.35 | 35 | 18.4.3 | [5 empty] | (For Diane Lacey, 802.11-2012 publication editor) Ed writes: 're three rows of table: The dot11RegDomainsSupportedTable has been superseded by dot11 Operating Classes Table. 1. Do we want to update this entire table entry? 2. Do we want to update object names, e.g., MIB has "dot11RegDomainsImplementedValue" now instead of dot11RegDomainsSupported in superseded table. chgd "dot11RegDomainsSupported" to "dot11RegImplementedValue" (per MIB)' | Review usage of these MIB variables and correct if necessary |  | GEN | [6 empty] | 2012-09-18 21:36 | EDITOR
20 | Adrian Stephens | 0 | 2012 | 19.8.2 | 1660 | 30 | T | N | 1660.3 | 30 | 19.8.2 | [5 empty] | (For Diane Lacey, 802.11-2012 publication editor) Ed writes: 're two rows in middle of this page's table (at about lines 26-28): The dot11RegDomainsSupportedTable has been superseded by dot11 Operating Classes Table. 1. Do we want to update this entire table entry? 2. Do we want to update object name, e.g., MIB has "dot11RegDomainsImplementedValue" now (no parens) in superseded table. chgd "dot11RegDomainsSupported" to "dot11RegImplementedValue" (per MIB)' | Review and correct if necessary |  | GEN | [6 empty] | 2012-09-18 21:36 | EDITOR
21 | Adrian Stephens | 0 | 2012 | 8.4.1.31 | 467 |  | T | N | 467 |  | 8.4.1.31 | [5 empty] | The Organization Identifier field is described as: "using 36-bit length identifiers (OUI-36 and IAB)". However, OUI-36 and IAB are distinct namespaces intended for different purposes. Accordin to the RAC, the IAB is only to be used to EUI-48 identifiers, and its use as an organizational identifier (i.e., not in the context of a 48-bit MAC address) contravenes this constraint. The extension of the Organization Identifier field to more than 3 octets was done to permit P1609 to use its already-allocated IAB. However, what they needed to have allocated was an OUI-36, not an IAB. | There are two parts to this. 1. How to respond to P1609 having the wrong kind of assignment. While this is strictly not our problem, we do need to support any solution that the RAC identify in this case. 2. How to adjust our definition of Organization Identifier. This can be done by removing the reference to IAB. The example also refers (implicitly) to an IAB (the P1609 IAB), which is likely to confuse. This should be changed to a fictitious symbolic number such as 0x001BC5wwxy. |  | MAC |  | Discuss | See CID 76 |  |  |  | 2012-11-05 15:23 | MAC
22 | Adrian Stephens | 0 | 2012 | 9.16 | 868 |  | T | N | 868 |  | 9.16 | [5 empty] | There are a nunber of occurances of "...of the most recently received HT Capabilities element contained a value of 1" This appears to reflect a view that the HT Capabilities can vary dynamically. To allow this to happen places a burden on a non-AP of parsing the AP's capabilities for each Beacon, just in case something changed. Most people I have spoken with appear to assume that capabilties are static (or at least, are static during the lifetime of an association or a BSS). | Determine whether these capabilities are static or not. If they are static, remove "most recently received" from "most recently received <name of capabilities element>" and add a statement for each capabilties element that the values do not change during the lifetime of an association, or BSS. If they are not, locate each reference to a capability field and add any missing "most recently received" language. |  | MAC |  | Discuss | [MAH] Understand and support in principle. However, removing "most recently received" leaves the reader confused about which <name of capabilities element> is being referenced. Do we say "any received <name of capabilities element> during association to this BSS" or some such? Secondly, someone needs to do the evaluation of which (if any) of these capabilities (or any other capabilities, beyond HT?) are potentially dynamic, and fix the wording for those. This needs a submission to get the wording changes all correct. |  |  |  | 2012-11-09 20:58 | MAC
23 | Adrian Stephens | 0 | 2012 |  |  |  | E | N |  |  |  |  | V |  |  |  | We've had a comment in TGac on the interpretation of "up to" in other task groups. Does "up to 5" include 5 or not? Most instances in the draft, but not all "up to <a value>" do not include "and including", but there are at least 5 instances that do. Also consider any occurances of "up to and excluding". | Make usage consistent. Delete any "and including" following "up to". Consider whether to add an explanatory sentence on word usage to 1.4: "The phrase 'up to some-number' is inclusive, i.e. is exactly equivalent to 'up to and including some-number'." | REVISED (EDITOR: 2012-09-28 11:23:10Z) - (This comment resolution is identical to that for CID 168). At the end of 1.4 insert the following two paras: 'The construction "x to y", represents an inclusive range (i.e., the range includes both values x and y). The construction "up to y", represents an inclusive upper bound (i.e., the range includes the value y).' Change "between and including <x> and <y>" to "in the range <x> to <y>" at: 102 (4x), 103 Change "up to and including" to "up to" at: 837.65, 1120, 1121 (x2) | EDITOR | Ready for motion |  |  | N | EDITOR: 2012-09-28 11:23:17Z- Implemented for CID 168. |  | 2012-11-10 17:16 | EDITOR
24 | Adrian Stephens | 0 | 2012 |  |  |  | G | N | [8 empty] | Check references to RFC 5896 and determine whether it should be in the Bibliography or the normative references. Ditto with RFC2409 (IKE), introduced by .11s. | As in comment. |  | GEN | [6 empty] | 2012-09-18 21:34 | EDITOR
25 | Adrian Stephens | 0 | 2012 |  |  |  | T | N |  |  |  |  | A |  |  |  | (This is a comment on published .11aa from Alex Ashley) 1. size of Alternate Schedule and Avoidance Request fields should be "0 or 6" 2. Reference to 8.4.1.43 as defining the fields is obscure, as this subclause doesn't mention these fields. | 1. Change Alternate Schedule field size to "0 or 6" 2. Change Avoidance Request field size to "0 or 6" 3. Change "The optional Alternate Schedule field is defined in 8.4.1.43" to "The optional Alternate Schedule field contains a TXOP Reservation field, as defined in 8.4.1.43," 4. Change "The optional Avoidance Request field is defined in 8.4.1.43" to "The optional Avoidance Request field contains a TXOP Reservation field, as defined in 8.4.1.43," | ACCEPTED (GEN: 2012-09-20 22:10:47Z) Note Figure is 8-481 D0.2. The Sentences are just below the figure as well near the Editor's notes. | GEN | Motion GEN -A | Ready for motion | GEN: Propose Accept |  |  |  | 2012-09-20 22:35 | GEN
26 | Adrian Stephens | 0 | 2012 | 6.3.4.2.2 | 116 |  | T | N | 116 |  | 6.3.4.2.2 | [5 empty] | The JOIN request has very little purpose for the infrastructure case, as it doesn't cause any frame exchange sequence. In the IBSS case, it starts operation of the STA as a member of the BSS, analoguous to the START.request. Apart from those properties of the BSS that are adopted, the JOIN.request should, at least in the IBSS case, specify the same parameters of the START.request. Specifically this includes all capabilities of the STA. | Review JOIN.request against START.request, and add any parameters missing from the JOIN that are not inherited from the BSS (i.e. not in the BSSDescription). |  | GEN | [6 empty] | 2012-09-18 21:34 | EDITOR
27 | Adrian Stephens | 0 | 2012 | 6.3.3.3.2 | 113 |  | G | N | 113 |  | 6.3.3.3.2 | [5 empty] | "The set of MCS values that shall be supported by all HT STAs to join this BSS. The STA that is creating the BSS shall be able to receive and transmit at each of the MCS values listed in the set." It is extremely odd to find normative behaviour in the description of a structure, particularly when it relates to the output of a scan operation, not an attempt to associate with a BSS. | Move any normative language relating to use of this variable into subclause 10.x. Change the cited text to informative, and avoid the problematical "must". Perhaps something like: "The set of MCS values that are supported by all HT STAs that are a member of this BSS. A STA that is creating a BSS is able to receive and transmit at each of the MCS values listed in the set. (See 10.x)" |  | GEN |  | Review | GEN: Proposed Resolution: Accept |  |  |  | 2012-09-20 00:51 | GEN
28 | Adrian Stephens | 0 | 2012 |  |  |  | G | N | [8 empty] | The WG11 style described in 11-09/1034 describes a template for SAP and element presence ([optionally] present [only] if". There are a mixture of styles in STD 2012. These may come from a concern about ambiguity of the "present only if". Does this mean "present if x and not present otherwise", or does it mean "optionally present if x and not present otherwise"? | I believe it behooves us to be conservative and use the least ambiguous formulation, at the expense of extra words. Therefore I suggest that we replace any "present only if x" with "present if x and not present otherwise", and update the WG11 style guide to match. |  | GEN | [6 empty] | 2012-09-18 21:34 | EDITOR
29 | Adrian Stephens | 0 | 2012 | B.2.1 | 1785 |  | G | N | 1785 |  | B.2.1 | [5 empty] | In: "O.<n> optional, but support of at least one of the group of options labeled by the same numeral <n> is required" it is not clear what is the scope of the numbering. Are group numbers unique throughout the PICS, or only within a Table. | Update to indicate the scope of the numbering. |  | GEN | Clarify | [5 empty] | 2012-09-20 00:32 | GEN
30 | Adrian Stephens | 0 | 2012 | 10.23.7 | 1136 | 1 | T | N | 1136.01 | 1 | 10.23.7 |  |  | Adrian Stephens |  |  | The FMS rate processing description is simplistic. It ignores the fact that its clients may support different features, such as HT PPDUs, greenfield or mixed HT, differing channel widths and numbers of spatial streams. | Require that the AP ensures that any PPDU sent on an FMS stream is receivable by all STAs that are part of that FMS stream. PPDU format, channel width and NSS need to be lowest common amongst that group. |  | MAC |  | Needs submission | MAH: Agree, but need a submission on getting this wording just right. Note current text is, "The AP shall not select a rate that is higher than the lowest rate value provided … " The "value provided" is from a Rate Identification field, per 8.4.1.32, which doesn't really provide all the needed information, so other information will have to be what is known by the AP by other means. |  |  |  | 2012-10-05 14:39 | MAC
31 | Adrian Stephens | 0 | 2012 | 9.7.5.1 | 855 | 20 | T | N | 855.2 | 20 | 9.7.5.1 | [5 empty] | "non-STBC PSMP frame that is not part of an FMS stream" It is surely not appropriate for a PSMP to be part of an FMS stream, which is used to deliver data, not management. PSMP is a management frame and not subject to TCLASS classification. | Remove "that is not part of an FMS stream" and remove "All non-STBC PSMP frames with a group address in the Address 1 field that are part of an FMS stream shall be transmitted using the rate chosen by the AP as described in 10.23.7." |  | MAC | [6 empty] | 2012-09-18 21:35 | EDITOR
32 | Brian Hart | 0 | 2012 | 16 | 1504 |  | T | N | 1504 |  | 16 | [5 empty] | MAC protection for 11b-only devices is pure poison | Deprecate 1/2/5.5/11-only devices. WE can continue ot allow 1/2/5.5/11 as a PHY (for range/low PAPR) but only if coupled to an 11a/g PHY. |  | GEN | obsolete | [5 empty] | 2012-09-20 00:41 | GEN
33 | Brian Hart | 0 | 2012 | 8.4.2.24.2 | 520 |  | T | N | 520 |  | 8.4.2.24.2 | [5 empty] | Measurement request/report of type Basic is unlikely ever to be used. It's Radar feature sounds interesting due to newer regulations in Europe that allow a client to authoritatively report detected radar to a DFS master, but this measurement request/report doesn't distinguish between non-certified and certified so probably isn't up to the job. | Find a volunteer to create a protocol to support radar detecting clients certified as such, via a new measurement type or by reusing this. If this is not reused, mark as deprecated |  | MAC |  | Discuss | [MAH] Yes, interesting. This is a significant new feature and needs a submission. |  |  |  | 2012-11-05 15:41 | MAC
34 | Brian Hart | 0 | 2012 | 8.4.2.31 | 567 |  | G | N | 567 |  | 8.4.2.31 | [5 empty] | 802.11 is non-authoritative only many important aspects of real-world WiFi deployments | Assuming there are not good legal impediments, invite WFA to contribute their WMM and Wi-Fi Direct specs as informative Annexes to 802.11. Alternatively, as a bare minimum, request that these specs (or their submit arch, channel access and power save aspects) be made available on a public server and insert references to them in 802.11 at appropriate positions |  | MAC |  | Discuss | [MAH] IMHO, this is outside the scope of REVmc, and should be taken to the WG as a liaison request. |  |  |  | 2012-11-05 16:14 | MAC
35 | Brian Hart | 0 | 2012 | 16.1.2 | 1504 |  | T | N | 1504 |  | 16.1.2 | [5 empty] | PLCP/PMD split is not a useful concept. | Merge PLCP/PMD into PHY in each PHY clause and update MAC to suit |  | GEN | [6 empty] | 2012-09-18 21:36 | EDITOR
36 | Brian Hart | 0 | 2012 | 6.3.4.2.2 | 116 |  | T | N | 116 |  | 6.3.4.2.2 |  |  | Mark Hamilton/Mark Rison/Brian Hart |  |  | ProbeDelay is a crucial parameter in the operation of dense WiFi networks but 802.11 is silent on this topic. And by passing it from the SME, it cannot be dynamically optimized. | Add recommendations for probedelay: e.g. by default, a STA should use max TXOP duration for ProbeDelay, with relaxations only if the STA adds extra technologies: e.g. monitors all TXOP durations in last 5 min and uses the max observed TXOP duration, or 99th percentile max TXOP duration; and/or STAs with HW that can detect any PPDU at any stage (i.e. even if the preamble is missed) with high sensitivity might be able to use shorter Probe Delays. As well, describe the problems with short ProbeDelays (e.g. failure of virtual carrier sense so excess collisions) especially in high density environments like 500 students with 1500 WiFi devices in a lecture theater (if you hadn't noticed, WiFi is quite popular and pervasive) |  | MAC |  |  | See CID 131, 132. |  |  |  | 2012-11-02 05:16 | MAC
37 | Brian Hart | 0 | 2012 | 9.3.3 | 837 |  | T | N | 837 |  | 9.3.3 | [5 empty] | and dot11LongRetryLimit assume a very simple minded retry alg, and are associated with shall's | Allow more freedom with retries - variable by UP, buffered time, lifetime limits, DPI, etc. Basically make retry policy out of scope of 802.11 |  | MAC |  | Discuss | [MAH] Comment appears to be corrupted. 9.3.4.4 seems to be where there is "shall" language that dictates retrying an MPDU continues until the xxxRetryLimit is reached. 9.19.2.6 allows for an MSDU to be discarded after the dot11EDCATableMSDULifetime time expires, so at least under HCF there is another escape method. This MIB attribute is per AC (almost per UP). Further, in the MIB's description of this attribute, it talks about setting it upon receiving an EDCA Parameter Set. However, this information is not carried in an EDCA Parameter Set, nor in any other field of 802.11 protocol, nor via a SAP parameter. Thus, the conclusion is that this is a locally set value (and the MIB description is in error). As a locally set value, one can imagine that it can be set for any (locally-defined) reason, including those listed by the commenter. Suggestion is to modify the concept of dot11EDCATableMSDULifetime to instead be a per-MSDU lifetime, set per a locally-defined, implementation-dependent method. Remove this MIB attribute from the MIB, and make it a local variable to the MAC entity. Clarify that this time limit expiring results in discarding the MPDU(s) and MSDU/MMPDU it carries, regardless of type of medium access function. A submission is required. |  |  |  | 2012-11-09 05:44 | MAC
38 | Brian Hart | 0 | 2012 | 3.1 | 7 |  | T | N | 7 |  | 3.1 | [5 empty] | BSA is a 2D concept but wireless occupies 3D | Change BSA to BSV (V=volume) |  | GEN | [6 empty] | 2012-09-18 21:34 | EDITOR
39 | Brian Hart | 0 | 2012 | 1 | 1 |  | G | N | 1 |  | 1 | [5 empty] | Commenting is onerous | Change the 802.11 template to add page numbers at both the top and bottom of every page. Saves 5 sec per CID |  | GEN | [6 empty] | 2012-09-18 21:34 | EDITOR
40 | Brian Hart | 0 | 2012 | 19.3.2.4 | 1638 |  | T | N | 1638 |  | 19.3.2.4 | [5 empty] | CCA architecture is ambiguous. IsCCARESET a rare event or an every-slot event? I think CCA should be reset at the end of a PPDU (arguably this is described in 7.3.5.9.3 and - upon NAV reset - 9.3.2.4), immediately after a frequency hop (don't care if this is described or not) and immediately after a channel change (kinda obvious - have to reset a lot - but still such guidance could be added). But still, is CCA reset on slot boundaries or not? The language on this topic is absent/unclear. E.g. clause 14, 16, 17 and 19 (2.4 GHz clauses - search for "slot") and 6.5.4.2 aCCATime definition imply that the PHY is slot aware but clauses 18 and 20 are silent. Further, how does the PHY becomes aware of the slot boundaries? 19.3.2.4 implies it is sync-ed to the last frame on the medium (not via a regular train of CCARESETs). BUT there is no requirement that the MAC clock and PHY clock be synced, or primitive to assure us of this, so in the absence of packets the PHY's estimate of slot timing can be expected to diverge from the MAC's estimate. So 19.3.2.4 does not seem to be a complete answer . | Does the PHY need to know slot timings? Be specific for all PHYs. Or is 2.4 different from 5 GHz??? If the PHY needs to know, define how does the PHY sync up initally? For all PHYs. e.g. "From the last *PPDU*"? Then define how the PHY stays in sync? Via regular CCARESETs? Or other? |  | GEN | Clarify | [5 empty] | 2012-09-20 00:34 | GEN
41 | Brian Hart | 0 | 2012 | 7.3.5.11.3 | 376 |  | T | N | 376 |  | 7.3.5.11.3 |  |  | Brian Hart |  |  | "This primitive is generated within aCCATime of the occurrence of a change in the status of the channel(s) from channel idle to channel busy or from channel busy to channel idle." is problematic. 1) Not backed up by any normative statements, except perhaps the definition in clause 6 2) Yet, inconsistent with clause 6 definition of aCCATime (definition is slot aware but this definition is slot blind) 2.a. I prefer slot blind since slot timings are a MAC contruct, not visible on the medium and there is no MAC->PHY interface to keep the PHY sync-ed with slot boundaries over time 2.a.1. Need to harmonize 3) Does not account for the secondary PIFS sniff introduced for 40 MHz HT STAs 4) Refers to both the idle->busy transition AND the busy->idle transition. Any changes cannot introduce normative requirements for the busy->idle transition since that implies a well-defined "idle". In the absence of new thresholds, this would have to be the complement of "busy" and so implementations must provide an infinitely accurate power measurement around -62.0000 and -82.0000 dBm, etc. 4.a. And also HT adds the channel-list parameter. This primitive should also be issued if the channel-list changes. | See 11ac changes for a good template |  | GEN |  | Needs submission |  |  |  |  | 2012-09-20 00:46 | GEN
42 | Brian Hart | 0 | 2012 | 9.3.7 | 843 |  | T | N | 843 |  | 9.3.7 | [5 empty] | Is aCCATime the max time for all implementations, from which the slot time for an amendment/band can be derived? Or the time of a particular implementation? Sadly we use this term in both senses. Need to disambiguate them. Equations above equation (9-2) assume the former definition; but limits in Table 16-2, 17-5 etc assume the latter definition. Ditto aSlotTime | Introduce new terms - one for the band/amendment; one for a particular implementation. Change old terms to new terms as appropriate. |  | MAC | [6 empty] | 2012-09-18 21:35 | EDITOR
43 | Brian Hart | 0 | 2012 | 18.4.4 | 1623 |  | T | N | 1623 |  | 18.4.4 | [5 empty] | 1) From 9.3.7, aCCATime + RXTXTurn + aAirProp + aMACProcessingDelay must equal slot time. Yet, as written in clause 18.4.4 and likely other PHY clauses too, these numbers are all "<" so must add up to "<aSIFSTime. At the very least, these parameters should be "<=" 2) If the PHY does a bit better on one measure - e.g. aCCATime - it should be able to relax another measure - e.g. RXTXTurn. Yet, if it can do everything ~instantaneously, it will massively undercut SIFS and cause non-reception at the initiator. Suggestions: a) explain/define that the parameters in the equations in 9.3.7 are "max times at design time". Actual implemations may use different values and may even add a wait time so sifs/slot times are consistent. b) at implementation time, allow one PHY parameter to be traded against another as long as the sum is consistent (this is moot for the MAC since that has only 1 param - altho perhaps allow a VS trade btw MAC and PHY?). | As in comment |  | GEN | [6 empty] | 2012-09-18 21:36 | EDITOR
44 | Brian Hart | 0 | 2012 | 6.3.4.2.2 | 116 |  | T | N | 116 |  | 6.3.4.2.2 | [5 empty] | "Operation" is used in multiple conflicting ways. BSSBasicMCSSet (clause 6) and HT Operation element are for the BSS but HTOperationalMCSSet (clause 6) and the HT Capabilities element are for the STA. Worse, the STA Channel Width field in the HT Operation element is for the BSS not the STA. (BTW, 11ac is using Operation Mode Notification in hte per STA sense) | Rename the Operational in xxOperational Rate/MCS Set to something else (Activated?). Rename STA Channel Width on p614 to BSS Channel Width. (Bonus: clarify that it is for both the AP and BSS) |  | GEN | Clarify | [5 empty] | 2012-09-20 00:50 | GEN
45 | Brian Hart | 0 | 2012 | 20.1.1 | 1669 |  | T | N | 1669 |  | 20.1.1 | [5 empty] | Re "An HT non-AP STA shall support all ...", 802.11 has three distinct concepts: mandatory rates, basic rates and supported rates (which is very confusing for us PHY guys). I think this text is echoing the language in 20.3.5 which explicitly refers to "mandatory", and obviously any specificaiton on Basic/Supported rates is outside the scope of the PHY - and indeed the MAC since it is an SME parameter | Change language using "supported" to language using "mandatory" |  | GEN | [6 empty] | 2012-09-18 21:36 | EDITOR
46 | Carlos Aldana | 0 | 2012 | 8.5.15.3 | 798 |  | T | N | 798 |  | 8.5.15.3 | [5 empty] | The time resolution for TOD,TOA, aMaxTODErorr, aMaxTOAError of 10ns is too large. | Have a "Refined Timing Measurement" with Action field value = 2 that has resolution equal to 1 ns |  | MAC |  |  | [MAH] See 11-12/1249r0 |  |  |  | 2012-11-08 05:47 | MAC
47 | Carlos Aldana | 0 | 2012 | 8.5.15.3 | 798 |  | T | N | 798 |  | 8.5.15.3 | [5 empty] | The definitions of TOD and TOA do not account for multi-antenna devices | Either limit the timing measurement to a single RF chain or precisely define how multi-antenna devices should report the timing measurements |  | MAC |  | Review | [MAH] See 11-12/1249r0 |  |  |  | 2012-11-08 05:46 | MAC
48 | Carlos Aldana | 0 | 2012 | 10.3.3 | 1013 |  | T | N | 1013 |  | 10.3.3 | [5 empty] | There is no need to be associated with an access point to have timing measurement exchange | Add "WNM Timing Measurement Request" and "WNM Timing Measurement" to Class 1 Management frames |  | MAC |  | Review | Propose-MAH: See 354. |  |  |  | 2012-11-08 05:42 | MAC
49 | Chao-Chun Wang | 0 | 2012 | 10.2.1.17 | 1004 |  | T | N | 1004 |  | 10.2.1.17 | [5 empty] | What should an STA do when receiving the DTIM information in the TIM broadcast? As described in (4.3.13.17), a TIM broadcast enables an STA to receive an indication of buffered individually addressed traffic. In a TIM broadcast, the AP sends a TIM frame carrying TIM element which includes DTIM COUNT and DTIM period. Since a STA's TIM broadcast interval may be different from the DTIM period and the STA is likely to miss the beacon and not receive the group addressd frames, the DTIM information in the TIM broadcast frame serves no purpose. | Suggest to remove the ambiguity by describing (1) what should be carried in the DTIM count and DTIM period fields in the TIM element and (2) How an STA should interpret the information in 10.2.1.17. | Add a note: NOTE - The DTIM Period subfield in a TIM element in a TIM frame indicates the period for DTIM Beacon frames, and is unrelated to any TIM Broadcast Interval(s). | MAC | Motion MAC-B | Ready for motion | Propose-MAH: Revised. See CID 308 for the DTIM Count. The DTIM Period value is still useful, and we can keep it here. Add a note: NOTE - The DTIM Period carried in a TIM element in a TIM frame is unrelated to any TIM Broadcast Interval(s). |  |  |  | 2012-10-12 14:18 | MAC
50 | Chao-Chun Wang | 0 | 2012 | 10.23.11.3 | 1139 |  | T | N | 1139 |  | 10.23.11.3 |  |  | Qi Wang |  |  | TFS AP operation: The specification in 10.23.11.3 says, "If bit 1 of the TFS Action Code field is set for any of the traffic filters that matched the matching frame, a TFS Notify frame shall be queued for transmission to the STA.". Because the matching of a frame and filter is based on the TFS rules, it is possible that many frames will match the same rule and generats the same TFS Notify frames that are queued in the Tx queue. It is unnecessary to send the same Notify frame multiple times. | Add the following sentence at the end of the quoted paragraph: "If there are one or more TFS Notify frames with the same TFS ID in the TFS ID List field, then at least one such TFS Notify frame shall be queued for transmission." |  | MAC |  | Needs submission | MAH: See CID 312 |  |  |  | 2012-10-05 14:40 | MAC
51 | Dan Harkins | 0 | 2012 | 11.3.3 | 1175 |  | E | N | 1175 |  | 11.3.3 |  | A |  |  |  | MIB name is wrong | change dot11RSNASAEPasswordValueTable to dot11RSNConfigPasswordValueTable | ACCEPTED (EDITOR: 2012-09-20 21:12:23Z) | EDITOR | Ready for motion - sp passed | Ready for motion |  | I | EDITOR: 2012-11-06 12:46:27Z |  | 2012-11-10 17:17 | EDITOR
52 | Dan Harkins | 0 | 2012 | 11.3.5.4 | 1180 |  | T | N | 1180 |  | 11.3.5.4 |  | A |  |  |  | validity check is wrong | change "the element shall be an integer greater than zero (0) and less than the prime number p" to "the element shall be an integer greater than one (1) and less than the prime number p". This is a security critical change! | ACCEPTED (MAC: 2012-09-20 21:12:24Z) | MAC | Motion MAC-B | Ready for motion |  |  |  |  | 2012-09-23 19:45 | MAC
53 | Dan Harkins | 0 | 2012 | 11.6.3 | 1253 |  | T | N | 1253 |  | 11.6.3 |  | V |  |  |  | two columns on SAE AKMs are missing | there need to be two columns for AKMs 00-0F-AC:8 and 00-0F-AC:9 in table 11-9. (the spreadsheet does not let me enter lines 5-22, it keeps changing it to "May 22"). | REVISED (MAC: 2012-09-20 21:12:55Z): Change, as per 11-12/1076r0. | MAC | Motion MAC-B | Ready for motion |  |  |  |  | 2012-09-23 19:46 | MAC
54 | Dorothy Stanley | 0 | 2012 | 7.3.5.11.3 |  |  | G | N | 376 |  | 7.3.5.11.3 | [5 empty] | 7.3.5.11.3: "This primitive is generated within aCCATime of the occurrence of a change in the status of the channel(s) from channel idle to channel busy or from channel busy to channel idle." has problems 1) Not backed up by any normative statements, except perhaps the definition in clause 6.5.4.2. Need a normative statement in each PHY clause on the idle->busy transition for all forms of CCA. 2) Applies aSIFSTime symmetrically to both the idle->busy transition AND the busy->idle transition. Any changes cannot introduce normative requirements for the busy->idle transition since that implies a well-defined "idle". In the absence of new thresholds, this well-defined idle would have to be the complement of "busy" and so implementations must provide an infinitely accurate power measurement around -62.0000 and -82.0000 dBm, etc. As per 1), normative language should only be applied to the idle->busy transition. Implementers can go busy->idle as quickly or slowly as they want, and only penalize themselves if they work slowly. 3) The primitive also needs to be issued if the parameter list changes. Add | Fix multiple issues, as in comment |  | GEN | [6 empty] | 2012-09-18 21:34 | EDITOR
55 | Dorothy Stanley | 0 | 2012 | 6.5.4.2 |  |  | G | N | 376 |  | 6.5.4.2 | [5 empty] | 6.5.4.2: 7.3.5.11.3 says "This primitive is generated within aCCATime of the occurrence of a change in the status of the channel(s) from channel idle to channel busy or from channel busy to channel idle." which is inconsistent with this clause 6 definition of aCCATime (slot synchronous vs slot asynchronous). Slot asynchronous is preferred since, in most readings of 802.11, a non-FH PHY is logically not aware of slots. Slots are an artificial MAC construct; and there is no real interface from MAC to PHY to indicate the boundaries. Now the MAC does have CCARESET and shall invoke it after every TXed frame, but I see no shalls on a per-slot basis. And the per TXed frame resets are weak since there is no expectation that the PHY and MAC clocks are synchronized so even a smart PHY that knows SIFS and the slot time that tracks slot boundaries will inevitably drift wrt the true boundaries. i.e. need to harmonize definitions in 6.5.4.2 and 7.3.5.11.3, e.g. by removing slot-level requirements in 6.5.4.2. | Fix, as in comment |  | GEN | [6 empty] | 2012-09-18 21:34 | EDITOR
56 | Dorothy Stanley | 0 | 2012 | 18.4.4 |  |  | G | N | 1622 |  | 18.4.4 | [5 empty] | 18.4.4: 1) aCCATime + RXTXTurn + aAirProp + aMACProcessingDelay must equal slot time. Yet, as written in this clause and likely other PHY clauses too, these numbers are all "<" so must add up to "<aSIFSTime. At the very least, these parameters should be "<=" 2) If the PHY does a bit better on one measure - e.g. aCCATime - it should be able to relax another measure - e.g. RXTXTurn. Yet, if it can do everything ~instantaneously, it will massively undercut SIFS and cause non-reception at the initiator. Suggestions: a) explain/define that the parameters in the equations in 9.3.7 are "max times at design time". Actual implemations may use different values and may even add a wait time so sifs/slot times are consistent. b) at implementation time, allow one PHY parameter to be traded against another as long as the sum is consistent (this is moot for the MAC since that has only 1 param - altho perhaps allow a VS trade btw MAC and PHY?). | Fix, as in comment |  | GEN | [6 empty] | 2012-09-18 21:38 | EDITOR
57 | Dorothy Stanley | 0 | 2012 | 9.3.7 |  |  | G | N | 843 |  | 9.3.7 | [5 empty] | aSlottime equation is based on the sum of several values that all have a range of allowed values. This means that the total value of aSlottime could also have a range, yet the value of aSlottime is fixed per PHY as found in the PHY Characteristics for each PHY (e.g. see 20.4.4). It is odd that there is an equation in the MAC subclause that assigns a value to aSlotttime when it is assigned a value in the PHY characteristics. | Change the equation for aSlottime to read: "implemented CCATime + implemented RxTxTurnaroundTime + actual AirPropagationTime + implemented MACProcessingDelay." Also, Change the PHY Characteristics tables values for the following parameters for every PHY: aCCATime aTxPLCPDelay aRxPLCPDelay aRxTxSwitchTime aTxRampOnTime aTxRampOffTime aTxRFDelay aRxRFDelay aMACProcessingDelay Change the Value in the table for each of these parameters to be: "Implementers may choose any value in the range [0,aSIFSTime] for this parameter as long as the values specified for aSIFSTime and aSlotTime in 9.3.7 and the CCA requirements of K.L.M are met." Where K.L.M refers the appropriate subclause for CCA requirements per PHY. E.g. for OFDM 5GHz, the CCA requirements are found in 18.10.3.6. |  | MAC | [6 empty] | 2012-09-18 21:37 | EDITOR
58 | Dorothy Stanley | 0 | 2012 | 10.9.7 |  |  | G | N | 1048 |  | 10.9.7 |  |  | Mark Hamilton |  |  | Using "it is mandatory" and other oblique ways of specifying requirements are discouraged by the IEEE SA. | Replace "It is mandatory that a STA in an infrastructure BSS to generate" with "A STA in a BSS shall generate". |  | MAC |  | Discuss | Propose-MAH: Revised. Replace "It is mandatory for a STA in an infrastructure BSS to generate" with "A STA in an infrastructure BSS shall generate" (In the following, references/pages are to 802.11-2012, and line numbers are a rough guess) In 8.4.2.24.2 (P520.55), delete the sentence "It is mandatory for a STA to support the generation of this report." (This is a behavior requirement that belongs in clause 10, and is covered by the statement in 10.9.7.) In 19.1.3 (P1631.25), Change "it is mandatory that all ERP-compliant equipment be capable" to "all ERP-compliant equipment shall be capable" In 9.11 (P866.11), change "Support for the reception of an A-MSDU, where the A-MSDU is carried in a QoS data MPDU with Ack Policy equal to Normal Ack and the A-MSDU is not aggregated within an A-MPDU, is mandatory for an HT STA." to "An HT STA shall support the reception of an A-MSDU, where the A-MSDU is carried in a QoS data MPDU with Ack Policy equal to Normal Ack and the A-MSDU is not aggregated within an A-MPDU." In 9.19.3.2.2 (P882.19), change "it is not mandatory" to "it is not necessary". In 10.2.1.17 (P1004.6), change "For Clause 19 and Clause 20 PHYs, if the Beacon frame is transmitted using ERP-DSSS/CCK, the AP shall transmit the high data rate TIM frame using ERP-OFDM, and its transmission is mandatory." to "For Clause 19 and Clause 20 PHYs, if the Beacon frame is transmitted using ERP-DSSS/CCK, the AP shall transmit a high data rate TIM frame, and this transmission shall use ERP-OFDM." In 17.2.2.3 (P1538.54), change "For Clause 19 STAs support of this preamble type is mandatory." to "Clause 19 STAs shall support this preamble type." Mark Rison adds: How about the "is mandatory"s in 18.1.1, 18.2.2.3, 18.2.3.1, 19.1.2, 19.1.3 (the other ones), 19.3.2.3, 20.1.4, 20.2.3, 20.3.11.4? There are about 60 uses of "mandatory" in the PHY clauses. The wording is mixed between the phrase "mandatory rates" (or some equivalent) and other wordings that mean something similar (like "Support of … data rates is mandatory") in many of these. Whether any of these uses is acceptable needs discussion. A few uses of "mandatory" are completely different, and should perhaps be re-worded. A more thorough scrub is needed. |  |  |  | 2012-11-10 06:28 | MAC
59 | Dorothy Stanley | 0 | 2012 | 4.4.3 |  |  | G | N | 69 |  | 4.4.3 | [5 empty] | The new text says that Figure 4-11 shows mesh gates, but it does not. | Add a mesh gate to Figure 4-11 |  | GEN | [6 empty] | 2012-09-18 21:34 | EDITOR
60 | Dorothy Stanley | 0 | 2012 |  |  |  | G | N | [5 empty] | Robert Stacey |  |  | Adopt the changes from 11ac (mostly those which apply to 11n too), e.g. saying "number of remaining segments" for the beamforming report field | Ask Robert Stacey (11ac editor) for a list |  | GEN |  | Needs submission |  |  |  |  | 2012-09-20 00:08 | GEN
61 | Eldad Perahia | 0 | 2012 |  |  |  | T | N | [8 empty] | Delete PLCP/PMD interface from all the PHYs. | as in comment |  | GEN | [6 empty] | 2012-09-18 21:34 | EDITOR
62 | Eldad Perahia | 0 | 2012 | C | 1855 | 1 | T | N | 1855.01 | 1 | C | [5 empty] | Delete the MIB | as in comment |  | GEN | Review | Review | GEN: Reject: The MIB should not be deleted. |  |  |  | 2012-09-20 00:28 | GEN
63 | Eldad Perahia | 0 | 2012 | 14 | 1442 | 1 | T | N | 1442.01 | 1 | 14 | [5 empty] | Delete frequency hopping | as in comment |  | GEN | obsolete | Review | GEN: Proposed Resolution: Accept |  |  |  | 2012-09-20 00:44 | GEN
64 | Eldad Perahia | 0 | 2012 | 15 | 1489 | 1 | T | N | 1489.01 | 1 | 15 | [5 empty] | delete IR | as in comment |  | GEN | obsolete | Review | GEN: Proposed Resolution: Accept |  |  |  | 2012-09-20 00:42 | GEN
65 | George Vlantis | 0 | 2012 | 17.1.3.2 | 1537 | 14 | T | N | 1537.14 | 14 | 17.1.3.2 | [5 empty] | Merge the PMD and PCLP sublayers in PHY clauses 17, 18, 19, and 20. Optionally in Clauses 14, 15, and 16. | Merge the PMDand PCLP into a single "PHY" for the Clause 17 to 20 PHYs (802.11b/a/g/n), as well as the later PHYs that are are coming (in a similar manner to what they have done). |  | GEN | [6 empty] | 2012-09-18 21:36 | EDITOR
66 | Jens Tingleff | 0 | 2012 | 20.3.7 | 1693 |  | T | N | 1693 |  | 20.3.7 | [5 empty] | Equation 20-60 and 20-61 refer to a variable N^TONE_HT-Duplicate which is alleged to be defined in table 20-8. Sadly, there is no such variable in that table. | Add an entry or a Note 4 which adequately defines N^Tone_Field for Non-HT modulations |  | GEN | [6 empty] | 2012-09-18 21:36 | EDITOR
67 | Jouni Malinen | 0 | 2012 | C.3 | 1902 |  | T | N | 1902 |  | C.3 | [5 empty] | dot11MitigationRequirement is defined here, but it is not referenced anywhere in the standard outside Annex C. This was the way this was added in 802.11h. I would assume this is related to the mitigation mechanism discussed in the context of TPC, but it is unclear whether dot11MitigtationRequirement is really needed or appropriate as a single value (wouldn't it be possible for there to be per-frequency rules that may differ between regulatory domains or even within one?). | Remove dot11MitigationRequirement. |  | GEN | [6 empty] | 2012-09-18 21:36 | EDITOR
68 | Jouni Malinen | 0 | 2012 | 8.4.2.94 | 681 |  | T | N | 681 |  | 8.4.2.94 |  | A |  |  | 1 | There are use cases being considered for using hotspot signup through a network that uses RSN and as such, there can be additional steps required for access even in a network that advertises RSN. The way ASRA is defined in IEEE Std 802.11-2012 seems to indicate that it could never be set to 1 in this type of case. However, I don't see any practical need for this type of limitation to disallow additional steps in RSN networks. | Remove "It is set to 0 whenever dot11RSNAActivated is true." from the description of ASRA field (in the second text paragraph on page 681 after Table 8-174). | ACCEPTED (MAC: 2012-09-19 03:18:49Z) | EDITOR | 201209 approved | Ready for motion |  | I | EDITOR: 2012-09-26 13:56:23Z |  | 2012-09-26 13:56 | EDITOR
69 | Jouni Malinen | 0 | 2012 | 8.4.2.10 | 483 |  | E | N | 483 |  | 8.4.2.10 | [5 empty] | The Number of Channels field in the Country element can be somewhat confusing for many readers. While the standard was found to be unambiguous when an interpretation request in this area was addressed in 2003, I do get questions about this every couple of years.. Instead of having to continue to remember where to find the interpretation response, I would much rather have the next revision of the standard be clear enough to more casual reader that channel numbers are counted differently in 2.4 GHz and 5 GHz bands.. The relevant interpretation response from 2003 is here: http://www.ieee802.org/11/Interpretations/03-404r1-M-Interpretation_Response_04-0503.doc | Replace "The group of channels described by each pair of the First Channel Number and the Number of Channels fields do not have overlapping channel identifiers." with "The group of channels indicated by each pair of the First Channel Number and the Number of Channels fields describes a group of channels starting from the First Channel Number and using the valid channels as defined in Annex E. The pairs do not have overlapping channel identifiers." Replace "For example, the pairs (2,4) and (5,2) overlap and are not used together." with "For example, six channels starting at global operating class 81 channel 1 are 1, 2, 3, 4, 5, 6. The pairs (2,4) and (5,2) overlap and are not used together. Four channels starting at global operating class 115 are 36, 40, 44, 48 and pairs (36,3) and (44,2) would also overlap." |  | GEN |  |  | EDITOR: 2012-10-03 10:17:04Z - As this has the potential to create a technical change of interpretation, assigning to GEN for resolution. |  |  |  | 2012-10-03 10:17 | EDITOR
70 | Jouni Malinen | 0 | 2012 | 8.4.2.10 | 483 |  | T | N | 483 |  | 8.4.2.10 | [5 empty] | Country element is described as a set of triplets that provide information about arbitrary set of channels. When using the First Channel Number and Number of Channels alternative for describing the channels, the format would depend on channel numbers being unique among the operating classes that are described here. However, that would not be the case at least between different bands (e.g., channel 8 is used in different operating classes to identify channels with different frequencies). It seems to be implied by the standard that the Country element would include channels from only the current operating band (or maybe even just operating class?) to allow unique identification with starting channel + number of channels mechanism. This seems to match with deployed AP implementations, too (the band part; not the only single operating class part). | Add the following text to the end of the "The First Channel Number/Operating Extension Identifier field" paragraph: "The First Channel Number and the Number of Channels pairs in a Country element are used to describe channels only in the band on which the frame containing the element is transmitted." |  | MAC |  | Review | [MAH proposal] Accept. |  |  |  | 2012-11-05 15:40 | MAC
71 | Jouni Malinen | 0 | 2012 | 8.5.14.19 | 790 |  | T | N | 790 |  | 8.5.14.19 |  | A |  |  | 1 | The Key Info field in the description of Figure 8-489 (WNM-Sleep Mode GTK subelement format) points to incorrect figure (Figure 11-29 - Key Information bit layout) while it should point to a similarly named, but quite different, figure (Figure 8-238 - GTK subelement's Key Info subfield). The WNM-Sleep Mode GTK subelement needs to define the Key ID of the GTK and because of this, the currently referred Figure 11-29 does not allow the GTK to be identified properly. The IEEE Std 802.11v-2011 error is in 7.4.12.19 WNM-Sleep Mode Response frame format (page 134) where Key Info field in WNM-Sleep Mode GTK subelement format is claimed to be defined in Figure 7-95v. However, Figure 7-95v does not exist in any published amendment. This was the correct reference to P802.11r/D9.0 at the time the WNM-Sleep Mode GTK subelement was defined in May 2008. However, that figure got renamed to Figure 7-95o7 in the published IEEE Std 802.11r-2008 which would have been the reference that IEEE Std 802.11v-2011 should have used. The error in REVmb is that this not existing figure was changed to point to Figure 11-29 (Key Information bit layout) which is indeed a 2-octet field with similar, but not identical, name.. The correct reference would have been Figure 8-238 (GTK subelement's Key Info subfield). | Replace "The Key Info field is defined in Figure 11-29." with "The Key Info field is defined in Figure 8-238." | ACCEPTED (MAC: 2012-09-19 03:21:31Z) | EDITOR | 201209 approved | Ready for motion |  | I | EDITOR: 2012-09-26 14:11:03Z |  | 2012-09-26 14:11 | EDITOR
72 | Jouni Malinen | 0 | 2012 |  | 1287 |  | T | N | 1287 | [7 empty] | 11.6.1.3 (page 1237) describes following assumptions for security of the pairwise key hierarchy: "SNonce is a random or pseudorandom value contributed by the Supplicant" and "ANonce is a random or pseudorandom value contributed by the Authenticator." Similarly, the sample 4-way handshake in 11.6.6.7 shows both SNonce and ANonce values being set to "Random" and the security analysis in 11.6.6.8 uses the assumption of randomly selected ANonce and SNonce. However, the RSNA Supplicant and Authenticator state machine do not use nonce values that meet these assumptions. The Supplicant state machine (Figure 11-43, page 1287) assigns SNonce value in the AUTHENTICATION state from an incrementing counter and the Authenticator state machine (Figure 11-44, page 1290) does the same for ANonce value in the AUTHENTICATION2 state. These are clearly not random numbers, but something that can be easily predicted by observing the Authenticator's or Supplicant's behavior in a previous 4-way handshake (ANonce and SNonce are sent in clear). The Supplicant state machine variable Counter is described in 11.6.10.3 (page 1288) in this way: "The Supplicant uses this variable as a global counter used for generating nonces." The Counter value for the Authenticator state machine is described on page 1294 as "This variable is the global STA key counter." These are not suitable to meet the security assumptions for 4-way handshake. | Figure 11-43 (page 1287): Replace "SNonce = Counter++" with "SNonce = Random" in AUTHENTICATION state. 11.6.10.3 (page 1288): Delete "Counter - The Supplicant uses this variable as a global counter used for generating nonces." Figure 11-44 (page 1290): Replace "ANonce = Counter++" with "ANonce = Random" in AUTHENTICATION2 state. 11.6.11.3 (page 1294): Delete "Counter - This variable is the global STA key counter." |  | MAC | [6 empty] | 2012-09-18 21:35 | EDITOR
73 | Jouni Malinen | 0 | 2012 |  |  |  | G | N | [8 empty] | The IEEE 802.11 standard contains quite a few pages and many of them are in clauses marked obsolete. Maybe now would be the time to get rid of some of the obsoleted clauses that were marked as subject to be removed during the last (or the one before) maintenance rounds.. | Consider removing Clause 14 (FH PHY) (including 9.18.4, Annex I, Annex K), Clause 15 (IR PHY), and Annex J (Formal description). |  | GEN | Review | Review | GEN: Revise: Remove all clauses marked deprecated |  |  |  | 2012-09-20 00:10 | GEN
74 | Jouni Malinen | 0 | 2012 |  |  |  | G | N | 26 | [7 empty] | The set of bufferable management frames seem to be currently defined only in the definitions clause (3.2, page 26). This type of normative categorization of frame types would be nice to include somewhere in more formal way. | Consider adding a table of bufferable management frames in 10.2. |  | GEN | [6 empty] | 2012-09-18 21:34 | EDITOR
75 | Jouni Malinen | 0 | 2012 | 8.5.14.28 | 795 |  | T | N | 795 |  | 8.5.14.28 |  | V |  |  | 1 | WNM-Notification Request frame is defined to allow vendor specific subelements (Table 8-257; Subelement ID 221), but the WNM-Notification type field (Table 8-256) does not allow any vendor specific uses for the frame. It would be more flexible to allow vendor extensions, e.g., by allocating one of the WNM-Notification type values to vendor specific to allow vendors to use an already allowed vendor specific subelement to define the notification type. | Allocate next available WNM-Notification type value for vendor specific types and add the allocated value into Table 8-256. | REVISED (MAC: 2012-09-19 03:28:53Z): Allocate value 221d (0xDD) in Table 8-256 as "Vendor Specific", updating the Reserved block into two blocks appropriately. Send a request to ANA to allocate this value. Note also that value 1 was allocated in the July plenary, so updating that at the same time would be good. | EDITOR | 201209 approved | Ready for motion |  | M | EDITOR: 2012-09-26 14:21:26Z- Note it is not necessary to show the value 1 in any special way. It is reserved and will remain so, as far as the 802.11 standard is concerned.. The ANA database says why, but the standard should not refer to the ANA database. |  | 2012-09-26 14:21 | EDITOR
76 | Lee Armstrong | 0 | 2012 | 8.4.1.31 | 467 |  | G | N | 467 |  | 8.4.1.31 | [5 empty] | (a copy from Adrian) The Organization Identifier field is described as: "using 36-bit length identifiers (OUI-36 and IAB)". However, OUI-36 and IAB are distinct namespaces intended for different purposes. According to the RAC, the IAB is only to be used to EUI-48 identifiers, and its use as an organizational identifier (i.e., not in the context of a 48-bit MAC address) contravenes this constraint. The extension of the Organization Identifier field to more than 3 octets was done to permit P1609 to use its already-allocated IAB. However, what they needed to have allocated was an OUI-36, not an IAB. | There has been recent response from the RAC on this in which they admit to an error in value assignment, will discuss when it comes up in the meetings. |  | MAC |  | Discuss | [MAH] Hmm. I do not read the cited text as saying these namespaces are the same, only that they are two examples of 36 bit identifiers. However, the usage within a subclause and field called "Organization identifier" and using phrases like "organizationally unique identifier" certainly imply OUI use, and I agree that is not the same as IAB use. It should be possible to make this subclause (and field) more generic, to carry either an OUI or an IAB allocation. This may not solve P1906's use of the field though (or their use of their assignment, for that matter!). Another thing to consider: P802 (P802-REV/D1.5) says that an OUI-36 is carried within an EUI-48 in the first 4 octets plus the least significant nibble of the 5th octet. While the Organization Identifier field is not really a representation of the EUI-48, it seems perhaps confusing that in the OI, an OUI-36 would have the final assigment bits in the most significant half, but within the EUI-48 they are in the least significant half. It might be too late to do anything about this, though, without destroying backward compatibility. |  |  |  | 2012-11-05 15:33 | MAC
77 | Mark Hamilton | 0 | 2012 | 10.23.13 | 1141 | 5 | T | N | 1141.05 | 5 | 10.23.13 |  |  | Qi Wang - Jouni M. |  |  | There is some confusion about how the Proxy ARP facility handles IPv6 NDP (including DAD). (Note that we already have the acronym "NDP" for null data packet, so we'll have to spell it out, unless someone has a better idea.) | In 4.3.13.13, add "and Neighbor Discovery Protocol" between "ARP" and "frames". Clarify in fourth paragraph of 10.23.13 when the AP will itnercept SC packets and that it handles packets with "tentative" addresses differently for DAD. Probably also need references to appropriate RFCs (4861, and 5942?) in clause 2. |  | MAC |  |  | See CID 317. |  |  |  | 2012-11-02 05:20 | MAC
78 | Mark Hamilton | 0 | 2012 | 10.23.11.1 | 1138 | 55 | T | N | 1138.55 | 55 | 10.23.11.1 |  |  | Qi Wang/Mark Hamilton |  |  | The original TFS capability talked about management frames and data frames. That was removed as REVmb was finalized, but now the situation is left vacuous instead. Note that the TCLAS traffic filtering mechanism is really intended for MSDUs at the MAC-SAP boundary (see 10.4.1, second paragraph). When they were applied to TFS, this switched to being applied to MPDUs ("frames"). This opens confusion about whether this applies to all frames (management and data, in particular), and if so how. | Clarify the TFS capability. Does it apply a filter to management frames, and if so, how is that indicated? If it does apply to management frames, the types of filtering are probably not useful, as things like frame sub-type are highly desirable, but not doable with TCLAS. If TFS just doesn't apply to management frames at all, then what is the behavior of management frames (no filtering/buffering/signalling, or always), and is that useful to a non-AP STA that is trying to sleep for an extended period? |  | MAC |  | Needs submission | Need submission to address CIDs 78, 309 and 310. |  |  |  | 2012-09-23 19:51 | MAC
79 | Mark Hamilton | 0 | 2012 | 10.2.1 | 984 | 15 | T | N | 984.15 | 15 | 10.2.1 |  | V |  |  |  | The initial power management mode of non-AP STAs is not specified anywhere that I can find. By assumption, it would seem that non-AP STAs are assumed to be in Active mode upon Association. By extension, the same could be assumed for Reassociation. This is the most sensible behavior, but it is not always obvious that at a BSS transition (a Fast Transition, for example), that the STA needs to transition into PS mode if that is the desired state. | Add text to clarify that active mode is the initial mode (at association, and by default for pre-association), and to clarify that reassociation also results in active mode. | REVISED (MAC: 2012-09-28 15:44:49Z): Add a new paragraph after the third paragraph of 10.2.1.2: A non-AP STA shall be in Active mode upon Association or Reassociation. A STA that has transmitted a frame to an AP with which it is not associated and from which it expects a response shall remain in the Awake state until such a response is received or until the procedure has timed out. | MAC | Motion MAC-B | Ready for motion | Add a new paragraph after the third paragraph of 10.2.1.2: A non-AP STA shall be in Active mode upon Association or Reassociation. A STA that has transmitted a frame to an AP with which it is not associated and from which it expects a response shall remain in the Awake state until such a response is received or until the procedure has timed out. |  |  |  | 2012-09-28 15:45 | MAC
80 | Mark Hamilton | 0 | 2012 | 10.3.2 | 1012 | 6 | T | N | 1012.06 | 6 | 10.3.2 |  | V |  |  |  | Figure 10-6 and 10.3.4.2.c don't agree. The text was changed at REVmb D7.0, in 11-10-1364, but the figure did not match this change. We just blew it on the figure, I think. | Update Figure 10-6 to match the text: no transition from States 3 or 4, upon successful 802.11 Authentication. | REVISED (MAC: 2012-10-05 15:05:02Z): Update Figure 10-6 by deleting the arrow and label from State 3 to State 2 upon successful 802.11 Authentication, and the arrow and label from State 4 to State 2 upon successful 802.11 Authentication. Also change the title of Figure 10-6 to add "between a given pair of non-mesh STAs" | MAC | Motion MAC-B | Ready for motion | Propose-MAH: Revise: Update Figure 10-6 by deleting the arrow and label from State 3 to State 2 upon successful 802.11 Authentication, and the arrow and label from State 4 to State 2 upon successful 802.11 Authentication. MAC: 2012-10-05 15:01:31Z - Also consider changing title of Figure 10-6 to add "between a given pair of non-mesh STAs" |  |  |  | 2012-10-05 15:07 | MAC
81 | Mark Hamilton | 0 | 2012 | 10.15.2 | 1091 | 24 | E | N | 1091.24 | 24 | 10.15.2 |  | A |  |  |  | A STA can't do disassociation followed by reassociation. | Delete "or reassociation" from Note 2. Same thing on page 1106 at the end of subclause 10.16.3. | ACCEPTED (EDITOR: 2012-10-03 13:16:58Z) | EDITOR | Ready for motion |  |  | I | EDITOR: 2012-10-03 13:16:58Z |  | 2012-11-10 17:16 | EDITOR
82 | Mark Hamilton | 0 | 2012 | 10.23.3.5 | 1125 | 64 | E | N | 1125.64 | 64 | 10.23.3.5 |  | A |  |  |  | "would"?? | Delete "would". | ACCEPTED (EDITOR: 2012-09-27 14:24:10Z) | EDITOR | Ready for motion |  |  | I | EDITOR: 2012-09-27 14:24:10Z |  | 2012-11-10 17:16 | EDITOR
83 | Mark Hamilton | 0 | 2012 | 10.23.6.4 | 1135 | 59 | T | N | 1135.59 | 59 | 10.23.6.4 |  | A |  |  |  | Does the transitioning STA really have to reassociate, or is associate okay? | Change "reassociate" to "(re)associate" | ACCEPTED (MAC: 2012-10-12 14:21:53Z) | MAC | Motion MAC-B | Ready for motion | Propose-MAH: Accept. |  |  |  | 2012-10-12 14:22 | MAC
84 | Mark Hamilton | 0 | 2012 | 6.4.7.2.2 | 346 | 9 | T | N | 346.09 | 9 | 6.4.7.2.2 | [5 empty] | Link-down could be failure to associate, or reassociate. | Change "Reassociate" to "(Re)Associate". Also, in the text at last line of 6.4.7.2.3, change "reassociate" to "(re)associate". |  | GEN | Review | Review | GEN: Proposed Resolution: Accept |  |  |  | 2012-09-20 00:47 | GEN
85 | Mark Hamilton | 0 | 2012 | 11.1.3 | 1163 | 33 | E | N | 1163.33 | 33 | 11.1.3 |  | A |  |  |  | "RSNA-capable equipment can create RSNAs." Stunning bit of tautology, this. | Delete the first sentence of 11.1.3. | ACCEPTED (EDITOR: 2012-10-03 11:17:23Z) | EDITOR | Ready for motion |  |  | I | EDITOR: 2012-10-03 11:17:23Z |  | 2012-11-10 17:16 | EDITOR
86 | Mark Hamilton | 0 | 2012 | 8.2.4.1.7 | 384 | 58 | T | N | 384.58 | 58 | 8.2.4.1.7 | [5 empty] | Bufferable Management frames was intended (my opinion) to talk about frames that it made sense for an AP to buffer for a PS STA. We then mixed in allowing PM=1 only in bufferable management frames, but PM=1 is a STA tx concept, and those don't necessarily go together. For example, a DeAuth can be buffered - good. But a STA can send a DeAuth that enters PS mode? That seems wrong/odd/confusing. | Devise a better rule for which frames can set the PM subfield. These should be frames which can go from non-AP STA to AP, or to peer IBSS/MBSS STAs, and where power management mode change makes sense. Also, check P1008.30 (subclause 10.2.2.4), which restates this for the IBSS case - probably just delete this limitation here as it is redundant (or replace with text similar to 10.2.1.2's fourth paragraph). |  | MAC |  | Discuss | [MAH proposal] See also CID 89. 10.2.1.2 has rules in the 4th paragraph, which are not consistent with 8.2.4.1.7. 10.2.1.2 makes more sense. Keep those rules (modified by CID 89, perhaps). Modify 8.2.4.1.7 to reference those rules (and 10.2.2.4 and 13.14). Make 10.2.2.4 align with 10.2.1.2. Note that the list of frames with PM bit, and the meaning of that bit in those frames, in 8.2.4.1.7's third bullet list is quite contradictory to 13.14. I believe 13.14 is the correct set of rules, but this should be checked with a mesh expert. Change 8.2.4.1.7's lists by retaining the existing first paragraph and changing the rest to: In an infrastructure BSS, the following applies: - The Power Management field is valid only in frame exchanges as described in 10.2.1.2. In such exchanges, a value of 1 indicates that the STA will be in PS mode. A value of 0 indicates that the STA will be in active mode. - The Power Management field is reserved in all management frames transmitted by a STA to an AP with which it is not associated. - The Power Management field is reserved in all frames transmitted by the AP. In an IBSS, the Power Management field is valid only in frame exchanges as described in 10.2.2.4. In such exchanges, a value of 1 indicates that the STA will be in PS mode. A value of 0 indicates that the STA will be in active mode. In an MBSS, the Power Management field is valid only in frame exchanges as desscrbied per the mesh power mode transitions rules in 13.14. |  |  |  | 2012-11-05 05:10 | MAC
87 | Mark Hamilton | 0 | 2012 | 10.4.4.3 | 94 | 1 | T | N | 94.01 | 1 | 10.4.4.3 | [5 empty] | Figure 10-9 (the one added as 10-8a by 11aa) has SME doing the timer (is that correct, it seems odd?), and poor /missing dot notation on the service primitives. | (Page numbers are from 802.11aa-2012) Fix the dot notations. Consider the timer. (There is no text describing the timer, which would help undertand it.) |  | GEN | Clarify | [5 empty] | 2012-09-20 00:52 | GEN
88 | Mark Hamilton | 0 | 2012 | 9.19.2 | 874 | 1 | T | N | 874.01 | 1 | 9.19.2 | [5 empty] | EDCAF operation needs help to improve understanding - it has not evolved well. For example, 9.19.2.3 has become a convoluted machine built from 4 separate bullet lists. 9.19.2.3 and 9.19.2.5 both discuss backoff counter decrements, and when they occur. 9.2 shows EDCA as "on top of" DCF, but EDCA TXOPs violate 9.3.4.3 (6th paragraph). Etc. | This needs off-line work, and a thought-out proposal. |  | MAC | [6 empty] | 2012-09-18 21:35 | EDITOR
89 | Mark Hamilton | 0 | 2012 | 8.2.4.1.7 | 384 | 58 | T | N | 384.58 | 58 | 8.2.4.1.7 | [5 empty] | Does PM bit apply to any/all Control frames (not sent by an AP)? | Clarify PM bit on Control frames, adding to the discussion for Management and Data frames. Note, 10.2.1.2 has discussion about requiring a frame exchange that includes and ACK or BlockAck, so Control frames (today) probably can't do PM set, but that could change out from under this text (look out for TGai!) |  | MAC |  | Discuss | [MAH proposal] Change 10.2.1.2 4th paragraph, first sentence, to: "… through a successful frame exchange described in Annex G, initiated by the STA, *including a management or data frame* and that includes an ACK frame, *or that includes* a BlockAck frame from the AP." What about "extension" frame types (new with 802.11ad)? So far, only DMG Beacon (no ACK), so no issue. But, future use is more like management (and not control)…? |  |  |  | 2012-11-05 04:19 | MAC
90 | Mark Hamilton | 0 | 2012 | 6.3.26.6.2 | 180 | 23 | T | N | 180.23 | 23 | 6.3.26.6.2 | [5 empty] | Get rid of all TIMEOUT and UNSPECIFIED_FAILURE ReasonCode values, unless there is discussion of them explicit in the protocol/behavior (and then give them a descriptive name) | Get rid of all TIMEOUT and UNSPECIFIED_FAILURE ReasonCode values, unless there is discussion of them explicit in the protocol/behavior (and then give them a descriptive name) |  | GEN | [6 empty] | 2012-09-18 21:34 | EDITOR
91 | Mark Hamilton | 0 | 2012 | 8.4.1.9 | 446 | 10 | T | N | 446.1 | 10 | 8.4.1.9 | [5 empty] | All StatusCodes and ResultCodes should have a name | It's just easier to talk about these, if they have a name. |  | MAC |  | Discuss | [MAH] Worse, there are two tables of Status Code values (Table 8-37 and Table 8-253), depending on where it is used. (And the spelling sometimes has a space "Status Code" and sometimes not "StatusCode".) See also CID 11. This needs a submission. |  |  |  | 2012-11-05 06:20 | MAC
92 | Mark Hamilton | 0 | 2012 | 8.4.2.39 | 583 | 12 | T | N | 583.12 | 12 | 8.4.2.39 | [5 empty] | BSS Termination Duration's length is 12 in Table 8-115 (should be 10, see Figure 8-220) | Change "12" to "10" |  | MAC |  | Review | [MAH proposal] Revised. See CID 137. |  |  |  | 2012-11-07 15:08 | MAC
93 | Mark Hamilton | 0 | 2012 | 8.5.14.9 | 781 | 40 | T | N | 781.4 | 40 | 8.5.14.9 | [5 empty] | Figure 8-474, Candidate List Entries field is not shows as optional. Per text at approx 783.25 ("The BSS Transition Candidate List Entries field contains one or more Neighbor Report elements described in 8.4.2.39.") seems to say that the field is exactly a set of Neighbor Report elements (no "super-structure" is added). The text goes on to say, "If the STA has no information in response to the BSS Transition Management Query frame, the Neighbor Report elements are omitted..."). So, it seems the list is actually optional, and/or should say it is 'zero or more' elements. Also, this text is focused on responding to a Query. What about for a Request that is unsolicited, like a termination notification? 10.23.6.3 will need similar cleanup | Make the BSS Transition Candidate List Entries subfield in Figure 8-474 "(optional)". Change the text at 783.25 from "one or more" to "zero or more" elements. Add "or in an unsolicited BSS Transition Management Request frame" after "in response to the BSS Transition Management Query frame". In the second paragraph of 10.23.6.3, change "one or more" to "zero or more". (Note the last sentence of the third paragraph already says this. That redundancy could be removed, too.) |  | MAC |  | Review | [MAH proposal] Accept. |  |  |  | 2012-11-08 05:10 | MAC
94 | Mark Hamilton | 0 | 2012 | 8.5.14.10 | 783 | 50 | T | N | 783.5 | 50 | 8.5.14.10 | [5 empty] | Figure 8-478, how does the reciever know if the Target BSSID is present or not? | Change this subfield to not be optional (delete "(optional)") and change the text at approx 784.30 from "not present" to "set to zero". |  | MAC |  | Review | [MAH proposal] Accept. |  |  |  | 2012-11-08 05:12 | MAC
95 | Mark Hamilton | 0 | 2012 | 8.4.2.39 | 585 | 30 | T | N | 585.3 | 30 | 8.4.2.39 | [5 empty] | "The value of the Bearing Information subelement length field is 4." No, it's 8. | Change "4" to "8" |  | MAC |  | Review | [MAH proposal] Revised. See CID 137. |  |  |  | 2012-11-07 15:08 | MAC
96 | Mark Hamilton | 0 | 2012 | 18.3.10.6 | 1614 | 12 | T | N | 1614.12 | 12 | 18.3.10.6 | [5 empty] | Requirement for energy detect is unclear, the wording is inconsistent. For example, it first says, "The start of a valid OFDM transmission at a receive level ... shall cause CS/CCA to indicate busy..." The next sentence says, "If the preamble portion was missed, the receiver shall hold the CCA signal busy ..." So, does the signal 'go to' ("indicate") busy at the start of OFDM being detected at the right level, and then 'stay' ("hold") busy only as long as signal is detected about that level? That is, if no OFDM is detected to start the busy indication, does it ever go busy based solely on energy detect? Note that there is no time specified for the energy detect sentence, further implying that this detection does not start the busy indication, but rather just continues it. And, further, the next paragraph talks about the CCA-ED facility as optional, or only used in certain regulatory domains, where that (purely energy detect) is required. | Clarify this section. "Common knowledge" seems to think that pure energy detect must be used as one method for sensing a busy medium, but that seems to be contradicted by this text. However, the text is rather unclear. |  | GEN | [6 empty] | 2012-09-18 21:36 | EDITOR
97 | Mark RISON | 0 | 2012 |  |  |  | E | N | [8 empty] | The term "MMPDU" causes no end of confusion as people read it as "Management MPDU" (i.e. a type of MPDU) rather than "MAC Management PDU" (i.e. a type of PDU) | Change "MMPDU" to "MMDU" throughout, defining the term "MMDU" in 3.2 as follows: "medium access control (MAC) management data unit (MMPDU): Information that is delivered as a unit between MAC layer management entities (MLMEs)." |  | EDITOR | Discuss | Discuss | EDITOR: 2012-10-15 10:55:17Z - Action: Adrian, Mark H and Mark R to find an agreeable name. EDITOR: 2012-10-12 15:14:32Z - Straw poll: A - change name of MMPDU 1111 (4) B - reject the comment, don't change name. 11 (2) EDITOR: 2012-10-01 10:52:30Z - Agree with the perception of confusion. The IEEE-SA dictionary propages the confusion because it defines the term both ways (i.e., MAC Management PDU, and Management MPDU). The concept of MMPDU is very weak in our document, largely because there is generally, in practice, a 1:1 mapping from MMPDUs to MPDUs (i.e., fragmentation is rare). They are talked about as though they were MPDUs, i.e., the "subtype" of an MMPDU, and their structure is shown in the context of "frame formats". This is all horribly wrong. Changing terminology might go some way to improving this matter. However, we are restricted by convention to using <x>PDU, and arguably <x>MPDU. Perhaps MM-PDU is clearer. We also have other work. At the least we could add a new clause 8 subclause ("MM-PDUs") that says: 1. The MM-PDU is described in terms of the contents of a frame body of an MMPDU (i.e., a frame). However, the MM-PDU might be transmitted in fragments, in which case the MM-PDU is fragmented and transported in multiple management MPDUs. 2. References to the "receiver address" of an MM-PDU relate to an anonymous parameter associated with the MM-PDU, which is copied into the receiver address of the management MPDU(s) used to transport it. 3. Ditto for all other MPDU header fields. Additionally (it might be alternatively, I'm not sure), we could move move of 8.3.3 into a new subclause MM-PDU formats and replace all references to frame body with MM-PDU and frame with "management frame carrying the MM-PDU". Plus some changes in 8.4 for consistency. This is, of course, a lot of work and will result in a lot of changes. |  |  |  | 2012-11-10 17:15 | EDITOR
98 | Mark RISON | 0 | 2012 |  |  |  | E | N | [8 empty] | MMPDUs are not MPDUs and hence are not "frame"s | Change all places in the document which refer to "frame"s incorrectly to refer to "MMDU"s instead. As a first step, check all "<Management frame subtype> frame"s and change most if not all to "<Management frame subtype> MMDU"s | pending 97 | EDITOR | Discuss | Discuss | EDITOR: 2012-10-01 10:54:29Z - See CID 97 for discussion notes. EDITOR: 2012-10-01 10:52:30Z - Agree with the perception of confusion. The IEEE-SA dictionary propages the confusion because it defines the term both ways (i.e., MAC Management PDU, and Management MPDU). The concept of MMPDU is very weak in our document, largely because there is generally, in practice, a 1:1 mapping from MMPDUs to MPDUs (i.e., fragmentation is rare). They are talked about as though they were MPDUs, i.e., the "subtype" of an MMPDU, and their structure is shown in the context of "frame formats". This is all horribly wrong. Changing terminology might go some way to improving this matter. However, we are restricted by convention to using <x>PDU, and arguably <x>MPDU. Perhaps MM-PDU is clearer. We also have other work. At the least we could add a new clause 8 subclause ("MM-PDUs") that says: 1. The MM-PDU is described in terms of the contents of a frame body of an MMPDU (i.e., a frame). However, the MM-PDU might be transmitted in fragments, in which case the MM-PDU is fragmented and transported in multiple management MPDUs. 2. References to the "receiver address" of an MM-PDU relate to an anonymous parameter associated with the MM-PDU, which is copied into the receiver address of the management MPDU(s) used to transport it. 3. Ditto for all other MPDU header fields. Additionally (it might be alternatively, I'm not sure), we could move move of 8.3.3 into a new subclause MM-PDU formats and replace all references to frame body with MM-PDU and frame with "management frame carrying the MM-PDU". Plus some changes in 8.4 for consistency. This is, of course, a lot of work and will result in a lot of changes. |  |  |  | 2012-11-10 17:15 | EDITOR
99 | Mark RISON | 0 | 2012 |  |  |  | E | N | [8 empty] | Management MPDU names should have leading caps | In Table 8-1 and elsewhere (e.g. p114 (mutliple), p615 (multiple), p977, p978 (multiple), p1145, p1161, p1162 (multiple), p1798 (multiple), p1799, p2208, p2684 (multiple); also p1124?) capitalise the "R" in "Request" and "Response" | REVISED (EDITOR: 2012-10-01 13:31:43Z) - Change any "response" to "Response" in Table 8-1. Change any "request" to "Request" in Table 8-1. Change any "request frame" to "Request frame" where "Request" forms part of the name of the frame. Correct capitalization of the preceding part of the name, as necessary. Change any "response frame" to "Response frame" where "Request" forms part of the name of the frame. Correct capitalization of the preceding part of the name, as necessary. Change "authentication request frame" to "request carried in an Authentication frame" with adjacent rewording as necessry. Change "authentication response frame" to "response carried in an Authentication frame" with adjacent rewording as necessry. at 1043.10 change "deauthentication" to "Deauthentication". at 1043.15 change "deassociation" to "Disassociation" at 436.40 change "action" to "Action" at 1370.01 change "action frame" to "frame" at 2309.05 change "control wrapper" to "Control Wrapper" Change "SAE authentication frame" to "SAE Authentication frame". Change "[IEEE] [Std] [802.11] authentication frame" to "Authentication frame". Globally change as follows: EAPOL-Key Frame --> EAPOL-Key frame IEEE 802.1X EAPOL-Key frame --> EAPOL-Key frame 802.1X EAPOL-Key frame --> EAPOL-Key frame EAPOL-Key message --> EAPOL-Key frame EAPOL-Key Message --> EAPOL-Key frame EAPOL-Key Request frame --> EAPOL-Key request frame EAPOL-Key request message --> EAPOL-Key request frame EAPOL request message --> EAPOL-Key request frame IEEE 802.1X EAPOL frame --> EAPOL frame EAPOL message --> EAPOL frame EAPOL-Start message --> EAPOL-Start frame EAPOL-Start packet --> EAPOL-Start frame IEEE 802.1X EAPOL-Start message --> EAPOL-Start frame EAP authentication frame --> EAP message | EDITOR | Discuss | Discuss | EDITOR: 2012-10-26 14:58:51Z - Action: Mark Hamilton to research making a conventions/definitions statement consistent with changes by Jouni. EDITOR: 2012-10-26 14:43:45Z - Response from Jouni Existing references to Data frames that use EAPOL ethertype: IEEE Std 802.11-2012: EAPOL-Key frame EAPOL-Key Frame IEEE 802.1X EAPOL-Key frame 802.1X EAPOL-Key frame EAPOL-Key EAPOL-Key message EAPOL-Key Message EAPOL-Key 4-Way Handshake Message EAPOL-Key request frame EAPOL-Key Request frame EAPOL-Key request message EAPOL request message IEEE 802.1X EAPOL frame EAPOL message EAPOL-Start message EAPOL-Start packet IEEE 802.1X EAPOL-Start message EAP authentication frame EAP-Request/Identity message IEEE Std 802.1X-2010 EAPOL PDU EAPOL frame EAPOL-Key EAPOL-Key frame EAPOL-Start EAPOL-Start frame EAPOL-Start PDU EAPOL-Start packet EAPOL-EAP frame EAP message "EAPOL* frame" and "EAPOL*" are the most commonly used forms. Proposal for P802.11-REVmc: EAPOL-Key Frame --> EAPOL-Key frame IEEE 802.1X EAPOL-Key frame --> EAPOL-Key frame 802.1X EAPOL-Key frame --> EAPOL-Key frame EAPOL-Key message --> EAPOL-Key frame EAPOL-Key Message --> EAPOL-Key frame EAPOL-Key Request frame --> EAPOL-Key request frame EAPOL-Key request message --> EAPOL-Key request frame EAPOL request message --> EAPOL-Key request frame IEEE 802.1X EAPOL frame --> EAPOL frame EAPOL message --> EAPOL frame EAPOL-Start message --> EAPOL-Start frame EAPOL-Start packet --> EAPOL-Start frame IEEE 802.1X EAPOL-Start message --> EAPOL-Start frame EAP authentication frame --> EAP message EDITOR: 2012-10-15 11:01:17Z - Mark R's input: ACTION ITEM: Mark R to send lists of other imprecise usage of authentication frames to reflector. I think these are: - "SAE authentication frame" x6 on p. 434. - "IEEE 802.11 authentication frame" on p. 1175 and 1220 (delete the "IEEE 802.11" too, I think) - unadorned "authentication frame" x2 on p. 1171 and x2 on p. 1172 and on p. 1893. EDITOR: 2012-10-12 15:31:31Z - Action: Mark R to review uses of authentication in this resolution. EDITOR: 2012-10-12 15:24:56Z Jouni volunteered to resolve: Editor's note emplaced at 1248.15 "Note there is no such thing as an “EAPOL-Key request frame”" Perhaps add "802.1X" in front of such things. Or change "frame" to "packet". | I | EDITOR: 2012-10-30 12:06:10Z- Made Jouni's changes. EDITOR: 2012-10-19 12:31:26Z- Edits include Mark's input. |  | 2012-11-10 17:15 | EDITOR
100 | Mark RISON | 0 | 2012 |  |  |  | E | N | [8 empty] | What's the difference between a "Management frame" and a "management frame"? | Pick one and change all instances of the other to match (unless "management frame" is picked, in which case "Management frame" is of course still correct at the start of sentences etc.) | REVISED (EDITOR: 2012-11-10 17:19:29Z) - At 179.58, delete "in the corresponding QoS Action management frame". At 266.35, 268.35, 270.35; delete change "management frame of action type" to "frame". Change all "<name of frame> [action] [management] frame" to "<name of frame> frame", excluding the term "time priority management frame". Change all remaining "management frame" to "Management frame" where this is used as a noun phrase (i.e., where the thing is a frame), and excluding defined terms (i.e., the bold terms in clause 3). Change all "data frame" to "Data frame" where this is used as a noun phrase (i.e., where the thing is a frame), and excluding defined terms (i.e., the bold terms in clause 3). Ditto for "data MPDU". Change all "control frame" to "Control frame" where this is used as a noun phrase (i.e., where the thing is a frame), and excluding defined terms (i.e., the bold terms in clause 3). | EDITOR | Discuss | Discuss | EDITOR: 2012-10-12 15:45:47Z - No objection to making changes in Data & Control Think about Control response frame. Needs an updated resolution taking these into account. EDITOR: 2012-10-01 13:28:46Z - Our general pattern is that we should have the name of the frame in initial caps, as it is being used as a proper noun (albeit in the context of an adjective). So "Public Action frame" is right. But we have a lot of counter examples. "data frame" (346 instances), "management frame" (438 instances), control frame (80 instances). I have made the change for "Management". Any rule that does not end up with all Initial caps or all lower caps creates apparent conflict. For example in the proposed change: "manangement frame bodies" and "the Frame Body fields of Management frames". Should the former be "Management frame bodies", "Management Frame bodies", or even "Management Frame Bodies"? I think not. To discuss: I made changes for "management frames". Should we also make changes for "data frames" and "control frames"? | I | EDITOR: 2012-10-19 12:10:54Z- revised resolution implemented. |  | 2012-11-10 17:20 | EDITOR
101 | Mark RISON | 0 | 2012 |  |  |  | T | N | [8 empty] | It's time to let FHSS and IR die | Remove clauses 14 and 15 and associated paraphenalia (e.g. 8.4.2.4, 8.4.2.11, 8.4.2.12, 9.18.3, 10.1.6, B.4.5, B.4.7 and Annex K, and references to them). A global search for FH, FHSS and IR as whole words only would probably be wise |  | GEN | Review | Review | GEN: Revise, Remove all clauses marked deprecated. |  |  |  | 2012-09-20 00:10 | GEN
102 | Mark RISON | 0 | 2012 | 16.3.3 | 1515 |  | T | N | 1515 |  | 16.3.3 | [5 empty] | The maximum MPDU length for the DS PHY is allowed to be just 4 octets. This is silly | In Table 16-2 delete the "4 <= x <= " in the Value for aMPDUMaxLength and delete the parentheses |  | GEN | Review | Review | GEN: Proposed Resolution: Accept |  |  |  | 2012-09-20 00:40 | GEN
103 | Mark RISON | 0 | 2012 | 17.3.3 | 1553 |  | T | N | 1553 |  | 17.3.3 | [5 empty] | The maximum MPDU length for the HR PHY is allowed to be just 14 octets. This is silly | In Table 17-5 delete the "14 <= x <= " in the Value for aMP[D]UMaxLength and delete the parentheses |  | GEN | Review | Review | GEN: Proposed Resolution: Accept |  |  |  | 2012-09-20 00:38 | GEN
104 | Mark RISON | 0 | 2012 | 17.3.3 | 1553 |  | E | N | 1553 |  | 17.3.3 |  | A |  |  |  | "aMPUMaxLength" is missing a letter | Change to "aMPDUMaxLength" | ACCEPTED (EDITOR: 2012-09-27 14:29:14Z) | EDITOR | Ready for motion |  |  | I | EDITOR: 2012-09-27 14:29:14Z |  | 2012-11-10 17:16 | EDITOR
105 | Mark RISON | 0 | 2012 | 17.3.3 | 1553 |  | T | N | 1553 |  | 17.3.3 | [5 empty] | Why does the HR PHY have such a big max MPDU length? All other PHYs have a maximum of 4095 | In Table 16-2 change the 13 to a 12 for aMPDUMaxLength (note corresponding changes to 802.11ac in clause 8) |  | GEN | [6 empty] | 2012-09-18 21:36 | EDITOR
106 | Mark RISON | 0 | 2012 | 20.4.4 | 1761 |  | T | N | 1761 |  | 20.4.4 | [5 empty] | HT does not have an aMPDUMaxLength | Add an aMPDUMaxLength and make it 4095 octets |  | GEN | Review | Review | GEN: Proposed Resolution: Accept |  |  |  | 2012-09-20 00:32 | GEN
107 | Mark RISON | 0 | 2012 | 16.3.3 | 1515 |  | E | N | 1515 |  | 16.3.3 |  | A |  |  |  | The maximum MPDU length for the DS PHY is missing units | In Table 16-2 add "octets" at the end of the Value for aMPDUMaxLength | ACCEPTED (EDITOR: 2012-09-27 14:27:33Z) | EDITOR | Ready for motion |  |  | I | EDITOR: 2012-09-27 14:27:33Z |  | 2012-11-10 17:16 | EDITOR
108 | Mark RISON | 0 | 2012 | 17.3.3 | 1553 |  | E | N | 1553 |  | 17.3.3 |  | A |  |  |  | The maximum MPDU length for the HR PHY is missing units | In Table 17-5 add "octets" at the end of the Value for aMPDUMaxLength | ACCEPTED (EDITOR: 2012-09-27 14:28:38Z) | EDITOR | Ready for motion |  |  | I | EDITOR: 2012-09-27 14:28:38Z |  | 2012-11-10 17:16 | EDITOR
109 | Mark RISON | 0 | 2012 | 18.4.4 | 1623 |  | E | N | 1623 |  | 18.4.4 |  | A |  |  |  | The maximum MPDU length for the OFDM PHY is missing units | In Table 18-17 add "octets" at the end of the Value for aMPDUMaxLength (thrice) | ACCEPTED (EDITOR: 2012-09-27 14:29:53Z) | EDITOR | Ready for motion |  |  | I | EDITOR: 2012-09-27 14:29:53Z |  | 2012-11-10 17:16 | EDITOR
110 | Mark RISON | 0 | 2012 | 19.8.4 | 1663 |  | E | N | 1663 |  | 19.8.4 |  | A |  |  |  | The maximum MPDU length for the ERP PHY is missing units | In Table 19-8 add "octets" at the end of the Value for aMPDUMaxLength | ACCEPTED (EDITOR: 2012-09-27 14:30:22Z) | EDITOR | Ready for motion |  |  | I | EDITOR: 2012-09-27 14:30:22Z |  | 2012-11-10 17:16 | EDITOR
111 | Mark RISON | 0 | 2012 |  |  |  | E | N | [8 empty] | The HR PHY doesn't really have all that high a rate, by modern standards | Rename the High Rate PHY to something like the Slightly Higher Than Rock Bottom Low Rate PHY. A global case-sensitive search for HR would probably be wise |  | GEN | [6 empty] | 2012-09-20 00:11 | GEN
112 | Mark RISON | 0 | 2012 | 14.9.2.7 | 1483 |  | E | N | 1483 |  | 14.9.2.7 |  | A |  |  |  | "aMPDUMaximumLength" is unusually long | Change to "aMPDUMaxLength" | ACCEPTED (EDITOR: 2012-09-27 14:25:47Z) | EDITOR | Ready for motion |  |  | I | EDITOR: 2012-09-27 14:25:47Z |  | 2012-11-10 17:16 | EDITOR
113 | Mark RISON | 0 | 2012 | C.3 | 2134 |  | T | N | 2134 |  | C.3 | [5 empty] | aPSDUMaxLength is not relevant to fragmentation (because you errors in one MPDU in an A-MPDU do not to a first approximation cause problems for the other MPDUs in that A-MPDU (cf. A-MSDU)) | Delete the references to aPSDUMaxLength from the description of dot11FragmentationThreshold |  | GEN | [6 empty] | 2012-09-18 21:36 | EDITOR
114 | Mark RISON | 0 | 2012 |  |  |  | T | N | [8 empty] | Reference is made to "the attached PHY" -- but what if there's more than one PHY (as is typically the case)? | See if changing this to "the attached PHY(s)" would work in all cases |  | GEN | Clarify | [5 empty] | 2012-09-20 00:18 | GEN
115 | Mark RISON | 0 | 2012 |  |  |  | E | N | [5 empty] | Mark Rison |  |  | It might be clearer and more consistent to show optional fields like HT Control as having size "0 or 4" | Change optional fields in frames to have a size "0 or $whatever" to make it clear they're optional | (tentative resolution) Rejected. Agree that such a change would be an improvement. However the commenter does not indicate what specific changes would be require to satisfy this comment. | EDITOR | Assigned to Mark Rison | Needs submission | EDITOR: 2012-11-10 16:55:26Z - Mark Rison responds: Change to "0 or $n" in figs: 8-1 (A2, A3, SC, A4, QC, HTC) 8-11 (A4, A5, A6) 8-30 (A4, QC, HTC) 8-34 (HTC) [Something horrible has happened to the top line of 8-62] 8-186 (all fields after Version) [8-266 does not appear to follow a valid pattern] 8-370 (Chosen PMK) 8-436 (SCO, MSCP) 8-449 (MCSP) 8-417 (delete the "(optional)" from the NRC cell) EDITOR: 2012-10-01 14:45:33Z - Agree with the principle of the comment. Submission required. Reject proposed in the case that we don't get a submission and nobody steps up to do the work. |  |  |  | 2012-11-10 17:15 | EDITOR
116 | Mark RISON | 0 | 2012 |  |  |  | T | N | [8 empty] | The spec often talks of doing things based on the "most recently received" MPDU or MMDU. However, this is not always correct. For instance, if a reassociation was attempted but failed, then the parameters remain those in the (Re)Association Response which led to the current BSS participation, not those in the Reassociation Response which signalled failure. Also, what if a response which was in some way invalid was "most recently received" -- does that count or not? | Check the use of each of the 75 instances of "recently" in the spec and correct those which aren't strictly correct |  | GEN | Clarify | [5 empty] | 2012-09-20 00:12 | GEN
117 | Mark RISON | 0 | 2012 | 9.19.2.2 | 874 |  | T | N | 874 |  | 9.19.2.2 | [5 empty] | QoS Nulls should be allowed if the TXOP Limit is 0, else triggers will be awkward (some QoS Data with one octet would be needed) | Add QoS Nulls to the list of things allowed when TXOP Limit is 0. Maybe only allow one, i.e. put it in a) rather than f) |  | MAC | [6 empty] | 2012-09-18 21:35 | EDITOR
118 | Mark RISON | 0 | 2012 | 10.2.1 |  |  | T | N |  |  | 10.2.1 | [5 empty] | The power management mode of a STA which has just reassociated to the same AP is not clear | Work out which answer will cause the least pain with existing implementations, and specify that |  | GEN | Clarify | [5 empty] | 2012-09-19 23:51 | GEN
119 | Mark RISON | 0 | 2012 |  |  |  | T | N | [8 empty] | The concepts "MMDU is bufferable" and "PM bit is reserved" need to be separated. It makes no sense to say that an Action MMDU sent by a non-AP STA is bufferable, for example, just because you want to be able to say that the PM is valid in the MPDUs used to send it | Bufferability should only pertain to MMDUs sent by APs or IBSS STAs, not non-AP STAs. Separately, the MPDUs in which the PM bit is valid should be enumerated (being clear that the PM bit in PS-Polls, for example, is not valid, and also that the PM bit in the ACK sent after a data frame sent in immediate response to a PS-Poll isn't not valid either) |  | GEN | [6 empty] | 2012-09-18 21:34 | EDITOR
120 | Mark RISON | 0 | 2012 |  |  |  | T | N | [8 empty] | The exception for the PM bit in Probe Responses sent in response to unicast Probe Requests in an IBSS makes no sense | Get rid of this special case (in 3.2, 8.2.4.1.7 and 10.2.2.4) |  | GEN | [6 empty] | 2012-09-18 21:34 | EDITOR
121 | Mark RISON | 0 | 2012 |  |  |  | T | N | [8 empty] | It's not clear enough which Control MPDUs have non-reserved PM bits and when. Note for example that 8.2.4.1.7 implies the PM bit in ACKs sent by a non-AP STA are not reserved | Make it clear |  | GEN | Clarify | [5 empty] | 2012-09-20 00:15 | GEN
122 | Mark RISON | 0 | 2012 |  |  |  | T | N | [8 empty] | It's not clear enough what the meaning of the PM bit in an MPDU for which this bit is reserved is. Is it "must be 0 on tx and therefore indicates active mode" or is it "must be 0 on tx and must be ignored on rx such that the power management mode is unchanged"? | Make it clear |  | GEN | Clarify | [5 empty] | 2012-09-20 00:15 | GEN
123 | Mark RISON | 0 | 2012 |  |  |  | T | N | [8 empty] | Is the Retry bit signficant in frames sent in an A-MPDU or in S-MPDUs? 8.2.4.1.6 says it is, but 9.19.2.6 implies it isn't and 9.21.3 says it isn't | Change 8.2.4.1.6 to make it clear the Retry bit is not significant in frames sent under a BA agreement and change 9.21.3 to make it clear this rule also applies to HT BA (since 9.21.3 is prima facie only about 11e BA) |  | GEN | Clarify | [5 empty] | 2012-09-20 00:16 | GEN
124 | Mark RISON | 0 | 2012 |  |  |  | T | N | 1211 | [7 empty] | What exactly does "sequential" mean? It seems to be intended to mean "increasing in steps of 1" but might be interpreted as just "increasing" | Clarify this, especially for 11.4.3.4.4.g |  | MAC | [6 empty] | 2012-09-18 21:37 | EDITOR
125 | Mark RISON | 0 | 2012 |  |  |  | T | N | [8 empty] | "X is present if Y" does not mean X is not present if not Y, but that often seems to be the intent | Go through all the "present if"s and similar, and change to "present if and only if" for those cases where the intent is indeed "X is present if Y and not present if not Y" |  | GEN |  |  | GEN: Similar to CID 25 Consider both CIDs together |  |  |  | 2012-09-20 00:17 | GEN
126 | Mark RISON | 0 | 2012 | 8 |  |  | E | N | 386 |  | 8 |  | V |  |  |  | 8.2.4.2 and 8.6.3 both say "The Duration/ID fields in the MAC headers of MPDUs in an A-MPDU all carry the same value.", modulo the placement of the "all" | Delete one of the sentences | REVISED (EDITOR: 2012-10-03 10:01:05Z) - Replace the cited sentence at 386.61 with: "See also 8.6.3 (A-MPDU contents) on the setting of the Duration/ID field of MAC headers of MPDUs in an A-MPDU." Move the NOTE to follow the cited sentence in 8.6.3, and renumber notes. | EDITOR | Ready for motion |  |  | I | EDITOR: 2012-10-03 10:01:05Z |  | 2012-11-10 17:16 | EDITOR
127 | Mark RISON | 0 | 2012 | B |  |  | T | N | 1785 |  | B | [5 empty] | The PICS is very messy (e.g. operator precedence is unclear, use of parentheses is random, use of "AND" v. "&" is random, whether to include "N/A", exactly what it means if there are multiple conditions, exactly what happens if none of the predicates are true, etc.) | Clean up the PICS |  | GEN | Clarify | [5 empty] | 2012-09-20 00:31 | GEN
128 | Mark RISON | 0 | 2012 | 9.3.2.3.4 | 827 |  | T | N | 827 |  | 9.3.2.3.4 | [5 empty] | Beacons should be allowed to go out at PIFS, like TIMs, to save power at non-AP STAs | Add Beacon transmission to the list of things PIFS may be used for |  | MAC |  | Discuss | [MAH proposal] Reject. The commentor didn't provide sufficient analysis of the affects of this change. For example, many AP devices support multiple BSSs with a shared anntenna connector, and these BSSs often have synchronized TBTTs. Given that Beacons can be large, and transmit at relatively low data rates, to allow multiples of them to be queued for transmission at the same time and only separated by a PIFS could result in no opportunity for any other STAs to access the medium for a long period of time. This leads to high jitter/low QoS for non-AP STAs. |  |  |  | 2012-11-08 06:27 | MAC
129 | Mark RISON | 0 | 2012 |  |  |  | T | N | [8 empty] | The relationship between PHYs is not clear (e.g. are 11 Mbps PPDUs ERP PPDUs?) | Clarify the relationship between PHYs, and whether the PPDUs sent by a PHY which another PHY depends on are considered PPDUs of that other PHY |  | GEN | Clarify | [5 empty] | 2012-09-20 00:17 | GEN
130 | Mark RISON | 0 | 2012 |  |  |  | E | N |  |  |  |  | V |  |  |  | Is it "IEEE 802.11" or is it "IEEE Std 802.11"? And is there a TM or not? | Make it consistent | REVISED (EDITOR: 2012-09-28 11:20:43Z) - Replace all "IEEE 802.*" with "IEEE Std 802.*" except in the frontmatter and the titles of any cited refernces, and where it refers to the 802.11 working group. At ix.40, delete "IEEE 802.11" | EDITOR | Ready for motion |  | EDITOR: 2012-09-28 09:57:49Z There are 604 instances of "IEEE 802.11" There are 1452 instances of "IEEE Std 802.11" , of which 1396 are in the headers. Question is whether, e.g., reference to "in the IEEE 802.11 architecture" means "the architecture defined by the 802.11 group, or the architecture defined in the 802.11 standard". IMHO, the only valid interpretation is that our group produces standards as its only approved means of communicating approved technology with the outside world, so any reference should be to the standard, unless it is clearly to the activity of 802.11, such as listing its members. The "™" is a red herring. It should be used on first reference to a trade-mark as an assertion of the existence of a trade mark, and doesn't need to be repeated. | I | EDITOR: 2012-09-28 11:20:43Z |  | 2012-11-10 17:16 | EDITOR
131 | Mark RISON | 0 | 2012 |  |  |  | T | N | 1065 |  |  |  |  | Mark Hamilton/Mark Rison/Brian Hart |  |  | There should not be special probe delays for RMM and for TDLS. The SAP ProbeDelay should be used, as for everything else, since it's being used for the same purpose, viz. to decide how long to wait to try to synchronise with the NAV | Delete the dot11RMMeasurementProbeDelay and dot11TDLSProbeDelay and make all references to them just be references to the ProbeDelay instead |  | MAC |  | Needs submission | Proposed-MAH: Reject. While the same purpose is being served, there could be different assumptions about the usage of the channel, which could affect the delay that should be used. The commentor has not provided evidence that the channel conditions and usage should be assumed to be the same as those assumed at SCAN time. MAC: 2012-10-05 15:17:30Z - See CIDs 36, 132. MAC: 2012-10-05 15:17:30Z - Mark Rison, Brian Hart, Mark Hamilton (and someone from the "it should be zero" camp) to consider. Note that TGai will have strong interest in this discussion. |  |  |  | 2012-11-05 02:53 | MAC
132 | Mark RISON | 0 | 2012 |  |  |  | E | N | 116 |  |  |  |  | Mark Hamilton/Mark Rison/Brian Hart |  |  | The ProbeDelay isn't a probe delay other than in scanning | Rename it to something more generic, like NAVSyncDelay |  | MAC |  |  | See CIDs 36, 131 |  |  |  | 2012-11-02 05:15 | MAC
133 | Mark RISON | 0 | 2012 | 20.4.4 | 1761 |  | E | N | 1761 |  | 20.4.4 |  | A |  |  |  | "MIMO PHY"? | Change the caption for Table 20-25 to "HT PHY Characteristics" | ACCEPTED (EDITOR: 2012-09-27 14:32:47Z) | EDITOR | Ready for motion |  |  | I | EDITOR: 2012-09-27 14:32:47Z |  | 2012-11-10 17:16 | EDITOR
134 | Mark RISON | 0 | 2012 |  |  |  | T | N | [8 empty] | What's the difference between a "transmit power" and a "transmit power level"? | If it's that the former is in units of dB or mW while the latter is an index, then make sure this is clear and that the terms are used correctly in all cases |  | GEN | Clarify | [5 empty] | 2012-09-20 00:17 | GEN
135 | Mark RISON | 0 | 2012 |  |  |  | E | N | [5 empty] | Mark Rison |  |  | Should the word "format" appear in IE figure captions? E.g. "Figure 8-85--DSSS Parameter Set element format" v. "Figure 8-94--ERP element" | Be consistent. Look at the list of figures and fix other inconsistencies (e.g. "fixed": "Timestamp field" v. "Dialog Token fixed field") | (tentative resolution) Rejected. The commenter does not indicate the specific changes that would satisy his comment. | EDITOR | Assigned to Mark Rison | Needs submission | EDITOR: 2012-11-10 16:57:27Z - Mark Rison writes: Delete the "format" in the attached list of figure captions Delete the "Format of" in 20-6 Delete the "Format of a" in W-1 Figure 8-1—MAC frame format 430 Figure 8-25—BAR Information field format (GCR BlockAckReq) 461 Figure 8-31—BA Information field format (GCR BlockAck)(11aa) 465 Figure 8-37—Management frame format 471 Figure 8-72—Identification field format 523 Figure 8-75—Venue Info field format 524 Figure 8-73—Mask field format 524 Figure 8-76—Target Channel field format 527 Figure 8-77—Operating Channel field format 528 Figure 8-84—TXOP Reservation field format(11aa) 529 Figure 8-85—Element format 531 Figure 8-86—SSID element format 537 Figure 8-87—Supported rates element format 538 Figure 8-88—FH Parameter Set element format 539 Figure 8-89—DSSS Parameter Set element format 539 Figure 8-90—CF Parameter Set element format 539 Figure 8-91—TIM element format 540 Figure 8-92—IBSS Parameter Set element format 542 Figure 8-93—Challenge Text element format 542 Figure 8-94—Country element format 542 Figure 8-100—Extended Supported Rates element format 547 Figure 8-101—Power Constraint element format 547 Figure 8-103—TPC Request element format 548 Figure 8-102—Power Capability element format 548 Figure 8-105—Supported Channels element format 549 Figure 8-104—TPC Report element format 549 Figure 8-106—Channel Switch Announcement element format 550 Figure 8-108—Measurement Request element format 551 Figure 8-107—Secondary Channel Offset element format 551 Figure 8-110—Measurement Request field format for a basic request 554 Figure 8-111—Measurement Request field format for a CCA request 554 Figure 8-112—Measurement Request field format for a RPI histogram request 555 Figure 8-113—Measurement Request field format for Channel Load Request 555 Figure 8-114—Channel Load Reporting Information data field format 556 Figure 8-115—Measurement Request field format for Noise Histogram Request 557 Figure 8-116—Noise Histogram Reporting Information data field format 558 Figure 8-117—Measurement Request field format for Beacon Request 558 Figure 8-118—Beacon Reporting Information data field format 560 Figure 8-119—Measurement Request field format for frame request 562 Figure 8-120—Measurement Request field format for STA Statistics Request 563 Figure 8-127—Measurement Request field format for LCI Request 568 Figure 8-128—Azimuth Request subelement format 569 Figure 8-130—Originator Requesting STA MAC Address subelement format 570 Figure 8-131—Target MAC Address subelement format 570 Figure 8-132—Measurement Request field format for Transmit Stream/Category Figure 8-134—Triggered Reporting subelement format 572 Figure 8-138—Measurement Request field format for measurement pause request 574 Figure 8-139—Measurement Request field format for a Multicast Diagnostics Request 575 Figure 8-140—Multicast Triggered Reporting subelement format 575 Figure 8-142—Location Civic Request field format 576 Figure 8-143—Location Identifier Request field format 578 Figure 8-144—Measurement Report element format 579 Figure 8-146—Measurement Report field format for a basic report 581 Figure 8-147—Map field format 581 Figure 8-148—Measurement Report field format for a CCA report 582 Figure 8-149—Measurement Report field format for an RPI histogram report 583 Figure 8-150—Measurement Report field format for Channel Load Report 584 Figure 8-151—Measurement Report field format for Noise Histogram Report 585 Figure 8-152—Measurement Report field format for Beacon Report 587 Figure 8-154—Measurement Report field format for Frame Report 589 Figure 8-155—Frame Count Report subelement format 590 Figure 8-156—Frame Report Entry field format 590 Figure 8-157—Measurement Report field format for STA Statistics Report 591 Figure 8-158—Measurement Report field format for dot11Counters Group 596 Figure 8-159—Measurement Report field format for dot11MACStatistics Group 596 Figure 8-161—Measurement Report field format for dot11BSSAverageAccessDelay Group 597 Figure 8-160—Measurement Report field format for dot11QosCounters Group for UPx 597 Figure 8-162—Measurement Report field format for RSNA Counters Group 598 Figure 8-166—Measurement Report field format for Figure 8-167—Azimuth Report subelement format 601 Figure 8-169—Measurement Report field format for Transmit Stream/ Figure 8-171—Measurement Report field format for a Multicast Diagnostics Report 605 Figure 8-173—Location Civic Report field format 608 Figure 8-174—Location Reference subelement format 609 Figure 8-175—Location Shape subelement format 609 Figure 8-176—2-Dimension Point Location Shape Value format 610 Figure 8-178—Circle Location Shape Value format 611 Figure 8-179—Sphere Location Shape Value format 611 Figure 8-180—Polygon Location Shape Value format 611 Figure 8-177—3-Dimension Point Location Shape Value format 611 Figure 8-181—Prism Location Shape Value format 612 Figure 8-182—Ellipse Location Shape Value format 612 Figure 8-183—Ellipsoid Location Shape Value format 612 Figure 8-184—Arcband Location Shape Value format 613 Figure 8-185—Map Image subelement format 613 Figure 8-186—Location Identifier Report field format 614 Figure 8-187—Quiet element format 615 Figure 8-188—IBSS DFS element format 616 Figure 8-189—Channel Map field format 616 Figure 8-190—RSNE format 617 Figure 8-191—Suite selector format 619 Figure 8-192—RSN Capabilities field format 622 Figure 8-192—RSN Capabilities field format 622 Figure 8-193—Vendor Specific element format 624 Figure 8-194—Extended Capabilities element format 625 Figure 8-195—BSS Load element format 630 Figure 8-197—AC_BE, AC_BK, AC_VI, and AC_VO Parameter Record field format 631 Figure 8-200—TSPEC element format 633 Figure 8-203—TCLAS element format 638 Figure 8-217—QoS Capability element format 644 Figure 8-219—Neighbor Report element format 645 Figure 8-218—AP Channel Report element format 645 Figure 8-222—TSF Information subelement format 648 Figure 8-223— BSS Transition Candidate Preference subelement field format 648 Figure 8-224—BSS Termination Duration subelement field format 649 Figure 8-225—Bearing subelement field format 649 Figure 8-226—RCPI element format 650 Figure 8-227—BSS Average Access Delay element format 650 Figure 8-229—RSNI element format 652 Figure 8-228—Antenna element format 652 Figure 8-230—Measurement Pilot Transmission element format 653 Figure 8-231—BSS Available Admission Capacity element format 654 Figure 8-232—BSS AC Access Delay element format 655 Figure 8-234—RM Enabled Capabilities element format 656 Figure 8-235—Multiple BSSID element format 658 Figure 8-236—MDE format 661 Figure 8-238—FTE format 661 Figure 8-241—GTK subelement format 663 Figure 8-243—IGTK subelement format 663 Figure 8-244—TIE format 664 Figure 8-246—RIC Descriptor element format 665 Figure 8-245—RDE format 665 Figure 8-247—DSE Registered Location element format 666 Figure 8-248—DSE registered location element body fields format 666 Figure 8-250—Supported Operating Classes element format 668 Figure 8-249—Extended Channel Switch Announcement element format 668 Figure 8-251—Management MIC element format 669 Figure 8-252—HT Capabilities element format 669 Figure 8-259—HT Operation element format 678 Figure 8-261—20/40 BSS Intolerant Channel Report element format 683 Figure 8-262—Overlapping BSS Scan Parameters element format 683 Figure 8-263—20/40 BSS Coexistence element format 684 Figure 8-265—Time Advertisement element format 685 Figure 8-266—Link Identifier element format 687 Figure 8-267—Wakeup Schedule element format 687 Figure 8-268—Channel Switch Timing element format 688 Figure 8-270—TPU Buffer Status element format 689 Figure 8-269—PTI Control element format 689 Figure 8-271—Event Request element format 690 Figure 8-272—Transition Target BSSID subelement format 691 Figure 8-274—Transition Time Threshold subelement format 692 Figure 8-275—Transition Result subelement format 692 Figure 8-273—Transition Source BSSID subelement format 692 Figure 8-277—Frequent Transition subelement format 693 Figure 8-278—RSNA Target BSSID subelement format 694 Figure 8-279—Authentication Type subelement format 694 Figure 8-280—EAP Method subelement format 695 Figure 8-281—RSNA Result subelement format 695 Figure 8-283—Peer Address subelement format 696 Figure 8-284—Channel Number subelement format 697 Figure 8-285—Event Report element format 697 Figure 8-286—Event Report format for Transition event 699 Figure 8-287—Event Report format for RSNA event 701 Figure 8-288—Event Report format for Peer-to-Peer Link event 701 Figure 8-289—Event Report format for WNM Log event 702 Figure 8-290—Diagnostic Request element format 703 Figure 8-291—Diagnostic Information subelement format 705 Figure 8-292—Credential Type subelement format 706 Figure 8-293—AKM Suite subelement format 707 Figure 8-294—AP Descriptor subelement format 707 Figure 8-295—Antenna Type subelement format 707 Figure 8-297—Collocated Radio Type subelement format 708 Figure 8-296—Cipher Suite subelement format 708 Figure 8-298—Device Type subelement format 709 Figure 8-299—EAP Method subelement format 710 Figure 8-300—Firmware Version subelement format 710 Figure 8-301—MAC Address subelement format 710 Figure 8-302—Manufacturer ID String subelement format 711 Figure 8-303—Manufacturer Model String subelement format 711 Figure 8-304—Manufacturer OI subelement format 711 Figure 8-305—Manufacturer Serial Number String subelement format 711 Figure 8-306—Power Save Mode subelement format 712 Figure 8-308—Supported Operating Classes subelement format 713 Figure 8-309—Status Code subelement format 713 Figure 8-310—SSID subelement format 713 Figure 8-311—Tx Power Capability subelement format 713 Figure 8-307— Profile ID subelement format 713 Figure 8-312—Certificate ID subelement format 714 Figure 8-313—Diagnostic Report element format 714 Figure 8-314—Location Parameters element format 717 Figure 8-317—Channel Entry field format 720 Figure 8-324—Options Used field format 724 Figure 8-325—Nontransmitted BSSID Capability element format 725 Figure 8-326—SSID List element format 725 Figure 8-327—Multiple BSSID-Index element format 726 Figure 8-328—FMS Descriptor element format 726 Figure 8-329—FMS Counter format 727 Figure 8-330—FMS Request element format 727 Figure 8-331—FMS Subelement format 728 Figure 8-332—FMS Response element format 729 Figure 8-333—FMS Status Subelement format 730 Figure 8-334—TCLAS Status Subelement format 731 Figure 8-335—QoS Traffic Capability Element format 732 Figure 8-336—BSS Max Idle Period element format 733 Figure 8-338—TFS Request element format 734 Figure 8-339—TFS Subelement format 735 Figure 8-341—TFS Status Subelement format 736 Figure 8-340—TFS Response element format 736 Figure 8-342—WNM-Sleep Mode element format 737 Figure 8-343—TIM Broadcast Request element format 738 Figure 8-344—TIM Broadcast Response element format 738 Figure 8-346—Interference Level Accuracy/Interference Index field format 740 Figure 8-345— Collocated Interference Report element format 740 Figure 8-347—Channel Usage element format 741 Figure 8-348—Time Zone element format 742 Figure 8-349—DMS Request element format 743 Figure 8-351—GCR Request subelement field format(11aa) 745 Figure 8-352—DMS Response element format 746 Figure 8-353—DMS Status field format 746 Figure 8-354—GCR Response subelement field format(11aa) 748 Figure 8-355—Destination URI element format 749 Figure 8-356—U-APSD Coexistence element format 749 Figure 8-357—Interworking element format 751 Figure 8-358—Access Network Options field format 751 Figure 8-359—Advertisement Protocol element format 753 Figure 8-360—Advertisement Protocol Tuple field format 753 Figure 8-361—Query Response Info field format 753 Figure 8-362—Expedited Bandwidth Request element format 754 Figure 8-364—DSCP Exception format 755 Figure 8-366—Roaming Consortium element format 756 Figure 8-368—Emergency Alert Identifier element format 757 Figure 8-369—Mesh Configuration element format 757 Figure 8-367—OI #1 and #2 Lengths field format 757 Figure 8-373—Mesh Link Metric Report element format 762 Figure 8-372—Mesh ID element format 762 Figure 8-375—Congestion Notification element format 763 Figure 8-376—Mesh Peering Management element format 763 Figure 8-377—Mesh Channel Switch Parameters element format 764 Figure 8-379—Mesh Awake Window element format 765 Figure 8-380—Beacon Timing element format 766 Figure 8-383—MCCAOP Setup Request element format 767 Figure 8-385—MCCAOP Setup Reply element format 768 Figure 8-386—MCCAOP Advertisement Overview element format 769 Figure 8-387—Flags field format 770 Figure 8-388—MCCAOP Advertisement element format 770 Figure 8-391—MCCAOP Teardown element format 772 Figure 8-392—GANN element format 773 Figure 8-393—RANN element format 773 Figure 8-394—Flags field format 774 Figure 8-395—PREQ element format 775 Figure 8-396—Flags field format 775 Figure 8-397—Per Target Flags field format 776 Figure 8-398—PREP element format 777 Figure 8-399—Flags field format 777 Figure 8-400—PERR element format 778 Figure 8-401—Flags field format 779 Figure 8-402—PXU element format 779 Figure 8-405—PXUC element format 781 Figure 8-406—Authenticated Mesh Peering Exchange element format 781 Figure 8-407—MIC element format 782 Figure 8-409—QACM field format(11ae) 783 Figure 8-408—QMF Policy element format(11ae) 783 Figure 8-411—Intra-Access Category Priority element format(11aa) 784 Figure 8-412—Intra-Access Priority field format(11aa) 784 Figure 8-413—SCS Descriptor element format(11aa) 785 Figure 8-414—QLoad Report element format(11aa) 786 Figure 8-415—QLoad field format(11aa) 788 Figure 8-416—HCCA TXOP Update Count element format(11aa) 789 Figure 8-417—Higher Layer Stream ID element format(11aa) 789 Figure 8-418—GCR Group Address element format(11aa) 790 Figure 8-419—Subelement format 791 Figure 8-420—ANQP-element format 793 Figure 8-421—Query List ANQP-element format 795 Figure 8-422—Capability List ANQP-element format 795 Figure 8-423—Venue Name ANQP-element format 796 Figure 8-425—Emergency Call Number ANQP-element format 797 Figure 8-426—Emergency Call Number Unit field format 797 Figure 8-427—Network Authentication Type ANQP-element format 797 Figure 8-428—Network Authentication Type Unit field format 798 Figure 8-429—Roaming Consortium ANQP-element format 799 Figure 8-430—OI Duple field format 799 Figure 8-431—Vendor Specific ANQP-element format 799 Figure 8-433—IP Address field format 800 Figure 8-434—NAI Realm ANQP-element format 801 Figure 8-435—NAI Realm Data field format 802 Figure 8-436—NAI Realm Encoding subfield format 802 Figure 8-437—EAP Method subfield format 802 Figure 8-438—Authentication Parameter subfield format 803 Figure 8-439—3GPP Cellular Network ANQP-element format 805 Figure 8-440—AP Geospatial Location ANQP-element format 805 Figure 8-441—AP Civic Location ANQP-element format 806 Figure 8-442—AP Location Public Identifier URI ANQP-element format 806 Figure 8-444—Domain Name subfield format 807 Figure 8-445—Emergency Alert URI ANQP-element format 807 Figure 8-443—Domain Name ANQP-element format 807 Figure 8-447—TDLS Capability ANQP-element format 808 Figure 8-448—Neighbor Report ANQP-element format 808 Figure 8-446—Emergency NAI ANQP-element format 808 Figure 8-449—Measurement Request frame Action field format 809 Figure 8-450—Measurement Report frame Action field format 810 Figure 8-451—TPC Request frame Action field format 810 Figure 8-452—TPC Report frame Action field format 811 Figure 8-453—Channel Switch Announcement frame Action field format 811 Figure 8-455—Radio Measurement Request frame Action field format 823 Figure 8-454—Vendor Specific Action frame Action field format 823 Figure 8-456—Radio Measurement Report frame Action field format 824 Figure 8-457—Link Measurement Request frame Action field format 825 Figure 8-458—Link Measurement Report frame Action field format 826 Figure 8-459—Neighbor Report Request frame Action field format 827 Figure 8-460—Neighbor Report Response frame Action field format 828 Figure 8-461—Measurement Pilot frame Action field format 830 Figure 8-463—DSE Enablement frame Action field format 832 Figure 8-464—DSE Deenablement frame Action field format 833 Figure 8-465—DSE Registered Location Announcement frame Action field format 833 Figure 8-466—Extended Channel Switch Announcement frame Action field format 834 Figure 8-467—DSE Measurement Request frame Action field format 834 Figure 8-468—DSE Measurement Report frame Action field format 835 Figure 8-469—DSE LCI field format 836 Figure 8-470—DSE Power Constraint frame Action field format 837 Figure 8-471—Vendor Specific Public Action frame Action field format 838 Figure 8-477—Location Track Notification frame format 844 Figure 8-480—HCCA TXOP Advertisement frame Action field format(11aa) 847 Figure 8-481—HCCA TXOP Response frame Action field format(11aa) 848 Figure 8-482—Public Key frame body format(11aa) 849 Figure 8-483—FT Request frame Action field format 850 Figure 8-485—FT Confirm frame Action field format 851 Figure 8-484—FT Response frame Action field format 851 Figure 8-486—FT Ack frame Action field format 852 Figure 8-487—SA Query Request frame Action field format 853 Figure 8-488—SA Query Response frame Action field format 854 Figure 8-490—Event Report frame body format 871 Figure 8-491—Diagnostic Request frame body format 871 Figure 8-489—Event Request frame body format 871 Figure 8-492—Diagnostic Report frame body format 872 Figure 8-494—Location Configuration Response frame body format 873 Figure 8-493—Location Configuration Request frame body format 873 Figure 8-496—BSS Transition Management Request frame body format 875 Figure 8-495—BSS Transition Management Query frame body format 875 Figure 8-499—Session Information URL field format 877 Figure 8-500— BSS Transition Management Response frame body format 877 Figure 8-498—Disassociation Timer field format 877 Figure 8-501—FMS Request frame format 878 Figure 8-502—FMS Response frame format 879 Figure 8-503—Collocated Interference Request frame format 879 Figure 8-504—Request Info field format 880 Figure 8-506—TFS Request frame format 881 Figure 8-505—Collocated Interference Report frame format 881 Figure 8-508—TFS Notify frame format 882 Figure 8-507—TFS Response frame format 882 Figure 8-510—WNM-Sleep Mode Response frame format 883 Figure 8-509—WNM-Sleep Mode Request frame format 883 Figure 8-511—WNM-Sleep Mode GTK subelement format 884 Figure 8-512—WNM-Sleep Mode IGTK subelement format 884 Figure 8-513—TIM Broadcast Request frame format 885 Figure 8-514—TIM Broadcast Response frame format 885 Figure 8-515—QoS Traffic Capability Update frame format 886 Figure 8-517—Channel Usage Response frame format 887 Figure 8-516—Channel Usage Request frame format 887 Figure 8-518—DMS Request frame format 888 Figure 8-519—DMS Response frame format 888 Figure 8-520—Timing Measurement Request frame format 889 Figure 8-521—WNM-Notification Request frame format 889 Figure 8-522—WNM-Notification Response frame format 891 Figure 8-523—TIM frame format 892 Figure 8-524—Timing Measurement frame format 893 Figure 8-525—SCS Request frame Action field format(11aa) 908 Figure 8-526—SCS Response frame Action field format(11aa) 909 Figure 8-527—SCS Status duple format(11aa) 909 Figure 8-529—Group Membership Response frame Action field format(11aa) 910 Figure 8-528—Group Membership Request frame Action field format(11aa) 910 Figure 8-530—A-MPDU format 911 Figure 8-531—A-MPDU subframe format 911 Figure 11-9—TKIP MIC processing format 1342 Figure 11-30—KDE format 1398 Figure 11-31—GTK KDE format 1398 Figure 11-32—MAC address KDE format 1399 Figure 11-33—PMKID KDE format 1399 Figure 11-34—SMK KDE format 1399 Figure 11-35—Nonce KDE format 1399 Figure 11-36—Lifetime KDE format 1399 Figure 11-37—Error KDE format 1400 Figure 11-38—IGTK KDE format 1400 Figure 12-20—RIC-Request format 1500 Figure 12-21—Resource Request format 1500 Figure 12-27—RIC-Response format 1502 Figure 14-2—PLCP frame format 1604 Figure 14-4—PLCP data whitener format 1606 Figure 15-1—PPDU frame format 1649 Figure 16-1—PLCP frame format 1664 Figure 18-1—PPDU frame format 1751 EDITOR: 2012-10-01 14:47:28Z A review of the list of figures shows that (guess) 2/3 of the "format" figures include the word "format". So there are very roughly 150 that don't. Do we care about this inconsistency? Reject prepared in case we don't. |  |  |  | 2012-11-10 17:15 | EDITOR
136 | Mark RISON | 0 | 2012 |  |  |  | E | N |  |  |  |  | V |  |  |  | "Information Subelements" is capitalised inconsistently with other subclauses | Change to "Information subelements" | REVISED (EDITOR: 2012-09-28 09:55:04Z) - Except in the heading "Information Subelements", delete the word "Information" preceding "subelement" and delete a trailing "Information" from the name of any subelement. This second change parallels explicit WG style, and should be entered into our style manual. After this change, no changes regarding capitalization of "subelement are required", as "Subelements" occurs either as a heading, or as part of the name of a field. | EDITOR | Ready for motion |  |  | I | EDITOR: 2012-09-28 09:55:04Z |  | 2012-11-10 17:16 | EDITOR
137 | Mark RISON | 0 | 2012 |  |  |  | E | N |  |  |  |  | V |  |  |  | Some IEs' description say something like "The length of this element is 4 octets.", but not all, and in a wide variety of different ways. Additionally, this is misleading for extensible IEs | Delete the statement for extensible IEs. For non-extensible IEs, the information could be kept, though it is of dubious value given the field sizes, but if it is give it for all of them and in the same format for all | REVISED (EDITOR: 2012-11-06 13:27:22Z) - In the subclauses defining elements, replace statements about the setting of the ElementID and Length fields with the fillowing: "The Element ID and Length fields are defined in 8.4.2.1 (General)." , except merge in any non-trivial semantics attached the length field. | EDITOR | Ready for motion |  | EDITOR: 2012-10-26 15:52:06Z - Straw poll: Do you agree to remove individual elements' length field statements? A: Yes (except where it adds additional semantics, e.g. is a multiple of 3) 1111//111 B: Yes (and insert a reference to 8.4.2.1 in each element) ("The ElementID field and Length field are defined in 8.4.2.1") 11111/1/1 C: No /1111111/ Which do you prefer? A Yes (except where it adds additional semantics, e.g. is a multiple of 3) :0 B Yes (except where it adds additional semantics, e.g. is a multiple of 3) (and always insert a reference to 8.4.2.1 in each element) ("The ElementID field and Length field are defined in 8.4.2.1") : 111 C abstain: 111 Conclusion: B preferred. Straw Poll: Do you agree to delete the Length column from Table 8-54? Yes 1111 No 11 Abstain EDITOR: 2012-10-01 14:50:37Z I personally don't like these statements. Unless they describe some syntax above and beyond 8.4.2.1: "The Length field specifies the number of octets in the Information field.", they add no value. Worse, they can create a conflict where the statement about length disagrees with the structure. I would favour removing all such statements that add no additional value, particularly as groups seem to vye with each other to find increasingly tortuous ways of expressing the obvious. | I | EDITOR: 2012-11-06 13:27:31Z- EDITOR: 2012-11-06 13:27:30Z Note, because I came to 139 first, all changes are tagged with 139. |  | 2012-11-10 17:16 | EDITOR
138 | Mark RISON | 0 | 2012 |  |  |  | E | N |  |  |  |  | V |  |  |  | Sometimes "element ID" and "subelement ID" | Change all "element ID"s to "Element ID"s and all "subelement ID"s to "Subelement ID"s | REVISED (EDITOR: 2012-09-28 09:21:15Z) - change "element ID" to "Element ID field" at 483.30 change "subelement ID" to "Subelement ID field" and adjust language to match 802.11 style at 509.30, 511.65, 529.15, 540.30 change "element ID" to "Element ID" at 1269.15 Other instances of "[sub]element ID" are used in a context where the name of the field is not being quoted - e.g., "sorted by element ID". Such capitalization is correct. | EDITOR | Ready for motion |  |  | I | EDITOR: 2012-09-27 16:16:38Z |  | 2012-11-10 17:16 | EDITOR
139 | Mark RISON | 0 | 2012 |  |  |  | E | N |  |  |  |  | V |  |  |  | Some IEs' description say something like "The element ID for this element is set to the value for Country, specified in Table 8-54." or "The Element ID of this element is 8." or "Element ID is set to the value for RSN, specified in Table 8-54." | These statements are of dubious value, since the general statement in 8.4.2.1 should suffice. However, if they are kept they should be made for all IEs and in the same format for all (and definitely no magic numbers!). Also check for inconsistencies with Subelement IDs | REVISED (EDITOR: 2012-11-02 14:35:28Z) - Delete the statements for the Element IDs and replace with a reference to 8.4.2.1. Note, this is a subset of the changes for CID 137. | EDITOR | Ready for motion |  | EDITOR: 2012-10-01 14:58:10Z - I have great sympathy for this comment. Groups spend a lot of time word-smithing (according to their own internal rules and variable editorial abilities) these statements. It is at best a complete waste of time. I think it's easy enough to make these changes globally. There are ~150 elements. The question is whether the group are willing to craft a complex editing instruction, or want to see the changes. If the latter, will need a submission. | I |  |  | 2012-11-10 17:16 | EDITOR
140 | Mark RISON | 0 | 2012 |  |  |  | E | N |  |  |  |  | J |  |  |  | Is it MIB "variable" or "attribute"? Is it "X is true" or "X has the value true" or "The STA has the value true for X" or what? | Be consistent | REJECTED (EDITOR: 2012-11-02 15:15:28Z) - While the standard uses multiple terms for MIB attribute/variable, such usage is unambiguous. Likewise, there are multiple forms used for conditions involving MIB variables and the values of fields; such usage is unambiguous. | EDITOR | Ready for motion |  | EDITOR: 2012-09-27 15:40:49Z These are valid points. Linguistically we are horribly inconsistent - not surprising bearing in mind that this is a design by committee of ~500 people. We've tolerated the inconsistencies because it is a lot of work to create style and ensure that all drafts stick to it. Regarding MIB variables, we have about 1703 instances of "attribute" and 1912 instances of "variable", of which (guess) 60% relate to the MIB. That's a lot of work, although clearly the change "attribute" to "variable" is much easier than "variable" <in context of MIB> to "attribute". Regarding language for setting and testing, we have cleaned up the language for setting, but the languge for testing is variable with 3 or 4 forms predominating, and not just related to MIB attributes. My guess is that there are O(10,000) such occurences that would need consideration and perhaps half would need to be changed. This would need a submission showing the changes. The editing of 5,000 individually-trivial changes is a lot of work (guess 3 weeks solid work). A volunteer editor would probably be needed to do this work as I'm not sure my sanity would survive such tedium. However, if the commenter is willing to commit to providing this time, I'm sure I could find a period of 3 weeks during which I could pass the pen to him. | N | EDITOR: 2012-11-05 15:35:24Z |  | 2012-11-10 17:16 | EDITOR
141 | Mark RISON | 0 | 2012 |  |  |  | E | N | [5 empty] | Mark Rison |  |  | It's a bad idea to say which things X is present in in more than one place, as this is almost guaranteed to become out-of-date | Remove all but a single normative instance of things like "Present in Beacon, Probe Response, Mesh Peering Open and Mesh Peering Confirm frames." Search for "present" and "is used in" to achieve this | (tentative resolution) Rejected. The commenter does indicate the specific changes that would satisfy his comment. | EDITOR | Assigned to Mark Rison | Needs submission | EDITOR: 2012-11-10 16:43:27Z - Mark Rison proposes the following changes (referenced to D0.4): Remove the "present in" stuff on at 643.4 (reword to "The TCLAS Processing element is present if there are multiple TCLASs associated with a request."), 644.43, 669.40, 726.51, 765.55, 769.37, 770.43. Remove the "included in" stuff at 547.43, 548.24, 548.50, 548.58, 549.25, 549.61, 550.47, 550.63, 551.37, 579.37, 616.18, 617.1, 660.21, 688.56, 689.30, 690.60, 698.50, 704.10, 715.22, 718.1, 725.45, 726.8, 727.44, 729.15, 731.49, 733.8, 733.62, 735.47, 736.56, 738.9, 738.39, 739.45, 742.17, 745.57, 749.1, 749.39, 763.7, 765.44, 765.47, 784.23, 786.44. Removed the "in X" bit in "used in" stuff at 500.16, 507.3, 507.17, 508.3, 508.22, 510.59, 511.32 (the "by a STA" seems rather superfluous too), 511.58, 512.24, 514.9 (delete whole sentence), 642.47. Remove the "contained in" stuff at 496.59, 496.60 (also delete 496.58 from "of type" to "Close"), 757.54 (x2). 546.56 and 547.4 look suspect too. EDITOR: 2012-11-02 14:38:39Z - Mark Rison volunteers to create a submission. EDITOR: 2012-10-01 14:58:47Z I agree with the sentiment of this comment. However, determining the changes to achieve this is non-trivial. Submission required. Rejection prepared in case we don't get a submission. |  |  |  | 2012-11-10 17:15 | EDITOR
142 | Mark RISON | 0 | 2012 |  |  |  | T | N | 75 | [7 empty] | 4.5.4.4 says "This standard does not provide data confidentiality for group addressed robust management frames" but 4.5.4.9 says "Management frame protection protocols in an MBSS apply to [...] group addressed frames indicated as "Group Addressed Privacy" in Table 8-38" | Amend 4.5.4.4 to give an exception for some group-addressed frames in an MBSS |  | GEN | [6 empty] | 2012-09-18 21:34 | EDITOR
143 | Mark RISON | 0 | 2012 |  |  |  | E | N | [8 empty] | There are a few remaining "directed MPDU"s and "directed frame"s and "unicast"s | Change them all to "individually-addressed" | REVISED (EDITOR: 2012-09-27 15:40:12Z) - Change "directed" to "individually addressed" at 2123, 2137 | EDITOR | Discuss | Discuss | EDITOR: 2012-11-10 16:44:41Z - Mark Rison writes (ref d0.4): The following changes are also needed in D0.4: 2386.24, 2409.57, 1092.7, 1263.49, 70.24 (x2), 936.5, 936.6 (x2), 936.8, 1261.51 (maybe "group-to-individually-addressed"), 1298.50, 1299.25, 1441.23, 2901.31, 2901.34, 2958.48, Then delete the "unicast" and "directed" stuff from clause 3. Doesn't 2408.50 need some "individually-addressed" somewhere? | I | EDITOR: 2012-09-27 15:40:12Z |  | 2012-11-10 17:15 | EDITOR
144 | Mark RISON | 0 | 2012 |  |  |  | E | N |  |  |  |  | J |  |  |  | Shocking disregard for hyphens | Change things like "<adverb> <adjective> <noun>" and "<adjective> <noun> <noun>" to have a hyphen rather than a space in the first position. Examples: "individually-addressed frames"; "single-user PPDU" | REJECTED (EDITOR: 2012-10-02 09:22:51Z) - The commenter has not indicated the specific changes that would satisfy his comment. In the case of "individually-addressed" vs "individually addressed", the standard uses the latter form consistently. This has been determined by the IEEE-SA's publication editor to be the correct usage in modern American english. | EDITOR | Ready for motion |  | EDITOR: 2012-10-01 15:05:49Z - Hyphenation rules are somewhat time-variable, and also differ between the USA and the USA. In the publication of Std 802.11-2012, the publication editor made a whole lot of changes to hyphens (generally to remove them) where the usage in the draft was inconsistent; and to make usage consistent with modern American english usage. The publication editor is deemed (by those that approve publicaiton) to be the best person to make such a determination. So before proposing a change, we should check for consistency with what our publication editor has done. To take the example given: "individually-addressed", this term does not occur in STD-2012 and "individually addressed" occurs 366 times. The term "single-user PPDU" does not occurr in STD-2012, so it is hard to understand the relevance of this example. | N | EDITOR: 2012-11-05 15:35:10Z |  | 2012-11-10 17:16 | EDITOR
145 | Mark RISON | 0 | 2012 |  |  |  | T | N | 1001 |  |  |  |  | Mark Rison |  |  | Subclause 10.2.1.16.3 states: "To terminate the use of FMS for an FMS Stream identified by FMSID, the non-AP STA shall transmit an FMS Request frame with an FMS Request element and FMS subelement with the FMSID matching the FMS stream and the delivery interval set to 0". There is no FMSID in the FMS Request element. There is however an "FMS Token" in subclause 8.4.2.78: "The FMS Token field contains a unique identifier for the FMS Stream Set that is the set of FMS subelements specified in the request. If this is a new request, then the FMS Token value is 0. Otherwise, the FMS Token value is the value assigned by the AP in the FMS Response element. The FMS Token is fixed for the lifetime of the FMS Stream Set." If the non-AP wants to terminate a particular stream (not a Stream Set), does this mean that instead of the FMS Token, it encodes the FMSID? How can you know this as these are orthogonal fields? | Clarify |  | MAC |  | Needs submission | Proposal-MAH: This appears to be correctly describing the issue. The solution will be complicated (use an (optional?) FMS Descriptor in the FMS Request, or create a new primitive and frame to support the termination, or ??). We need a detailed submission. |  |  |  | 2012-09-28 15:49 | MAC
146 | Mark RISON | 0 | 2012 |  |  |  | T | N | [8 empty] | "multiple" means "two or more" but is sometimes actually used to mean "one or more" | Change all occurrences of "multiple" to "one or more" where appropriate. So, for example, fix the definitions of A-MPDU and A-MSDU in 3.1 so that they do not required an A-MPDU/A-MSDU to contain more than one MPDU/MSDU |  | GEN | [6 empty] | 2012-09-18 21:34 | EDITOR
147 | Mark RISON | 0 | 2012 |  |  |  | T | N | 390 | [7 empty] | The distinctions made in the specification w.r.t. TS/TC/TSID/TID are incomprehensible | Make the definitions comprehensible. E.g. what does "UP for either TC or TS" mean? |  | MAC |  | Discuss | [MAH] Agree this is messy and complicated, but it may not be possible to make it any more clear. Really clarifying this goes beyond just the definitions, but also to the usages. This needs a submission. |  |  |  | 2012-11-05 06:07 | MAC
148 | Mark RISON | 0 | 2012 |  |  |  | T | N | 390 | [7 empty] | What is HEMM anyway? What does "HCCA, EDCA mixed mode" mean? Which elements of HCCA and EDCA are used in HEMM? | Clarify |  | MAC |  | Discuss | [MAH proposal] Well, clearly it means some sort of "both" mode for a given TS. But, what exactly that means in terms of usage are not specified, agreed. Needs submission. |  |  |  | 2012-11-05 05:19 | MAC
149 | Mark RISON | 0 | 2012 |  |  |  | T | N | [8 empty] | If the timeout values in the ADDBA Request and ADDBA Response differ, which wins | Presumably the ADDBA Response one. State this explicitly |  | GEN | [6 empty] | 2012-09-18 21:34 | EDITOR
150 | Mark RISON | 0 | 2012 |  |  |  | T | N | [8 empty] | No-one implements PCF | PCF should be pensioned off and everything except CF-End removed from the spec (after a suitable period of mourning) |  | GEN | Review | Review | GEN: Revise: Mark PCF (9.2.3) and all references to PCF as Deprecated. (we have agreed that deprecated items may be removed in a later Revision, but we would not remove features until it had been marked for deprecation.) |  |  |  | 2012-09-20 00:24 | GEN
151 | Mark RISON | 0 | 2012 |  |  |  | T | N | [8 empty] | The spec says things like "immediate response" and "immediately following" and "immediately after" but does not state what this means | If it means "after SIFS", say so. If it means something else, say what it means (cf. "immediately previous in 8.3.1.1") |  | GEN | Clarify | [5 empty] | 2012-09-20 00:12 | GEN
152 | Mark RISON | 0 | 2012 |  |  |  | T | N | [8 empty] | Is a frame which was not "correctly received" a frame at all? | Look at the 22 instances of "correctly received" and determine whether the "correctly" is actually of any value |  | GEN | [6 empty] | 2012-09-18 21:34 | EDITOR
153 | Mark RISON | 0 | 2012 |  |  |  | T | N | 854 | [7 empty] | The multirate rules are an impenetrable mess. It's impossible to determine whether they are complete, let alone whether they are correct | Clean it up in some way. Good luck |  | MAC |  |  | Adrian: Amen. |  |  |  | 2012-09-18 21:37 | EDITOR
154 | Mark RISON | 0 | 2012 |  |  |  | E | N | 1789 |  |  |  |  | Mark Rison |  |  | The PICS abbreviations are not helpful | Come up with some more useful abbreviations for the fundamental stuff, e.g. use "IBSS" instead of "CF2.2" and "HT" instead of "CF16" | (tentative resolution) Rejected. The commenter has not indicated the specific changes that would satisfy his comment. | GEN | PICS | Discuss | EDITOR: 2012-10-01 15:09:23Z Needs a submission. A fair bit of editing work. |  |  |  | 2012-11-02 14:58 | EDITOR
155 | Mark RISON | 0 | 2012 | 9.31.1 |  |  | E | N |  |  | 9.31.1 |  | V |  |  |  | "NDP PPDU" would mean "Null Data Packet PLCP Protocol Data Unit", which has too many packets and units | Change "NDP PPDU" to "NDP" (4 times) | REVISED (EDITOR: 2012-10-02 13:46:41Z) - AT 962.20 replace: "at least one non-NDP PPDU and at least one NDP PPDU" with "at least one NDP and at least one PPDU that is not an NDP". Replace the remaining "NDP PPDU" with "NDP". | EDITOR | Ready for motion |  |  | I | EDITOR: 2012-10-02 13:46:41Z |  | 2012-11-10 17:16 | EDITOR
156 | Mark RISON | 0 | 2012 |  |  |  | E | N |  |  |  |  | V |  |  |  | Is it "after SIFS" or "after a SIFS" or "after a SIFS period/interval"? Ditto the other IFSes | Decide whether xIFS is an adjective for an interval of time or whether it's a kind of noun, and then apply the same wording throughout | REVISED (EDITOR: 2012-11-02 15:27:45Z) - Remove any "interval/period/duration/spacing/time/timing/value/spacing" after "a sifs" and do likewise for the other IFSs (listed p 826). | EDITOR | Ready for motion |  | EDITOR: 2012-11-05 15:11:27Z - Usages to be changed based on concordance from Mark 35 SIFS interval 28 SIFS period 14 SIFS time 12 SIFS duration 7 SIFS intervals 6 DIFS period 4 PIFS period 3 SIFS value 3 PIFS interval 3 EIFS period 2 SIFS durations 1 SIFS spacing EDITOR: 2012-10-02 09:27:13Z - "a sifs"= 96, "a sifs interval" = 19 "a sifs period" = 22 "a sifs duration" = 6 "a sifs" <blank> = 96-47 = 49 From webster.com: Definition of INTERVAL 1a : a space of time between events or states b British : intermission 2a : a space between objects, units, points, or states b : difference in pitch between tones Period: 1: the completion of a cycle, a series of events, or a single action : conclusion 2a (1) : an utterance from one full stop to another : sentence (2) : a well-proportioned sentence of several clauses (3) : periodic sentence Definition of DURATION 1: continuance in time 2: the time during which something exists or lasts | I | EDITOR: 2012-11-05 15:35:00Z |  | 2012-11-10 17:16 | EDITOR
157 | Mark RISON | 0 | 2012 | 9.7.6.5.4 |  |  | T | N | 861 |  | 9.7.6.5.4 | [5 empty] | My guilty secret: I've never worked out when exactly an alternate rate might be possible | Add a NOTE giving a pithy example of a rate and a possible alternate rate |  | MAC | [6 empty] | 2012-09-18 21:37 | EDITOR
158 | Mark RISON | 0 | 2012 | 9.3.2.10 |  |  | T | N | 834 |  | 9.3.2.10 | [5 empty] | Received QoS Nulls should not go into any cache of <Address 2, TID sequence-number, fragment-number> tuples as their sequence number is immaterial per 8.3.2.1 and indeed 9.3.2.10 (on tx) | Add words to that effect |  | MAC |  |  | [MAH proposal] Revised. In 9.3.2.10, 5th paragraph, change "The receiving QoS STA shall also keep a cache of recently received <Address 2, TID, sequence-number, fragment-number> tuples from QoS Data frames ..." to "The receiving QoS STA shall also keep a cache of recently received <Address 2, TID, sequence-number, fragment-number> tuples from QoS Data frames that are not QoS (+)Null frames …" |  |  |  | 2012-11-09 04:50 | MAC
159 | Mark RISON | 0 | 2012 | 10.2.2.5 |  |  | E | N | 1006 |  | 10.2.2.5 |  | A |  |  |  | Missing space in "(QoS)Null" | Add a space | ACCEPTED (EDITOR: 2012-09-27 14:22:08Z) | EDITOR | Ready for motion |  |  | I | EDITOR: 2012-09-27 14:22:08Z |  | 2012-11-10 17:16 | EDITOR
160 | Mark RISON | 0 | 2012 | 6 |  |  | E | N | 126 |  | 6 |  | A |  |  |  | Spurious hyphen in "dot11Qos-OptionImplemented" | Remove the spurious hyphens (thrice) | ACCEPTED (EDITOR: 2012-09-27 12:55:18Z) | EDITOR | Ready for motion |  |  | I | EDITOR: 2012-09-27 12:55:22Z |  | 2012-11-10 17:16 | EDITOR
161 | Mark RISON | 0 | 2012 | 10.2.1.14 |  |  | E | N | 997 |  | 10.2.1.14 |  | A |  |  |  | Spurious hyphen in "QoS-Null" | Replace the spurious hyphens with a space (6 times) | ACCEPTED (EDITOR: 2012-09-27 14:21:20Z) | EDITOR | Ready for motion |  |  | I | EDITOR: 2012-09-27 14:21:23Z |  | 2012-11-10 17:16 | EDITOR
162 | Mark RISON | 0 | 2012 |  |  |  | T | N | [8 empty] | What is a "data frame" or "data MPDU"? Does this refer to all frames of Type Data, or all frames of Type Data and Subtype 0000-0011 (e.g. not QoS Data), or all frames of Type Data and Subtype 0000 (i.e. not Data + CF-anything)? | Clarify this and then make sure the term has been used correctly throughout the spec |  | GEN | Clarify | [5 empty] | 2012-09-19 23:47 | GEN
163 | Mark RISON | 0 | 2012 |  |  |  | T | N | [8 empty] | What is a "Data frame" or "Data MPDU"? Does this refer to all frames of Type Data, or all frames of Type Data and Subtype 0000-0011 (e.g. not QoS Data), or all frames of Type Data and Subtype 0000 (i.e. not Data + CF-anything)? How does it differ from a "data frame" or "data MPDU"? | Clarify this and then make sure the term has been used correctly throughout the spec |  | GEN | Clarify | [5 empty] | 2012-09-19 23:47 | GEN
164 | Mark RISON | 0 | 2012 |  |  |  | T | N | [8 empty] | What is a "QoS data frame" or "QoS data MPDU"? Does this refer to all frames of Type Data and Subtype 1000-1111, or all frames of Type Data and Subtype 1000-1011 (i.e. not QoS Null or immediate relatives), or all frames of Type Data and Subtype 1000 (i.e. not QoS Data + CF-anything)? How does it differ from a "QoS Data frame" or "QoS Data MPDU"? | Clarify this and then make sure the term has been used correctly throughout the spec |  | GEN | Clarify | [5 empty] | 2012-09-19 23:47 | GEN
165 | Mark RISON | 0 | 2012 |  |  |  | T | N | [8 empty] | What is a "QoS Data frame" or "QoS Data MPDU"? Does this refer to all frames of Type Data and Subtype 1000-1111, or all frames of Type Data and Subtype 1000-1011 (i.e. not QoS Null or immediate relatives), or all frames of Type Data and Subtype 1000 (i.e. not QoS Data + CF-anything)? | Clarify this and then make sure the term has been used correctly throughout the spec |  | GEN | Clarify | [5 empty] | 2012-09-20 00:19 | GEN
166 | Mark RISON | 0 | 2012 | 9.19.2 |  |  | T | N |  |  | 9.19.2 | [5 empty] | The rules for non-zero TXOP Limits are (a) incomprehensible (5 lines with about 26 conditionals separated by a random mix of commas and conjunctions) (b) self-contradictory (STAs shall limit the duration of TXOPs to the TXOP Limit ... The TXOP Limit may be exceeded) and (c) incomplete (to account for e.g. A-MPDUs, PS-Polls, QoS Nulls, etc.) | Clarify exactly when the TXOP Limit may be violated (stealing some input from The Other Place, perhaps) |  | GEN | Clarify | [5 empty] | 2012-09-19 23:47 | GEN
167 | Mark RISON | 0 | 2012 |  |  |  | T | N | 834 |  | 9.3.2.10 | [5 empty] | 9.3.2.10 says that the SN is effectively ignored for ATIMs and group-addressed frames, but 8.3.2.1 says no such thing | Align the two subclauses |  | MAC |  |  | [MAH proposal] Revised. See CID 158. With the addition of text to 9.3.2.10 to cover the behavior for QoS (+)Null frames, clause 8 should no longer state such behavior. So, delete the sentence, "The Sequence Control field for QoS (+)Null frames is ignored by the receiver upon reception." from 8.3.2.1. |  |  |  | 2012-11-09 05:01 | MAC
168 | Mark RISON | 0 | 2012 |  |  |  | E | N |  |  |  |  | V |  |  |  | Some people claim that "up to X" is ambiguous as to whether X is included in the range | Add a catch-all statement somewhere that "up to X" includes X, and then remove all "and including"s etc. | REVISED (EDITOR: 2012-09-27 15:23:28Z) - At the end of 1.4 insert the following two paras: 'The construction "x to y", represents an inclusive range (i.e., the range includes both values x and y). The construction "up to y", represents an inclusive upper bound (i.e., the range includes the value y).' Change "between and including <x> and <y>" to "in the range <x> to <y>" at: 102 (4x), 103 Change "up to and including" to "up to" at: 837.65, 1120, 1121 (x2) | EDITOR | Ready for motion |  |  | I | EDITOR: 2012-09-27 15:23:28Z |  | 2012-11-10 17:16 | EDITOR
169 | Mark RISON | 0 | 2012 | 9.3.7 |  |  | T | N | 843 |  | 9.3.7 | [5 empty] | The DCF timing relations (which are implicitly inherited by EDCA in 9.19.2.3) cannot always be met, given allowable values for the aFoo parameters | Make the timing relations work (for all combinations of slot times, etc.) |  | MAC | [6 empty] | 2012-09-18 21:37 | EDITOR
170 | Mark RISON | 0 | 2012 | 8.6.3 |  |  | E | N | 814 |  | 8.6.3 |  | J |  |  |  | The A-MPDU context descriptions are not clear, e.g. the "Of these, at most one of the following is present:" stuff | Clarify it all | REJECTED (EDITOR: 2012-10-02 09:32:51Z) - The commenter does not indicate a specific change to be made. | EDITOR | Ready for motion |  |  | N |  |  | 2012-11-10 17:16 | EDITOR
171 | Mark RISON | 0 | 2012 | 8.6.3 |  |  | E | N | 814 |  | 8.6.3 |  | V |  |  |  | In Table 8-287, "Only one of these is present at the start of the A-MPDU." is trivially true and hence useless | Intention is presumably "only one of these is present, and it is at the start"; best to adopt the same presentation as in other tables in this subclause | REVISED (EDITOR: 2012-10-03 10:55:03Z) - Change "Only one of these is present at the start of the A-MPDU" to "One of these is present at the start of the A-MPDU". | EDITOR | Ready for motion |  | EDITOR: 2012-10-03 10:51:27Z - I believe the intent this that exactly one of these is present, and at the start, because it occurs in a context when a control response is required. I think this description is clearer than the only other analogue (Table 8-284). If we want consistency we should move the "at the start" statements in Table 8-284. | I | EDITOR: 2012-10-03 10:55:03Z |  | 2012-11-10 17:16 | EDITOR
172 | Mark RISON | 0 | 2012 | 9.3.2.8 | 833 |  | E | N | 833 |  | 9.3.2.8 |  | A |  |  |  | "Action NoAck" is missing a space | Add a space in "NoAck" | ACCEPTED (EDITOR: 2012-09-27 14:13:26Z) | EDITOR | Ready for motion |  |  | I | EDITOR: 2012-09-27 14:13:32Z |  | 2012-11-10 17:16 | EDITOR
173 | Mark RISON | 0 | 2012 | 8.2.4.5.4 |  |  | E | N | 391 |  | 8.2.4.5.4 | [5 empty] | Nothing seems to clearly require group-addressed QoS Data frames to be sent with No Ack ack policy | Change the "is also used" to the stronger "is the only permissible value" used a few lines down for group QoS Nulls |  | MAC |  | Discuss | EDITOR: 2012-10-03 10:15:16Z - Not sure whether this is the only permitted value. As this has the potential to create a technical change, assigning to MAC for resolution. Please see also resolution for CID 225, which has removed "this is the only permissible" language. [MAH proposal] it would appear that this is in fact the only permissible use. Thus, change the sentence in Table 8-6 from "This combination is also used for group addressed frames that use the QoS frame format" to "The Ack Policy subfield is also set to this value in all group addressed frames that use the QoS frame format." |  |  |  | 2012-11-05 05:28 | MAC
174 | Mark RISON | 0 | 2012 |  |  |  | T | N | [8 empty] | Where exactly is it stated that unicast Action No Ack frames are not acked, apart from their name? | Add something somewhere to say that Action No Ack frames are not acked (Annex G is not good enough, especially if it's about to be sent off to the retirement home) |  | GEN | Clarify | [5 empty] | 2012-09-20 00:18 | GEN
175 | Mark RISON | 0 | 2012 | B.4.6 | 1805 |  | E | N | 1805 |  | B.4.6 |  | A |  |  |  | "50 {3/4} impedance" | Change to "50 {omega} impedance" | ACCEPTED (EDITOR: 2012-09-27 14:35:12Z) | EDITOR | Ready for motion |  |  | I | EDITOR: 2012-09-27 14:35:12Z |  | 2012-11-10 17:16 | EDITOR
176 | Mark RISON | 0 | 2012 |  |  |  | T | N | [8 empty] | Why isn't the SN part of the AAD? This allows an attacker to cause frames to be lost (by capturing but drowning out a frame with SN x and then playing that back with SN x+n, 0 < n < 2048 | Add an option to include the SN in the AAD |  | GEN | [6 empty] | 2012-09-18 21:34 | EDITOR
177 | Mark RISON | 0 | 2012 |  |  |  | T | N | 878 |  | 9.19.2.5 | [5 empty] | What exactly is "the backoff procedure" for EDCA? Is it the thing which starts with waiting for AIFS of idleness, or the thing which starts with throwing a random number and then waiting for that number of slots of idleness, or what? | Clarify and make sure all references to "the backoff procedure" do indeed refer to whatever it's deemed to mean |  | MAC | [6 empty] | 2012-09-18 21:37 | EDITOR
178 | Mark RISON | 0 | 2012 | B.4.4.1 |  |  | T | N | 1790 |  | B.4.4.1 | [5 empty] | DCF (PC3) should not be mandatory for e.g. HT devices | Make DCF optional for all devices which support EDCA (perhaps with a note saying not supporting this would mean they could not join a non-QBSS) |  | GEN | [6 empty] | 2012-09-18 21:38 | EDITOR
179 | Mark RISON | 0 | 2012 | B |  |  | E | N | 1785 |  | B |  | V |  |  |  | Why are there questions in the PICS? | Change all questions to statements, e.g. "Is spectrum management operation supported?" to "Spectrum management operation" | REVISED (EDITOR: 2012-10-02 09:47:33Z) - In B.4.3 Reword contents of "IUT Configuration" entries into declarative statements. Note, this does not address questions in the IR PHY configuration subclause because items related to the IR PHY are obsolete and not maintained. | EDITOR | Ready for motion |  |  | I | EDITOR: 2012-10-02 09:47:33Z |  | 2012-11-10 17:16 | EDITOR
180 | Mark RISON | 0 | 2012 | B.4.3 |  |  | E | N | 1789 |  | B.4.3 |  | V |  |  |  | There's only one O.3 | Change it to just O | REVISED (EDITOR: 2012-10-03 11:31:51Z) - Change O.3 at item CF8 to "O". At B.2.1 after "<n> is required" add ". The scope of the group of options is limited to a single table (i.e., subclause) within the PICS)." change "O.<n> optional, support" to "O.<n> optional <em-dash> Support" | EDITOR | Ready for motion |  | EDITOR: 2012-11-10 16:51:02Z - Clarified location of change in response to Mark's comment below. EDITOR: 2012-11-10 16:46:00Z - Mark Rison writes: It's not clear to me where the propsed "change "optional, support" to "optional <em-dash> Support"" is to be made EDITOR: 2012-10-03 11:31:43Z - See B.2.1: "O.<n> optional, but support of at least one of the group of options labeled by the same numeral <n> is required", the question is what is the scope of such a statement. Is it a single table or not. There's a single O.3 in B.4.3, Then a bunch of them in B.4.9. There are numerous unrelated O.1 in different tables. | I | EDITOR: 2012-10-03 11:31:51Z |  | 2012-11-10 17:16 | EDITOR
181 | Mark RISON | 0 | 2012 | 20.3.18 |  |  | T | N | 1738 |  | 20.3.18 | [5 empty] | The OFDM aSlotTime, which is inherited by HT5G, is not defined for 40 MHz channel spacing | State that the slot time for 40 MHz channel spacing follows the rules for 20 MHz channel spacing |  | GEN | [6 empty] | 2012-09-18 21:38 | EDITOR
182 | Mark RISON | 0 | 2012 |  |  |  | E | N | 406 | [7 empty] | "STA contained in the AP" is occasionally used | Change such expressions to just "STA", since the general consensus seems to be that an AP is a STA rather than containing a STA |  | GEN | from editor | [5 empty] | 2012-09-18 22:39 | EDITOR
183 | Mark RISON | 0 | 2012 |  |  |  | T | N | [8 empty] | The rules for filtering based on the RA/SA/DA/TA are not clear | Clarify them |  | GEN | Clarify | [5 empty] | 2012-09-19 23:48 | GEN
184 | Mark RISON | 0 | 2012 | 9.3.2.3.4 | 827 |  | T | N | 827 |  | 9.3.2.3.4 | [5 empty] | Why can CSAs go out at PIFS but not ECSAs? | Add an item "A STA transmitting an Extended Channel Switch Announcement frame as described in <whatever>" |  | MAC |  | Discuss | [MAH] From 10.9.8.2, if seems that the DFS procedures use only CSA to announce a channel change due to radar detection. (Perhaps that is an oversight?) Given this, one can assume that the PIFS exception is given to CSA frames to ensure the AP can announce and perform the switch as quickly as possible. Since the ESCA is not used for this purpose, it doesn't need the priority boost. |  |  |  | 2012-11-08 06:20 | MAC
185 | Mark RISON | 0 | 2012 | 9.2.8 | 824 |  | T | N | 824 |  | 9.2.8 | [5 empty] | 9.11 says "The Address 1 field of an MPDU carrying an A-MSDU shall be set to an individual address." but 9.2.8 says "If the Address 1 field of an MPDU carrying an A-MSDU does not match any address (i.e., individual or group address) at a receiving STA, then the entire A-MSDU is discarded.", implying A1 can be group | Change "address (i.e., individual or group address)" to "individual address" |  | MAC |  | Review | [MAH proposal] Accept. |  |  |  | 2012-11-08 05:55 | MAC
186 | Mark RISON | 0 | 2012 |  |  |  | E | N |  |  |  |  | V |  |  |  | "When more than one Antenna Type/Antenna Gain pair is enabled, multiple Antenna Type subelements, shall be included in the Manufacturer Information STA Report Diagnostic Report element." There should not be a comma before modals like this | Look for modals (shall, should, might, may, can, could, would, etc.) immediately preceded by a comma, and kill the comma unless it's kosher (e.g. marks the end of a subphrase) | REVISED (EDITOR: 2012-10-02 10:16:56Z) - Remove redundant commas at: (shall) 851.30, 1124.35 (cited by comment), 1190.01, (should) 1155.50, 2233.30, (cannot) 992.10, (would) 823.15 | EDITOR | Ready for motion |  | There are 118 instances of ", shall" Bad usage at: (shall) 851.30, 1124.35 (cited by comment), 1190.01, (should) 1155.50, 2233.30, (cannot) 992.10, (would) 823.15 | I | EDITOR: 2012-10-02 10:16:56Z |  | 2012-11-10 17:16 | EDITOR
187 | Mark RISON | 0 | 2012 | B.4.19.1 |  |  | T | N | 1838 |  | B.4.19.1 | [5 empty] | HTM8, Duration/ID rules for A-MPDU and TXOP, is CF16:O. Why aren't non-HT STAs required to follow the Duration/ID rules too? | Move this into something which applies to all STAs, not just HT STAs |  | GEN |  |  | GEN -- See if Similar to CID 342 |  |  |  | 2012-09-20 00:29 | GEN
188 | Mark RISON | 0 | 2012 | G |  |  | T | N | 2307 |  | G | [5 empty] | Annex G does not cover all HT sequences | Extend Annex G to cover all HT sequences. Otherwise deprecate it, but make sure it's not the only place where some rule or other is expressed |  | GEN | [6 empty] | 2012-09-18 21:38 | EDITOR
189 | Mark RISON | 0 | 2012 | 8.6.3 | 815 |  | E | N | 815 |  | 8.6.3 |  | A |  |  |  | "Ack" in table 8-283 refers to the MPDU | Change to "ACK" | ACCEPTED (EDITOR: 2012-09-27 14:10:26Z) | EDITOR | Ready for motion |  |  | I | EDITOR: 2012-09-27 14:10:30Z |  | 2012-11-10 17:16 | EDITOR
190 | Mark RISON | 0 | 2012 |  |  |  | E | N | 815 |  |  |  | V |  |  |  | "ACK MPDU" seems a bit heavy | Change to just "ACK" (5 times) | REVISED (EDITOR: 2012-10-30 08:01:45Z) Change all "ACK MPDU" to "ACK frame" Ensure all "ACK" is followed by "frame" Change "ACK [control] response frame" to "ACK frame". Do not add "frame" in those contexts that are lists of frames, or part of a field or variable name or where ACK is not used as a noun. | EDITOR | Ready for motion |  | EDITOR: 2012-09-27 13:15:54Z - Alternative option is to ensure all "ACK" are followed by "frame". This will take a bit of time to edit. | I | EDITOR: 2012-10-30 08:01:28Z |  | 2012-11-10 17:16 | EDITOR
191 | Mark RISON | 0 | 2012 | 9.21.8.3 | 917 |  | E | N | 917 |  | 9.21.8.3 |  | V |  |  |  | "Ack MPDU" has the wrong case and seems a bit heavy | Change to just "ACK" | REVISED (EDITOR: 2012-09-27 14:15:23Z) - Change "Ack MPDU" to "ACK MPDU". See also response to CID 190 regarding retaining the "MPDU" part. | EDITOR | Ready for motion |  |  | I | EDITOR: 2012-09-27 14:15:29Z- Check resolution of CID 190. |  | 2012-11-10 17:16 | EDITOR
192 | Mark RISON | 0 | 2012 |  |  |  | E | N | 817 |  |  |  | V |  |  |  | "BlockAck MPDU" seems a bit heavy | Change to just "BlockAck" (7 times) | REVISED (EDITOR: 2012-10-30 08:02:05Z) Change all "BlockAck MPDU" to "BlockAck frame" Ensure all "BlockAck" is followed by "frame" excluding where it occurs in tables where "frame" is not necessary, and in lists of frame types, and where the term is used to call out different variants, and where the term is used in the name of a field or term. Also reword to avoid terms like "BlockAck response frame" and "BlockAck control response frame". | EDITOR | Ready for motion |  | EDITOR: 2012-09-27 14:12:09Z - See discussion on CID 190. Same considerations apply here. | I | EDITOR: 2012-10-30 07:24:16Z |  | 2012-11-10 17:16 | EDITOR
193 | Mark RISON | 0 | 2012 |  |  |  | E | N | 816 |  |  |  | V |  |  |  | "BlockAckReq MPDU" seems a bit heavy | Change to just "BlockAckReq" (5 times) | REVISED (EDITOR: 2012-10-30 08:02:16Z) - Change all "BlockAckReq MPDU" to "BlockAckReq frame" In Annex G, replace "BlockAckReq" by "Block Ack Request" when this refers to "either a BlockAckReq or data frames with implicit BlockAckReq". Ensure all remaining "BlockAckReq" is followed by "frame" excluding where it occurs in tables where "frame" is not necessary, and in lists of frame types, and where the term is used to call out different variants, and where the term is used in the name of a field or term. | EDITOR | Ready for motion |  | EDITOR: 2012-09-27 14:12:09Z - See discussion on CID 190. Same considerations apply here. | I | EDITOR: 2012-10-30 07:24:03Z |  | 2012-11-10 17:16 | EDITOR
194 | Mark RISON | 0 | 2012 | 8.6.3 |  |  | E | N | 815 |  | 8.6.3 |  |  | Mark Rison |  |  | The wording is inconsistent in the A-MPDU context tables and the stuff on the positional requirements should be separated out | Tidy it all up | (tentative resolution) Rejected. The commenter has not indicated a specific change that would address his comment. | EDITOR | Assigned to Mark Rison | [5 empty] | 2012-11-10 17:15 | EDITOR
195 | Mark RISON | 0 | 2012 | 10.2.1.1 |  |  | E | N | 984 |  | 10.2.1.1 |  | V |  |  |  | How does a "short PS-Poll" differ from your common or garden PS-Poll? | Delete the "short". Look for any other things spuriously described as short | REVISED (EDITOR: 2012-10-03 11:03:53Z) - Delete the word "short" before "PS-Poll" at 984.50. | EDITOR | Ready for motion |  | EDITOR: 2012-10-03 11:02:42Z I have not looked at other uses of the word short. | I | EDITOR: 2012-10-03 11:03:53Z |  | 2012-11-10 17:16 | EDITOR
196 | Mark RISON | 0 | 2012 | 10.2.1.1 | 984 |  | E | N | 984 |  | 10.2.1.1 |  | A |  |  |  | "PS-poll" | Change to "PS-Poll" | ACCEPTED (EDITOR: 2012-09-27 14:19:19Z) | EDITOR | Ready for motion |  |  | N | EDITOR: 2012-09-27 14:19:57Z- Implemented for CID 197. |  | 2012-11-10 17:16 | EDITOR
197 | Mark RISON | 0 | 2012 | 9.26.3 | 942 |  | E | N | 942 |  | 9.26.3 |  | V |  |  |  | "PS-poll" | Change to "PS-Poll" | REVISED (EDITOR: 2012-09-27 14:17:30Z) - Change "PS-poll" to "PS-Poll" at p942 and p984. | EDITOR | Ready for motion |  |  | I | EDITOR: 2012-11-06 12:44:30Z |  | 2012-11-10 17:16 | EDITOR
198 | Mark RISON | 0 | 2012 |  |  |  | T | N | 843 | [7 empty] | How does EIFS work if the ack timeout is a significant fraction of it? Does the EIFS start after the ack timeout? If it starts from the end of the last transmission, what happens if it's less than the ack timeout? Does backoff start immediately in that case? | Clarify |  | MAC | [6 empty] | 2012-09-18 21:37 | EDITOR
199 | Mark RISON | 0 | 2012 | 9.3.4.4 | 840 |  | E | N | 840 |  | 9.3.4.4 |  | V |  |  |  | "See Clause 10 for details on filtering of extra PS-Poll frames." is rather vague | Give a more specific reference | REVISED (EDITOR: 2012-10-03 11:00:41Z) - Change cited reference to 10.2.1.8 | EDITOR | Ready for motion |  |  | I | EDITOR: 2012-10-03 11:00:41Z |  | 2012-11-10 17:16 | EDITOR
200 | Mark RISON | 0 | 2012 | 9.3.4.4 | 840 |  | T | N | 840 |  | 9.3.4.4 | [5 empty] | "The AP shall attempt to deliver one MSDU to the STA that transmitted the PS-Poll, using any frame exchange sequence valid for an individually addressed MSDU." -- but an A-MSDU (typically consisting of more than one MSDU) can also be delivered in response to a PS-Poll | Update this subclause (and any other subclause which is similarly erroneous) to allow an A-MSDU in response to a PS-Poll |  | MAC |  | Discuss | [MAH] The current text doesn't cover sending a bufferable MMPDU, either. These statements should refer to delivering one bufferable unit. Note that clause 10.2 seems to have corrected this terminology. Apparently this paragraph in clause 9 was missed. In fact, this paragraph also several times uses the phrase "data frame" when it should say BU. Scrub this entire paragraph, and make it align with clause 10.2. Needs a submission. |  |  |  | 2012-11-09 06:08 | MAC
201 | Mark RISON | 0 | 2012 | 11.4.2 |  |  | T | N | 1191 |  | 11.4.2 | [5 empty] | Subclause 11.4.2.4.1 says that the TSC is checked before the MIC but subclause 11.4.2.6 says it's checked after -- which is it? | Pick one answer and stick to it. Make sure a similar problem does not afflict other cipher suites. Make sure the answer is compatible with the ordering shown in figure 5-1 and any other statements about the order things shall be done in |  | MAC | [6 empty] | 2012-09-18 21:37 | EDITOR
202 | Mark RISON | 0 | 2012 | 8.6.3 | 814 |  | E | N | 814 |  | 8.6.3 |  | V |  |  |  | "All QoS data frames within an A-MPDU that have a TID for which an HT-immediate Block Ack agreement exists have the same value for the Ack Policy subfield of the QoS Control field." duplicates information in table 8-284 |  | REVISED (EDITOR: 2012-10-03 12:55:03Z) - at 816.15, turn: "These MPDUs all have the Ack Policy field equal to the same value, which is either Implicit Block Ack Request or Block Ack." into a table NOTE--. | EDITOR | Ready for motion - sp passed | Ready for motion | EDITOR: 2012-10-03 12:52:06Z - The commenter does not indicate what to do. We cannot delete the cited statement, because it covers more than Table 8-284, i.e., it covers the other contexts. Table 8-286 carries no such information. So the only safe thing to do is remove the statement from table 8-284, or turn it into a note. | I | EDITOR: 2012-10-03 12:55:03Z |  | 2012-11-10 17:17 | EDITOR
203 | Mark RISON | 0 | 2012 |  |  |  | E | N | 865 |  |  |  |  | Mark Hamilton |  |  | 9.11 says "A STA shall not transmit an A-MSDU within a QoS data MPDU under a Block Ack agreement unless the recipient indicates support for A-MSDU by setting the A-MSDU Supported field to 1 in its BlockAck Parameter Set field of the ADDBA Response frame." but 8.4.1.14 says "The A-MSDU Supported subfield determines whether an A-MSDU may be carried in a QoS data MPDU sent under this Block Ack agreement. When equal to 1, use of A-MSDU is permitted. When equal to 0, use of A-MSDU is not permitted." | Address the duplication, e.g. by deleting the sentences starting "When" or by making something into a NOTE | (tentative resolution) Revised. At 866.20 replace "shall not transmit" with "does not transmit" and add "(see 8.4.1.14)" at the end of that sentence. | MAC |  | Discuss | EDITOR: 2012-10-26 15:19:45Z - Mark H tasked with finding rewording of clause 8 to satisfy him and MarkR. 8.4.1.17 has wording like: "APs set the Queue Request subfield to 1 if they can process a nonzero Queue Size subfield in the QoS Control field in QoS data frames and set it to 0 otherwise." which seems better. Arguably "is permitted" in Clause 8 relates to behaviour, and better to put rules relating to behaviour (rather than structure) in Clause 9. However, there's also a bunch of "is supported" in Clause 8. There are various rules in Clause 9/10 related to some of these, but by no means all. This opens a can of worms - is "is supported" / "is permitted" sufficient in Clause 8 or not. If so, the commenter cites a valid duplication and the tentative resolution should be adopted. |  |  |  | 2012-11-10 06:37 | MAC
204 | Mark RISON | 0 | 2012 |  |  |  | E | N | 865 |  |  |  | V |  |  |  | 9.11 says "An A-MSDU shall contain only MSDUs whose DA and SA parameter values map to the same RA and TA values." 8.3.2.2 says "An A-MSDU contains only MSDUs whose DA and SA parameter values map to the same receiver address (RA) and transmitter address (TA) values" | Address the duplication, e.g. by making something into a NOTE | REVISED (EDITOR: 2012-10-03 12:58:32Z) - At 865.50 replace "shall contain" with "contains" and add " (see 8.3.2.2 (A-MSDU format))" to the end of the sentence. | EDITOR | Ready for motion |  |  | I | EDITOR: 2012-10-03 12:58:44Z |  | 2012-11-10 17:16 | EDITOR
205 | Mark RISON | 0 | 2012 |  |  |  | T | N | [8 empty] | Can the PN counter used for group MMPDU tx be the same as the one for group MSDU tx? I don't see why not, but it's not clear to me whether this is allowed | If it can but this isn't stated, state it. If it can't, add a NOTE to say why |  | GEN | [6 empty] | 2012-09-18 21:34 | EDITOR
206 | Mark RISON | 0 | 2012 |  |  |  | T | N | [8 empty] | Is the Key ID for unicast robust management frames the same as that for unicast data frames? Or is it always 0 (the Key ID can be 1 for unicast data frames if both sides signal that option) | Clarify |  | GEN | Clarify | [5 empty] | 2012-09-19 23:48 | GEN
207 | Mark RISON | 0 | 2012 |  |  |  | T | N | [8 empty] | Is the SN counter on rx for TPMFs per-UP too, for 802.11ae-supporting devices? | Clarify |  | GEN | Clarify | [5 empty] | 2012-09-19 23:50 | GEN
208 | Mark RISON | 0 | 2012 |  |  |  | T | N | [8 empty] | The spec appears to require that if TPMFs have a separate SN counter on rx, one should remember the last SN used to ensure it is not used for non-TPMFs, but does not appear to require this in the other direction | Require it in the other direction too |  | GEN | [6 empty] | 2012-09-18 21:34 | EDITOR
209 | Mark RISON | 0 | 2012 |  |  |  | E | N | 767 |  |  |  | V |  |  |  | Action No Ack horrors: 8.5.12.9: missing "an" before ANA Table 8-287: "Action No Ack +HTC" is not a subtype 9.26.1.4: "Management Action No Ack" has spurious first word 9.29.3: HT Capabilities is not sent in Action or Action No Ack frames 9.29.3: HT Capabilities is also sent in Reassociation Request/Response frames | Fix all the issues noted | REVISED (EDITOR: 2012-10-03 10:46:18Z) - Disagree with change at 767.55, "an Action or Action No Ack frame" is correct because "an" relates to "frame". At 817.62 replace "Management frames of subtype Action No Ack +HTC" with "+HTC Management frames of subtype Action No Ack". At 937.61 change "Management Action No Ack" to "Action No Ack". At 954.58 replace "A beamformee’s responding capabilities shall be advertised in HT Capabilities elements contained in Beacon, Probe Request, Probe Response, Association Request, Association Response, Action, and Action No Ack frames that are transmitted by the beamformee." with "A beamformee’s responding capabilities shall be advertised in HT Capabilities elements that are transmitted by the beamformee. " | EDITOR | Ready for motion |  |  | I | EDITOR: 2012-10-03 10:46:18Z |  | 2012-11-10 17:16 | EDITOR
210 | Mark RISON | 0 | 2012 | 6 |  |  | T | N | 190 |  | 6 | [5 empty] | The ranges for the BufferSize in MLME-ADDBA primitives make no sense | Should be 0-64 in the .request and .indication, and 1-64 in the .confirm and .response |  | GEN | Review | Review | GEN: Proposed Resolution: Accept |  |  |  | 2012-09-20 00:48 | GEN
211 | Mark RISON | 0 | 2012 | 11.4.3.4.4 |  |  | T | N | 1211 |  | 11.4.3.4.4 | [5 empty] | "g) The receiver shall discard MSDUs, A-MSDUs, and MMPDUs whose constituent MPDU PN values are not sequential." -- but A-MSDUs cannot be fragmented | Delete ", A-MSDUs," |  | MAC | [6 empty] | 2012-09-18 21:37 | EDITOR
212 | Mark RISON | 0 | 2012 | 10.3 |  |  | E | N | 5 |  | 10.3 |  | V |  |  |  | What is "MFP"? | Add a definition to clause 3 | REVISED (EDITOR: 2012-10-03 09:46:05Z) - Replace any "MFP" with "management frame protection". | EDITOR | Ready for motion |  | Removed it deliberately in .11w, missed a few. | I | EDITOR: 2012-10-03 09:46:05Z |  | 2012-11-10 17:16 | EDITOR
213 | Mark RISON | 0 | 2012 |  |  |  | T | N | 984 |  | 10.2 |  | J |  |  |  | It might be useful if PS-Polls could trigger delivery-enabled traffic, if there is at least one non-delivery-enabled AC but there is no traffic to deliver on any non-delivery-enabled AC | Allow this | REJECTED (MAC: 2012-10-05 14:18:05Z) Withdrawn on TGmc telecon. | MAC | Motion MAC-B | Ready for motion | Comment-MAH: This is presumably primarly directed at the paragraphs at P1104.15, subclause 10.2.1.6.g. This probably needs an expert from 802.11e to comment on why Delivery-enabled and non-Delivery-enabled ACs were kept so explicitly distinct. It is clear that this was not an accident. However, if it is decided to be okay for a PS-Poll to also deliver a delivery-enabled AC's BU, it would need to be a single transmit, and not worded as a "trigger", to be consistent with the existing PS-Poll behavior. Whether delivery-enabled is transmitted only if there are no non-delivery-enabled needs to be clear (or does it follow the AC priority, for example?). Also, the meaning of the More Data bit will need to be adjusted to make sense. Should the TIM behavior be altered in any way? Recommend the commenter first provide a use case describing why this behavior would be useful. Also, seek out 802.11e historians to discuss this and bring back a proposal with the details worked out, as well as a confirmation that this is agreed to not conflict with purposeful intentions of 802.11e at the time. It does affect backward compatibility (currently, a non-AP STA can explicilty manage the two subsets of Acs completely independently, if that is of any value), so that needs to be discussed as well. |  |  |  | 2012-10-05 14:19 | MAC
214 | Mark RISON | 0 | 2012 | 10.2.2.5 |  |  | T | N | 1009 |  | 10.2.2.5 |  | V |  |  |  | A QoS-capable device is not required to support DCF (only EDCA) | Align the wording in b) to allow for EDCA, as in e) and g) | REVISED (MAC: 2012-10-12 14:26:38Z): Change "using the conventional DCF access procedure" to "using the DCF (for non-QoS STAs) or the EDCAF (for QoS STAs)." | MAC | Motion MAC-B | Ready for motion | Propose-MAH: Change "using the conventional DCF access procedure" to "using the DCF (for non-QoS STAs) or the EDCAF (for QoS STAs)." |  |  |  | 2012-10-12 14:27 | MAC
215 | Mark RISON | 0 | 2012 | 9.3.2.10 |  |  | T | N | 834 |  | 9.3.2.10 | [5 empty] | The cache rules for SNs seem incomplete. For example it seems you only need to check that don't reuse same SN as last TPMF, not check that don't reuse same SN as last non-TPMF | Make the cache rules for SNs completely complete |  | MAC |  | Discuss | [MAH] The only difference between non-TPMF management frames and TPMF frames is that there is (well, there is supposed to be) one special rule for non-TPMFs about caching the last used SN per RA, and ensuring that this SN is not re-used sequentially when transmitting to this RA (by incrementing the counter by 2 if re-use would otherwise happen). If that is the concern, the commenter seems to have missed that this special rule is required only for non-TPMFs because they share a single modulo-4096 counter across all RAs, so sequential re-use of a SN to a given RA can happen if there happen to be 4095 frames to other RAs between transmissions to a particular RA. (Note this counter actually applies to group addressed QoS-Data, and non-QoS-Data frames, too.) Since TPMF frames (optionally) keep the SN counter per <Address 1, TID> tpule, there is no need for this special rule, as the counter is already assured to be sequential for a given RA and TID. Note, if the optional TPMF counter is not used, then TPMF frames are treated just like other management frames, and the single counter, and re-use rules do apply. However, there seems to be an ambiguity in that the text for the optional use of TPMF counters was inserted between the description of the single counter for non-TPMF frames, and the sentence that starts, "A transmitting STA should cache the last used sequence number per RA for frames that are assigned sequence numbers from this counter and should …" That sentence was intended to apply to the single counter used for non-TPMF management frames, group QoS data frames and non-QoS data frames. The antecedent of "this" in this sentence has gotten confused by the inserted sentence about additional optional TPMF counters. [MAH proposal] Revised. Replace "this" in the sentence that starts, "A transmitting STA should cache the last used sequence number per RA for frames that are assigned sequence numbers from this counter and should …" with "the single modulo-4096 counter". (Unless the point of the comment has been completely missed.) |  |  |  | 2012-11-09 15:50 | MAC
216 | Mark RISON | 0 | 2012 | 9.3.2.10 |  |  | T | N | 834 |  | 9.3.2.10 | [5 empty] | Is the TPMF cache on tx per-TID? | Clarify |  | MAC |  | Discuss | [MAH] Reject. Per 9.3.2.10, "Sequence numbers for management frames, QoS data frames with a group address in the Address 1 field, and all non-QoS data frames transmitted by QoS STAs shall be assigned using an additional single modulo-4096 counter, starting at 0 and incrementing by 1 for each such MSDU, A-MSDU, or MMPDU, except that a QoS STA may use values from additional modulo-4096 counters per <Address 1, TID> for sequence numbers assigned to time priority management frames." This seems pretty clear. A transmitter _may_ use per-TID counters especially for TPMC, or they can be combined with other mangement frames, group QoS data frames and non-QoS data frames, at the implementation's option. |  |  |  | 2012-11-09 15:31 | MAC
217 | Mark RISON | 0 | 2012 |  |  |  | E | N | [8 empty] | Instead of faffing around with rate sets and MCS sets etc. define some lovely new term for "whatever's needed to identify the PHY options germane to a PPDU": - modulation class (DSSS/CCK, ERP/OFDM, HT, VHT, ...) - index (0-3 (1/2/5.5/11 Mbps) for DSSS/CCK, 0-7 (6...54 Mbps) for ERP/OFDM, MCS 0-7/9 for HT/VHT) - bandwidth (for (OFDM and?) HT and VHT) - GI length (for HT and VHT) - preamble length (for DSSS/CCK, though not 1 Mbps) [Not sure whether the last two should in fact be part of this.] | Introduce the term "PPDU Transmission Options" -- "PTO" | (tentative resolution) Rejected. The commenter has not indicated a specific change that would address his comment. | EDITOR | Discuss | Discuss | EDITOR: 2012-11-02 15:34:47Z - To discuss at F2F strategy for cleaning this area up. EDITOR: 2012-10-02 10:22:22Z - I have some sympathy for the lack of clarity, and believe that clause 9.7 requires a complete rewriting. I have some ideas on how to do this. Until that's done, any editorial work on terminology is probably wasted. My approach to 9.7 would be to define a set of constraints (e.g., use only mandatory PHY rates) and a set of contexts (e.g., receiver capability is unknown) and a mapping table that indicates which constraints apply in which context. |  |  |  | 2012-11-10 17:15 | EDITOR
218 | Mark RISON | 0 | 2012 |  |  |  | T | N | [8 empty] | What exactly does "mandatory" mean in the context of rates? If a rate is "mandatory", does that mean it has to be included in the basic rate set? Operational rate set? | Clarify |  | GEN | Clarify | [5 empty] | 2012-09-19 23:45 | GEN
219 | Mark RISON | 0 | 2012 | 8.4.2.50 |  |  | E | N | 596 |  | 8.4.2.50 | [5 empty] | 8.4.2.50 sometimes calls the IPN field the PN field | Change to "IPN" throughout |  | MAC |  | Discuss | EDITOR: 2012-10-03 10:33:21Z - I think there are two different fields PN (GTK) and IPN (IGTK). The statement at 598.60 "The PN field gives the current message number for the IGTK, to allow a STA to identify replayed MPDUs" might be construed as refering to the GTK, so needs technical interpretation from security expert. Assigning to MAC. [MAH] The usage near the bottom of page 598 does seem incorrect, since this is all in the context of the IGTK subelement. That said, this sentence and the previous sentence seem very redundant with each other, and technically inaccurate, anyway. [MAH Proposal] Change "The IPN field indicates the receive sequence counter for the IGTK being installed. The PN field gives the current message number for the IGTK, to allow a STA to identify replayed MPDUs." to "The IPN field indicates the receive sequence counter for the IGTK being installed, to allow a STA to identify replayed protected group addressed robust management frames." |  |  |  | 2012-11-07 15:24 | MAC
220 | Mark RISON | 0 | 2012 |  |  |  | E | N |  |  |  |  | V |  |  |  | Is it "Key ID" or "KeyID" | Change to one throughout | REVISED (EDITOR: 2012-10-12 15:53:43Z) - Change all KeyID to Key ID except where use as part of the name of a MIB variable. & Fix case in Figure 11-17 (KeyId -> "Key ID") | EDITOR | Ready for motion - sp passed | Ready for motion | EDITOR: 2012-10-12 15:50:55Z - Proposal: Change all KeyID to Key ID except where use as part of the name of a MIB variable. & Fix case in Figure 11-17 (KeyId -> "Key ID") EDITOR: 2012-10-02 13:32:21Z The term Key ID is used as follows: 1. as an MLME parameter 2. as part of a field (560.20) name 3. as an entire field name (598.20, 1167.55) 4. as part of the name of a KDE (1249.50) The term KeyID is used as follows: 1. As the entire name of a field (598.50, 603.50, 790.40 …) 2. As part of the name of a MIB variable (1168.20) 3. As part of the name of a field (1194.15) 4. As a signal into the CCMP block (1207.15) The only obvious inconsistency is at 603.60 and possibly 1207.15. There are 30 Instances of KeyID and 88 of Key ID. Question, should we address only the inconsistencies, or should we eliminate one of these terms? | I | EDITOR: 2012-10-19 12:55:02Z- EDITOR: 2012-10-19 12:55:01Z |  | 2012-11-10 17:17 | EDITOR
221 | Mark RISON | 0 | 2012 |  |  |  | T | N | [8 empty] | Can the IGTK key ID be dynamically changed between 4 and 5? | Clarify |  | GEN | Clarify | [5 empty] | 2012-09-19 23:49 | GEN
222 | Mark RISON | 0 | 2012 |  |  |  | E | N | 1174 | [7 empty] | "dot11WEPDefault-KeyID" on p. 1174 "(PMKI)" on p.444 "since the key id 0 is reserved for individually" -- misleading if the key id 1 option is supported | Fix all the issues noted |  | MAC |  |  | EDITOR: 2012-10-03 11:19:08Z - This is not an editorial comment. Assigning to MAC. |  |  |  | 2012-10-08 15:29 | MAC
223 | Mark RISON | 0 | 2012 | 8.2.4.5.4 | 392 |  | T | N | 392 |  | 8.2.4.5.4 | [5 empty] | Calling it "No explicit acknowledgement or PSMP Ack" implies it's not always used for PSMP Ack. However the rest of the spec just calls it PSMP Ack, implying it must be used for PSMP. | Is that Ack Policy used for anything other than PSMP? If not, delete the "No ... or". If it is, fix all the places which suggest it isn't |  | MAC |  | Review | [MAH proposal] Reject. CF-Poll (including PCF and HCCA uses of this frame type) is an example of a case that is not PSMP Ack, that uses this Ack Policy setting. "The rest of the spec" probably uses PSMP Ack only when discussing that feature. But, it also clearly discusses CF-Poll when discussing that feature. The commentor didn't provide examples of where the text suggests that PSMP Ack is the only usage of this Ack Policy, to be considered. |  |  |  | 2012-11-05 05:53 | MAC
224 | Mark RISON | 0 | 2012 | 8.6.3 |  |  | T | N | 814 |  | 8.6.3 | [5 empty] | If using Ack Policy Block Ack for A-MPDUs, a BAR will not necessarily follow -- an implicit BAR might be used instead. | Fix the wording to address this |  | MAC |  | Discuss | [MAH] Can't find the objectional text. |  |  |  | 2012-11-08 05:50 | MAC
225 | Mark RISON | 0 | 2012 | 8.2.4.5.4 |  |  | E | N | 391 |  | 8.2.4.5.4 |  | V |  |  |  | What is the difference between "is set to this value" and "this is the only permissible value", in Table 8-6? | Pick one style and stick to it | REVISED (EDITOR: 2012-10-03 10:08:37Z) - Replace "This is the only permissible value for the . . . frames." with "The . . . frames is set to this value." at 391.40, 391.63. Replace similar sentence at 392.12 with: "The Ack Policy subfield for QoS CF-Poll and QoS CF-Ack+CF-Poll data frames is set to this value." | EDITOR | Ready for motion |  |  | I | EDITOR: 2012-10-03 10:08:37Z |  | 2012-11-10 17:16 | EDITOR
226 | Mark RISON | 0 | 2012 |  |  |  | T | N | 1504 | [7 empty] | The DSSS PHY and the HR/DSSS PHY are basically twins | Merge the DSSS PHY and the HR/DSSS PHY |  | GEN | obsolete | [5 empty] | 2012-09-20 00:41 | GEN
227 | Mark RISON | 0 | 2012 | 10.1.4.5 | 981 |  | E | N | 981 |  | 10.1.4.5 |  | A |  |  |  | "BssDescription" | "BSSDescription" | ACCEPTED (EDITOR: 2012-09-27 14:19:09Z) | EDITOR | Ready for motion |  |  | I | EDITOR: 2012-09-27 14:19:11Z |  | 2012-11-10 17:16 | EDITOR
228 | Mark RISON | 0 | 2012 |  |  |  | T | N | [8 empty] | How do PIFS recovery and EIFS interact? If the EIFS takes you beyond the end of the TXNAV, can you still do PIFS recovery? | Clarify |  | GEN | Clarify | [5 empty] | 2012-09-19 23:49 | GEN
229 | Mark RISON | 0 | 2012 |  |  |  | T | N | [8 empty] | Why is there a +aSlotTime in the stuff related to the various timeouts anchored off PHY-TXEND? This seems wrong | Remove the + aSlotTimes |  | GEN | [6 empty] | 2012-09-18 21:34 | EDITOR
230 | Mark RISON | 0 | 2012 | 20.2.2 | 1671 |  | E | N | 1671 |  | 20.2.2 |  | A |  |  |  | The font size for the "Clause 19" is excessive | Make it the same as the text around it | ACCEPTED (EDITOR: 2012-09-27 14:31:19Z) | EDITOR | Ready for motion |  |  | I | EDITOR: 2012-09-27 14:31:19Z |  | 2012-11-10 17:16 | EDITOR
231 | Mark RISON | 0 | 2012 |  |  |  | T | N | [8 empty] | Align EDCA stuff with the way the Other Place does it | Go on, you know you want to |  | GEN | Clarify | [5 empty] | 2012-09-19 23:50 | GEN
232 | Mark RISON | 0 | 2012 |  |  |  | E | N | [5 empty] | Mark Rison |  |  | "non-X Y" is sometimes confusing (where it actually means "non-(X Y)") | Use hyphens more, or reword | (tentative resolution) Rejected. The commenter has not indicated specific changes that would resolve his comment. | EDITOR | Assigned to Mark Rison |  | EDITOR: 2012-10-02 10:24:11Z - This is a great example of "permission to do more work". There are about 1600 instances of "non-". Any volunteers to do this work? |  |  |  | 2012-11-10 17:15 | EDITOR
233 | Mark RISON | 0 | 2012 |  |  |  | T | N | [8 empty] | What is the basic rate set is null (i.e. no non-HT rates are advertised)? Can one assume the mandatory non-HT rates? For both DSSS and OFDM? | Clarify |  | GEN | Clarify | [5 empty] | 2012-09-19 23:50 | GEN
234 | Mark RISON | 0 | 2012 |  |  |  | T | N | [8 empty] | Is b0 of the PVB required to be set if b0 of the bitmap control is and b0 of the PVB refers to AID 0? If AID 0 required to be shown in the PVB if b0 of bitmap control is set? | Clarify |  | GEN | Clarify | [5 empty] | 2012-09-19 23:50 | GEN
235 | Mark RISON | 0 | 2012 |  |  |  | T | N | [8 empty] | It might be useful if PS-Polls could trigger delivery-enabled traffic, if all ACs are delivery-enabled | Allow this |  | GEN | [6 empty] | 2012-09-18 21:34 | EDITOR
236 | Mark RISON | 0 | 2012 |  |  |  | E | N | [5 empty] | Mark Rison |  |  | There are abbreviations for all the less common types of BSS (IBSS, MBSS, PBSS, etc.) but there is no abbreviation for the most common type of BSS, namely the one with an AP and a bunch of non-AP STAs! | Introduce a new term for this. Perhaps APBSS (Access Point BSS) or ABSS (AP BSS or Asymmetric BSS)? Find where in the spec BSS has been (mis)used to mean just infrastructure BSS and change those to the new term | tentative resolution Rejected. The commenter has not indicated an issue to resolve (i.e. current usage "infrastructure BSS" is unambiguous) nor specific changes to be made. | EDITOR | Assigned to Mark Rison |  | EDITOR: 2012-11-02 15:45:48Z - Straw poll: should we reword "infrastructure BSS" to <x>BSS: Y 1 N 11 A 1111 Should we check all uses of BSS and change those that should be infrastructure BSS to state infrastructure BSS? Y 11 N A 1111 We've got along just fine as it is. There are 132 instances of "infrastructure BSS", but there may be other locations where "BSS" is used to mean "infrastructure BSS", and any update to the terminology should consider these too. |  |  |  | 2012-11-10 17:15 | EDITOR
237 | Mark RISON | 0 | 2012 |  |  |  | T | N | [8 empty] | Why is it that only in the case of PS-Poll with all ACs being DE priority is given to higher-priority ACs? | Make this principle more general |  | GEN | Clarify | [5 empty] | 2012-09-19 23:50 | GEN
238 | Mark RISON | 0 | 2012 | 8.3.3.15 | 437 |  | E | N | 437 |  | 8.3.3.15 |  | A |  |  |  | "Power Contraint" | "Power Constraint" | ACCEPTED (EDITOR: 2012-09-27 12:56:55Z) | EDITOR | Ready for motion |  |  | I | EDITOR: 2012-09-27 12:56:58Z |  | 2012-11-10 17:16 | EDITOR
239 | Mark RISON | 0 | 2012 | 11.4.4.1 | 1212 |  | E | N | 1212 |  | 11.4.4.1 |  | A |  |  |  | "Where L is defined in 11.6.1." | "where L is defined in 11.6.1." | ACCEPTED (EDITOR: 2012-09-27 14:24:43Z) | EDITOR | Ready for motion |  |  | I | EDITOR: 2012-09-27 14:24:43Z |  | 2012-11-10 17:16 | EDITOR
240 | Mark RISON | 0 | 2012 |  |  |  | E | N | [8 empty] | Should the frame caption be below (e.g. 8-29) or above (e.g. 8-24)? Should the frame label be "variable" or "Variable"? Should it be "one or more" v "One or more"? But see 8-19, 8-257, 8-402, 8-437, 8-504. | Be consistent | REVISED (EDITOR: 2012-11-02 15:56:51Z) - Change "Variable" to "variable" in "octets" row of frame format figures. | EDITOR | Discuss | Discuss | EDITOR: 2012-11-10 17:08:44Z - Mark Rison writes: Also lowercaseify "One or more" in figs 8-330, 8-331, 8-332, 8-338, 8-339, 8-340, 8-507, 8-508, 8-509, 8-510 and "Zero or more" in figs 8-155, 8-506. (D0.4) EDITOR: 2012-11-05 15:09:03Z - Note change to resolution to make it non-specific. EDITOR: 2012-10-02 10:27:18Z The comment is too cryptic. I reviewed the cited figures and couldn't seen an error. The comment is an invitation to do more work. Any takers? | I | EDITOR: 2012-11-05 15:11:14Z |  | 2012-11-10 17:15 | EDITOR
241 | Mark RISON | 0 | 2012 |  |  |  | E | N |  |  |  |  | V |  |  |  | Not all NOTEs have a full stop at the end (e.g. 8-53f). | Make sure there's a full stop at the end of all NOTEs | REVISED (EDITOR: 2012-09-27 15:10:56Z) - Add terminal periods at 877.60, 1677.63, 1789.30. In reply to the commenter, not sure where 8-53f is in the baseline. Lack of page number, subclause number and a recognizable reference makes it difficult to locate. | EDITOR | Ready for motion |  |  | I | EDITOR: 2012-09-27 15:10:56Z |  | 2012-11-10 17:16 | EDITOR
242 | Mark RISON | 0 | 2012 |  |  |  | E | N |  |  |  |  | J |  |  |  | "nonzero" is missing a hyphen | Add a hyphen | REJECTED (EDITOR: 2012-09-27 12:52:59Z) - "nonzero" is consistent with the baseline, and is the usage recommended by the IEEE-SA project editor. | EDITOR | Ready for motion |  |  | N | EDITOR: 2012-09-27 12:53:04Z |  | 2012-11-10 17:16 | EDITOR
243 | Mark RISON | 0 | 2012 |  |  |  | E | N |  |  |  |  | J |  |  |  | When are numbers spelt out and when are they written as digits? There seems to be no consistency (making it hard to search for things) | Be consistent | REJECTED (EDITOR: 2012-10-02 10:31:13Z) - This is one of the cases where the IEEE-SA publication editors do a thorough job of ensuring consistency. The style we use is generally to use words for small quantities that are not describing the contents of fields; otherwise we use numbers. e.g. "sent two frames", "sent 123,456 frames", "Element ID set to 2". | EDITOR | Ready for motion |  |  | N | EDITOR: 2012-10-02 10:31:04Z |  | 2012-11-10 17:16 | EDITOR
244 | Mark RISON | 0 | 2012 |  |  |  | E | N | [8 empty] | "frame body" or "Frame Body" or "payload" or what? | Be consistent |  | GEN | open-ended |  | EDITOR: 2012-10-02 10:45:07Z - Payload is used in the following contexts: 1. As a synonym (but undefined) for the Frame Body field 2. In the term "payload protected…" (a .11n term) 3. As a field in the 3GPP Cellular Network ANQP element 4. As the contents of a TDLS frame 5. As a synonym for the contents of an MMPDU after reassembly (1151.20) 6. As the plaintext part of an encrypted frame (1169.50) 7. As the entire MSDU (1195.60) 8. As the entire PSDU (1504.10) 9. As the Information field of an Action frame (1840.20) 10. As the information contents transported using SNAP signalling (2320.10) 11. As the information contents of a Destination URI (2670.10) Given that any rewording related to payload requires technical interpretation according to the 11 categories above, I am transferring this to GEN. |  |  |  | 2012-10-02 10:45 | EDITOR
245 | Mark RISON | 0 | 2012 | 8 |  |  | E | N |  |  | 8 |  | A |  |  |  | Why is "Aggregate MSDU" spelt out | Change to "A-MSDU" (twice) | ACCEPTED (EDITOR: 2012-09-27 12:52:03Z) | EDITOR | Ready for motion |  |  | I | EDITOR: 2012-09-27 12:52:06Z |  | 2012-11-10 17:16 | EDITOR
246 | Mark RISON | 0 | 2012 | 814 |  |  | E | N |  |  | 814 |  | A |  |  |  | "MPDU Delimiter" | "MPDU delimiter" (twice, in Figure 8-506) | ACCEPTED (EDITOR: 2012-10-02 13:50:38Z) | EDITOR | Ready for motion |  |  | I | EDITOR: 2012-10-02 13:50:38Z |  | 2012-11-10 17:16 | EDITOR
247 | Mark RISON | 0 | 2012 |  |  |  | E | N |  |  |  |  | V |  |  |  | "Subframe" | "subframe" (4 times) | REVISED (EDITOR: 2012-09-27 12:47:46Z) As specified, plus change "Subframe Header" to "subframe header" | EDITOR | Ready for motion |  |  | I | EDITOR: 2012-09-27 12:50:36Z |  | 2012-11-10 17:16 | EDITOR
248 | Mark RISON | 0 | 2012 |  |  |  | T | N | [8 empty] | Not all frames have rules for which AC they are assigned to for the purposes of admission control | Add rules to make sure all frames are covered |  | GEN | [6 empty] | 2012-09-18 21:34 | EDITOR
249 | Mark RISON | 0 | 2012 |  |  |  | E | N | [8 empty] | "figure" (also "table", probably) | "Figure" ("Table") | (tentative resolution) Rejected. Commenter does not indicate a problem to solve or a change to be made at a location or in a form that is readily comprehended. In reply to the commenter, please supply your comment in a way that is unambiguous. Provide specific locations. | EDITOR | Discuss | Discuss | EDITOR: 2012-10-03 09:43:10Z - This one wins an award for an opaque comment. |  |  |  | 2012-11-10 17:15 | EDITOR
250 | Mark RISON | 0 | 2012 |  |  |  | T | N | [8 empty] | Can BA/BAR be sent to start TXOP for HT-immediate BA? Annex G suggests it can, asπÇÇlong as it's not followed by anything: txop-sequence = [...] ¦ [RTS CTS] (BlockAckReq BlockAck) ¦ [...] Note no "+delayed-no-ack"! | Fix Annex G |  | GEN | [6 empty] | 2012-09-18 21:34 | EDITOR
251 | Mark RISON | 0 | 2012 |  |  |  | T | N | [8 empty] | For PIFS recovery, you hang around, sample the medium just before the interval you successfully reserved expires and then if there's no-one there at that particular instant you grab the medium again? Seems wasteful and unfair! | Say it ain't so |  | GEN | Clarify | [5 empty] | 2012-09-20 00:19 | GEN
252 | Mark RISON | 0 | 2012 |  |  |  | T | N | [8 empty] | "The X element is present" -- does this allow more than one X element to be present? | When it's just one, say "Exactly one". When it's any number, say "One or more" |  | GEN | [6 empty] | 2012-09-18 21:34 | EDITOR
253 | Mark RISON | 0 | 2012 |  |  |  | E | N | [8 empty] | If a field/subfield is optional, the figure sometimes shows its size as "0 or x" and sometimes as just "x" | Be consistent | (tentative resolution) Rejected. The commenter has not indicated a specific change that will addess his comment. | EDITOR | Discuss | Discuss | EDITOR: 2012-11-10 16:56:20Z - See ad-hoc notes for CID 115. EDITOR: 2012-10-02 10:46:26Z - This is a permission to do work. Any takers? |  |  |  | 2012-11-10 17:15 | EDITOR
254 | Mark RISON | 0 | 2012 |  |  |  | E | N | [5 empty] | Mark Rison |  |  | The "ack policy" case is all over the place (ack/ACK/Ack all used, as are policy and Policy) | Be consistent | (tentative resolution) Rejected. The commenter has not indicated specific changes that would resolve his comment. | EDITOR | Assigned to Mark Rison |  | EDITOR: 2012-11-10 17:10:35Z - Mark Rison writes: At the very least, change all 13 instances of "ACK Policy" to "Ack Policy". Also at 2048.36 change "no-acknowledgement policy" to "No Ack policy" And change the two "immediate BlockAck policy"s to "immediate Block Ack agreement"s And change the first "ack policy" to just "policy" and the remaining three to "Ack Policy"s EDITOR: 2012-10-02 10:47:28Z - Another permission to do more work. Any volunteers? |  |  |  | 2012-11-10 17:15 | EDITOR
255 | Mark RISON | 0 | 2012 |  |  |  | T | N | [8 empty] | Can an AP send Notify Channel Width? Some parts of the spec suggest it can, some parts suggest it can't | Clarify |  | GEN | Clarify | [5 empty] | 2012-09-20 00:55 | GEN
256 | Mark RISON | 0 | 2012 |  |  |  | T | N | [8 empty] | If a STA sends an operating mode notification saying it will henceforth only operate at 20 MHz, does this mean all subsequent broadcasts have to be 20 MHz? | Clarify |  | GEN | Clarify | [5 empty] | 2012-09-20 00:55 | GEN
257 | Mark RISON | 0 | 2012 |  |  |  | T | N | [8 empty] | Reassociation to the same AP behaviour is not clearly defined (e.g. effect on TSes, whether failure leaves you unassociated, whether you need to re-do 4WH, meaning of PM bit in Reassociation Request, etc.) | Clarify |  | GEN | Clarify | [5 empty] | 2012-09-20 00:55 | GEN
258 | Mark RISON | 0 | 2012 |  |  |  | E | N | [8 empty] | Lack of space before units, e.g. "5GHz" in 10.9.1 | Make sure there is a space between a number and its unit, except in identifiers, variables, etc. | REVISED (EDITOR: 2012-10-03 09:39:35Z) - Insert missing spaces at 1044.05, 1046.64, 1819.15, Figure 20-1. | EDITOR | Discuss | Discuss | EDITOR: 2012-11-10 17:11:43Z - Mark Rison writes: Also "500kb/s", "40MHz-capable", "312.5kHz", "0.5Mb/s", "1.5Mb/s", "500kbit/s", "3Mb/s", "5MHz", "10MHz", "20MHz", "12Mb/s" EDITOR: 2012-10-03 09:39:15Z - Checked GHz, MHz and <micro>s. | I | EDITOR: 2012-10-03 09:39:35Z |  | 2012-11-10 17:15 | EDITOR
259 | Mark RISON | 0 | 2012 |  |  |  | E | N | [8 empty] | "bandwidth" v. "width", "operating channel width" v. "operating width" v. "channel width" v. "BSS operating channel width" | Be consistent | (tentative) Rejected. The commenter has not indicated specific changes that would resolve his comment. | EDITOR | Discuss | Discuss | Yet more permission to do more work. Any volunteers? |  |  |  | 2012-11-10 17:15 | EDITOR
260 | Mark RISON | 0 | 2012 |  |  |  | T | N | [8 empty] | The rules on rounding of PHY rates when they aren't an exact multiple of the unit used are not clear | Clarify |  | GEN | Clarify | [5 empty] | 2012-09-20 00:54 | GEN
261 | Mark RISON | 0 | 2012 |  |  |  | T | N | [8 empty] | The word "frame" is used too loosely. Sometimes it refers to a MSDU or MMPDU, rather than an MPDU forming part of a fragmented MSDU or MMPDU. This affects, for example, whether the PM mode can change during a fragmented MSDU or MMPDU. | Make sure that "frame" is never used to refer to an MSDU or MMPDU. |  | GEN | Clarify | [5 empty] | 2012-09-20 00:54 | GEN
262 | Mark RISON | 0 | 2012 | 10.2.1 |  |  | T | N |  |  | 10.2.1 | [5 empty] | The introductory stuff does not account for U-APSD, e.g. if there are MSDUs on delivery-enabled ACs only but not all ACs are delivery-enabled, then the TIM will not signal their presence. | Change to cover all types and scenarios of power management, or delete sentences which duplicate information in other sections, and replace with general statement. |  | GEN | [6 empty] | 2012-09-18 21:34 | EDITOR
263 | Mark RISON | 0 | 2012 | 10.2.1.1 |  |  | T | N |  |  | 10.2.1.1 |  |  | Qi Wang |  |  | What does "A STA may use both WNM-Sleep mode and PS mode simultaneously." mean? | Clarify |  | MAC |  | Needs submission | MAC: 2012-09-19 21:28:40Z: See CIDs 314 and 324 |  |  |  | 2012-10-09 22:41 | MAC
264 | Mark RISON | 0 | 2012 | 8.2.2 |  |  | E | N |  |  | 8.2.2 | [5 empty] | The conventions described in 8.2.2 are not clear and complete enough. E.g.: - Does "data frame" mean "frame of type Data" or "frame of subtype Data (+ whatever)", and if the latter (i.e. excludes the CF-only ones) does it or does it not include QoS? Note a distinction between "data frame" and "Data frame" is poor, because the distinction vanishes at the start of a sentence. - Does "QoS data frame" (note lowercase d) include e.g. "QoS Null"? Some of this may be helped by saying "MSDU" instead of "frame", but not all. | Extend section 8.2.2 to describe conventions pertaining to the term "data frame" and related terms. Ensure that text in other sections conforms to these conventions. |  | GEN | open-ended |  | EDITOR: 2012-10-02 10:52:07Z - We have an unresolved editorial issue related to "data frame" vs "Data frame". However, the comment is more properly a technical one asking for interpretation as to whether "data frame" means a "frame of type=Data" or a "Frame of type=Data and subtype=Data". There's also the remark about MSDUs to dispose of - there should be no confusion between an MSDU and a data frame, as they occupy different layers of the MAC internal architecture. Transferring to GEN. |  |  |  | 2012-10-02 10:52 | EDITOR
265 | Mark RISON | 0 | 2012 | 10.2.1.1 |  |  | T | N |  |  | 10.2.1.1 | [5 empty] | "The STAs that currently have buffered BUs within the AP are identified in a TIM, which shall be included as an element within all Beacon frames generated by the AP. A STA shall determine that a BU is buffered for it by receiving and interpreting a TIM." -- not true e.g. if some but not all ACs are delivery-enabled | Fix |  | GEN | Clarify | [5 empty] | 2012-09-20 00:54 | GEN
266 | Mark RISON | 0 | 2012 |  |  |  | T | N | [8 empty] | May all Action frames be sent before the 4WH in a RSNA, or must some be sent after (e.g. ADDTS)? | If some may only be sent after, say which |  | GEN | Clarify | [5 empty] | 2012-09-20 00:54 | GEN
267 | Mark RISON | 0 | 2012 |  |  |  | T | N | [8 empty] | When the spec says "QoS Data" or "QoS data" (or Null equvalents), be clear what is intended -- does it include the +CF-foo subtypes? Similarly when it says "Data frame" or "data frame" -- does this include QoS frames? | Clarify |  | GEN | [6 empty] | 2012-09-18 21:34 | EDITOR
268 | Mark RISON | 0 | 2012 |  |  |  | T | N | [8 empty] | The filtering rules need to be clearer that the PM bit is ignored even in QoS (+)Null frames that are rejected as a duplicate. The problem is that SNs for QoS (+)Null frames may be set to any value, so if a STA keeps the same value and the initial transmission of a PM bit is missed, and there have been no intervening QoS Data transmissions, the receiver would otherwise not see the PM bit change | Clarify as suggested |  | GEN | [6 empty] | 2012-09-18 21:34 | EDITOR
269 | Mark RISON | 0 | 2012 |  |  |  | T | N | [8 empty] | The PICS needs a good scrubbing | Scrub vigorously |  | GEN | Clarify | [5 empty] | 2012-09-20 00:20 | GEN
270 | Mark RISON | 0 | 2012 |  |  |  | T | N | [8 empty] | Short slot timing equations are broken. We have that: Slot = D + CCAdel + M + TA CT + M + TA where D = aRxRFDelay + aRxPLCPDelay M = aMACProcessingDelay TA = aRxTxTurnaroundTime CT = aCCATime [I'm making D = D1 ~= D2 because aAirpropagationTime << 1 us, and I'm also making M = M1 = M2 because that's what's specified.] However, for all PHYs on the market (i.e. not IR or FH), aMACProcessingDelay is given as < or <= 2 us and aRxTxTurnaround time is <= 5 us for DS and HRDS, < 5 us for ERP, < 2 us for OFDM and HT. aCCATime is < 15 us for DS and HRDS and long-slot ERP, < 4 for 20 MHz OFDM, short-slot ERP and HT. So for short slots the equation comes to 9 = < 4 + < 2 + < 2, which cannot be satisfied. | Bump aRxTxTurnaroundTime on the short slot PHYs up from < 2 us to < 3 us or even (for consistency with the long slot PHYs) < 5 us. Or just say that at least one of aMACProcessingDelay and aRxTxTurnaroundTime should be implementation-dependent as long as aSIFSTime is met - would need to check any knock-on effects of this change. |  | GEN | [6 empty] | 2012-09-18 21:34 | EDITOR
271 | Mark RISON | 0 | 2012 |  |  |  | T | N | [8 empty] | What is the difference between the int/Int/Integer/Round-To-Integer and Floor functions? | Change to Floor everywhere (or possibly Floor (x+0.5) for Round-To-Integer) |  | GEN | [6 empty] | 2012-09-18 21:34 | EDITOR
272 | Mark RISON | 0 | 2012 |  |  |  | E | N | [8 empty] | The definitions of the Int, Floor and Ceiling functions are sometimes given, sometimes not | Describe these functions in one place, which covers the whole of the spec, and delete the other descriptions scattered around the place | (tentative resolution) Rejected. The commenter has not indicated specific changes that would resolve his comment. | EDITOR | Discuss | Discuss | EDITOR: 2012-10-02 10:54:31Z - Another permission to do more work. Any volunteers? |  |  |  | 2012-11-10 17:15 | EDITOR
273 | Mark RISON | 0 | 2012 |  |  |  | E | N |  |  |  |  | V |  |  |  | The spec uses all of "2s", "2's", "twos" and "two's", with varying degrees of popularity | Pick one and use it consistently | REVISED (EDITOR: 2012-10-02 12:58:05Z) - Change all "twos" and "two's" to "2s" Change all "ones" to "1s" where used as a number Change all "zeros" to "0s" where used as a number Change all "s-complement" to "s complement" | EDITOR | Ready for motion |  | 2s - 20 2's - 1 (but part of "S2's group") twos - 24 two's - 2 1s - 13 1's - 4 ones - 53 (ones complement - 15) one's - 0 zeros - 15 | I | EDITOR: 2012-10-02 12:58:05Z |  | 2012-11-10 17:16 | EDITOR
274 | Mark RISON | 0 | 2012 |  |  |  | E | N | [5 empty] | Mark Rison |  |  | The spec uses e.g. >= and the corresponding single glyph, with various degrees of popularity | Replace all uses with a single glyph, or (where impossible, e.g. in ASCII text) settle on one set, e.g. !=, >=, etc. | (tentative resolution) Rejected. The commenter has not indicated what specific changes would satisfy his comment. | EDITOR | Assigned to Mark Rison |  | EDITOR: 2012-11-10 17:02:40Z - Mark Rison proposes the following changes: Replace ">=" with U+2265 at 932.19, 932.44, 1314.9, 1341.7, 1353.32 Replace "<=" with U+2264 at 1324.53, 1489.31, 1495.21 (x2) Replace "=>" with U+21D2 at 2841.10, 2841.17, 2852.47, 2852.55 Replace "<>" and "!=" with U+2260 at 1712.21, 1784.23, 1248.17 Replace "<<" with U+226A at 1787.25 (x3), 1787.44 (x3), 1829.23, 1829.34, 1931.20, 1931.30 EDITOR: 2012-10-02 13:01:21Z - There are various syntaxes involved in the spec: 1. Pseudo code 2. C Code 3. Frame equation 4. inline text Some of these are contradictory, for example, C Code requires (>=), whereas a frame equation does not permit this form. Generally, I would suggest that we use the frame equation glphs for the compound forms (such as >=) except where syntax requires anything else. Any volunteers to prepare a submission? |  |  |  | 2012-11-10 17:15 | EDITOR
275 | Mark RISON | 0 | 2012 |  |  |  | T | N | [8 empty] | PMDs -- what are they and are they worth having? | Clarify and/or unite PLCPs and PMDs into one glorious United PHY of PLCP and PMD |  | GEN | [6 empty] | 2012-09-18 21:34 | EDITOR
276 | Mark RISON | 0 | 2012 |  |  |  | E | N | [8 empty] | PMDs -- they seem to be lacking a noun (physical medium-dependent ... what?) | Add a noun or otherwise make the use of the term less grammatically revolting | (tentative resolution) Rejected. The commenter does not indicate what specific changes would satisfy his comment. | EDITOR | PMD - defer | Deferred | EDITOR: 2012-11-02 15:18:22Z - Defer to Eldad's submission. PMD is used to qualify: system, sublayer and function. There terms could be introduced where PMD is used "bare". Such locations are: 1443.20, 1443.23, 1443.26 … There are 1000 instances of PMD. However, the value of cleaning this up is questionable as I understand that a proposal will be brought to expunge the concept of PMD from the standard (as recently happened in 802.11ac). |  |  |  | 2012-11-10 17:21 | EDITOR
277 | Matthew Fischer | 0 | 2012 | 9.3.3 | 837 | 1 | T | N | 837.01 | 1 | 9.3.3 | [5 empty] | I believe that CW should be reset for every successful exchange, regardless of frame type. The intent of CW is to control the offered load to the medium at each STA and the offered load to the medium at each STA should depend on the current total offered load on the medium, that is the sum of all offered loads of all participating STAs because the intent of controlling the offered load to the medium is to reduce the collision rate to allow some traffic to be successfully transmitted onto the medium. The occurrence of a collision is a rough guage of the offered load on the medium, and the rate of transmission failures is a rough guage of the rate of collisions, and therefore, in the protocol, a transmission failure is the mechanism that determines when the offered load should be reduced by increasing CW. A transmission success causes a CW reset in the standard - but if CW was intended to set the offered load of a STA to a value that is appropriate vis-a-vis the current total offered load of the medium, then the CW achieved after a transmission failure or two should remain unaltered when a success finally occurs - i.e. CW should not reset after a success, but instead, perhaps CW should remain at whatever value it has achieved to that point. However, because the offered load on the medium is dynamic, a STA should not keep the CW at the increased value, so a better algorithm might be to reduce CW by one step after each successful transmission, instead of resetting it to CWmin. But, the algorithm that is in the 802.11 protocol is based on the 802.3 backoff where the reset to CWmin after success was appropriate due to a difference in exactly how the backoff is counted in 802.3 vs 802.11 - namely, the allowance in 802.3 to count backoff when the medium is BUSY. I believe that no one working on 802.11 at the time that the backoff mechanism was created really thought too hard about this difference in backoff with respect to this particular problem - the difference was considered and did affect other aspects of the backoff mechanism in 802.11, but not this one. A reset to CWmin is appropriate when backoff is not suspended during BUSY. It is inappropriate when backoff is suspended. But this fact was missed when 802.11 was written, so instead of maintaining CW, we have CW falling to its low CWmin value after a successful transmission, and the indication of a successful transmission is when the MAC acknowledgement is received to an MSDU or MMPDU or part thereof. In any case, I can determine no reason to discriminate any particular type of frame from another when determining if a transmission was successful and therefore, that the offered load at this STA should be adjusted. Any completed exchange will verify that a collision has NOT occurred, and if a collision has not occurred, a STA should be allowed to presume that the offered load on the medium is reduced (not my choice, but 802.11's choice) so that the STA may use a reduced CW (which again, is not really the best thing to do, but that is what the protocol says to do). So - my comment is that the successful return of any expected response to any transmitted should be considered to have satisfied the condition that allows the CW to be reset to CWmin because the rationale for allowing the reset in the existing cases has been satisfied in the additional, currently unspecified cases. I.e. the existing language here indicates that the CW can only be reset in response to a successful MSDU or MMPDU or part thereof, instead of including any frame, such as, for example, an RTS, PS-Poll, BAR or BA. | Allow the reset of CW to CWmin after any successful frame exchange that included a response to an initial transmission, even when no MSDU or MMPDU is included in the transaction. |  | MAC |  | Discuss | [MAH] Sure, makes sense. Needs a submission to get the wording right and complete. We'll need a clear definition of "successful frame exchange" and which ones include sufficient "response" to know they were successful. |  |  |  | 2012-11-09 05:53 | MAC
278 | Matthew Fischer | 0 | 2012 | 8.3.1.9 | 410 | 1 | T | N | 410.01 | 1 | 8.3.1.9 | [5 empty] | The highest indicated modulation and stream combinations for some PHYs result in phy rates that will reduce throughput efficiency to exceedingly low levels if the maximum block ack window size is not allowed to increase beyond the existing 64. | Increase the maximum allowed MPDUs in the Block Ack frame to 256 by creating a new form of Block Ack that supports a longer BA window and a longer BA bitmap. |  | MAC |  | Discuss | [MAH] While interesting, this is a significant new feature. A submission is required. |  |  |  | 2012-11-05 06:05 | MAC
279 | Matthew Fischer | 0 | 2012 | 8.4.1.17 | 453 | 1 | T | N | 453.01 | 1 | 8.4.1.17 | [5 empty] | QOS Info Field, non-AP STA case - The U-APSD Flag subfields of the QOS Info Field are all set to 0 when the APSD bit in the Capability Information Field is set to 0. However, the description of the Capability Information Field says that the APSD bit is set to 0 for all non-AP STA. This means that no non-AP STA can ever set any of the U-APSD Flag bits to a non-zero value. This must be incorrect. It is unclear why the Cap Info APSD bit should be described as it is. | There are several basic choices - the most interesting are - change the Cap Info field APSD bit field description to allow a non-AP STA to set the bit - change the APSD Flag bits to allow them to be set even if the non-AP STA has a 0 in the APSD bit position, or change the APSD flag bits description to say that these bits are set to zero if the AP that they are being sent to has the Cap info APSD bit set to zero (i.e. instead of the sending STA). I prefer the third one. I believe that is what most implementations are probably doing, but am not certain - there might be implmentations that send the bits with non-zero values regardless of what the AP has in its Cap Info APSD field. |  | MAC |  | Review | [MAH] The APSD subfield referenced is from a Capability Information field sent by the AP, but that is far from clear in the text. That Is, the AP indicates support for APSD in its Capability Informaiton field, and the non-AP STA indicates its desire to enable/use APSD by setting the U-APSD Flag(s) in the QoS Info field when the AP can support it (or via TSPEC, after association). Thus, the setting of the APSD subfield in the Capability Information field from the non-AP STA is irrelevant, and why it required to always be zero. Proposed change: Change "APSD subfield in the Capability Information field" to "APSD subfield in the Capability Information field most recently received from the associating AP". |  |  |  | 2012-11-05 06:37 | MAC
280 | Matthew Fischer | 0 | 2012 | 11.4.3.4.4 | 1211 | 1 | T | N | 1211.01 | 1 | 11.4.3.4.4 | [5 empty] | Part e) contains an incorrect reference - it says "priority" - now, from the MSDU perspective, it is a priority that is passed across the MAC interface, but at the receiving side of an exchange, the priority has been translated into a TID value and that is the only thing that the recipient has on hand to determine the correct PN space for comparison purposes - so i believe that TID should be the item of reference here and not priority. Throughout clause 11, only priority is used, and in many cases, priority is the correct term, because the reference is to the parameter of the MAC SAP. For example, in 11.4.2.1.2, there are several instances of "priority field", but correctly, this should be "priority parameter". Note that in 11.4.3.3.1, there is a line that includes fields of an MPDU, of which one named field is "priority" - again, no such field exists. 11.4.3.3.4 does it correctly. There are not too many instances to fix. | Examine all instances of "priority" within clause 11 and fix those that incorrectly refer to a field that does not exist, and fix those that refer to a parameter to say parameter instead of something else. Change priority to TID as appropriate. |  | MAC | [6 empty] | 2012-09-18 21:35 | EDITOR
281 | Matthew Fischer | 0 | 2012 | 8.2.4.5.4 | 391 | 1 | T | N | 391.01 | 1 | 8.2.4.5.4 | [5 empty] | While at one time, it seemed like the right thing to do, it is time to reconsider the restriction on a QOS Null frame to "normal ack" ack policy. The original rationale for this restriction was probably something along the lines of "Why send a frame that causes nothing to happen and not receive an acknowledgement?" But i say, why send a frame and receive an acknowledgement if nothing will happen at the recipient that receives that frame? But i digress. The point is that now, with lots of optional fields, take HT Control, for example, now appearing, potentially in the QOS NULL frame, the receipt of a QOS NULL CAN cause something to happen at a recipient. This means that the original rationale becomes valid, and i suppose is not really an argument to support the suggestion herein, which is to allow the NOACK setting for this frame. The rationale to support a NOACK setting is that the QOSNULL carrying HTC can be a valid option for, as an example an RDG decline. | Allow the use of NO ACK policy for the QOS NULL frame. |  | MAC |  | Review | [MAH proposal] Reject. As the commentor notes, there are already cases where "something happens" at the peer, and the transmitter of a QoS-Null will need to confirm that the request for this action has been received. In addition to HT Control uses, this also includes power management mode changes, end of EDCA service period and More Data indications. Further, the use of QoS-Null to decline RDG isn't obvious from 9.25.4, or certainly not the most efficient method. Changing the ACK rules for this purpose is not sufficiently argued by the commentor. |  |  |  | 2012-11-05 05:54 | MAC
282 | Matthew Fischer | 0 | 2012 | 9.9 | 865 | 1 | T | N | 865.01 | 1 | 9.9 | [5 empty] | It is not clear to me if the horse is the passenger: "A STA that has a value of true for at least one of dot11RDResponderOptionImplemented and dot11MCSFeedbackOptionImplemented shall set either dot11HTControlFieldSupported or dot11VHTControlFieldSupported or both to true." That is, the cited text forces the setting of a variable, even though the device might not actually support the feature that is represented by the setting of that variable. | I believe that you need to modify the text so that you forbid the setting of RDR or MCSF to true unless HTC or VHTC is already true. On the other hand, maybe that is not really the right way either - maybe what you need to do is create a new function which identifies the condition when the SME has set the values of those MIBs to a combination that is not allowed, and then refuse to operate or spit an error message to the SME interface, or do something, but the current language is completely unsatisfactory and incorrect. |  | MAC |  | Discuss | [MAH proposal] Revised. It seems the current convention is, "When dot11<advanced_feature> is true, dot11<foundational_feature> shall be true." Therefore, replace the referenced sentence with, "When at least one of dot11RDResponderOptionImplemented, dot11MCSFeedbackOptionImplemented and dot11AlternateEDCAImplemented is true, either dot11HTControlFieldSupported or dot11VHTControlFieldSupported shall be true." Note, the referenced text (and this change text) assumes 802.11ac. Perhaps this can be fixed in TGac instead of REVmc? |  |  |  | 2012-11-09 20:53 | MAC
283 | Matthew Fischer | 0 | 2012 | 9.7.6.5 | 859 | 1 | T | N | 859.01 | 1 | 9.7.6.5 | [5 empty] | ACK (and other control response frames) are supposed to be sent at rates as specified in this subclause. Generally speaking, this subclause prescribes ACK transmission at a Basic Rate, which is, for eliciting frames that are transmitted at higher rate or MCS values, typically a rate that is lower than the rate or MCS of the eliciting frame by at least two increments. When the eliciting frame is at one of the lower rates/MCS, then the ACK will often be at the same rate/MCS. Normally, this is ok - reliability of the ACK transmission is good or better than the eliciting frame because the eliciting frame usually has significantly more bits than the ACK. But if the eliciting STA has a higher TX power, then the rate for the ACK can be too high and is very likely to fail. It would be nice if the eliciting STA can signal to the responder that a lower rate/MCS will be needed. This ensures a receiveable ACK and it allows the eliciting STA to correctly compute the ACK duration for DUR field use. | Allow a control response frame to be sent at a rate/MCS lower than otherwise allowed when there is a power difference or for other reasons. Create a mechanism that allows the eliciting STA to indicate the preferred response rate/MCS. E.g. signal in the eliciting frame, a value of step down in rate/MCS from the normally computed value for the response frame. |  | MAC | [6 empty] | 2012-09-18 21:35 | EDITOR
284 | Matthew Fischer | 0 | 2012 | 9.21.2 | 905 | 4 | T | N | 905.04 | 4 | 9.21.2 | [5 empty] | I do not see, in the BA procedure, any text that indicates the use of the Starting Seq number value from the Block Ack Starting Sequence Control field of the ADDBA. I assume that it should be used as the initial RX window left edge value and also TX window left edge value - but I do not see this spelled out anywhere. | Add text that indicates what is to be done with the value from the Block Ack Starting Sequence Control field of the ADDBA frame. |  | MAC | [6 empty] | 2012-09-18 21:35 | EDITOR
285 | Matthew Fischer | 0 | 2012 | 9.19.2.5 | 878 | 1 | T | N | 878.01 | 1 | 9.19.2.5 | [5 empty] | In item b) The success or failure should not matter here - there should always be a backoff after finishing a TXOP. And there is the question of whether one should wait for the expiration of the TXNAV value first, but i think that part is covered. | Change "was successful" to "was completed" |  | MAC | [6 empty] | 2012-09-18 21:35 | EDITOR
286 | Matthew Fischer | 0 | 2012 | 10.15.2 | 1091 | 1 | T | N | 1091.01 | 1 | 10.15.2 |  | J |  |  |  | This text: An HT STA that is a member of an IBSS adopts the value of the Secondary Channel Offset field in received frames according to the rules in 10.1.5 and shall not transmit a value for the Secondary Channel Offset field that differs from the most recently adopted value. Seems to disallow a necessary channel change on the part of the DO. | Add "unless the STA is the DO of the IBSS." | REJECTED (MAC: 2012-10-12 14:31:08Z): The restriction in the text is intentional, per discussions in TGn. It is intentional to require an IBSS to keep the same channel width (and offset), even across a (primary) channel change. Thus, a DO can change the primary channel, but cannot change the SCO. | MAC | Motion MAC-B | Ready for motion |  |  |  |  | 2012-10-12 14:34 | MAC
287 | Menzo Wentink | 0 | 2012 | 9.3.2.3.7 | 828 | 1 | T | N | 828.01 | 1 | 9.3.2.3.7 | [5 empty] | EIFS is intended to protect a hidden ACK, but it may also get started after an ACK that is sent at a higher PHY rate than its PLCP header. This may cause unwanted deferral after a TXOP, resulting in major channel access unfairness and in some cases even a capture effect. A similar issue may occur at hidden nodes that do EIFS for a hidden ACK that is shorter than what is assumed in the EIFS. | On page 843, clause 9.3.7 (DCF timing relations), change "EIFS = aSIFSTime + DIFS + ACKTxTime" to "EIFS = DIFS", which effectively deprecates EIFS. NAV protection can be used by the sender of the Data packet when a hidden node is suspected that might interfere with the ACK, but AIFS and backoff also provide some level of protection. |  | MAC |  | Discuss | [MAH] This creates complicated interactions and needs careful analysis. The ability of a transmitter to "suspect" a hidden node is not discussed. The relaxation of existing NAV rules to allow optional NAV methods at the sender's descretion would need to be added. Lastly, I'm not convinced AIFS and backoff are sufficient to help much at all. Needs submission. |  |  |  | 2012-11-08 06:32 | MAC
288 | Michael Bahr | 0 | 2012 | 9.20.3.1 | 893 | 17 | T | N | 893.17 | 17 | 9.20.3.1 | [5 empty] | "Mesh STAs that use MCCA shall use a DTIM interval with a duration of 2^n ├ù 100 TU with n being a non-negative integer less than or equal to 17." This means, that the number of different lengths of the DTIM interval is restricted to 18 exponentially increasing DTIM intervals with MCCA. However, certain appliation areas for which MCCA is useful, especially in industrial communication or machine to machine communication, require a high flexibility in setting the interval between subsequent transmissions. This might be a very exact value that cannot be approximated close enough by the allowed values. Nevertheless, the form of 2^n x m TUs is useful in order to ensure that the starting times of the reservations do not change relative to each other between consecutive DTIM intervals. | Preserve the format of 2^n x m TUs for the DTIM interval of MCCA-enabled mesh STAs, but remove the requirement of m=100. It has to be possible to set m to any (sensible) value. The default value can be 100. change "Mesh STAs that use MCCA shall use a DTIM interval with a duration of 2n ├ù 100 TU with n being a non-negative integer less than or equal to 17." into "Mesh STAs that use MCCA shall use DTIM intervals that are multiples according to 2^n ├ù m TU with n being a non-negative integer and m being an integer greater than 0. The default value for m is 100." change the second sentence of Note 1 "The restriction that n be less than or equal to 17 was chosen for compatibility with the maximum DTIM interval as well as the compatibility of the reservation's MCCAOP offset range (see 8.4.2.108.2) with the maximal DTIM interval length." into "The DTIM interval is restricted by the maximum DTIM interval as well as the reservation's MCCAOP offset range (see 8.4.2.108.2)." |  | MAC | [6 empty] | 2012-09-18 21:35 | EDITOR
289 | Michael Bahr | 0 | 2012 | 13.2.8 | 1355 | 4 | T | N | 1355.04 | 4 | 13.2.8 | [5 empty] | "When dot11MCCAActivated is true, the mesh STA shall choose a DTIM interval with a duration of 2n ├ù 100 TU with n a non-negative integer less than or equal to 17." This means, that the number of different lengths of the DTIM interval is restricted to 18 exponentially increasing DTIM intervals with MCCA. However, certain appliation areas for which MCCA is useful, especially in industrial communication or machine to machine communication, require a high flexibility in setting the interval between subsequent transmissions. This might be a very exact value that cannot be approximated close enough by the allowed values. Nevertheless, the form of 2^n x m TUs is useful in order to ensure that the starting times of the reservations do not change relative to each other between consecutive DTIM intervals. | A simple mechanism for setting the DTIM interval of MCCA-enabled mesh STAs in the format of 2^n x m TUs: The DTIM interval of MCCA-enabled mesh STAs is set when the mesh STA establishes an MBSS or becomes a member of an MBSS. If the mesh STA establishes an MBSS, the DTIM interval is set to an arbitrary value. If the mesh STA is becoming a member of an MBSS, the DTIM interval is set to a value that is either the same as the DTIM interval of a candidate peer mesh STA of the same MBSS, or that DTIM interval divided by 2^n or multiplied by 2^n. text changes (4 text changes): 1) delete 2nd paragraph "When dot11MCCAACtivated is true, the mesh STA shall choose a DTIM interval with a duration of 2^n x 100 TU with n a non-negative integer less than or equal to 17." 2) add at the end of fifth paragraph starting with "The mesh STA establishes a new mesh BSS ..." the following sentence: "When dot11MCCAActivated is true, the mesh STA may choose any DTIM interval." 3) add at the end of sixth paragraph (page 1355) starting with "The mesh STA becomes a new member of an existing mesh BSS ..." the following text: "When dot11MCCAActivated is true, the mesh STA shall choose its DTIM interval according to one of the following rules: - The DTIM interval of the mesh STA is set to the DTIM interval of one of the candidate peer mesh STAs of this mesh BSS from that the mesh STA received Beacon frames or Probe Response frames with the MCCA Enabled subfield of the Mesh Capability field of the Mesh Configuration element equal to 1. - The DTIM interval of the mesh STA is set to a multiple of the DTIM interval of one of the candidate peer mesh STAs of this mesh BSS from that the mesh STA received Beacon frames or Probe Response frames with the MCCA Enabled subfield of the Mesh Capability field of the Mesh Configuration element equal to 1. The factor is a power of 2. - The DTIM interval of the mesh STA is set to a fraction of the DTIM interval of one of the candidate peer mesh STAs of this mesh BSS from that the mesh STA received Beacon frames or Probe Response frames with the MCCA Enabled subfield of the Mesh Capability field of the Mesh Configuration element equal to 1. The divisor is a power of 2. - If the mesh STA did not receive Beacon frames or Probe Response frames with the MCCA Enabled subfield of the Mesh Capability field of the Mesh Configuration element equal to 1 from any of the candidate peer mesh STAs of this mesh BSS, the mesh STA may choose any DTIM interval." 4) move the 3rd paragraph (the note) after the text added to the sixth paragraph. |  | MAC | [6 empty] | 2012-09-18 21:35 | EDITOR
290 | Peter Ecclesine | 0 | 2012 | I | 2321 | 1 | T | N | 2321.01 | 1 | I | [5 empty] | Remove obsolete annexes | Remove Annex I |  | GEN | obsolete | Review | GEN: Agree |  |  |  | 2012-09-20 00:26 | GEN
291 | Peter Ecclesine | 0 | 2012 | J | 2334 | 1 | T | N | 2334.01 | 1 | J | [5 empty] | Remove obsolete annexes | Remove Annex J |  | GEN | obsolete | Review | GEN: Accept |  |  |  | 2012-09-20 00:26 | GEN
292 | Peter Ecclesine | 0 | 2012 | K | 2535 | 1 | T | N | 2535.01 | 1 | K | [5 empty] | Remove obsolete annexes | Remove Annex K |  | GEN | Obsolete | Review | GEN: Accept |  |  |  | 2012-09-20 00:25 | GEN
293 | Peter Ecclesine | 0 | 2012 | B | 1785 | 2 | T | N | 1785.02 | 2 | B | [5 empty] | Change Annex B PICS from normative to informative, because it informatively represents normative requirements, and provides a Support colum for information to be entered by Suppliers. "This annex may not be compatible with operation in any Regulatory Domain or describe combinations of usable features in any Regulatory Domain." | Change Annex B to informative |  | GEN | [6 empty] | 2012-09-18 21:36 | EDITOR
294 | Peter Ecclesine | 0 | 2012 | 14 | 1442 | 1 | T | N | 1442.01 | 1 | 14 | [5 empty] | Remove obsolete clauses like the FH PHY | Remove the FH PHY clause and all references to the FH PHY. |  | GEN | obsolete | Review | GEN: Proposed Resolution: Accept |  |  |  | 2012-09-20 00:44 | GEN
295 | Peter Ecclesine | 0 | 2012 | 15 | 1489 | 1 | T | N | 1489.01 | 1 | 15 | [5 empty] | Remove obsolete clauses like the IR PHY | Remove the IR PHY clause and all references to the IR PHY. |  | GEN | obsolete | Review | GEN: Proposed Resolution: Accept |  |  |  | 2012-09-20 00:42 | GEN
296 | Peter Ecclesine | 0 | 2012 | 6.1 | 104 | 21 | T | N | 104.21 | 21 | 6.1 | [5 empty] | Change Clause 6 introductory third paragraph to add an additional caution about operation. | At end of third paragraph, add a sentence "This model may not be compatible with operation in any Regulatory Domain or describe combinations of usable features in any Regulatory Domain." |  | GEN | Review | Review | GEN: Proposed Resolution: Accept |  |  |  | 2012-09-20 00:51 | GEN
297 | Peter Ecclesine | 0 | 2012 | E.1 | 2293 | 26 | T | N | 2293.26 | 26 | E.1 | [5 empty] | The definition of channel spacing is inadequate "nonoverlapping adjacent channel center frequencies" because it does not specify a measurement threshold for the measurement of channel overlap. | Change to "Channel spacing is the 20 dB occupied bandwidth when using the maximum supported bandwidth allowed for this operating class." and remove the NOTEs at the end of Tables E-1, E-2 and E-3. |  | GEN | [6 empty] | 2012-09-18 21:36 | EDITOR
298 | Peter Ecclesine | 0 | 2012 | E.1 | 2297 | 4 | T | N | 2297.04 | 4 | E.1 | [5 empty] | May 17, 2012 was the last day grandfathered 5.15 GHz channels were allowed in Japan. Table E-3 Japan shows some 5.15 GHz channels that are no longer vaild. | Remove Table E-3 channels 34, 38, 42, 46 and footnote a, as they are no longer allowed in Japan. |  | GEN | Review | Review | GEN Accept |  |  |  | 2012-09-20 00:27 | GEN
299 | Peter Ecclesine | 0 | 2012 | 18.3.10.6 | 1614 | 22 | T | N | 1614.22 | 22 | 18.3.10.6 | [5 empty] | The statement "The CCA-ED shall not be required for license-exempt operation in any band." is incomplete, and fails to describe that CCA-ED may be required by regulation. | Change to "Unless required by regulation, CCA-ED shall not be required for license-exempt operation in any band." |  | GEN | [6 empty] | 2012-09-18 21:36 | EDITOR
300 | Peter Ecclesine | 0 | 2012 | 19.1.2 | 1631 | 12 | T | N | 1631.12 | 12 | 19.1.2 | [5 empty] | The ERP-PBCC turbo mode and ERP-DSSS PHY modes are obsolete and should be removed. | Remove ERP-PBCC and ERP-DSSS options and all references to them. |  | GEN | obsolete | Review | GEN: Proposed Resolution: Accept |  |  |  | 2012-09-20 00:35 | GEN
301 | Peter Ecclesine | 0 | 2012 | 3.1 | 24 | 21 | T | N | 24.21 | 21 | 3.1 | [5 empty] | The term WDS is obsolete and should be removed | Remove WDS and all references to it. |  | GEN | obsolete | [5 empty] | 2012-09-20 00:53 | GEN
302 | Peter Ecclesine | 0 | 2012 | 17.1.1 | 1536 | 25 | T | N | 1536.25 | 25 | 17.1.1 | [5 empty] | The PBCC option is obsolete and should be removed. | Remove PBCC option and all references to it |  | GEN | obsolete | Review | GEN: Proposed Resolution: Agree |  |  |  | 2012-09-20 00:38 | GEN
303 | Peter Ecclesine | 0 | 2012 | 11 | 1163 | 1 | T | N | 1163.01 | 1 | 11 | [5 empty] | "802.11 should add support for strong cipher suites particularly to satisfy government and financial customer requirements. In particular NSA Suite B is becoming a requirement for more customers. This requires the addition of AES-256 based ciphers and strong key derivation and distribution. " | Add AES-256 based ciphers and strong key derivation and distribution. |  | MAC | [6 empty] | 2012-09-18 21:35 | EDITOR
304 | Peter Ecclesine | 0 | 2012 | 11.6.3 | 1253 | 7 | T | N | 1253.0699 | 7 | 11.6.3 | [5 empty] | The table in 11-9 is missing some AKMs that are listed in 8-101 | Add them |  | MAC | [6 empty] | 2012-09-18 21:35 | EDITOR
305 | Peter Ecclesine | 0 | 2012 | 10.24.3.2.1 | 1153 | 3 | T | N | 1153.03 | 3 | 10.24.3.2.1 |  |  | Peter Ecclesine |  |  | I can't find a good description of how to form an ANQP query. | Insert "The ANQP Query is comprised of one or more ANQP elements drawn from Table 8-184 having an element type of Q in Table 10-10 and shall be ordered by non-decreasing Info ID. The ANQP Query is transported in the Query Request field of a GAS Initial Request frame, as per 10.24.3.1.1." |  | MAC |  | Discuss | MAH: Needs discussion. I don't see where an "ANQP Query" as an object is mentioned, used or needed (or why anyone would ever need to "form" one). ANQP Query is a procedure, and uses ANQP Query request and ANQP Query response, which are described in 10.24.3.2.1. MAC: 2012-10-05 14:15:05Z - Consider clarifying all "ANQP Query" (without further adjective) to be explicit. Need help from Dave Stephenson. Peter E will follow up. |  |  |  | 2012-11-02 05:17 | MAC
306 | Ping Fang | 0 | 2012 | 8.4.2.30 | 567 | 13 | E | N | 567.13 | 13 | 8.4.2.30 |  | J |  |  |  | us/s should be us | us/s should be us | REJECTED (EDITOR: 2012-10-03 10:22:11Z) - This change is inconsistent with the description at 1082.40: "The transmitted BSS Available Admission Capacity value represents a proportion of time on the wireless medium scaled linearly in units of 32 μs/s from 0 (0% available time) to 31 250 (100% available time)." | EDITOR | Ready for motion |  |  | N |  |  | 2012-11-10 17:16 | EDITOR
307 | Ping Fang | 0 | 2012 | 8.4.2.32 | 573 | 26 | E | N | 573.26 | 26 | 8.4.2.32 |  | J |  |  |  | us/s should be us | us/s should be us | REJECTED (EDITOR: 2012-10-03 10:29:15Z) - Rejected. Although the name "Medium Time" implies this is contains a time value, it is interpreted as a time value per admission control management interval. The description at 2629.45 is consistent with this, and demonstrates that units are not time, but a dimensionless number. | EDITOR | Ready for motion |  |  | N |  |  | 2012-11-10 17:16 | EDITOR
308 | Qi Wang | 0 | 2012 | 8.4.2.7 | 481 |  | T | N | 481 |  | 8.4.2.7 |  | V |  |  | 1 | "The DTIM Count field indicates how many Beacon frames (including the current frame) appear before the next DTIM. A DTIM Count of 0 indicates that the current TIM is a DTIM. The DTIM count field is a single octet." | When the TIM element is included in a TIM Frame (for TIM Broadcast), the meaning of the DTIM Count field defined for its inclusion in Beacon frames no longer applies. Please add "When a TIM element is included in a TIM Frame, the DTIM Count field is reserved (set to 0 on transmision and ignored on reception)." after the paragragh. | REVISED (MAC: 2012-09-19 03:32:35Z): Add "When a TIM element is included in a TIM frame, the DTIM Count field is reserved." at the end of the cited paragraph. | EDITOR | 201209 approved | Ready for motion |  | I | EDITOR: 2012-09-26 13:51:45Z |  | 2012-09-26 13:52 | EDITOR
309 | Qi Wang | 0 | 2012 | 8.4.2.33 | 573 |  | T | N | 573 |  | 8.4.2.33 |  |  | Qi Wang/Mark Hamilton |  |  | "The TCLAS element specifies an element that contains a set of parameters necessary to identify incoming MSDUs (from a higher layer in all STAs or from the DS in an AP) that belong to a particular TS." .... | This statement contradicts with the statement for Classifier Type 3 in the same section (on page 576) that "The value of the Filter Offset subfield is the number of octets from the beginning of the MSDU or MMPDU at which the Filter Value is compared. A value of 0 for the Filter Offset indicates that the Filter Value subfield is to be compared to the first octet of the payload prior to encryption following the MAC header." Fix the spec so it's consistent. |  | MAC |  | Needs submission | Need submission to address CIDs 78, 309 and 310. |  |  |  | 2012-09-23 19:48 | MAC
310 | Qi Wang | 0 | 2012 | 8.4.2.33 | 576 |  | T | N | 576 |  | 8.4.2.33 |  |  | Qi Wang/Mark Hamilton |  |  | "The value of the Filter Offset subfield is the number of octets from the beginning of the MSDU or MMPDU at which the Filter Value is compared. A value of 0 for the Filter Offset indicates that the Filter Value subfield is to be compared to the first octet of the payload prior to encryption following the MAC header." | There is no mechanism specified in 802.11-2012 to enable the filtering of MMPDU. Please specify a mechanism to classify and filter MMPDU, and more generally MPDU. |  | MAC |  | Needs submission | Need submission to address CIDs 78, 309 and 310. |  |  |  | 2012-09-23 19:48 | MAC
311 | Qi Wang | 0 | 2012 | 8.4.2.82 | 666 |  | T | N | 666 |  | 8.4.2.82 |  | V |  |  | 1 | The 2nd line in Table 8-162. "Setting this field to 1 indicates the STA is to be sent a TFS Notify frame when a frame matches the traffic filter. Setting this field to 0 indicates the AP does not send a TFS Notify frame to the requesting STA." | When an indivually addressed frame matches a pre-established filter, the frame will be buffered and used to set the corresponding bit in the TIM element. So, there seems no benefits of transmitting a TFS Nofify frame in such a scenario. Please clarify the benefits, if any; otherwise, please modify the text in "The 2nd line in Table 8-162 to "Setting this field to 1 indicates the STA is to be sent a TFS Notify frame when a group addressed frame matches the traffic filter. Setting this field to 0 indicates the AP does not send a TFS Notify frame to the requesting STA." | REVISED (MAC: 2012-09-19 03:36:30Z): Perform the modification option in the proposed change. | EDITOR | 201209 approved | Ready for motion |  | I | EDITOR: 2012-09-26 13:54:37Z |  | 2012-09-26 13:55 | EDITOR
312 | Qi Wang | 0 | 2012 | 8.4.2.82 | 666 |  | T | N | 666 |  | 8.4.2.82 |  |  | Qi Wang |  |  | The 2nd line in Table 8-162. "Setting this field to 1 indicates the STA is to be sent a TFS Notify frame when a frame matches the traffic filter. Setting this field to 0 indicates the AP does not send a TFS Notify frame to the requesting STA." | When the setting is 1, does every matched frame cause the transmission of one TFS Nofify frame? Or, does all frames matching a single filter cause the transmission of one TFS Nofify frame? Please clarify and modify the text accordingly. |  | MAC |  | Needs submission | As written, a Notification is sent for every match. This may or may not be efficient, but that is what is there. Consider further. See also CID 50. |  |  |  | 2012-09-26 04:49 | MAC
313 | Qi Wang | 0 | 2012 | 8.5.14.16 | 787 |  | T | N | 787 |  | 8.5.14.16 |  | V |  |  | 1 | "The TFS Response Elements field contains one or more TFS Response elements to indicate the traffic filters that the AP is configured to support, as defined in 8.4.2.83." | The spec states that when the TFS Response Element fields contains zero TFS Response element, it cancels all the existing TFS filters. Therefore, the text should be modified to: "The TFS Response Elements field contains zero or more TFS Response elements to indicate the traffic filters that the AP is configured to support, as defined in 8.4.2.83." | REVISED (MAC: 2012-09-19 20:58:52Z): Change the last sentence of 8.5.14.15 from " The TFS Request Elements field contains one or more TFS Request elements to specify the traffic filters that are requested by the non-AP STA, as defined in 8.4.2.82 " to " The TFS Request Elements field contains one or more TFS Request elements, as defined in 8.4.2.82, to specify the traffic filters that are requested by the non-AP STA, or zero TFS Request elements to cancel traffic filtering (see 10.23.11.2). " Change Figure 8-484 to say "zero or more" TFS Request elements. In 10.23.11.2, change "TFS elements" to "TFS Request elements" (four occurances) | EDITOR | 201209 approved | Ready for motion |  | M | EDITOR: 2012-09-26 14:06:41Z Note two of the cited replacements should have been in the singular. Common sense applied. |  | 2012-10-05 09:22 | EDITOR
314 | Qi Wang | 0 | 2012 | 10.2.1.1 | 984 |  | T | N | 984 |  | 10.2.1.1 |  |  | Qi Wang |  |  | "A STA may use both WNM-Sleep mode and PS mode simultaneously." The statement is vague. Can the PM bit be set to either 1 or 0 when the STA enters WNM-Sleep mode? And, what are the correponding buffering requirement on the AP? | Please add text that specify that the PM bit can be set to 1 or 0 within a transmission sent by a STA in WNM-Sleep Mode - if PM=0, it means: WNM-SM TSF is still enabled, WNM-Sleep Interval is still active, general PS buffering for this STA ends, frames are queued and delivered in normal queues, PM=1 reverts to the original mode. |  | MAC |  | Needs submission | MAC: 2012-09-19 21:28:40Z: Generally agreed with direction. Need specific text submission. See CIDs 263 and 324. |  |  |  | 2012-10-09 22:40 | MAC
315 | Qi Wang | 0 | 2012 | 10.2.1.17 |  |  | T | N |  |  | 10.2.1.17 |  | V |  |  | 1 | A TIM Frame contains an TIM IE, which contains a DTIM count field. | When the TIM element is included in a TIM Frame (for TIM Broadcast), the meaning of the DTIM Count field defined for its inclusion in Beacon frames no longer applies. Please add "When a TIM element is included in a TIM Frame, the DTIM Count field is reserved (set to 0 on transmision and ignored on reception)." after the paragragh. | REVISED (GEN: 2012-09-19 21:38:35Z) Comment is resolved by the text added in the previous section by CID 308. | EDITOR | 201209 approved | Ready for motion |  | N | EDITOR: 2012-09-26 14:29:25Z- The resolution contains no editing instructions. |  | 2012-09-26 14:47 | EDITOR
316 | Qi Wang | 0 | 2012 | 10.23.11.1 | 1139 |  | T | N | 1139 |  | 10.23.11.1 |  | V |  |  | 1 | "Using multiple TCLAS elements in a TFS subelement is the equivalent to a logical AND operation on the match condition of each TCLAS element." | This sentense contradicts with the statement in 8.4.2.81 (page 667) that "The TCLAS Processing Element field is optionally present and defines how multiple TCLAS elements are processed as defined in 8.4.2.35." Replace the sentence in question to "How multiple TCLAS elements are processed depends on the content of the TCLAS Proccesing element as defined in 8.4.2.35." | REVISED (MAC: 2012-09-19 21:47:20Z): Replace "Using multiple TCLAS elements in a TFS subelement is the equivalent to a logical AND operation on the match condition of each TCLAS element." with "Processing of multiple TCLAS elements in a TFS subelement is determined by the content of the TCLAS Processing element as defined in 8.4.2.35." | EDITOR | 201209 approved | Ready for motion |  | I | EDITOR: 2012-09-26 14:29:11Z |  | 2012-09-26 14:29 | EDITOR
317 | Qi Wang | 0 | 2012 | 10.23.13 |  |  | T | N |  |  | 10.23.13 |  |  | Qi Wang - Jouni M. |  |  | It is not explicitly clear whether an AP implementing the Proxy ARP service shall respond the duplicate detection frame transmitted by a requesting non-AP STA. | Please specify that an AP implementing the Proxy ARP service shall respond the duplicate detection frame transmitted by a requesting non-AP STA, to allow the non-AP STA that currently uses the target IP address to remain in sleep. |  | GEN |  | Needs submission | GEN: 2012-09-19 22:13:28Z During the discussion, the TG determined that there may or may not need any text change. Qi and Jouni will work to get a submission if necessary. |  |  |  | 2012-09-19 22:26 | GEN
318 | Qi Wang | 0 | 2012 | 11C.1 |  |  | E | N |  |  | 11C.1 |  | J |  |  |  | "..., Direct-link setup (DLS), Tunneled direct-link setup (TDLS) or tunneled direct-link setup (TDLS)." | Modify the text to "..., Direct-link setup (DLS), or tunneled direct-link setup (TDLS). | REJECTED (EDITOR: 2012-10-02 13:22:58Z) - The cited phrase does not occur in 802.11-2012. | EDITOR | Ready for motion |  |  | N |  |  | 2012-11-10 17:16 | EDITOR
319 | Robert Stacey | 0 | 2012 | 8.5.14.10 |  |  | T | N |  |  | 8.5.14.10 | [5 empty] | Contradictory statements need fixing. In 8.5.14.10: The BSS Transition Management Response frame uses the Action frame body format and is *optionally* transmitted by a STA in response to a BSS Transition Management Request frame. In 10.23.6.3: A non-AP STA that supports BSS transition management *shall* respond to an individually addressed BSS Transition Management Request frame with a BSS Transition Management Response frame. | Delete "optionally" from sentence in 8.5.14.10. |  | GEN | [6 empty] | 2012-09-18 21:34 | EDITOR
320 | Robert Stacey | 0 | 2012 | 10.23.6.3 |  |  | T | N |  |  | 10.23.6.3 | [5 empty] | "The AP may transmit a group addressed BSS Transition Management Request frame to associated non-AP STAs if all associated non-AP STAs support the BSS Transition Management capability." I appreciate permission to transmit a group addressed frame when all the STA support BSS Transition Management. Now, what am I permitted to do if this is not the case? Since it is not explicitly prohibited I assume I can send a group addressed frame even if some STAs don't support BSS transition management. There is no harm in such a transmission and it may be of value. | Remove statement "The AP may transmit a group addressed BSS Transition Management Request frame to associated non-AP STAs if all associated non-AP STAs support the BSS Transition Management capability." |  | GEN | [6 empty] | 2012-09-18 21:34 | EDITOR
321 | Robert Stacey | 0 | 2012 | 10.23.6.3 |  |  | E | N |  |  | 10.23.6.3 |  | A |  |  |  | "indicates that it supports the BSS Transition Management capability in the Extended Capabilities element." -> "indicates in the Extended Capabilities element that it support BSS transition management." | As suggested | ACCEPTED (EDITOR: 2012-10-02 13:48:03Z) | EDITOR | Ready for motion |  |  | I | EDITOR: 2012-10-02 13:48:03Z |  | 2012-11-10 17:16 | EDITOR
322 | Robert Stacey | 0 | 2012 | 10.23.6.3 |  |  | T | N |  |  | 10.23.6.3 | [5 empty] | "may send an unsolicited BSS Transition..." May here is giving permission. Reword as normative statement: "STA shall not send an unsolicited BSS... to a STA that does not support..." | As suggested |  | GEN | [6 empty] | 2012-09-18 21:34 | EDITOR
323 | Robert Stacey | 0 | 2012 | 3.2 | 34 |  | E | N | 34 |  | 3.2 | [5 empty] | The so-called wireless-network-management-sleep (WNM-sleep) mode is poorly named. It has absolutely nothing to do with wireless network management and little to do with sleep. | The definition suggests an alternate name: extended power save mode. This accurately describes it as an extension to power save mode. | (tentative resolution) Rejected. WNM-sleep mode is dependent on a device's support of the mandatory WNM features. And it enables a STA to sleep for extended periods of time, and this is clearly related to "sleep". | EDITOR | WNM-Sleep | Deferred | EDITOR: 2012-09-28 15:11:37Z - Mark Rison wants to delay closing this comment until other comments on WNM-Sleep have been discussed. Related comments: 263, 314, 324 |  |  |  | 2012-10-03 13:27 | EDITOR
324 | Robert Stacey | 0 | 2012 |  |  |  | T | N | [5 empty] | Qi Wang |  |  | The effect of entering and exiting WNM-Sleep mode is not clearly defined. Also, it is described as an extended power save mode, but its relationship to PS mode is not clearly spelled out. For example, on P1006 it states "The AP shall set the TIM bit corresponding to the AID of the associated STA for which the AP has queued either a TFS Notify frame or matching frame." Does entering SNM-Sleep mode automatically enable PS mode, i.e., without the STA also sending a frame with PM=1? Also, on 10.2.1.18.3 it says "When WNM-Sleep mode is enabled for an associated STA, the AP shall stop sending all individually addressed MPDUs to the non-AP STA." Ouch. Are the frames deleted? No more management frames? Presumably this means they are buffered until the STA sends PS-Poll, but it does not say that! And the STA may not even be in PS mode! | Clearly define the relationship between WNM-Sleep mode an PS mode. My personal understanding is that entering WNM-Sleep simply enables frame matching and exempts the STA for GTK updates. It has no effect on frame buffering at the AP. The STA controls the buffering at the AP using the PM bit alone. A STA might for example exit PS mode while the frame matching function is still in effect. Multicast frames would still be converted to unicast (per matching function in effect), but they would be delivered immediately, not buffered at the AP. Dropping out of PS mode does not automatically drop you out of WNM-Sleep and vice versa. |  | MAC |  | Needs submission | Propose-MAH: See CIDs 263 and 314. Request Qi to address all three. |  |  |  | 2012-10-05 15:20 | MAC
325 | Robert Stacey | 0 | 2012 | 10.2.1.18.1 | 1005 |  | E | N | 1005 |  | 10.2.1.18.1 |  | A |  |  |  | WNM-Sleep Mode bit -> WNM-Sleep Mode field | As suggested | ACCEPTED (EDITOR: 2012-10-03 11:05:56Z) | EDITOR | Ready for motion |  |  | I | EDITOR: 2012-10-03 11:05:56Z |  | 2012-11-10 17:16 | EDITOR
326 | Robert Stacey | 0 | 2012 | 10.2.1.18.1 | 1005 |  | E | N | 1005 |  | 10.2.1.18.1 |  | A |  |  |  | 3rd paragraph: WNM-Sleep Mode -> WNM-Sleep mode | As suggested | ACCEPTED (EDITOR: 2012-10-03 11:06:45Z) | EDITOR | Ready for motion |  |  | I | EDITOR: 2012-10-03 11:06:45Z |  | 2012-11-10 17:16 | EDITOR
327 | Robert Stacey | 0 | 2012 | 10.2.1.18.1 | 1005 |  | E | N | 1005 |  | 10.2.1.18.1 |  | V |  |  |  | 3rd paragraph: "as indicated by the WNM-Sleep Interval." What WNM-Sleep Interval? | Presumably it's a field in some frame, but a clue as to where I could find it would be nice. | REVISED (EDITOR: 2012-10-03 11:11:51Z) - Replace last sentence of para 3 of 10.2.1.18.1 with: "A non-AP STA can sleep for extended periods as indicated by the WNM-Sleep Interval field of the WNM-Sleep Mode element, which is present in WNM-Sleep Mode Request frames transmitted by the non-AP STA." | EDITOR | Ready for motion |  |  | I | EDITOR: 2012-10-03 11:11:51Z |  | 2012-11-10 17:16 | EDITOR
328 | Robert Stacey | 0 | 2012 | 10.2.1.18.2 | 1005 |  | E | N | 1005 |  | 10.2.1.18.2 |  | V |  |  |  | 5th paragraph: What "Sleep interval"? | Give me a clue | REVISED (EDITOR: 2012-10-03 13:15:17Z) - Replace "Sleep Interval" with "WNM-Sleep Interval" at 1005.40 and 1005.41. At 1005.60 replace "The STA wakes up every Sleep interval to check" with "The STA wakes up at intervals no longer than the value indicated by the WNM-Sleep Interval field to check" | EDITOR | Ready for motion |  |  | I | EDITOR: 2012-10-03 13:15:17Z |  | 2012-11-10 17:16 | EDITOR
329 | Robert Stacey | 0 | 2012 | 10.2.1.18.2 | 1005 |  | T | N | 1005 |  | 10.2.1.18.2 |  | J |  |  |  | "The non-AP STA shall delete the GTKSA if the response indicates success." It is not clear why this is necessary or even advisable. A STA in WNM-Sleep mode does not participate in group key updates. Fine. But why should it delete the GTKSA? If the current key expires and a new one is distributed the STA may not get the update, but that is no reason to prevent it using one that was in effect when it entered WNM-Sleep mode. Besides, the group key may have a lifetime far longer than the STA's WNM-Sleep. | Delete the following two sentences: "The non-AP STA shall delete the GTKSA if the response indicates success. If RSN is used with management frame protection, the non-AP STA shall delete the IGTKSA if the response indicates success." | REJECTED (MAC: 2012-10-09 18:35:46Z): The non-AP STA deletes the GTK to remove any possibility of using the expired key. | MAC | Motion MAC-B | Ready for motion | Comment-MAH: Need a security expert's opinion. I am guessing that it potentially decreases the entropy of the GTK if the sleeping STA continues to use it, after the key has changed (which the STA didn't realize). MAC: 2012-10-05 14:21:37Z - Propose decline. The non-AP STA deletes the GTK to remove any possibility of using the expired key. Dorothy to confirm with Jouni. |  |  |  | 2012-10-09 18:36 | MAC
330 | Robert Stacey | 0 | 2012 | 10.2.1.18.3 | 1006 |  | T | N | 1006 |  | 10.2.1.18.3 |  | A |  |  |  | "the current GTK shall be sent to the STA in a GTK update following the WNM-Sleep Mode Response frame." It is not clear what "in a GTK update" means. What is being referenced is a frame exchange, but the frame exchange is called a Group Key Handshake elsewhere. Also, specify how soon after the Request/Response this is expected to happen. | Change to read: "...sent to the STA using a Group Key Handshake (see 11.6.7) immediately following..." | ACCEPTED (MAC: 2012-10-12 14:35:16Z) | MAC | Motion MAC-B | Ready for motion | Propose-MAH: Revised, change "sent to the STA in a GTK update following" to "sent to the STA using a Group Key Handshake (see 11.6.7) immediately following" |  |  |  | 2012-10-12 14:36 | MAC
331 | Robert Stacey | 0 | 2012 | 10.23.6.3 | 1133 |  | T | N | 1133 |  | 10.23.6.3 |  | J |  |  |  | The protocol for using a group addressed BSS Transition Management Request frame is not clear. Can the Disassociation Imminent field be set to 1? If so does the statement at the top of P1134 apply (since it is qualified with "sent to a non-AP STA")? How does BSS termination work then since the individual STAs can no longer request a delay, etc.? | Add behavior statements for group addressed use of the BSS Transition Management Request frame that covers its various functions. | REJECTED (MAC: 2012-10-05 14:27:23Z):10.23.6.3 first paragraph says, "The AP may transmit a group addressed BSS Transition Management Request frame to associated non-AP STAs if …" so clearly this text is written as if such a group addressed frame should be considered as sent "to (a) non-AP STA(s)". Thus, the text at the top of P1134 does apply. That paragaph goes on to say, "When the BSS Transition Management Request frame is transmitted as a group addressed frame, a receiving non-AP STA shall not respond with a BSS Transition Management Response frame." so the individual STAs can not reply with a request for delay. The net result of this particular scenario is that all STAs are notified of the termination, and none are given an opportunity to reject it outright or request a delay. No change was specifically requested, and the existing text is sufficiently clear. | MAC | Motion MAC-B | Ready for motion | MAH: Needs discussion. 10.23.6.3 first paragraph says, "The AP may transmit a group addressed BSS Transition Management Request frame to associated non-AP STAs if …" so clearly this text is written as if such a group addressed frame should be considered as sent "to (a) non-AP STA(s)". Thus, I conclude that the text at the top of P1134 does apply. That paragaph goes on to say, "When the BSS Transition Management Request frame is transmitted as a group addressed frame, a receiving non-AP STA shall not respond with a BSS Transition Management Response frame." so I agree that the individual STAs can not reply with a request for delay. It seems the net result of this particular scenario is that all STAs are notified of the termination, and none are given an opportunity to reject it outright or request a delay. This seems clear from the existing text, even if it is not what the commentor wanted/expected perhaps(?). Is any change needed/desired? |  |  |  | 2012-10-05 14:30 | MAC
332 | Stephen Mccann | 0 | 2012 | 6.4.7.5.2 | 349 | 25 | E | N | 349.25 | 25 | 6.4.7.5.2 |  | J |  |  |  | The abbreviation ES is not defined, although it is used ot mean three things: IEEE 802.21-2008 Event Service, Emergency Service (P686) and as an index for BCC encoding (P1711). | Explain and expand these abbreviations. It is not worth generating a specific abbreviation as there are so few occurances of "ES" in the specification | REJECTED (EDITOR: 2012-10-03 09:53:45Z) - The usage at 349.55 is part of a name, so no confusion can arise. It is clear from the text immediately to the right that ES in this context means "Event Service". The usage at 686.40 is part of a literal used to construct an on-the-air hash. There is no need to explain where this literal came from, although it should be obvious that ES in this context relates to "Emergency Service". ES used as a subscript in Clause 20 is defined at 1690.55. | EDITOR | Ready for motion |  |  | N |  |  | 2012-11-10 17:16 | EDITOR
333 | Stephen Mccann | 0 | 2012 | 10.24.3.1.1 | 1146 | 3 | E | N | 1146.03 | 3 | 10.24.3.1.1 |  | V |  |  |  | Figure 10-24 is confusing as the surronding text describes a "GAS Query" which does not actually appear in the Figure. | Change the text to discuss a "GAS Initial Reponse" or change the Figure to show a "GAS Query". I think it should be explained that the "GAS Initial Reuqest" is an actual message that is part of a logical "GAS Query". | REVISED (EDITOR: 2012-10-03 13:24:35Z) - At 1146.02, 1147.02 and 1147.04 change "GAS Query Response" to "result of the GAS query". | EDITOR | Ready for motion |  |  | I | EDITOR: 2012-10-03 13:24:35Z |  | 2012-11-10 17:16 | EDITOR
334 | Stephen Mccann | 0 | 2012 | 10.10.1 | 1055 | 30 | E | N | 1055.3 | 30 | 10.10.1 |  | J |  |  |  | Some parts of the document use the word "unenabled" (P1055) and some places "disabled" (P1105) | Use a consistent word | REJECTED (EDITOR: 2012-10-03 11:16:06Z) - The uses of "unenabled" are restricted to the DSE procedures, where it is a state of the DSE state machine at a non-AP STA. "unenabled" is probably closer to the meaning of this state. | EDITOR | Ready for motion |  |  | N |  |  | 2012-11-10 17:16 | EDITOR
335 | Stephen Mccann | 0 | 2012 | 8.4.4.6 | 716 | 30 | T | N | 716.3 | 30 | 8.4.4.6 |  | V |  |  |  | Initial implementaiton work has found that the "Redirect URL" within the Network Authentication Type ANQP-element does not need to be tied to the indicator. In other words the "Redirect URL" should just be an optional field, which can be used under any circumstance | Re-arrange the rules for the values of the Indicator sub-field, so that the Redirect URL sub-field is always available as an option. Commenter will provide submission. | REVISED (MAC: 2012-10-09 14:51:07Z): Resolved by the changes for CID 68. | MAC | Motion MAC-B | Ready for motion |  |  |  |  | 2012-10-09 14:52 | MAC
336 | Stephen Mccann | 0 | 2012 | 10.24.3.1.4 | 1150 | 20 | T | N | 1150.2 | 20 | 10.24.3.1.4 |  | J |  |  |  | As the information within a GAS response is in-secure, there is no reason to limit the GAS response to a unicast address. An option to allow a multicast/broadcast response would also be useful. | Add an option to allow a multicast/broadcast GAS response so that all STAs within receiving range can also receive the information. It is suggested that the AP make the decision as to whether a GAS response changes from unicast (current operation) to mulitcast/broadcast, for example depending upon perceived traffic and loading conditions. Commenter will provide submission. | REJECTED (MAC: 2012-10-05 15:29:44Z): Concerns raised with the proposal include: There is no L2 ack and support for GAS fragmentation would be complex. Concern that another STA would be awake at the random time the AP sends the response. The GASTIM approach proposed in TGu could be applicable. Note, TGai is looking at technical solutions for high-density, rapid discovery, this proposal may be applicable there. | MAC | Motion MAC-B | Ready for motion | MAH: Seems reasonable. Needs a submission. MAC: 2012-10-05 15:27:02Z - Dave Stephenson: We definitely do NOT want GAS response to be multicast/broadcast. There is no L2 ack and support for GAS fragmentation would be a nightmare. Its sort of ridiculous anyway, because what are the odds that another STA would be awake at the random time the AP sends the response? If we want a way to multicast a GAS response, then IMO we should bring the GASTIM beacon approach that was originally in the draft. Encourage a submission, which addresses these concerns. Consider taking this proposal to TGai. |  |  |  | 2012-10-05 15:34 | MAC
337 | Stephen Mccann | 0 | 2012 | 10.24.3.2.1 | 1153 | 4 | T | N | 1153.04 | 4 | 10.24.3.2.1 |  | V |  |  |  | It would be useful to also state when a STA can use ANQP in addition to how. | Add the following text to the end of the 1st sentence of clause 10.24.3.2.1: "STAs shall not transmit an ANQP Query for any ANQP-element unless the ANQP Advertisement Protocol ID is included in the Advertisement Protocol element in a Beacon or Probe response frame of that peer STA." | REVISED (MAC: 2012-10-12 14:41:41Z): Add this text as a new paragraph after the first paragaph on 10.24.3.2.1: "Non-AP STAs shall not transmit an ANQP Query to an AP for any ANQP-element unless the ANQP Advertisement Protocol ID is included in the Advertisement Protocol element in a Beacon or Probe Response frame from that AP." | MAC | Motion MAC-B | Ready for motion |  |  |  |  | 2012-10-12 14:47 | MAC
338 | Tero Kivinen | 0 | 2012 | 11.3.4.1 | 1176 | 10 | T | N | 1176.1 | 10 | 11.3.4.1 | [5 empty] | This section refers to the IANA maintained repository for obsoleted IKEv1 protocol called "Group Description" attributes for IETF RFC 2409. The RFC 2409 was obsoleted in year 2005 when IKEv2 replaced it, and IKEv2 have its own IANA repository for these groups. Because of this IETF is reluctant to update the registry for already obsoleted protocol, meaning all new additions are usually only done to the IKEv2 registry. Also as this registry is used completely out of its intended purposes, there is no guarantees that changes done to this registry in future are suitable for SAE use even when they might be suitable for IKEv1, or IETF might decide that no allocations are allowed to this registry for obsoleted IKEv1 protocol anymore. | I propose to create new IANA registry just for the SAE use for mapping the Group parameters to the identifying number. The initial values for the registry can be copied directly from the existing IKEv1 registry and its allocation policy can be made anything suitable for the IEEE use (either Specification required or First come First served). Then this section is changed to refer to that new registry. The changes needed also requires changing the references to match new registry and Annex C.3 MIB Detail (there separate comments about those) |  | MAC | [6 empty] | 2012-09-18 21:35 | EDITOR
339 | Tero Kivinen | 0 | 2012 | A | 1782 | 12 | T | N | 1782.12 | 12 | A | [5 empty] | Section 11.3.4.1 refers to this refence, which refers the IANA maintained repository for obsoleted IKEv1 protocol called "Group Description" attributes for IETF RFC 2409. The RFC 2409 was obsoleted in year 2005 when IKEv2 replaced it, and IKEv2 have its own IANA repository for these groups. Because of this IETF is reluctant to update the registry for already obsoleted protocol, meaning all new additions are usually only done to the IKEv2 registry. Also as this registry is used completely out of its intended purposes, there is no guarantees that changes done to this registry in future are suitable for SAE use even when they might be suitable for IKEv1, or IETF might decide that no allocations are allowed to this registry for obsoleted IKEv1 protocol anymore. | Refer to the newly created IANA registry just for the SAE use for mapping the Group parameters to the identifying number. |  | GEN | [6 empty] | 2012-09-18 21:36 | EDITOR
340 | Tero Kivinen | 0 | 2012 | C.3 | 2132 | 9 | T | N | 2132.0901 | 9 | C.3 | [5 empty] | Description here in MIB refers to the IANA maintained repository for obsoleted IKEv1 protocol called "Group Description" attributes for IETF RFC 2409. The RFC 2409 was obsoleted in year 2005 when IKEv2 replaced it, and IKEv2 have its own IANA repository for these groups. Because of this IETF is reluctant to update the registry for already obsoleted protocol, meaning all new additions are usually only done to the IKEv2 registry. Also as this registry is used completely out of its intended purposes, there is no guarantees that changes done to this registry in future are suitable for SAE use even when they might be suitable for IKEv1, or IETF might decide that no allocations are allowed to this registry for obsoleted IKEv1 protocol anymore. | Change to refer to newly crated IANA registry just for the SAE use for mapping the Group parameters to the identifying number. |  | GEN | [6 empty] | 2012-09-18 21:36 | EDITOR
341 | Tero Kivinen | 0 | 2012 | 2 | 3 | 45 | E | N | 3.45 | 45 | 2 |  | J |  |  |  | If the references to the IANA registry for obsoleted IKEv1 is changed to refer to newly created IANA registry just for the SAE use for mapping the Group parameters to the identifying number, then this reference to the IETF RFC 2409 is no longer needed. It was only used in those places where that IANA registry for obsoleted IKEv1 protocol was referenced. | Remove the whole reference to the "IETF RFC 2409, The Internet Key Exchange (IKE), D. Harkins, D. Carrel, Nov 1998 (status: Standards Track)." This is conditional provided the reference to the IANA registry for the obsoleted IKEv1 protocol was replaced with reference to the newly created IANA registry for just SAE use. | REJECTED (EDITOR: 2012-09-28 14:24:24Z) - Per liaison 11-12/0977r0, the additional parameters will be added to the IKE v1 registry. So the reference to RFC 2409 is still valid. | EDITOR | Ready for motion |  |  | N | EDITOR: 2012-11-06 12:43:07Z |  | 2012-11-10 17:16 | EDITOR
342 | Tomoko Adachi | 0 | 2012 | B.4.19.1 | 1839 |  | T | N | 1839 |  | B.4.19.1 | [5 empty] | In item HTM8, it says that the status for Duration/ID rules for A-MPDU and TXOP (8.2.4.2) is CF16:O. It should be mandatory for CF16. | Change the status from "CF16:O" to "CF16:M." |  | GEN | Review | Review | GEN: Proposed Resolution: Accept |  |  |  | 2012-09-20 00:29 | GEN
343 | Tomoko Adachi | 0 | 2012 | 10.5.5 | 1098 |  | T | N | 1098 |  | 10.5.5 |  | V |  |  |  | The definition of affected channels in 10.15.5 is vague. | Refer to 10.15.12 and explain what the affected channels are from the relation between the trigger events. | REVISED (MAC: 2012-10-05 15:42:34Z) Add to the end of the first sentence of 10.15.5, "i.e., the 20 MHz channels that wholy or partly overlap the 40 MHz signal." | MAC | Motion MAC-B | Ready for motion | Comment-MAH: Need help wording this one. MAC: 2012-10-05 15:39:57Z - Note sure about the intent of the original wording, it may have been intended to include partially overlapping channels, as well as all channels actually used for the 40MHz operation. Add to the end of the first sentence of 10.15.5, "i.e., the 20 MHz channels that wholy or partly overlap the 40 MHz signal." |  |  |  | 2012-10-05 15:43 | MAC
344 | Tomoko Adachi | 0 | 2012 | 10.15.3 | 1091 |  | T | N | 1091 |  | 10.15.3 |  | V |  |  |  | The title of 10.15.3 is misleading. It handles not only channel selection but also scanning, which is not always related to channel selection. | Change the title to clearly show that it also includes scanning requirements. | REVISED (MAC: 2012-10-12 14:49:22Z): Change the title of 10.15.3 to "Channel scanning and selection methods for 20/40 MHz operation" | MAC | Motion MAC-B | Ready for motion | Propose-MAH: Revise. Change the title of 10.15.3 to "Channel scanning and selection methods for 20/40 MHz operation" |  |  |  | 2012-10-12 14:50 | MAC
345 | Tomoko Adachi | 0 | 2012 | B.4.14 | 1831 |  | T | N | 1831 |  | B.4.14 | [5 empty] | In item QB4.4, it says that the status for MultiTID Block Ack (8.3.1.8.4) is CF12:O CF16:M. Firstly, Multi-TID is used instead of MultiTID throughout the body. Secondly, 8.3.1.8.4 is for BlockAckReq and 8.3.1.9.4 should be added for BlockAck. Finally, the Multi-TID Block Ack is limited inside a PSMP sequence (9.21.6). | Change the Protocol capability column of QB4.4 from "MultiTID Block Ack" to "Multi-TID Block Ack." Add 8.3.1.9.4 to its Reference column. Change its Status column from "CF12:0 CF16:M" to "PC37:M." |  | GEN | Review | Review | GEN: Proposed Resolution: Agree |  |  |  | 2012-09-20 00:30 | GEN
346 | Tomoko Adachi | 0 | 2012 | B.4.14 | 1831 |  | T | N | 1831 |  | B.4.14 | [5 empty] | In item QB4.3, the reference is only to 8.3.1.8.3, which is for BlockAckReq. | Add 8.3.1.9.3 to the Reference column for QB4.3. |  | GEN | Review | Review | GEN: Proposed Resolution: Accept. |  |  |  | 2012-09-20 00:30 | GEN
347 | Tomoko Adachi | 0 | 2012 | 8.4.2.60 | 617 |  | E | N | 617 |  | 8.4.2.60 |  | V |  |  |  | The first sentence in the fifth paragraph of 8.4.2.60 does not have a verb. | Change from "The Channel List field of ... element a variable number ..." to "The Channel List field of ... element is a variable number ..." | REVISED (EDITOR: 2012-10-03 10:35:32Z) - Insert "contains" before "variable number" at 617.58. | EDITOR | Ready for motion |  |  | I | EDITOR: 2012-10-03 10:35:32Z |  | 2012-11-10 17:16 | EDITOR
348 | Tomoko Adachi | 0 | 2012 | 10.15.12 | 1102 |  | T | N | 1102 |  | 10.15.12 |  | V |  |  |  | In the second item under "For each detected BSS channel width trigger event TE-A:", it says that when the Supported Operating Classes element is not present, the operating class of the BSS channel width trigger event is "unknown." And in the first item of the paragraph starting with "At the completion of an OBSS scan operation ... or when it receives a 20/40 BSS Coexistence Management frame ...", it says that the 20/40 BSS Intolerant Channel Report element is generated from each unique operating class that is stored in the set of BSS channel width trigger event TE-A records. Then, what will be the actual value for the operating class field in the 20/40 BSS Intolerant Channel Report element when the operating class is "unknown"? | Add an explanation that the value for the operating class field is 0 when the recorded operating class is "unknown." | REVISED (MAC: 2012-10-12 14:52:08Z): Add in the 4th paragraph of 8.4.2.60, after the first sentence, "If the operating class is "unknown" as described in 10.15.12, the Operating Class field is set to zero." | MAC | Motion MAC-B | Ready for motion | Propose-MAH: Revised. Add in the 4th paragraph of 8.4.2.60, after the first sentence, "If the operating class is "unknown" as described in 10.15.12, the Operating Class field is set to zero." |  |  |  | 2012-10-12 14:52 | MAC
349 | Tomoko Adachi | 0 | 2012 | 8.3.1.4 | 406 |  | T | N | 406 |  | 8.3.1.4 | [5 empty] | In the third paragraph of 8.3.1.4, it says "In other ACK frames sent by non-QoS STAs, the duration value is the value obtained from the Duration/ID field of the immediately previous ... PS-Poll ... frame ..." But in a PS-Poll, the Duration/ID field carries an AID. The rule for how to set NAV when receiving a PS-Poll frame is described in 9.3.2.4, which is SIFS+ACK time. | Delete the case for a PS-Poll from the sentence. Add another case for a PS-Poll frame, and describe that the Duration value for an ACK frame sent in reponse to a PS-Poll frame is set to 0. |  | MAC |  | Review | [MAH proposal] Revised. PS-Poll frames cannot have the More Fragments bit set to 1, so the first sentence applies (and the Duration value must be 0). Thus, editing instructions are simply: Delete "PS-Poll" from the cited location. |  |  |  | 2012-11-05 06:02 | MAC
350 | Vinko Erceg | 0 | 2012 | 16.4.7.10 | 1533 |  | T | N | 1533 |  | 16.4.7.10 |  | V | Vinko Erceg | 11-12/1165 |  | Not sure how this propagated, but there is an error in EVM calculation. In the 1999 revision of the specification EVM equation was sqrt(1/2* ((¦I_dc ¦-I_mag )^2+(¦Q_dc ¦-Q_mag )^2 ) ) that does not have corect normalization factor but interestingly has sqrt(2) in the denominator. This equation was changed in the 2007 edition of the standard to sqrt(((¦I_dc ¦-I_mag)/I_mag )^2+((¦Q_dc ¦-Q_mag)/Q_mag )^2 ). This equation is incorrect, since if we take an example of DQPSK modulation then I_mag=Q_mag and sqrt(2) in the denominator is missing. However, equation for 11n on page 1743 is correct since normalization is using P0 which is the average power of the constallation (in the QPSK case (I^2 + Q^2)). Same correct equation is in the 11ac D3.0. | Make EVM equation on page 1533 similar to Eq(20-89) and Eq in D3.0 of 802.11ac amendment, i.e.: sqrt(((¦I_dc ¦-I_mag) ^2+(¦Q_dc ¦-Q_mag)^2 )/P0) or sqrt(((¦I_dc ¦-I_mag)^2+(¦Q_dc ¦-Q_mag)^2 )/(I_mag^2+Q_mag^2)). | REVISED (GEN: 2012-09-20 21:25:01Z) implement the changes as described in 11-12/1165r1. | GEN | Motion GEN -A | Ready for motion | GEN: 2012-09-20 - Discussion started in TG |  |  |  | 2012-10-03 12:05 | GEN
351 | Yongho Seok | 0 | 2012 | 10.1.4.3.1 | 1038 | 64 | T | N | 1038.64 | 64 | 10.1.4.3.1 |  | V |  |  |  | "Active scanning involves the generation of Probe request frames and the subsequent processing of received Probe Response frames." This subclause defines the normative behavior of STA receiving the Probe Reqeust frame. | Change "received Probe Response frame" to "received Probe Request frame". | REVISED (MAC: 2012-10-12 14:55:29Z): The Active scanning procedure being referenced in this section, is that introduced in 10.1.4.1, and described in detail in 10.1.4.3.3; that is, the procedure at the STA where the MLME-SCAN.request primitive was issued (not at the AP). Thus, the procedure discusses sending Probe Requests, and receiving Probe Responses. Thus, the commentor's proposal is not correct. However, it is confusing that 10.1.4.3.2 (which is AP action) comes in the middle of this - move it to after 10.1.4.3.3. | MAC | Motion MAC-B | Ready for motion | Propose-MAH: Revised. The Active scanning procedure being referenced in this section, is that introduced in 10.1.4.1, and described in detail in 10.1.4.3.3; that is, the procedure at the STA where the MLME-SCAN.request primitive was issued (not at the AP). Thus, the procedure discusses sending Probe Requests, and receiving Probe Responses. Thus, the commentor's proposal is not correct. However, it is confusing that 10.1.4.3.2 (which is AP action) comes in the middle of this - move it to after 10.1.4.3.3. |  |  |  | 2012-10-12 14:56 | MAC
352 | Youhan Kim | 0 | 2012 | 8.5.15.3 | 798 |  | T | N | 798 |  | 8.5.15.3 | [5 empty] | The time resolution for TOD,TOA, aMaxTODErorr, aMaxTOAError of 10ns is too large. | Have a "Refined Timing Measurement" with Action field value = 2 that has resolution equal to 1 ns |  | MAC |  | Review | See CID 46 |  |  |  | 2012-11-08 05:45 | MAC
353 | Youhan Kim | 0 | 2012 | 8.5.15.3 | 798 |  | T | N | 798 |  | 8.5.15.3 | [5 empty] | The definitions of TOD and TOA do not account for multi-antenna devices | Either limit the timing measurement to a single RF chain or precisely define how multi-antenna devices should report the timing measurements |  | MAC |  | Review | See CID 47 |  |  |  | 2012-11-08 05:45 | MAC
354 | Youhan Kim | 0 | 2012 | 10.3.3 | 1013 |  | T | N | 1013 |  | 10.3.3 |  | J |  |  |  | There is no need to be associated with an access point to have timing measurement exchange | Add "WNM Timing Measurement Request" and "WNM Timing Measurement" to Class 1 Management frames | REJECTED (MAC: 2012-10-05 15:50:02Z) While it is true that the Timing Measurement procedure could be used while not associated, no use case is provided to compel doing this. Further, since only the non-AP STA could know that both peer STAs (AP and non-AP) are dot11MgmtOptionTimingMsmtActivated=true (by monitoring Beacons), it would have to be the non-AP STA that initiates the procedure. This means the AP would need to generate periodic Timing Measurement frames, thus consuming long-term resources on the AP to remember the procedure is active. Typically, APs should not be required to dedicate any resources to non-associated STAs, unless there is a strong need for it. | MAC |  | Discuss | [MAH] Was reviewed and agreed to rejection. Since then, 11-12/1249r0 has been submitted, offering resolution to CIDs 46, 47 and 48. CID 48 is identical to this comment. However, CID 48 does not appear to be addressed by 11-12/1249r0. Clarification is needed from the authors of 11-12/1249r0. |  |  |  | 2012-11-08 05:42 | MAC
355 | Youhan Kim | 0 | 2012 | 20.3.11.7.5 | 1713 |  | T | N | 1713 |  | 20.3.11.7.5 | [5 empty] | rem() is undefined (within step (c)). | Define the function rem(). |  | GEN | [6 empty] | 2012-09-18 21:36 | EDITOR
356 | Youhan Kim | 0 | 2012 | E.1 | 2302 |  | T | N | 2302 |  | E.1 | [5 empty] | The example in NOTE under Table E-4 is incorrect. Power level in Country element (P484) is supposed to be in dBm, while this example specifies the power in mW. | Fix the example to specify the power level in dBm. |  | GEN | [6 empty] | 2012-09-18 21:36 | EDITOR
357 | Yusuke Asai | 0 | 2012 | 20.3.20.1 | 1739 | 48 | T | N | 1739.48 | 48 | 20.3.20.1 | [5 empty] | 20MHz or 40MHz transmit spectrum mask for a 5GHz HT STA has been modified from IEEE Std. 802.11n-2009. This change may give some impact to some countries' regulatory rules; therefore, it will be helpful to note the difference of the masks between .11n-2009 and .11-2012 on the section. | Add the following note after Figure 20-20. "NOTE - The transmit spectrum masks for the 20 or 40MHz HT transmissions has been revised from IEEE Std. 802.11n-2009." |  | GEN | [6 empty] | 2012-09-18 21:36 | EDITOR
358 | Adrian Stephens | 0 | 2012 |  |  |  | T | N | 0 | 0 | [6 empty] | The dot11RTSThreshold is described as related to the length of a frame, the length of a fragment and the length of a PSDU. These are inconsistent, given that a PSDU may contain an A-MPDU which contains multiple frames. This comes indirectly from a comment in LB188. | Make references consistent. |  | GEN | Clarify | [5 empty] | 2012-09-20 00:54 | GEN
359 | Emily Qi | 0 | 2012 |  |  |  | T | N | 442 |  | 8.4.1.6 | [5 empty] | In 802.11-2012 std, Listen Interval information is sent to AP by the STA in the (re)association request frame. An AP may use the Listen Interval information in determining the lifetime of frames that it buffers for a STA. Currently, Listen Interval is 2 octets and is expressed in units of Beacon Interval. The max value is around 109 minutes. AP shall be able to buffer traffic for a longer period for a “Long Sleeper” - sensor devices. | AP/STA shall be able to set Listen Interval to a longer value . Will submit a proposal. |  | MAC |  | Discuss | [MAH] The commentor seems to be assuming 100ms Beacon Interval, but that's not an unusual case, so agree the limit is likely on this order. The suggestion needs a submission. |  |  |  | 2012-11-05 06:15 | MAC
360 | Adrian Stephens | 0 | 2012 |  |  |  | T | N | 402 | 0 | 8.2.5.2 | [5 empty] | In 8.2.5.2 list item b2: "Else if TTXOP = 0 and TEND_NAV > 0, then D = TEND-NAV - TPPDU" This creates issues if the estimate of the TSINGLE-MSDU is too small. Such a case may arise when immediate beamforming feedback is supplied because the duration of this feedback is not firmly known in advance (e.g., due to unknown MCS selection at the beamformee). This issue was discussed in TGac, and they determined to replace the assignment with D=MAX(0,TEND-NAV - TPPDU), which avoids transmitting a negative duration/ID value. However, it might be better to allow a duration ID field value in any data MPDU that protects the following ACK. The reason that TGac did not go further is that they were unsure whether allowing protection of the terminal ack created a compliance issue for legacy devices. Hence it is being brought to REVmc. | When rule b2) assigns 0 to D, but the STA still has data frames to send that are permitted (i.e. any fragments of a single MSDU), allow the STA to indicate a duration that is the duration of the remaining frames in the sequence, excluding the current PPDU. This is equivalent to extending END-NAV to the new estimated end of the sequence. |  | MAC | [6 empty] | 2012-09-18 21:35 | EDITOR
361 | Mark Rison | 0 | 2012 |  |  |  | T | N | [8 empty] | Can a STA in an MBSS or IBSS (usefully) send a Notify Channel Width MMPDU? | Clarify |  | MAC | [6 empty] | 2012-09-19 15:18 | EDITOR
362 | Mark Rison | 0 | 2012 |  |  |  | T | N | 764 |  | 8.5.12.2 | [5 empty] | What does "If an AP wishes to receive 20 MHz packets, it broadcasts this Action frame to all STAs in the BSS." mean? Can't all APs, except those operating a 5 or 10 MHz 11a BSS, receive 20 MHz packets? | If it means "If an AP wishes to receive only 20 MHz packets, it broadcasts this Action frame to all STAs in the BSS, setting the Channel Width field to 0." then say so. But why is this example needed, and why here rather than somewhere in clause 10? |  | MAC |  | Discuss | [MAH] Better yet, what this is trying to say is that the AP sends this frame to all STAs in the BSS when it wishes to control the channel width those STAs will use to transmit to the AP. This is discussed in clause 10, in 10.15.4.2. Proposal: Revised. Delete the referenced sentence, and delete the following sentence, which is also just more hints about behavior described elsewhere. Alternative: If this text is felt to be useful hints here, then: make it a Note, change it to describe the non-AP STA's transmit behavior (which can be controlled, unlike the AP's receive behavior), and add that the Channel Width field is set to zero to so indicate 20MHz width. |  |  |  | 2012-11-08 04:55 | MAC
363 | Mark Rison | 0 | 2012 |  |  |  | T | N | 402 |  | 8.2.5 | [5 empty] | What happens to the rules for setting the Duration/ID field for 11n if the beamforming report duration estimate is wrong (too low)? Can the duration be floored to 0 (so it doesn't go negative)? Can the duration of an acknowledgement be added by the TXOP holder (since it's going to be transmitted anyway so might as well be protected)? | Clarify |  | MAC |  | Discuss | [MAH] Needs submission |  |  |  | 2012-11-05 05:55 | MAC
364 | Mark Rison | 0 | 2012 |  |  |  | T | N | 1682 | [7 empty] | Are "non-HT duplicate PPDU"s a type of "non-HT PPDU"? If so, then phrases like "In non-HT and non-HT duplicate formats" are confusing. If not, then the terminology itself is confusing | Clarify |  | GEN | Clarify | [5 empty] | 2012-09-20 00:33 | GEN
365 | Mark Rison | 0 | 2012 |  |  |  | T | N | 1117 |  | 10.22.6.2.1 |  | V |  |  |  | What is the "Operating Class element"? | Clarify | REVISED (MAC: 2012-10-05 14:35:49Z): Change "element" to "field" at the cited location. Also change "Secondary Channel Offset element" to Secondary Channel Offset field" in the same list. | MAC | Motion MAC-B | Ready for motion | Propose-MAH: Revised. Change "element" to "field" at the cited location. |  |  |  | 2012-10-05 14:38 | MAC
366 | Mark Rison | 0 | 2012 |  |  |  | E | N | [8 empty] | “All other bits are reserved, and are set to 0 on transmission and ignored on reception.”; “the WEP Key ID subfield in the MPDU shall be set to 0 on transmit and ignored on receive.”; “Bits 5 to 7 of the Nonce Flags field are reserved and shall be set to 0 on transmission.”; “The reserved bits shall be set to 0 and shall be ignored on reception.“; “If the value of Key Type (bit 3) is 0, then this bit shall be 0 on transmit and ignored on receive. “; “It shall be set to 0 on transmit and ignored on receive.” | Simplifiy all of these to a statement of the form to "x is reserved", except the one which just says to set reserved bits to 0 on tx and ignore on rx, which can just be deleted. Note, however, that the statement that reserved bits are set to 0 on tx and ignored on rx is only made within the scope of clause 8, so this needs to be widened to cover other clauses | TBD - make global change and insert statement in 1.4. At 666.35 delete ", and are set to 0 on transmission and ignored on reception". | EDITOR | Discuss | Discuss | Straw poll: Should we have a general statement on meaning of reserved? Yes 111111 No Abstain 1 "Set to 0 on transmit (unless otherwise specified) and ignored on receive." EDITOR: 2012-10-02 13:29:01Z - Agree with the sentiment of the comment. Only one of the cited changes is in scope of the Clause 8 convention. What we need is to move the statement "Reserved fields and subfields are set to 0 upon transmission and are ignored upon reception." from 8.2.2. My concern is that I can find no obvious home for it. |  |  |  | 2012-11-10 17:15 | EDITOR
367 | Mark Rison | 0 | 2012 |  |  |  | E | N |  |  |  |  | V |  |  |  | What is the difference between "non-HT format" and "non-HT PPDU"? (Sometimes with a "duplicate") | Use consistent terminology | REVISED (EDITOR: 2012-10-02 13:18:41Z) - At 56.20 add (see 20.1.4) after "HT-greenfield format". In reply to the commenter, except at 56.20, the term "non-HT format" is not used outside the HT PHY. The definition in 20.1.4 suffices to cover its uses in the HT PHY. Non-HT PPDU and non-HT duplicate are defined in Clause 3. | EDITOR | Ready for motion |  | EDITOR: 2012-10-02 13:17:05Z - non-HT duplicate is defined at 29.30, so there should be no ambiguity. non-HT PPDU is defined at 29.40, so there should be no ambiguity. The term "non-HT format" (11 instances) is somewhat indirect. It is introduced at 56.25 as a PPDU format. It is defined in 1670.45 as a (somewhat implicit) mapping from the FORMAT parameter. As defined, non-HT PPDU == non-HT Format, and non-HT duplicate => non-HT PPDU. We could, perhaps add a definition for non-HT Format, note it's not really a synonym for non-HT PPDU as it is a format, not a PPDU. However, apart from at 56.25, the term is not used outside the HT PHY. | I | EDITOR: 2012-10-02 13:18:41Z |  | 2012-11-10 17:16 | EDITOR
368 | Mark Rison | 0 | 2012 |  |  |  | T | N | [5 empty] | Mark Hamilton |  |  | What exactly is "a TXOP", in the context of EDCA? Is it any one of a single EDCA TXOP or a continuation TXOP? Or is it a set of one EDCA TXOP+one or more continuation TXOPs resultng in a complete set of SIFS-separated PPDUs? | I think it's the latter, but it should be spelt out more explicitly |  | MAC |  | Review | [MAH proposal] Reject. In 9.19.2.2 it says, "There are two modes of EDCA TXOP defined, the initiation of the EDCA TXOP and the multiple frame transmission within an EDCA TXOP. An initiation of the TXOP occurs when the EDCA rules permit access to the medium. A multiple frame transmission within the TXOP occurs when an EDCAF retains the right to access the medium following the completion of a frame exchange sequence, such as on receipt of an ACK frame." 9.19.2.4 clarifies the second mode, thus: "Multiple frames may be transmitted in an EDCA TXOP that was acquired following the rules in 9.19.2.3 if there is more than one frame pending in the AC for which the channel has been acquired." This goes on to describe this transmission being with a SIFS (or RIFS) separation, and continuing as long as the TXOP Limit is not reached. That seems to clearly describe a TXOP, as per the latter concept the commentor provided. |  |  |  | 2012-11-09 04:09 | MAC
369 | Mark Rison | 0 | 2012 |  |  |  | E | N |  |  |  |  | A |  |  |  | "CF-ACK" has the wrong case | Change to "CF-Ack" throughout (I think there are 31 instances of this) | ACCEPTED (EDITOR: 2012-09-27 14:40:14Z) | EDITOR | Ready for motion |  |  | I | EDITOR: 2012-09-27 14:40:14Z- 32 Instances. |  | 2012-11-10 17:16 | EDITOR
370 | Mark Rison | 0 | 2012 |  |  |  | E | N | 1671 | 0 | 20.2.2 |  | A |  |  |  | "non-HT duplicated" | "non-HT duplicate" | ACCEPTED (EDITOR: 2012-09-27 14:31:55Z) | EDITOR | Ready for motion |  |  | I | EDITOR: 2012-09-27 14:31:55Z |  | 2012-11-10 17:16 | EDITOR
371 | Graham Smith | 0 | 2012 |  |  |  | T | N | 847.05 | 0 | 8.5.8.23 | [5 empty] | Reference 11mc D0.3 In Figure 8-481—HCCA TXOP Response frame Action field format, Alternate Schedule and Avoidance Request should be 0 or 6.as per 8.4.1.43. | In figure 8-481 change the octets for Alternative Schedule and Avoidance Request from "0 or 4" to "0 or 6" |  | MAC | [6 empty] | 2012-09-19 20:37 | EDITOR
372 | Yongho Seok | 0 | 2012 |  |  |  | G | N | 1270.45 | 0 | 10.23.15.3.5 | [5 empty] | P1270, “The Individual/Group Address bit (LSB of octet 0) of dot11GCRConcealmentAddress shall be set to 0.” But, in Annex C, the default value of dot11GCRConcealmentAddress is '010FAC474352'H. It seems that the sentence on P106 is conflicted with the default vale. | P1270 L45 should be: From “The Individual/Group Address bit (LSB of octet 0) of dot11GCRConcealmentAddress shall be set to 0.” To "The Universally or Locally administered (U/L) address bit (the bit of octet 0 adjacent to the I/G address bit) of dot11GCRConcealmentAddress shall be set to 0." |  | GEN | [6 empty] | 2012-09-19 21:24 | EDITOR

## Ready for motion
CID | Commenter | LB | Draft | Clause Number(C) | Page(C) | Line(C) | Type of Comment | Part of No Vote | Page | Line | Clause | Duplicate of CID | Resn Status | Assignee | Submission | Motion Number | Comment | Proposed Change | Resolution | Owning Ad-hoc | Comment Group | Ad-hoc Status | Ad-hoc Notes | Edit Status | Edit Notes | Edited in Draft | Last Updated | Last Updated By
171 | Mark RISON | 0 | 2012 | 8.6.3 |  |  | E | N | 814 |  | 8.6.3 |  | V |  |  |  | In Table 8-287, "Only one of these is present at the start of the A-MPDU." is trivially true and hence useless | Intention is presumably "only one of these is present, and it is at the start"; best to adopt the same presentation as in other tables in this subclause | REVISED (EDITOR: 2012-10-03 10:55:03Z) - Change "Only one of these is present at the start of the A-MPDU" to "One of these is present at the start of the A-MPDU". | EDITOR | Ready for motion |  | EDITOR: 2012-10-03 10:51:27Z - I believe the intent this that exactly one of these is present, and at the start, because it occurs in a context when a control response is required. I think this description is clearer than the only other analogue (Table 8-284). If we want consistency we should move the "at the start" statements in Table 8-284. | I | EDITOR: 2012-10-03 10:55:03Z |  | 2012-11-10 17:16 | EDITOR
15 | Adrian Stephens | 0 | 2012 | W.6 | 2779 | 40 | E | N | 2779.3999 | 40 | W.6 |  | V |  |  |  | (For Diane Lacey, 802.11-2012 publication editor) Ed writes: 're saying PREP/PREQ/RANN without "element(s)": W.6 and W.7 tend to use abbreviation alone when referring to element. This phrasing is inconsistent with most/all the rest of the doc. Please review for consistency.' | Adopt consistent usage for PREP, PREQ, RANN either to be followed by element or not. Apply throughout draft. | REVISED (EDITOR: 2012-10-01 10:33:12Z) - Insert "mechanism" at the end of the heading for 13.10.9, 13.10.10, 13.10.11, 13.10.12 Insert "element" after "PREQ" (with appropriate adjustment for plurals) when it is not followed by "mechanism" or "element" or is part of a name of a field, or is otherwise used as an adjective. Ditto for "PREP". Ditto for "PERR". At 1383.30 add "element" after "PREQ (path request)" + same for PREP, PERR and RANN. At 1386.20 replace "proactive PREQ or RANN elements" with "proactive PREQ elements or proactive RANN elements" Replace "addressed PREQ" with "addressed frame containing a PREQ element". Insert "mechanism" after PREQ at: 972.50, At 1383.15 replace "proactive PREQ or RANN mechanism" with "proactive PREQ mechanism or proactive RANN mechanism" | EDITOR | Ready for motion |  | EDITOR: 2012-10-26 15:27:33Z - PREQ seems to be OK (See 2694.12) PREP has no matching statement - add editor note to highlight and fix in WG LB. EDITOR: 2012-10-01 10:32:36Z - PREQ is used in three contexts: 1. by itself, 2. as the name of an element, 3. as the name of a mechanism. The simple-minded global operations have revealed an issue. After the changes listed above the main general issue is when PREP etc… is intended to mean "frame containing a PREP element" rather than the element itself. Such uses as "individually addressed PREP" might be expanded into "individually addressed frame containing a PREP element". However, it is unclear as to which of the multiple address fields is "individually addressed". Is it the RA or the DA, or something in the mesh control field, or a field in the element itself? Normal use of "individually addressed" would imply the RA. But 2694.40 "In this case, the mesh STA generates an individually addressed PREQ to the root mesh STA …" implies that it is the DA, or something in the element. This really needs fixing up by some mesh experts. At this point, I recommend that we proceed with the "editorial" changes regardless that they highlight a technical ambiguity. I will submit ballot comments on the technical issue in due course. + same comment for the other 3 terms. | I | EDITOR: 2012-10-29 11:29:45Z Added a note to flag use of "individually addressed PREP". |  | 2012-11-10 17:16 | EDITOR
155 | Mark RISON | 0 | 2012 | 9.31.1 |  |  | E | N |  |  | 9.31.1 |  | V |  |  |  | "NDP PPDU" would mean "Null Data Packet PLCP Protocol Data Unit", which has too many packets and units | Change "NDP PPDU" to "NDP" (4 times) | REVISED (EDITOR: 2012-10-02 13:46:41Z) - AT 962.20 replace: "at least one non-NDP PPDU and at least one NDP PPDU" with "at least one NDP and at least one PPDU that is not an NDP". Replace the remaining "NDP PPDU" with "NDP". | EDITOR | Ready for motion |  |  | I | EDITOR: 2012-10-02 13:46:41Z |  | 2012-11-10 17:16 | EDITOR
156 | Mark RISON | 0 | 2012 |  |  |  | E | N |  |  |  |  | V |  |  |  | Is it "after SIFS" or "after a SIFS" or "after a SIFS period/interval"? Ditto the other IFSes | Decide whether xIFS is an adjective for an interval of time or whether it's a kind of noun, and then apply the same wording throughout | REVISED (EDITOR: 2012-11-02 15:27:45Z) - Remove any "interval/period/duration/spacing/time/timing/value/spacing" after "a sifs" and do likewise for the other IFSs (listed p 826). | EDITOR | Ready for motion |  | EDITOR: 2012-11-05 15:11:27Z - Usages to be changed based on concordance from Mark 35 SIFS interval 28 SIFS period 14 SIFS time 12 SIFS duration 7 SIFS intervals 6 DIFS period 4 PIFS period 3 SIFS value 3 PIFS interval 3 EIFS period 2 SIFS durations 1 SIFS spacing EDITOR: 2012-10-02 09:27:13Z - "a sifs"= 96, "a sifs interval" = 19 "a sifs period" = 22 "a sifs duration" = 6 "a sifs" <blank> = 96-47 = 49 From webster.com: Definition of INTERVAL 1a : a space of time between events or states b British : intermission 2a : a space between objects, units, points, or states b : difference in pitch between tones Period: 1: the completion of a cycle, a series of events, or a single action : conclusion 2a (1) : an utterance from one full stop to another : sentence (2) : a well-proportioned sentence of several clauses (3) : periodic sentence Definition of DURATION 1: continuance in time 2: the time during which something exists or lasts | I | EDITOR: 2012-11-05 15:35:00Z |  | 2012-11-10 17:16 | EDITOR
159 | Mark RISON | 0 | 2012 | 10.2.2.5 |  |  | E | N | 1006 |  | 10.2.2.5 |  | A |  |  |  | Missing space in "(QoS)Null" | Add a space | ACCEPTED (EDITOR: 2012-09-27 14:22:08Z) | EDITOR | Ready for motion |  |  | I | EDITOR: 2012-09-27 14:22:08Z |  | 2012-11-10 17:16 | EDITOR
160 | Mark RISON | 0 | 2012 | 6 |  |  | E | N | 126 |  | 6 |  | A |  |  |  | Spurious hyphen in "dot11Qos-OptionImplemented" | Remove the spurious hyphens (thrice) | ACCEPTED (EDITOR: 2012-09-27 12:55:18Z) | EDITOR | Ready for motion |  |  | I | EDITOR: 2012-09-27 12:55:22Z |  | 2012-11-10 17:16 | EDITOR
161 | Mark RISON | 0 | 2012 | 10.2.1.14 |  |  | E | N | 997 |  | 10.2.1.14 |  | A |  |  |  | Spurious hyphen in "QoS-Null" | Replace the spurious hyphens with a space (6 times) | ACCEPTED (EDITOR: 2012-09-27 14:21:20Z) | EDITOR | Ready for motion |  |  | I | EDITOR: 2012-09-27 14:21:23Z |  | 2012-11-10 17:16 | EDITOR
140 | Mark RISON | 0 | 2012 |  |  |  | E | N |  |  |  |  | J |  |  |  | Is it MIB "variable" or "attribute"? Is it "X is true" or "X has the value true" or "The STA has the value true for X" or what? | Be consistent | REJECTED (EDITOR: 2012-11-02 15:15:28Z) - While the standard uses multiple terms for MIB attribute/variable, such usage is unambiguous. Likewise, there are multiple forms used for conditions involving MIB variables and the values of fields; such usage is unambiguous. | EDITOR | Ready for motion |  | EDITOR: 2012-09-27 15:40:49Z These are valid points. Linguistically we are horribly inconsistent - not surprising bearing in mind that this is a design by committee of ~500 people. We've tolerated the inconsistencies because it is a lot of work to create style and ensure that all drafts stick to it. Regarding MIB variables, we have about 1703 instances of "attribute" and 1912 instances of "variable", of which (guess) 60% relate to the MIB. That's a lot of work, although clearly the change "attribute" to "variable" is much easier than "variable" <in context of MIB> to "attribute". Regarding language for setting and testing, we have cleaned up the language for setting, but the languge for testing is variable with 3 or 4 forms predominating, and not just related to MIB attributes. My guess is that there are O(10,000) such occurences that would need consideration and perhaps half would need to be changed. This would need a submission showing the changes. The editing of 5,000 individually-trivial changes is a lot of work (guess 3 weeks solid work). A volunteer editor would probably be needed to do this work as I'm not sure my sanity would survive such tedium. However, if the commenter is willing to commit to providing this time, I'm sure I could find a period of 3 weeks during which I could pass the pen to him. | N | EDITOR: 2012-11-05 15:35:24Z |  | 2012-11-10 17:16 | EDITOR
170 | Mark RISON | 0 | 2012 | 8.6.3 |  |  | E | N | 814 |  | 8.6.3 |  | J |  |  |  | The A-MPDU context descriptions are not clear, e.g. the "Of these, at most one of the following is present:" stuff | Clarify it all | REJECTED (EDITOR: 2012-10-02 09:32:51Z) - The commenter does not indicate a specific change to be made. | EDITOR | Ready for motion |  |  | N |  |  | 2012-11-10 17:16 | EDITOR
139 | Mark RISON | 0 | 2012 |  |  |  | E | N |  |  |  |  | V |  |  |  | Some IEs' description say something like "The element ID for this element is set to the value for Country, specified in Table 8-54." or "The Element ID of this element is 8." or "Element ID is set to the value for RSN, specified in Table 8-54." | These statements are of dubious value, since the general statement in 8.4.2.1 should suffice. However, if they are kept they should be made for all IEs and in the same format for all (and definitely no magic numbers!). Also check for inconsistencies with Subelement IDs | REVISED (EDITOR: 2012-11-02 14:35:28Z) - Delete the statements for the Element IDs and replace with a reference to 8.4.2.1. Note, this is a subset of the changes for CID 137. | EDITOR | Ready for motion |  | EDITOR: 2012-10-01 14:58:10Z - I have great sympathy for this comment. Groups spend a lot of time word-smithing (according to their own internal rules and variable editorial abilities) these statements. It is at best a complete waste of time. I think it's easy enough to make these changes globally. There are ~150 elements. The question is whether the group are willing to craft a complex editing instruction, or want to see the changes. If the latter, will need a submission. | I |  |  | 2012-11-10 17:16 | EDITOR
172 | Mark RISON | 0 | 2012 | 9.3.2.8 | 833 |  | E | N | 833 |  | 9.3.2.8 |  | A |  |  |  | "Action NoAck" is missing a space | Add a space in "NoAck" | ACCEPTED (EDITOR: 2012-09-27 14:13:26Z) | EDITOR | Ready for motion |  |  | I | EDITOR: 2012-09-27 14:13:32Z |  | 2012-11-10 17:16 | EDITOR
175 | Mark RISON | 0 | 2012 | B.4.6 | 1805 |  | E | N | 1805 |  | B.4.6 |  | A |  |  |  | "50 {3/4} impedance" | Change to "50 {omega} impedance" | ACCEPTED (EDITOR: 2012-09-27 14:35:12Z) | EDITOR | Ready for motion |  |  | I | EDITOR: 2012-09-27 14:35:12Z |  | 2012-11-10 17:16 | EDITOR
179 | Mark RISON | 0 | 2012 | B |  |  | E | N | 1785 |  | B |  | V |  |  |  | Why are there questions in the PICS? | Change all questions to statements, e.g. "Is spectrum management operation supported?" to "Spectrum management operation" | REVISED (EDITOR: 2012-10-02 09:47:33Z) - In B.4.3 Reword contents of "IUT Configuration" entries into declarative statements. Note, this does not address questions in the IR PHY configuration subclause because items related to the IR PHY are obsolete and not maintained. | EDITOR | Ready for motion |  |  | I | EDITOR: 2012-10-02 09:47:33Z |  | 2012-11-10 17:16 | EDITOR
180 | Mark RISON | 0 | 2012 | B.4.3 |  |  | E | N | 1789 |  | B.4.3 |  | V |  |  |  | There's only one O.3 | Change it to just O | REVISED (EDITOR: 2012-10-03 11:31:51Z) - Change O.3 at item CF8 to "O". At B.2.1 after "<n> is required" add ". The scope of the group of options is limited to a single table (i.e., subclause) within the PICS)." change "O.<n> optional, support" to "O.<n> optional <em-dash> Support" | EDITOR | Ready for motion |  | EDITOR: 2012-11-10 16:51:02Z - Clarified location of change in response to Mark's comment below. EDITOR: 2012-11-10 16:46:00Z - Mark Rison writes: It's not clear to me where the propsed "change "optional, support" to "optional <em-dash> Support"" is to be made EDITOR: 2012-10-03 11:31:43Z - See B.2.1: "O.<n> optional, but support of at least one of the group of options labeled by the same numeral <n> is required", the question is what is the scope of such a statement. Is it a single table or not. There's a single O.3 in B.4.3, Then a bunch of them in B.4.9. There are numerous unrelated O.1 in different tables. | I | EDITOR: 2012-10-03 11:31:51Z |  | 2012-11-10 17:16 | EDITOR
186 | Mark RISON | 0 | 2012 |  |  |  | E | N |  |  |  |  | V |  |  |  | "When more than one Antenna Type/Antenna Gain pair is enabled, multiple Antenna Type subelements, shall be included in the Manufacturer Information STA Report Diagnostic Report element." There should not be a comma before modals like this | Look for modals (shall, should, might, may, can, could, would, etc.) immediately preceded by a comma, and kill the comma unless it's kosher (e.g. marks the end of a subphrase) | REVISED (EDITOR: 2012-10-02 10:16:56Z) - Remove redundant commas at: (shall) 851.30, 1124.35 (cited by comment), 1190.01, (should) 1155.50, 2233.30, (cannot) 992.10, (would) 823.15 | EDITOR | Ready for motion |  | There are 118 instances of ", shall" Bad usage at: (shall) 851.30, 1124.35 (cited by comment), 1190.01, (should) 1155.50, 2233.30, (cannot) 992.10, (would) 823.15 | I | EDITOR: 2012-10-02 10:16:56Z |  | 2012-11-10 17:16 | EDITOR
189 | Mark RISON | 0 | 2012 | 8.6.3 | 815 |  | E | N | 815 |  | 8.6.3 |  | A |  |  |  | "Ack" in table 8-283 refers to the MPDU | Change to "ACK" | ACCEPTED (EDITOR: 2012-09-27 14:10:26Z) | EDITOR | Ready for motion |  |  | I | EDITOR: 2012-09-27 14:10:30Z |  | 2012-11-10 17:16 | EDITOR
190 | Mark RISON | 0 | 2012 |  |  |  | E | N | 815 |  |  |  | V |  |  |  | "ACK MPDU" seems a bit heavy | Change to just "ACK" (5 times) | REVISED (EDITOR: 2012-10-30 08:01:45Z) Change all "ACK MPDU" to "ACK frame" Ensure all "ACK" is followed by "frame" Change "ACK [control] response frame" to "ACK frame". Do not add "frame" in those contexts that are lists of frames, or part of a field or variable name or where ACK is not used as a noun. | EDITOR | Ready for motion |  | EDITOR: 2012-09-27 13:15:54Z - Alternative option is to ensure all "ACK" are followed by "frame". This will take a bit of time to edit. | I | EDITOR: 2012-10-30 08:01:28Z |  | 2012-11-10 17:16 | EDITOR
168 | Mark RISON | 0 | 2012 |  |  |  | E | N |  |  |  |  | V |  |  |  | Some people claim that "up to X" is ambiguous as to whether X is included in the range | Add a catch-all statement somewhere that "up to X" includes X, and then remove all "and including"s etc. | REVISED (EDITOR: 2012-09-27 15:23:28Z) - At the end of 1.4 insert the following two paras: 'The construction "x to y", represents an inclusive range (i.e., the range includes both values x and y). The construction "up to y", represents an inclusive upper bound (i.e., the range includes the value y).' Change "between and including <x> and <y>" to "in the range <x> to <y>" at: 102 (4x), 103 Change "up to and including" to "up to" at: 837.65, 1120, 1121 (x2) | EDITOR | Ready for motion |  |  | I | EDITOR: 2012-09-27 15:23:28Z |  | 2012-11-10 17:16 | EDITOR
110 | Mark RISON | 0 | 2012 | 19.8.4 | 1663 |  | E | N | 1663 |  | 19.8.4 |  | A |  |  |  | The maximum MPDU length for the ERP PHY is missing units | In Table 19-8 add "octets" at the end of the Value for aMPDUMaxLength | ACCEPTED (EDITOR: 2012-09-27 14:30:22Z) | EDITOR | Ready for motion |  |  | I | EDITOR: 2012-09-27 14:30:22Z |  | 2012-11-10 17:16 | EDITOR
23 | Adrian Stephens | 0 | 2012 |  |  |  | E | N |  |  |  |  | V |  |  |  | We've had a comment in TGac on the interpretation of "up to" in other task groups. Does "up to 5" include 5 or not? Most instances in the draft, but not all "up to <a value>" do not include "and including", but there are at least 5 instances that do. Also consider any occurances of "up to and excluding". | Make usage consistent. Delete any "and including" following "up to". Consider whether to add an explanatory sentence on word usage to 1.4: "The phrase 'up to some-number' is inclusive, i.e. is exactly equivalent to 'up to and including some-number'." | REVISED (EDITOR: 2012-09-28 11:23:10Z) - (This comment resolution is identical to that for CID 168). At the end of 1.4 insert the following two paras: 'The construction "x to y", represents an inclusive range (i.e., the range includes both values x and y). The construction "up to y", represents an inclusive upper bound (i.e., the range includes the value y).' Change "between and including <x> and <y>" to "in the range <x> to <y>" at: 102 (4x), 103 Change "up to and including" to "up to" at: 837.65, 1120, 1121 (x2) | EDITOR | Ready for motion |  |  | N | EDITOR: 2012-09-28 11:23:17Z- Implemented for CID 168. |  | 2012-11-10 17:16 | EDITOR
81 | Mark Hamilton | 0 | 2012 | 10.15.2 | 1091 | 24 | E | N | 1091.24 | 24 | 10.15.2 |  | A |  |  |  | A STA can't do disassociation followed by reassociation. | Delete "or reassociation" from Note 2. Same thing on page 1106 at the end of subclause 10.16.3. | ACCEPTED (EDITOR: 2012-10-03 13:16:58Z) | EDITOR | Ready for motion |  |  | I | EDITOR: 2012-10-03 13:16:58Z |  | 2012-11-10 17:16 | EDITOR
82 | Mark Hamilton | 0 | 2012 | 10.23.3.5 | 1125 | 64 | E | N | 1125.64 | 64 | 10.23.3.5 |  | A |  |  |  | "would"?? | Delete "would". | ACCEPTED (EDITOR: 2012-09-27 14:24:10Z) | EDITOR | Ready for motion |  |  | I | EDITOR: 2012-09-27 14:24:10Z |  | 2012-11-10 17:16 | EDITOR
85 | Mark Hamilton | 0 | 2012 | 11.1.3 | 1163 | 33 | E | N | 1163.33 | 33 | 11.1.3 |  | A |  |  |  | "RSNA-capable equipment can create RSNAs." Stunning bit of tautology, this. | Delete the first sentence of 11.1.3. | ACCEPTED (EDITOR: 2012-10-03 11:17:23Z) | EDITOR | Ready for motion |  |  | I | EDITOR: 2012-10-03 11:17:23Z |  | 2012-11-10 17:16 | EDITOR
104 | Mark RISON | 0 | 2012 | 17.3.3 | 1553 |  | E | N | 1553 |  | 17.3.3 |  | A |  |  |  | "aMPUMaxLength" is missing a letter | Change to "aMPDUMaxLength" | ACCEPTED (EDITOR: 2012-09-27 14:29:14Z) | EDITOR | Ready for motion |  |  | I | EDITOR: 2012-09-27 14:29:14Z |  | 2012-11-10 17:16 | EDITOR
107 | Mark RISON | 0 | 2012 | 16.3.3 | 1515 |  | E | N | 1515 |  | 16.3.3 |  | A |  |  |  | The maximum MPDU length for the DS PHY is missing units | In Table 16-2 add "octets" at the end of the Value for aMPDUMaxLength | ACCEPTED (EDITOR: 2012-09-27 14:27:33Z) | EDITOR | Ready for motion |  |  | I | EDITOR: 2012-09-27 14:27:33Z |  | 2012-11-10 17:16 | EDITOR
144 | Mark RISON | 0 | 2012 |  |  |  | E | N |  |  |  |  | J |  |  |  | Shocking disregard for hyphens | Change things like "<adverb> <adjective> <noun>" and "<adjective> <noun> <noun>" to have a hyphen rather than a space in the first position. Examples: "individually-addressed frames"; "single-user PPDU" | REJECTED (EDITOR: 2012-10-02 09:22:51Z) - The commenter has not indicated the specific changes that would satisfy his comment. In the case of "individually-addressed" vs "individually addressed", the standard uses the latter form consistently. This has been determined by the IEEE-SA's publication editor to be the correct usage in modern American english. | EDITOR | Ready for motion |  | EDITOR: 2012-10-01 15:05:49Z - Hyphenation rules are somewhat time-variable, and also differ between the USA and the USA. In the publication of Std 802.11-2012, the publication editor made a whole lot of changes to hyphens (generally to remove them) where the usage in the draft was inconsistent; and to make usage consistent with modern American english usage. The publication editor is deemed (by those that approve publicaiton) to be the best person to make such a determination. So before proposing a change, we should check for consistency with what our publication editor has done. To take the example given: "individually-addressed", this term does not occur in STD-2012 and "individually addressed" occurs 366 times. The term "single-user PPDU" does not occurr in STD-2012, so it is hard to understand the relevance of this example. | N | EDITOR: 2012-11-05 15:35:10Z |  | 2012-11-10 17:16 | EDITOR
109 | Mark RISON | 0 | 2012 | 18.4.4 | 1623 |  | E | N | 1623 |  | 18.4.4 |  | A |  |  |  | The maximum MPDU length for the OFDM PHY is missing units | In Table 18-17 add "octets" at the end of the Value for aMPDUMaxLength (thrice) | ACCEPTED (EDITOR: 2012-09-27 14:29:53Z) | EDITOR | Ready for motion |  |  | I | EDITOR: 2012-09-27 14:29:53Z |  | 2012-11-10 17:16 | EDITOR
193 | Mark RISON | 0 | 2012 |  |  |  | E | N | 816 |  |  |  | V |  |  |  | "BlockAckReq MPDU" seems a bit heavy | Change to just "BlockAckReq" (5 times) | REVISED (EDITOR: 2012-10-30 08:02:16Z) - Change all "BlockAckReq MPDU" to "BlockAckReq frame" In Annex G, replace "BlockAckReq" by "Block Ack Request" when this refers to "either a BlockAckReq or data frames with implicit BlockAckReq". Ensure all remaining "BlockAckReq" is followed by "frame" excluding where it occurs in tables where "frame" is not necessary, and in lists of frame types, and where the term is used to call out different variants, and where the term is used in the name of a field or term. | EDITOR | Ready for motion |  | EDITOR: 2012-09-27 14:12:09Z - See discussion on CID 190. Same considerations apply here. | I | EDITOR: 2012-10-30 07:24:03Z |  | 2012-11-10 17:16 | EDITOR
112 | Mark RISON | 0 | 2012 | 14.9.2.7 | 1483 |  | E | N | 1483 |  | 14.9.2.7 |  | A |  |  |  | "aMPDUMaximumLength" is unusually long | Change to "aMPDUMaxLength" | ACCEPTED (EDITOR: 2012-09-27 14:25:47Z) | EDITOR | Ready for motion |  |  | I | EDITOR: 2012-09-27 14:25:47Z |  | 2012-11-10 17:16 | EDITOR
126 | Mark RISON | 0 | 2012 | 8 |  |  | E | N | 386 |  | 8 |  | V |  |  |  | 8.2.4.2 and 8.6.3 both say "The Duration/ID fields in the MAC headers of MPDUs in an A-MPDU all carry the same value.", modulo the placement of the "all" | Delete one of the sentences | REVISED (EDITOR: 2012-10-03 10:01:05Z) - Replace the cited sentence at 386.61 with: "See also 8.6.3 (A-MPDU contents) on the setting of the Duration/ID field of MAC headers of MPDUs in an A-MPDU." Move the NOTE to follow the cited sentence in 8.6.3, and renumber notes. | EDITOR | Ready for motion |  |  | I | EDITOR: 2012-10-03 10:01:05Z |  | 2012-11-10 17:16 | EDITOR
130 | Mark RISON | 0 | 2012 |  |  |  | E | N |  |  |  |  | V |  |  |  | Is it "IEEE 802.11" or is it "IEEE Std 802.11"? And is there a TM or not? | Make it consistent | REVISED (EDITOR: 2012-09-28 11:20:43Z) - Replace all "IEEE 802.*" with "IEEE Std 802.*" except in the frontmatter and the titles of any cited refernces, and where it refers to the 802.11 working group. At ix.40, delete "IEEE 802.11" | EDITOR | Ready for motion |  | EDITOR: 2012-09-28 09:57:49Z There are 604 instances of "IEEE 802.11" There are 1452 instances of "IEEE Std 802.11" , of which 1396 are in the headers. Question is whether, e.g., reference to "in the IEEE 802.11 architecture" means "the architecture defined by the 802.11 group, or the architecture defined in the 802.11 standard". IMHO, the only valid interpretation is that our group produces standards as its only approved means of communicating approved technology with the outside world, so any reference should be to the standard, unless it is clearly to the activity of 802.11, such as listing its members. The "™" is a red herring. It should be used on first reference to a trade-mark as an assertion of the existence of a trade mark, and doesn't need to be repeated. | I | EDITOR: 2012-09-28 11:20:43Z |  | 2012-11-10 17:16 | EDITOR
133 | Mark RISON | 0 | 2012 | 20.4.4 | 1761 |  | E | N | 1761 |  | 20.4.4 |  | A |  |  |  | "MIMO PHY"? | Change the caption for Table 20-25 to "HT PHY Characteristics" | ACCEPTED (EDITOR: 2012-09-27 14:32:47Z) | EDITOR | Ready for motion |  |  | I | EDITOR: 2012-09-27 14:32:47Z |  | 2012-11-10 17:16 | EDITOR
136 | Mark RISON | 0 | 2012 |  |  |  | E | N |  |  |  |  | V |  |  |  | "Information Subelements" is capitalised inconsistently with other subclauses | Change to "Information subelements" | REVISED (EDITOR: 2012-09-28 09:55:04Z) - Except in the heading "Information Subelements", delete the word "Information" preceding "subelement" and delete a trailing "Information" from the name of any subelement. This second change parallels explicit WG style, and should be entered into our style manual. After this change, no changes regarding capitalization of "subelement are required", as "Subelements" occurs either as a heading, or as part of the name of a field. | EDITOR | Ready for motion |  |  | I | EDITOR: 2012-09-28 09:55:04Z |  | 2012-11-10 17:16 | EDITOR
137 | Mark RISON | 0 | 2012 |  |  |  | E | N |  |  |  |  | V |  |  |  | Some IEs' description say something like "The length of this element is 4 octets.", but not all, and in a wide variety of different ways. Additionally, this is misleading for extensible IEs | Delete the statement for extensible IEs. For non-extensible IEs, the information could be kept, though it is of dubious value given the field sizes, but if it is give it for all of them and in the same format for all | REVISED (EDITOR: 2012-11-06 13:27:22Z) - In the subclauses defining elements, replace statements about the setting of the ElementID and Length fields with the fillowing: "The Element ID and Length fields are defined in 8.4.2.1 (General)." , except merge in any non-trivial semantics attached the length field. | EDITOR | Ready for motion |  | EDITOR: 2012-10-26 15:52:06Z - Straw poll: Do you agree to remove individual elements' length field statements? A: Yes (except where it adds additional semantics, e.g. is a multiple of 3) 1111//111 B: Yes (and insert a reference to 8.4.2.1 in each element) ("The ElementID field and Length field are defined in 8.4.2.1") 11111/1/1 C: No /1111111/ Which do you prefer? A Yes (except where it adds additional semantics, e.g. is a multiple of 3) :0 B Yes (except where it adds additional semantics, e.g. is a multiple of 3) (and always insert a reference to 8.4.2.1 in each element) ("The ElementID field and Length field are defined in 8.4.2.1") : 111 C abstain: 111 Conclusion: B preferred. Straw Poll: Do you agree to delete the Length column from Table 8-54? Yes 1111 No 11 Abstain EDITOR: 2012-10-01 14:50:37Z I personally don't like these statements. Unless they describe some syntax above and beyond 8.4.2.1: "The Length field specifies the number of octets in the Information field.", they add no value. Worse, they can create a conflict where the statement about length disagrees with the structure. I would favour removing all such statements that add no additional value, particularly as groups seem to vye with each other to find increasingly tortuous ways of expressing the obvious. | I | EDITOR: 2012-11-06 13:27:31Z- EDITOR: 2012-11-06 13:27:30Z Note, because I came to 139 first, all changes are tagged with 139. |  | 2012-11-10 17:16 | EDITOR
138 | Mark RISON | 0 | 2012 |  |  |  | E | N |  |  |  |  | V |  |  |  | Sometimes "element ID" and "subelement ID" | Change all "element ID"s to "Element ID"s and all "subelement ID"s to "Subelement ID"s | REVISED (EDITOR: 2012-09-28 09:21:15Z) - change "element ID" to "Element ID field" at 483.30 change "subelement ID" to "Subelement ID field" and adjust language to match 802.11 style at 509.30, 511.65, 529.15, 540.30 change "element ID" to "Element ID" at 1269.15 Other instances of "[sub]element ID" are used in a context where the name of the field is not being quoted - e.g., "sorted by element ID". Such capitalization is correct. | EDITOR | Ready for motion |  |  | I | EDITOR: 2012-09-27 16:16:38Z |  | 2012-11-10 17:16 | EDITOR
108 | Mark RISON | 0 | 2012 | 17.3.3 | 1553 |  | E | N | 1553 |  | 17.3.3 |  | A |  |  |  | The maximum MPDU length for the HR PHY is missing units | In Table 17-5 add "octets" at the end of the Value for aMPDUMaxLength | ACCEPTED (EDITOR: 2012-09-27 14:28:38Z) | EDITOR | Ready for motion |  |  | I | EDITOR: 2012-09-27 14:28:38Z |  | 2012-11-10 17:16 | EDITOR
328 | Robert Stacey | 0 | 2012 | 10.2.1.18.2 | 1005 |  | E | N | 1005 |  | 10.2.1.18.2 |  | V |  |  |  | 5th paragraph: What "Sleep interval"? | Give me a clue | REVISED (EDITOR: 2012-10-03 13:15:17Z) - Replace "Sleep Interval" with "WNM-Sleep Interval" at 1005.40 and 1005.41. At 1005.60 replace "The STA wakes up every Sleep interval to check" with "The STA wakes up at intervals no longer than the value indicated by the WNM-Sleep Interval field to check" | EDITOR | Ready for motion |  |  | I | EDITOR: 2012-10-03 13:15:17Z |  | 2012-11-10 17:16 | EDITOR
273 | Mark RISON | 0 | 2012 |  |  |  | E | N |  |  |  |  | V |  |  |  | The spec uses all of "2s", "2's", "twos" and "two's", with varying degrees of popularity | Pick one and use it consistently | REVISED (EDITOR: 2012-10-02 12:58:05Z) - Change all "twos" and "two's" to "2s" Change all "ones" to "1s" where used as a number Change all "zeros" to "0s" where used as a number Change all "s-complement" to "s complement" | EDITOR | Ready for motion |  | 2s - 20 2's - 1 (but part of "S2's group") twos - 24 two's - 2 1s - 13 1's - 4 ones - 53 (ones complement - 15) one's - 0 zeros - 15 | I | EDITOR: 2012-10-02 12:58:05Z |  | 2012-11-10 17:16 | EDITOR
306 | Ping Fang | 0 | 2012 | 8.4.2.30 | 567 | 13 | E | N | 567.13 | 13 | 8.4.2.30 |  | J |  |  |  | us/s should be us | us/s should be us | REJECTED (EDITOR: 2012-10-03 10:22:11Z) - This change is inconsistent with the description at 1082.40: "The transmitted BSS Available Admission Capacity value represents a proportion of time on the wireless medium scaled linearly in units of 32 μs/s from 0 (0% available time) to 31 250 (100% available time)." | EDITOR | Ready for motion |  |  | N |  |  | 2012-11-10 17:16 | EDITOR
307 | Ping Fang | 0 | 2012 | 8.4.2.32 | 573 | 26 | E | N | 573.26 | 26 | 8.4.2.32 |  | J |  |  |  | us/s should be us | us/s should be us | REJECTED (EDITOR: 2012-10-03 10:29:15Z) - Rejected. Although the name "Medium Time" implies this is contains a time value, it is interpreted as a time value per admission control management interval. The description at 2629.45 is consistent with this, and demonstrates that units are not time, but a dimensionless number. | EDITOR | Ready for motion |  |  | N |  |  | 2012-11-10 17:16 | EDITOR
318 | Qi Wang | 0 | 2012 | 11C.1 |  |  | E | N |  |  | 11C.1 |  | J |  |  |  | "..., Direct-link setup (DLS), Tunneled direct-link setup (TDLS) or tunneled direct-link setup (TDLS)." | Modify the text to "..., Direct-link setup (DLS), or tunneled direct-link setup (TDLS). | REJECTED (EDITOR: 2012-10-02 13:22:58Z) - The cited phrase does not occur in 802.11-2012. | EDITOR | Ready for motion |  |  | N |  |  | 2012-11-10 17:16 | EDITOR
321 | Robert Stacey | 0 | 2012 | 10.23.6.3 |  |  | E | N |  |  | 10.23.6.3 |  | A |  |  |  | "indicates that it supports the BSS Transition Management capability in the Extended Capabilities element." -> "indicates in the Extended Capabilities element that it support BSS transition management." | As suggested | ACCEPTED (EDITOR: 2012-10-02 13:48:03Z) | EDITOR | Ready for motion |  |  | I | EDITOR: 2012-10-02 13:48:03Z |  | 2012-11-10 17:16 | EDITOR
325 | Robert Stacey | 0 | 2012 | 10.2.1.18.1 | 1005 |  | E | N | 1005 |  | 10.2.1.18.1 |  | A |  |  |  | WNM-Sleep Mode bit -> WNM-Sleep Mode field | As suggested | ACCEPTED (EDITOR: 2012-10-03 11:05:56Z) | EDITOR | Ready for motion |  |  | I | EDITOR: 2012-10-03 11:05:56Z |  | 2012-11-10 17:16 | EDITOR
191 | Mark RISON | 0 | 2012 | 9.21.8.3 | 917 |  | E | N | 917 |  | 9.21.8.3 |  | V |  |  |  | "Ack MPDU" has the wrong case and seems a bit heavy | Change to just "ACK" | REVISED (EDITOR: 2012-09-27 14:15:23Z) - Change "Ack MPDU" to "ACK MPDU". See also response to CID 190 regarding retaining the "MPDU" part. | EDITOR | Ready for motion |  |  | I | EDITOR: 2012-09-27 14:15:29Z- Check resolution of CID 190. |  | 2012-11-10 17:16 | EDITOR
327 | Robert Stacey | 0 | 2012 | 10.2.1.18.1 | 1005 |  | E | N | 1005 |  | 10.2.1.18.1 |  | V |  |  |  | 3rd paragraph: "as indicated by the WNM-Sleep Interval." What WNM-Sleep Interval? | Presumably it's a field in some frame, but a clue as to where I could find it would be nice. | REVISED (EDITOR: 2012-10-03 11:11:51Z) - Replace last sentence of para 3 of 10.2.1.18.1 with: "A non-AP STA can sleep for extended periods as indicated by the WNM-Sleep Interval field of the WNM-Sleep Mode element, which is present in WNM-Sleep Mode Request frames transmitted by the non-AP STA." | EDITOR | Ready for motion |  |  | I | EDITOR: 2012-10-03 11:11:51Z |  | 2012-11-10 17:16 | EDITOR
245 | Mark RISON | 0 | 2012 | 8 |  |  | E | N |  |  | 8 |  | A |  |  |  | Why is "Aggregate MSDU" spelt out | Change to "A-MSDU" (twice) | ACCEPTED (EDITOR: 2012-09-27 12:52:03Z) | EDITOR | Ready for motion |  |  | I | EDITOR: 2012-09-27 12:52:06Z |  | 2012-11-10 17:16 | EDITOR
332 | Stephen Mccann | 0 | 2012 | 6.4.7.5.2 | 349 | 25 | E | N | 349.25 | 25 | 6.4.7.5.2 |  | J |  |  |  | The abbreviation ES is not defined, although it is used ot mean three things: IEEE 802.21-2008 Event Service, Emergency Service (P686) and as an index for BCC encoding (P1711). | Explain and expand these abbreviations. It is not worth generating a specific abbreviation as there are so few occurances of "ES" in the specification | REJECTED (EDITOR: 2012-10-03 09:53:45Z) - The usage at 349.55 is part of a name, so no confusion can arise. It is clear from the text immediately to the right that ES in this context means "Event Service". The usage at 686.40 is part of a literal used to construct an on-the-air hash. There is no need to explain where this literal came from, although it should be obvious that ES in this context relates to "Emergency Service". ES used as a subscript in Clause 20 is defined at 1690.55. | EDITOR | Ready for motion |  |  | N |  |  | 2012-11-10 17:16 | EDITOR
333 | Stephen Mccann | 0 | 2012 | 10.24.3.1.1 | 1146 | 3 | E | N | 1146.03 | 3 | 10.24.3.1.1 |  | V |  |  |  | Figure 10-24 is confusing as the surronding text describes a "GAS Query" which does not actually appear in the Figure. | Change the text to discuss a "GAS Initial Reponse" or change the Figure to show a "GAS Query". I think it should be explained that the "GAS Initial Reuqest" is an actual message that is part of a logical "GAS Query". | REVISED (EDITOR: 2012-10-03 13:24:35Z) - At 1146.02, 1147.02 and 1147.04 change "GAS Query Response" to "result of the GAS query". | EDITOR | Ready for motion |  |  | I | EDITOR: 2012-10-03 13:24:35Z |  | 2012-11-10 17:16 | EDITOR
334 | Stephen Mccann | 0 | 2012 | 10.10.1 | 1055 | 30 | E | N | 1055.3 | 30 | 10.10.1 |  | J |  |  |  | Some parts of the document use the word "unenabled" (P1055) and some places "disabled" (P1105) | Use a consistent word | REJECTED (EDITOR: 2012-10-03 11:16:06Z) - The uses of "unenabled" are restricted to the DSE procedures, where it is a state of the DSE state machine at a non-AP STA. "unenabled" is probably closer to the meaning of this state. | EDITOR | Ready for motion |  |  | N |  |  | 2012-11-10 17:16 | EDITOR
341 | Tero Kivinen | 0 | 2012 | 2 | 3 | 45 | E | N | 3.45 | 45 | 2 |  | J |  |  |  | If the references to the IANA registry for obsoleted IKEv1 is changed to refer to newly created IANA registry just for the SAE use for mapping the Group parameters to the identifying number, then this reference to the IETF RFC 2409 is no longer needed. It was only used in those places where that IANA registry for obsoleted IKEv1 protocol was referenced. | Remove the whole reference to the "IETF RFC 2409, The Internet Key Exchange (IKE), D. Harkins, D. Carrel, Nov 1998 (status: Standards Track)." This is conditional provided the reference to the IANA registry for the obsoleted IKEv1 protocol was replaced with reference to the newly created IANA registry for just SAE use. | REJECTED (EDITOR: 2012-09-28 14:24:24Z) - Per liaison 11-12/0977r0, the additional parameters will be added to the IKE v1 registry. So the reference to RFC 2409 is still valid. | EDITOR | Ready for motion |  |  | N | EDITOR: 2012-11-06 12:43:07Z |  | 2012-11-10 17:16 | EDITOR
347 | Tomoko Adachi | 0 | 2012 | 8.4.2.60 | 617 |  | E | N | 617 |  | 8.4.2.60 |  | V |  |  |  | The first sentence in the fifth paragraph of 8.4.2.60 does not have a verb. | Change from "The Channel List field of ... element a variable number ..." to "The Channel List field of ... element is a variable number ..." | REVISED (EDITOR: 2012-10-03 10:35:32Z) - Insert "contains" before "variable number" at 617.58. | EDITOR | Ready for motion |  |  | I | EDITOR: 2012-10-03 10:35:32Z |  | 2012-11-10 17:16 | EDITOR
367 | Mark Rison | 0 | 2012 |  |  |  | E | N |  |  |  |  | V |  |  |  | What is the difference between "non-HT format" and "non-HT PPDU"? (Sometimes with a "duplicate") | Use consistent terminology | REVISED (EDITOR: 2012-10-02 13:18:41Z) - At 56.20 add (see 20.1.4) after "HT-greenfield format". In reply to the commenter, except at 56.20, the term "non-HT format" is not used outside the HT PHY. The definition in 20.1.4 suffices to cover its uses in the HT PHY. Non-HT PPDU and non-HT duplicate are defined in Clause 3. | EDITOR | Ready for motion |  | EDITOR: 2012-10-02 13:17:05Z - non-HT duplicate is defined at 29.30, so there should be no ambiguity. non-HT PPDU is defined at 29.40, so there should be no ambiguity. The term "non-HT format" (11 instances) is somewhat indirect. It is introduced at 56.25 as a PPDU format. It is defined in 1670.45 as a (somewhat implicit) mapping from the FORMAT parameter. As defined, non-HT PPDU == non-HT Format, and non-HT duplicate => non-HT PPDU. We could, perhaps add a definition for non-HT Format, note it's not really a synonym for non-HT PPDU as it is a format, not a PPDU. However, apart from at 56.25, the term is not used outside the HT PHY. | I | EDITOR: 2012-10-02 13:18:41Z |  | 2012-11-10 17:16 | EDITOR
369 | Mark Rison | 0 | 2012 |  |  |  | E | N |  |  |  |  | A |  |  |  | "CF-ACK" has the wrong case | Change to "CF-Ack" throughout (I think there are 31 instances of this) | ACCEPTED (EDITOR: 2012-09-27 14:40:14Z) | EDITOR | Ready for motion |  |  | I | EDITOR: 2012-09-27 14:40:14Z- 32 Instances. |  | 2012-11-10 17:16 | EDITOR
326 | Robert Stacey | 0 | 2012 | 10.2.1.18.1 | 1005 |  | E | N | 1005 |  | 10.2.1.18.1 |  | A |  |  |  | 3rd paragraph: WNM-Sleep Mode -> WNM-Sleep mode | As suggested | ACCEPTED (EDITOR: 2012-10-03 11:06:45Z) | EDITOR | Ready for motion |  |  | I | EDITOR: 2012-10-03 11:06:45Z |  | 2012-11-10 17:16 | EDITOR
227 | Mark RISON | 0 | 2012 | 10.1.4.5 | 981 |  | E | N | 981 |  | 10.1.4.5 |  | A |  |  |  | "BssDescription" | "BSSDescription" | ACCEPTED (EDITOR: 2012-09-27 14:19:09Z) | EDITOR | Ready for motion |  |  | I | EDITOR: 2012-09-27 14:19:11Z |  | 2012-11-10 17:16 | EDITOR
370 | Mark Rison | 0 | 2012 |  |  |  | E | N | 1671 | 0 | 20.2.2 |  | A |  |  |  | "non-HT duplicated" | "non-HT duplicate" | ACCEPTED (EDITOR: 2012-09-27 14:31:55Z) | EDITOR | Ready for motion |  |  | I | EDITOR: 2012-09-27 14:31:55Z |  | 2012-11-10 17:16 | EDITOR
195 | Mark RISON | 0 | 2012 | 10.2.1.1 |  |  | E | N | 984 |  | 10.2.1.1 |  | V |  |  |  | How does a "short PS-Poll" differ from your common or garden PS-Poll? | Delete the "short". Look for any other things spuriously described as short | REVISED (EDITOR: 2012-10-03 11:03:53Z) - Delete the word "short" before "PS-Poll" at 984.50. | EDITOR | Ready for motion |  | EDITOR: 2012-10-03 11:02:42Z I have not looked at other uses of the word short. | I | EDITOR: 2012-10-03 11:03:53Z |  | 2012-11-10 17:16 | EDITOR
196 | Mark RISON | 0 | 2012 | 10.2.1.1 | 984 |  | E | N | 984 |  | 10.2.1.1 |  | A |  |  |  | "PS-poll" | Change to "PS-Poll" | ACCEPTED (EDITOR: 2012-09-27 14:19:19Z) | EDITOR | Ready for motion |  |  | N | EDITOR: 2012-09-27 14:19:57Z- Implemented for CID 197. |  | 2012-11-10 17:16 | EDITOR
197 | Mark RISON | 0 | 2012 | 9.26.3 | 942 |  | E | N | 942 |  | 9.26.3 |  | V |  |  |  | "PS-poll" | Change to "PS-Poll" | REVISED (EDITOR: 2012-09-27 14:17:30Z) - Change "PS-poll" to "PS-Poll" at p942 and p984. | EDITOR | Ready for motion |  |  | I | EDITOR: 2012-11-06 12:44:30Z |  | 2012-11-10 17:16 | EDITOR
199 | Mark RISON | 0 | 2012 | 9.3.4.4 | 840 |  | E | N | 840 |  | 9.3.4.4 |  | V |  |  |  | "See Clause 10 for details on filtering of extra PS-Poll frames." is rather vague | Give a more specific reference | REVISED (EDITOR: 2012-10-03 11:00:41Z) - Change cited reference to 10.2.1.8 | EDITOR | Ready for motion |  |  | I | EDITOR: 2012-10-03 11:00:41Z |  | 2012-11-10 17:16 | EDITOR
204 | Mark RISON | 0 | 2012 |  |  |  | E | N | 865 |  |  |  | V |  |  |  | 9.11 says "An A-MSDU shall contain only MSDUs whose DA and SA parameter values map to the same RA and TA values." 8.3.2.2 says "An A-MSDU contains only MSDUs whose DA and SA parameter values map to the same receiver address (RA) and transmitter address (TA) values" | Address the duplication, e.g. by making something into a NOTE | REVISED (EDITOR: 2012-10-03 12:58:32Z) - At 865.50 replace "shall contain" with "contains" and add " (see 8.3.2.2 (A-MSDU format))" to the end of the sentence. | EDITOR | Ready for motion |  |  | I | EDITOR: 2012-10-03 12:58:44Z |  | 2012-11-10 17:16 | EDITOR
209 | Mark RISON | 0 | 2012 |  |  |  | E | N | 767 |  |  |  | V |  |  |  | Action No Ack horrors: 8.5.12.9: missing "an" before ANA Table 8-287: "Action No Ack +HTC" is not a subtype 9.26.1.4: "Management Action No Ack" has spurious first word 9.29.3: HT Capabilities is not sent in Action or Action No Ack frames 9.29.3: HT Capabilities is also sent in Reassociation Request/Response frames | Fix all the issues noted | REVISED (EDITOR: 2012-10-03 10:46:18Z) - Disagree with change at 767.55, "an Action or Action No Ack frame" is correct because "an" relates to "frame". At 817.62 replace "Management frames of subtype Action No Ack +HTC" with "+HTC Management frames of subtype Action No Ack". At 937.61 change "Management Action No Ack" to "Action No Ack". At 954.58 replace "A beamformee’s responding capabilities shall be advertised in HT Capabilities elements contained in Beacon, Probe Request, Probe Response, Association Request, Association Response, Action, and Action No Ack frames that are transmitted by the beamformee." with "A beamformee’s responding capabilities shall be advertised in HT Capabilities elements that are transmitted by the beamformee. " | EDITOR | Ready for motion |  |  | I | EDITOR: 2012-10-03 10:46:18Z |  | 2012-11-10 17:16 | EDITOR
247 | Mark RISON | 0 | 2012 |  |  |  | E | N |  |  |  |  | V |  |  |  | "Subframe" | "subframe" (4 times) | REVISED (EDITOR: 2012-09-27 12:47:46Z) As specified, plus change "Subframe Header" to "subframe header" | EDITOR | Ready for motion |  |  | I | EDITOR: 2012-09-27 12:50:36Z |  | 2012-11-10 17:16 | EDITOR
225 | Mark RISON | 0 | 2012 | 8.2.4.5.4 |  |  | E | N | 391 |  | 8.2.4.5.4 |  | V |  |  |  | What is the difference between "is set to this value" and "this is the only permissible value", in Table 8-6? | Pick one style and stick to it | REVISED (EDITOR: 2012-10-03 10:08:37Z) - Replace "This is the only permissible value for the . . . frames." with "The . . . frames is set to this value." at 391.40, 391.63. Replace similar sentence at 392.12 with: "The Ack Policy subfield for QoS CF-Poll and QoS CF-Ack+CF-Poll data frames is set to this value." | EDITOR | Ready for motion |  |  | I | EDITOR: 2012-10-03 10:08:37Z |  | 2012-11-10 17:16 | EDITOR
246 | Mark RISON | 0 | 2012 | 814 |  |  | E | N |  |  | 814 |  | A |  |  |  | "MPDU Delimiter" | "MPDU delimiter" (twice, in Figure 8-506) | ACCEPTED (EDITOR: 2012-10-02 13:50:38Z) | EDITOR | Ready for motion |  |  | I | EDITOR: 2012-10-02 13:50:38Z |  | 2012-11-10 17:16 | EDITOR
230 | Mark RISON | 0 | 2012 | 20.2.2 | 1671 |  | E | N | 1671 |  | 20.2.2 |  | A |  |  |  | The font size for the "Clause 19" is excessive | Make it the same as the text around it | ACCEPTED (EDITOR: 2012-09-27 14:31:19Z) | EDITOR | Ready for motion |  |  | I | EDITOR: 2012-09-27 14:31:19Z |  | 2012-11-10 17:16 | EDITOR
238 | Mark RISON | 0 | 2012 | 8.3.3.15 | 437 |  | E | N | 437 |  | 8.3.3.15 |  | A |  |  |  | "Power Contraint" | "Power Constraint" | ACCEPTED (EDITOR: 2012-09-27 12:56:55Z) | EDITOR | Ready for motion |  |  | I | EDITOR: 2012-09-27 12:56:58Z |  | 2012-11-10 17:16 | EDITOR
239 | Mark RISON | 0 | 2012 | 11.4.4.1 | 1212 |  | E | N | 1212 |  | 11.4.4.1 |  | A |  |  |  | "Where L is defined in 11.6.1." | "where L is defined in 11.6.1." | ACCEPTED (EDITOR: 2012-09-27 14:24:43Z) | EDITOR | Ready for motion |  |  | I | EDITOR: 2012-09-27 14:24:43Z |  | 2012-11-10 17:16 | EDITOR
241 | Mark RISON | 0 | 2012 |  |  |  | E | N |  |  |  |  | V |  |  |  | Not all NOTEs have a full stop at the end (e.g. 8-53f). | Make sure there's a full stop at the end of all NOTEs | REVISED (EDITOR: 2012-09-27 15:10:56Z) - Add terminal periods at 877.60, 1677.63, 1789.30. In reply to the commenter, not sure where 8-53f is in the baseline. Lack of page number, subclause number and a recognizable reference makes it difficult to locate. | EDITOR | Ready for motion |  |  | I | EDITOR: 2012-09-27 15:10:56Z |  | 2012-11-10 17:16 | EDITOR
242 | Mark RISON | 0 | 2012 |  |  |  | E | N |  |  |  |  | J |  |  |  | "nonzero" is missing a hyphen | Add a hyphen | REJECTED (EDITOR: 2012-09-27 12:52:59Z) - "nonzero" is consistent with the baseline, and is the usage recommended by the IEEE-SA project editor. | EDITOR | Ready for motion |  |  | N | EDITOR: 2012-09-27 12:53:04Z |  | 2012-11-10 17:16 | EDITOR
243 | Mark RISON | 0 | 2012 |  |  |  | E | N |  |  |  |  | J |  |  |  | When are numbers spelt out and when are they written as digits? There seems to be no consistency (making it hard to search for things) | Be consistent | REJECTED (EDITOR: 2012-10-02 10:31:13Z) - This is one of the cases where the IEEE-SA publication editors do a thorough job of ensuring consistency. The style we use is generally to use words for small quantities that are not describing the contents of fields; otherwise we use numbers. e.g. "sent two frames", "sent 123,456 frames", "Element ID set to 2". | EDITOR | Ready for motion |  |  | N | EDITOR: 2012-10-02 10:31:04Z |  | 2012-11-10 17:16 | EDITOR
192 | Mark RISON | 0 | 2012 |  |  |  | E | N | 817 |  |  |  | V |  |  |  | "BlockAck MPDU" seems a bit heavy | Change to just "BlockAck" (7 times) | REVISED (EDITOR: 2012-10-30 08:02:05Z) Change all "BlockAck MPDU" to "BlockAck frame" Ensure all "BlockAck" is followed by "frame" excluding where it occurs in tables where "frame" is not necessary, and in lists of frame types, and where the term is used to call out different variants, and where the term is used in the name of a field or term. Also reword to avoid terms like "BlockAck response frame" and "BlockAck control response frame". | EDITOR | Ready for motion |  | EDITOR: 2012-09-27 14:12:09Z - See discussion on CID 190. Same considerations apply here. | I | EDITOR: 2012-10-30 07:24:16Z |  | 2012-11-10 17:16 | EDITOR
212 | Mark RISON | 0 | 2012 | 10.3 |  |  | E | N | 5 |  | 10.3 |  | V |  |  |  | What is "MFP"? | Add a definition to clause 3 | REVISED (EDITOR: 2012-10-03 09:46:05Z) - Replace any "MFP" with "management frame protection". | EDITOR | Ready for motion |  | Removed it deliberately in .11w, missed a few. | I | EDITOR: 2012-10-03 09:46:05Z |  | 2012-11-10 17:16 | EDITOR

## Ready for motion - sp passed
CID | Commenter | LB | Draft | Clause Number(C) | Page(C) | Line(C) | Type of Comment | Part of No Vote | Page | Line | Clause | Duplicate of CID | Resn Status | Assignee | Submission | Motion Number | Comment | Proposed Change | Resolution | Owning Ad-hoc | Comment Group | Ad-hoc Status | Ad-hoc Notes | Edit Status | Edit Notes | Edited in Draft | Last Updated | Last Updated By
220 | Mark RISON | 0 | 2012 |  |  |  | E | N |  |  |  |  | V |  |  |  | Is it "Key ID" or "KeyID" | Change to one throughout | REVISED (EDITOR: 2012-10-12 15:53:43Z) - Change all KeyID to Key ID except where use as part of the name of a MIB variable. & Fix case in Figure 11-17 (KeyId -> "Key ID") | EDITOR | Ready for motion - sp passed | Ready for motion | EDITOR: 2012-10-12 15:50:55Z - Proposal: Change all KeyID to Key ID except where use as part of the name of a MIB variable. & Fix case in Figure 11-17 (KeyId -> "Key ID") EDITOR: 2012-10-02 13:32:21Z The term Key ID is used as follows: 1. as an MLME parameter 2. as part of a field (560.20) name 3. as an entire field name (598.20, 1167.55) 4. as part of the name of a KDE (1249.50) The term KeyID is used as follows: 1. As the entire name of a field (598.50, 603.50, 790.40 …) 2. As part of the name of a MIB variable (1168.20) 3. As part of the name of a field (1194.15) 4. As a signal into the CCMP block (1207.15) The only obvious inconsistency is at 603.60 and possibly 1207.15. There are 30 Instances of KeyID and 88 of Key ID. Question, should we address only the inconsistencies, or should we eliminate one of these terms? | I | EDITOR: 2012-10-19 12:55:02Z- EDITOR: 2012-10-19 12:55:01Z |  | 2012-11-10 17:17 | EDITOR
202 | Mark RISON | 0 | 2012 | 8.6.3 | 814 |  | E | N | 814 |  | 8.6.3 |  | V |  |  |  | "All QoS data frames within an A-MPDU that have a TID for which an HT-immediate Block Ack agreement exists have the same value for the Ack Policy subfield of the QoS Control field." duplicates information in table 8-284 |  | REVISED (EDITOR: 2012-10-03 12:55:03Z) - at 816.15, turn: "These MPDUs all have the Ack Policy field equal to the same value, which is either Implicit Block Ack Request or Block Ack." into a table NOTE--. | EDITOR | Ready for motion - sp passed | Ready for motion | EDITOR: 2012-10-03 12:52:06Z - The commenter does not indicate what to do. We cannot delete the cited statement, because it covers more than Table 8-284, i.e., it covers the other contexts. Table 8-286 carries no such information. So the only safe thing to do is remove the statement from table 8-284, or turn it into a note. | I | EDITOR: 2012-10-03 12:55:03Z |  | 2012-11-10 17:17 | EDITOR
51 | Dan Harkins | 0 | 2012 | 11.3.3 | 1175 |  | E | N | 1175 |  | 11.3.3 |  | A |  |  |  | MIB name is wrong | change dot11RSNASAEPasswordValueTable to dot11RSNConfigPasswordValueTable | ACCEPTED (EDITOR: 2012-09-20 21:12:23Z) | EDITOR | Ready for motion - sp passed | Ready for motion |  | I | EDITOR: 2012-11-06 12:46:27Z |  | 2012-11-10 17:17 | EDITOR

## WNM-Sleep
CID | Commenter | LB | Draft | Clause Number(C) | Page(C) | Line(C) | Type of Comment | Part of No Vote | Page | Line | Clause | Duplicate of CID | Resn Status | Assignee | Submission | Motion Number | Comment | Proposed Change | Resolution | Owning Ad-hoc | Comment Group | Ad-hoc Status | Ad-hoc Notes | Edit Status | Edit Notes | Edited in Draft | Last Updated | Last Updated By
323 | Robert Stacey | 0 | 2012 | 3.2 | 34 |  | E | N | 34 |  | 3.2 | [5 empty] | The so-called wireless-network-management-sleep (WNM-sleep) mode is poorly named. It has absolutely nothing to do with wireless network management and little to do with sleep. | The definition suggests an alternate name: extended power save mode. This accurately describes it as an extension to power save mode. | (tentative resolution) Rejected. WNM-sleep mode is dependent on a device's support of the mandatory WNM features. And it enables a STA to sleep for extended periods of time, and this is clearly related to "sleep". | EDITOR | WNM-Sleep | Deferred | EDITOR: 2012-09-28 15:11:37Z - Mark Rison wants to delay closing this comment until other comments on WNM-Sleep have been discussed. Related comments: 263, 314, 324 |  |  |  | 2012-10-03 13:27 | EDITOR

## PMD - defer
CID | Commenter | LB | Draft | Clause Number(C) | Page(C) | Line(C) | Type of Comment | Part of No Vote | Page | Line | Clause | Duplicate of CID | Resn Status | Assignee | Submission | Motion Number | Comment | Proposed Change | Resolution | Owning Ad-hoc | Comment Group | Ad-hoc Status | Ad-hoc Notes | Edit Status | Edit Notes | Edited in Draft | Last Updated | Last Updated By
276 | Mark RISON | 0 | 2012 |  |  |  | E | N | [8 empty] | PMDs -- they seem to be lacking a noun (physical medium-dependent ... what?) | Add a noun or otherwise make the use of the term less grammatically revolting | (tentative resolution) Rejected. The commenter does not indicate what specific changes would satisfy his comment. | EDITOR | PMD - defer | Deferred | EDITOR: 2012-11-02 15:18:22Z - Defer to Eldad's submission. PMD is used to qualify: system, sublayer and function. There terms could be introduced where PMD is used "bare". Such locations are: 1443.20, 1443.23, 1443.26 … There are 1000 instances of PMD. However, the value of cleaning this up is questionable as I understand that a proposal will be brought to expunge the concept of PMD from the standard (as recently happened in 802.11ac). |  |  |  | 2012-11-10 17:21 | EDITOR

## Discuss
CID | Commenter | LB | Draft | Clause Number(C) | Page(C) | Line(C) | Type of Comment | Part of No Vote | Page | Line | Clause | Duplicate of CID | Resn Status | Assignee | Submission | Motion Number | Comment | Proposed Change | Resolution | Owning Ad-hoc | Comment Group | Ad-hoc Status | Ad-hoc Notes | Edit Status | Edit Notes | Edited in Draft | Last Updated | Last Updated By
366 | Mark Rison | 0 | 2012 |  |  |  | E | N | [8 empty] | “All other bits are reserved, and are set to 0 on transmission and ignored on reception.”; “the WEP Key ID subfield in the MPDU shall be set to 0 on transmit and ignored on receive.”; “Bits 5 to 7 of the Nonce Flags field are reserved and shall be set to 0 on transmission.”; “The reserved bits shall be set to 0 and shall be ignored on reception.“; “If the value of Key Type (bit 3) is 0, then this bit shall be 0 on transmit and ignored on receive. “; “It shall be set to 0 on transmit and ignored on receive.” | Simplifiy all of these to a statement of the form to "x is reserved", except the one which just says to set reserved bits to 0 on tx and ignore on rx, which can just be deleted. Note, however, that the statement that reserved bits are set to 0 on tx and ignored on rx is only made within the scope of clause 8, so this needs to be widened to cover other clauses | TBD - make global change and insert statement in 1.4. At 666.35 delete ", and are set to 0 on transmission and ignored on reception". | EDITOR | Discuss | Discuss | Straw poll: Should we have a general statement on meaning of reserved? Yes 111111 No Abstain 1 "Set to 0 on transmit (unless otherwise specified) and ignored on receive." EDITOR: 2012-10-02 13:29:01Z - Agree with the sentiment of the comment. Only one of the cited changes is in scope of the Clause 8 convention. What we need is to move the statement "Reserved fields and subfields are set to 0 upon transmission and are ignored upon reception." from 8.2.2. My concern is that I can find no obvious home for it. |  |  |  | 2012-11-10 17:15 | EDITOR
272 | Mark RISON | 0 | 2012 |  |  |  | E | N | [8 empty] | The definitions of the Int, Floor and Ceiling functions are sometimes given, sometimes not | Describe these functions in one place, which covers the whole of the spec, and delete the other descriptions scattered around the place | (tentative resolution) Rejected. The commenter has not indicated specific changes that would resolve his comment. | EDITOR | Discuss | Discuss | EDITOR: 2012-10-02 10:54:31Z - Another permission to do more work. Any volunteers? |  |  |  | 2012-11-10 17:15 | EDITOR
259 | Mark RISON | 0 | 2012 |  |  |  | E | N | [8 empty] | "bandwidth" v. "width", "operating channel width" v. "operating width" v. "channel width" v. "BSS operating channel width" | Be consistent | (tentative) Rejected. The commenter has not indicated specific changes that would resolve his comment. | EDITOR | Discuss | Discuss | Yet more permission to do more work. Any volunteers? |  |  |  | 2012-11-10 17:15 | EDITOR
258 | Mark RISON | 0 | 2012 |  |  |  | E | N | [8 empty] | Lack of space before units, e.g. "5GHz" in 10.9.1 | Make sure there is a space between a number and its unit, except in identifiers, variables, etc. | REVISED (EDITOR: 2012-10-03 09:39:35Z) - Insert missing spaces at 1044.05, 1046.64, 1819.15, Figure 20-1. | EDITOR | Discuss | Discuss | EDITOR: 2012-11-10 17:11:43Z - Mark Rison writes: Also "500kb/s", "40MHz-capable", "312.5kHz", "0.5Mb/s", "1.5Mb/s", "500kbit/s", "3Mb/s", "5MHz", "10MHz", "20MHz", "12Mb/s" EDITOR: 2012-10-03 09:39:15Z - Checked GHz, MHz and <micro>s. | I | EDITOR: 2012-10-03 09:39:35Z |  | 2012-11-10 17:15 | EDITOR
253 | Mark RISON | 0 | 2012 |  |  |  | E | N | [8 empty] | If a field/subfield is optional, the figure sometimes shows its size as "0 or x" and sometimes as just "x" | Be consistent | (tentative resolution) Rejected. The commenter has not indicated a specific change that will addess his comment. | EDITOR | Discuss | Discuss | EDITOR: 2012-11-10 16:56:20Z - See ad-hoc notes for CID 115. EDITOR: 2012-10-02 10:46:26Z - This is a permission to do work. Any takers? |  |  |  | 2012-11-10 17:15 | EDITOR
249 | Mark RISON | 0 | 2012 |  |  |  | E | N | [8 empty] | "figure" (also "table", probably) | "Figure" ("Table") | (tentative resolution) Rejected. Commenter does not indicate a problem to solve or a change to be made at a location or in a form that is readily comprehended. In reply to the commenter, please supply your comment in a way that is unambiguous. Provide specific locations. | EDITOR | Discuss | Discuss | EDITOR: 2012-10-03 09:43:10Z - This one wins an award for an opaque comment. |  |  |  | 2012-11-10 17:15 | EDITOR
240 | Mark RISON | 0 | 2012 |  |  |  | E | N | [8 empty] | Should the frame caption be below (e.g. 8-29) or above (e.g. 8-24)? Should the frame label be "variable" or "Variable"? Should it be "one or more" v "One or more"? But see 8-19, 8-257, 8-402, 8-437, 8-504. | Be consistent | REVISED (EDITOR: 2012-11-02 15:56:51Z) - Change "Variable" to "variable" in "octets" row of frame format figures. | EDITOR | Discuss | Discuss | EDITOR: 2012-11-10 17:08:44Z - Mark Rison writes: Also lowercaseify "One or more" in figs 8-330, 8-331, 8-332, 8-338, 8-339, 8-340, 8-507, 8-508, 8-509, 8-510 and "Zero or more" in figs 8-155, 8-506. (D0.4) EDITOR: 2012-11-05 15:09:03Z - Note change to resolution to make it non-specific. EDITOR: 2012-10-02 10:27:18Z The comment is too cryptic. I reviewed the cited figures and couldn't seen an error. The comment is an invitation to do more work. Any takers? | I | EDITOR: 2012-11-05 15:11:14Z |  | 2012-11-10 17:15 | EDITOR
217 | Mark RISON | 0 | 2012 |  |  |  | E | N | [8 empty] | Instead of faffing around with rate sets and MCS sets etc. define some lovely new term for "whatever's needed to identify the PHY options germane to a PPDU": - modulation class (DSSS/CCK, ERP/OFDM, HT, VHT, ...) - index (0-3 (1/2/5.5/11 Mbps) for DSSS/CCK, 0-7 (6...54 Mbps) for ERP/OFDM, MCS 0-7/9 for HT/VHT) - bandwidth (for (OFDM and?) HT and VHT) - GI length (for HT and VHT) - preamble length (for DSSS/CCK, though not 1 Mbps) [Not sure whether the last two should in fact be part of this.] | Introduce the term "PPDU Transmission Options" -- "PTO" | (tentative resolution) Rejected. The commenter has not indicated a specific change that would address his comment. | EDITOR | Discuss | Discuss | EDITOR: 2012-11-02 15:34:47Z - To discuss at F2F strategy for cleaning this area up. EDITOR: 2012-10-02 10:22:22Z - I have some sympathy for the lack of clarity, and believe that clause 9.7 requires a complete rewriting. I have some ideas on how to do this. Until that's done, any editorial work on terminology is probably wasted. My approach to 9.7 would be to define a set of constraints (e.g., use only mandatory PHY rates) and a set of contexts (e.g., receiver capability is unknown) and a mapping table that indicates which constraints apply in which context. |  |  |  | 2012-11-10 17:15 | EDITOR
143 | Mark RISON | 0 | 2012 |  |  |  | E | N | [8 empty] | There are a few remaining "directed MPDU"s and "directed frame"s and "unicast"s | Change them all to "individually-addressed" | REVISED (EDITOR: 2012-09-27 15:40:12Z) - Change "directed" to "individually addressed" at 2123, 2137 | EDITOR | Discuss | Discuss | EDITOR: 2012-11-10 16:44:41Z - Mark Rison writes (ref d0.4): The following changes are also needed in D0.4: 2386.24, 2409.57, 1092.7, 1263.49, 70.24 (x2), 936.5, 936.6 (x2), 936.8, 1261.51 (maybe "group-to-individually-addressed"), 1298.50, 1299.25, 1441.23, 2901.31, 2901.34, 2958.48, Then delete the "unicast" and "directed" stuff from clause 3. Doesn't 2408.50 need some "individually-addressed" somewhere? | I | EDITOR: 2012-09-27 15:40:12Z |  | 2012-11-10 17:15 | EDITOR
100 | Mark RISON | 0 | 2012 |  |  |  | E | N | [8 empty] | What's the difference between a "Management frame" and a "management frame"? | Pick one and change all instances of the other to match (unless "management frame" is picked, in which case "Management frame" is of course still correct at the start of sentences etc.) | REVISED (EDITOR: 2012-11-10 17:19:29Z) - At 179.58, delete "in the corresponding QoS Action management frame". At 266.35, 268.35, 270.35; delete change "management frame of action type" to "frame". Change all "<name of frame> [action] [management] frame" to "<name of frame> frame", excluding the term "time priority management frame". Change all remaining "management frame" to "Management frame" where this is used as a noun phrase (i.e., where the thing is a frame), and excluding defined terms (i.e., the bold terms in clause 3). Change all "data frame" to "Data frame" where this is used as a noun phrase (i.e., where the thing is a frame), and excluding defined terms (i.e., the bold terms in clause 3). Ditto for "data MPDU". Change all "control frame" to "Control frame" where this is used as a noun phrase (i.e., where the thing is a frame), and excluding defined terms (i.e., the bold terms in clause 3). | EDITOR | Discuss | Discuss | EDITOR: 2012-10-12 15:45:47Z - No objection to making changes in Data & Control Think about Control response frame. Needs an updated resolution taking these into account. EDITOR: 2012-10-01 13:28:46Z - Our general pattern is that we should have the name of the frame in initial caps, as it is being used as a proper noun (albeit in the context of an adjective). So "Public Action frame" is right. But we have a lot of counter examples. "data frame" (346 instances), "management frame" (438 instances), control frame (80 instances). I have made the change for "Management". Any rule that does not end up with all Initial caps or all lower caps creates apparent conflict. For example in the proposed change: "manangement frame bodies" and "the Frame Body fields of Management frames". Should the former be "Management frame bodies", "Management Frame bodies", or even "Management Frame Bodies"? I think not. To discuss: I made changes for "management frames". Should we also make changes for "data frames" and "control frames"? | I | EDITOR: 2012-10-19 12:10:54Z- revised resolution implemented. |  | 2012-11-10 17:20 | EDITOR
99 | Mark RISON | 0 | 2012 |  |  |  | E | N | [8 empty] | Management MPDU names should have leading caps | In Table 8-1 and elsewhere (e.g. p114 (mutliple), p615 (multiple), p977, p978 (multiple), p1145, p1161, p1162 (multiple), p1798 (multiple), p1799, p2208, p2684 (multiple); also p1124?) capitalise the "R" in "Request" and "Response" | REVISED (EDITOR: 2012-10-01 13:31:43Z) - Change any "response" to "Response" in Table 8-1. Change any "request" to "Request" in Table 8-1. Change any "request frame" to "Request frame" where "Request" forms part of the name of the frame. Correct capitalization of the preceding part of the name, as necessary. Change any "response frame" to "Response frame" where "Request" forms part of the name of the frame. Correct capitalization of the preceding part of the name, as necessary. Change "authentication request frame" to "request carried in an Authentication frame" with adjacent rewording as necessry. Change "authentication response frame" to "response carried in an Authentication frame" with adjacent rewording as necessry. at 1043.10 change "deauthentication" to "Deauthentication". at 1043.15 change "deassociation" to "Disassociation" at 436.40 change "action" to "Action" at 1370.01 change "action frame" to "frame" at 2309.05 change "control wrapper" to "Control Wrapper" Change "SAE authentication frame" to "SAE Authentication frame". Change "[IEEE] [Std] [802.11] authentication frame" to "Authentication frame". Globally change as follows: EAPOL-Key Frame --> EAPOL-Key frame IEEE 802.1X EAPOL-Key frame --> EAPOL-Key frame 802.1X EAPOL-Key frame --> EAPOL-Key frame EAPOL-Key message --> EAPOL-Key frame EAPOL-Key Message --> EAPOL-Key frame EAPOL-Key Request frame --> EAPOL-Key request frame EAPOL-Key request message --> EAPOL-Key request frame EAPOL request message --> EAPOL-Key request frame IEEE 802.1X EAPOL frame --> EAPOL frame EAPOL message --> EAPOL frame EAPOL-Start message --> EAPOL-Start frame EAPOL-Start packet --> EAPOL-Start frame IEEE 802.1X EAPOL-Start message --> EAPOL-Start frame EAP authentication frame --> EAP message | EDITOR | Discuss | Discuss | EDITOR: 2012-10-26 14:58:51Z - Action: Mark Hamilton to research making a conventions/definitions statement consistent with changes by Jouni. EDITOR: 2012-10-26 14:43:45Z - Response from Jouni Existing references to Data frames that use EAPOL ethertype: IEEE Std 802.11-2012: EAPOL-Key frame EAPOL-Key Frame IEEE 802.1X EAPOL-Key frame 802.1X EAPOL-Key frame EAPOL-Key EAPOL-Key message EAPOL-Key Message EAPOL-Key 4-Way Handshake Message EAPOL-Key request frame EAPOL-Key Request frame EAPOL-Key request message EAPOL request message IEEE 802.1X EAPOL frame EAPOL message EAPOL-Start message EAPOL-Start packet IEEE 802.1X EAPOL-Start message EAP authentication frame EAP-Request/Identity message IEEE Std 802.1X-2010 EAPOL PDU EAPOL frame EAPOL-Key EAPOL-Key frame EAPOL-Start EAPOL-Start frame EAPOL-Start PDU EAPOL-Start packet EAPOL-EAP frame EAP message "EAPOL* frame" and "EAPOL*" are the most commonly used forms. Proposal for P802.11-REVmc: EAPOL-Key Frame --> EAPOL-Key frame IEEE 802.1X EAPOL-Key frame --> EAPOL-Key frame 802.1X EAPOL-Key frame --> EAPOL-Key frame EAPOL-Key message --> EAPOL-Key frame EAPOL-Key Message --> EAPOL-Key frame EAPOL-Key Request frame --> EAPOL-Key request frame EAPOL-Key request message --> EAPOL-Key request frame EAPOL request message --> EAPOL-Key request frame IEEE 802.1X EAPOL frame --> EAPOL frame EAPOL message --> EAPOL frame EAPOL-Start message --> EAPOL-Start frame EAPOL-Start packet --> EAPOL-Start frame IEEE 802.1X EAPOL-Start message --> EAPOL-Start frame EAP authentication frame --> EAP message EDITOR: 2012-10-15 11:01:17Z - Mark R's input: ACTION ITEM: Mark R to send lists of other imprecise usage of authentication frames to reflector. I think these are: - "SAE authentication frame" x6 on p. 434. - "IEEE 802.11 authentication frame" on p. 1175 and 1220 (delete the "IEEE 802.11" too, I think) - unadorned "authentication frame" x2 on p. 1171 and x2 on p. 1172 and on p. 1893. EDITOR: 2012-10-12 15:31:31Z - Action: Mark R to review uses of authentication in this resolution. EDITOR: 2012-10-12 15:24:56Z Jouni volunteered to resolve: Editor's note emplaced at 1248.15 "Note there is no such thing as an “EAPOL-Key request frame”" Perhaps add "802.1X" in front of such things. Or change "frame" to "packet". | I | EDITOR: 2012-10-30 12:06:10Z- Made Jouni's changes. EDITOR: 2012-10-19 12:31:26Z- Edits include Mark's input. |  | 2012-11-10 17:15 | EDITOR
98 | Mark RISON | 0 | 2012 |  |  |  | E | N | [8 empty] | MMPDUs are not MPDUs and hence are not "frame"s | Change all places in the document which refer to "frame"s incorrectly to refer to "MMDU"s instead. As a first step, check all "<Management frame subtype> frame"s and change most if not all to "<Management frame subtype> MMDU"s | pending 97 | EDITOR | Discuss | Discuss | EDITOR: 2012-10-01 10:54:29Z - See CID 97 for discussion notes. EDITOR: 2012-10-01 10:52:30Z - Agree with the perception of confusion. The IEEE-SA dictionary propages the confusion because it defines the term both ways (i.e., MAC Management PDU, and Management MPDU). The concept of MMPDU is very weak in our document, largely because there is generally, in practice, a 1:1 mapping from MMPDUs to MPDUs (i.e., fragmentation is rare). They are talked about as though they were MPDUs, i.e., the "subtype" of an MMPDU, and their structure is shown in the context of "frame formats". This is all horribly wrong. Changing terminology might go some way to improving this matter. However, we are restricted by convention to using <x>PDU, and arguably <x>MPDU. Perhaps MM-PDU is clearer. We also have other work. At the least we could add a new clause 8 subclause ("MM-PDUs") that says: 1. The MM-PDU is described in terms of the contents of a frame body of an MMPDU (i.e., a frame). However, the MM-PDU might be transmitted in fragments, in which case the MM-PDU is fragmented and transported in multiple management MPDUs. 2. References to the "receiver address" of an MM-PDU relate to an anonymous parameter associated with the MM-PDU, which is copied into the receiver address of the management MPDU(s) used to transport it. 3. Ditto for all other MPDU header fields. Additionally (it might be alternatively, I'm not sure), we could move move of 8.3.3 into a new subclause MM-PDU formats and replace all references to frame body with MM-PDU and frame with "management frame carrying the MM-PDU". Plus some changes in 8.4 for consistency. This is, of course, a lot of work and will result in a lot of changes. |  |  |  | 2012-11-10 17:15 | EDITOR
97 | Mark RISON | 0 | 2012 |  |  |  | E | N | [8 empty] | The term "MMPDU" causes no end of confusion as people read it as "Management MPDU" (i.e. a type of MPDU) rather than "MAC Management PDU" (i.e. a type of PDU) | Change "MMPDU" to "MMDU" throughout, defining the term "MMDU" in 3.2 as follows: "medium access control (MAC) management data unit (MMPDU): Information that is delivered as a unit between MAC layer management entities (MLMEs)." |  | EDITOR | Discuss | Discuss | EDITOR: 2012-10-15 10:55:17Z - Action: Adrian, Mark H and Mark R to find an agreeable name. EDITOR: 2012-10-12 15:14:32Z - Straw poll: A - change name of MMPDU 1111 (4) B - reject the comment, don't change name. 11 (2) EDITOR: 2012-10-01 10:52:30Z - Agree with the perception of confusion. The IEEE-SA dictionary propages the confusion because it defines the term both ways (i.e., MAC Management PDU, and Management MPDU). The concept of MMPDU is very weak in our document, largely because there is generally, in practice, a 1:1 mapping from MMPDUs to MPDUs (i.e., fragmentation is rare). They are talked about as though they were MPDUs, i.e., the "subtype" of an MMPDU, and their structure is shown in the context of "frame formats". This is all horribly wrong. Changing terminology might go some way to improving this matter. However, we are restricted by convention to using <x>PDU, and arguably <x>MPDU. Perhaps MM-PDU is clearer. We also have other work. At the least we could add a new clause 8 subclause ("MM-PDUs") that says: 1. The MM-PDU is described in terms of the contents of a frame body of an MMPDU (i.e., a frame). However, the MM-PDU might be transmitted in fragments, in which case the MM-PDU is fragmented and transported in multiple management MPDUs. 2. References to the "receiver address" of an MM-PDU relate to an anonymous parameter associated with the MM-PDU, which is copied into the receiver address of the management MPDU(s) used to transport it. 3. Ditto for all other MPDU header fields. Additionally (it might be alternatively, I'm not sure), we could move move of 8.3.3 into a new subclause MM-PDU formats and replace all references to frame body with MM-PDU and frame with "management frame carrying the MM-PDU". Plus some changes in 8.4 for consistency. This is, of course, a lot of work and will result in a lot of changes. |  |  |  | 2012-11-10 17:15 | EDITOR

## Assigned to Mark Rison
CID | Commenter | LB | Draft | Clause Number(C) | Page(C) | Line(C) | Type of Comment | Part of No Vote | Page | Line | Clause | Duplicate of CID | Resn Status | Assignee | Submission | Motion Number | Comment | Proposed Change | Resolution | Owning Ad-hoc | Comment Group | Ad-hoc Status | Ad-hoc Notes | Edit Status | Edit Notes | Edited in Draft | Last Updated | Last Updated By
274 | Mark RISON | 0 | 2012 |  |  |  | E | N | [5 empty] | Mark Rison |  |  | The spec uses e.g. >= and the corresponding single glyph, with various degrees of popularity | Replace all uses with a single glyph, or (where impossible, e.g. in ASCII text) settle on one set, e.g. !=, >=, etc. | (tentative resolution) Rejected. The commenter has not indicated what specific changes would satisfy his comment. | EDITOR | Assigned to Mark Rison |  | EDITOR: 2012-11-10 17:02:40Z - Mark Rison proposes the following changes: Replace ">=" with U+2265 at 932.19, 932.44, 1314.9, 1341.7, 1353.32 Replace "<=" with U+2264 at 1324.53, 1489.31, 1495.21 (x2) Replace "=>" with U+21D2 at 2841.10, 2841.17, 2852.47, 2852.55 Replace "<>" and "!=" with U+2260 at 1712.21, 1784.23, 1248.17 Replace "<<" with U+226A at 1787.25 (x3), 1787.44 (x3), 1829.23, 1829.34, 1931.20, 1931.30 EDITOR: 2012-10-02 13:01:21Z - There are various syntaxes involved in the spec: 1. Pseudo code 2. C Code 3. Frame equation 4. inline text Some of these are contradictory, for example, C Code requires (>=), whereas a frame equation does not permit this form. Generally, I would suggest that we use the frame equation glphs for the compound forms (such as >=) except where syntax requires anything else. Any volunteers to prepare a submission? |  |  |  | 2012-11-10 17:15 | EDITOR
254 | Mark RISON | 0 | 2012 |  |  |  | E | N | [5 empty] | Mark Rison |  |  | The "ack policy" case is all over the place (ack/ACK/Ack all used, as are policy and Policy) | Be consistent | (tentative resolution) Rejected. The commenter has not indicated specific changes that would resolve his comment. | EDITOR | Assigned to Mark Rison |  | EDITOR: 2012-11-10 17:10:35Z - Mark Rison writes: At the very least, change all 13 instances of "ACK Policy" to "Ack Policy". Also at 2048.36 change "no-acknowledgement policy" to "No Ack policy" And change the two "immediate BlockAck policy"s to "immediate Block Ack agreement"s And change the first "ack policy" to just "policy" and the remaining three to "Ack Policy"s EDITOR: 2012-10-02 10:47:28Z - Another permission to do more work. Any volunteers? |  |  |  | 2012-11-10 17:15 | EDITOR
236 | Mark RISON | 0 | 2012 |  |  |  | E | N | [5 empty] | Mark Rison |  |  | There are abbreviations for all the less common types of BSS (IBSS, MBSS, PBSS, etc.) but there is no abbreviation for the most common type of BSS, namely the one with an AP and a bunch of non-AP STAs! | Introduce a new term for this. Perhaps APBSS (Access Point BSS) or ABSS (AP BSS or Asymmetric BSS)? Find where in the spec BSS has been (mis)used to mean just infrastructure BSS and change those to the new term | tentative resolution Rejected. The commenter has not indicated an issue to resolve (i.e. current usage "infrastructure BSS" is unambiguous) nor specific changes to be made. | EDITOR | Assigned to Mark Rison |  | EDITOR: 2012-11-02 15:45:48Z - Straw poll: should we reword "infrastructure BSS" to <x>BSS: Y 1 N 11 A 1111 Should we check all uses of BSS and change those that should be infrastructure BSS to state infrastructure BSS? Y 11 N A 1111 We've got along just fine as it is. There are 132 instances of "infrastructure BSS", but there may be other locations where "BSS" is used to mean "infrastructure BSS", and any update to the terminology should consider these too. |  |  |  | 2012-11-10 17:15 | EDITOR
232 | Mark RISON | 0 | 2012 |  |  |  | E | N | [5 empty] | Mark Rison |  |  | "non-X Y" is sometimes confusing (where it actually means "non-(X Y)") | Use hyphens more, or reword | (tentative resolution) Rejected. The commenter has not indicated specific changes that would resolve his comment. | EDITOR | Assigned to Mark Rison |  | EDITOR: 2012-10-02 10:24:11Z - This is a great example of "permission to do more work". There are about 1600 instances of "non-". Any volunteers to do this work? |  |  |  | 2012-11-10 17:15 | EDITOR
194 | Mark RISON | 0 | 2012 | 8.6.3 |  |  | E | N | 815 |  | 8.6.3 |  |  | Mark Rison |  |  | The wording is inconsistent in the A-MPDU context tables and the stuff on the positional requirements should be separated out | Tidy it all up | (tentative resolution) Rejected. The commenter has not indicated a specific change that would address his comment. | EDITOR | Assigned to Mark Rison | [5 empty] | 2012-11-10 17:15 | EDITOR
141 | Mark RISON | 0 | 2012 |  |  |  | E | N | [5 empty] | Mark Rison |  |  | It's a bad idea to say which things X is present in in more than one place, as this is almost guaranteed to become out-of-date | Remove all but a single normative instance of things like "Present in Beacon, Probe Response, Mesh Peering Open and Mesh Peering Confirm frames." Search for "present" and "is used in" to achieve this | (tentative resolution) Rejected. The commenter does indicate the specific changes that would satisfy his comment. | EDITOR | Assigned to Mark Rison | Needs submission | EDITOR: 2012-11-10 16:43:27Z - Mark Rison proposes the following changes (referenced to D0.4): Remove the "present in" stuff on at 643.4 (reword to "The TCLAS Processing element is present if there are multiple TCLASs associated with a request."), 644.43, 669.40, 726.51, 765.55, 769.37, 770.43. Remove the "included in" stuff at 547.43, 548.24, 548.50, 548.58, 549.25, 549.61, 550.47, 550.63, 551.37, 579.37, 616.18, 617.1, 660.21, 688.56, 689.30, 690.60, 698.50, 704.10, 715.22, 718.1, 725.45, 726.8, 727.44, 729.15, 731.49, 733.8, 733.62, 735.47, 736.56, 738.9, 738.39, 739.45, 742.17, 745.57, 749.1, 749.39, 763.7, 765.44, 765.47, 784.23, 786.44. Removed the "in X" bit in "used in" stuff at 500.16, 507.3, 507.17, 508.3, 508.22, 510.59, 511.32 (the "by a STA" seems rather superfluous too), 511.58, 512.24, 514.9 (delete whole sentence), 642.47. Remove the "contained in" stuff at 496.59, 496.60 (also delete 496.58 from "of type" to "Close"), 757.54 (x2). 546.56 and 547.4 look suspect too. EDITOR: 2012-11-02 14:38:39Z - Mark Rison volunteers to create a submission. EDITOR: 2012-10-01 14:58:47Z I agree with the sentiment of this comment. However, determining the changes to achieve this is non-trivial. Submission required. Rejection prepared in case we don't get a submission. |  |  |  | 2012-11-10 17:15 | EDITOR
135 | Mark RISON | 0 | 2012 |  |  |  | E | N | [5 empty] | Mark Rison |  |  | Should the word "format" appear in IE figure captions? E.g. "Figure 8-85--DSSS Parameter Set element format" v. "Figure 8-94--ERP element" | Be consistent. Look at the list of figures and fix other inconsistencies (e.g. "fixed": "Timestamp field" v. "Dialog Token fixed field") | (tentative resolution) Rejected. The commenter does not indicate the specific changes that would satisy his comment. | EDITOR | Assigned to Mark Rison | Needs submission | EDITOR: 2012-11-10 16:57:27Z - Mark Rison writes: Delete the "format" in the attached list of figure captions Delete the "Format of" in 20-6 Delete the "Format of a" in W-1 Figure 8-1—MAC frame format 430 Figure 8-25—BAR Information field format (GCR BlockAckReq) 461 Figure 8-31—BA Information field format (GCR BlockAck)(11aa) 465 Figure 8-37—Management frame format 471 Figure 8-72—Identification field format 523 Figure 8-75—Venue Info field format 524 Figure 8-73—Mask field format 524 Figure 8-76—Target Channel field format 527 Figure 8-77—Operating Channel field format 528 Figure 8-84—TXOP Reservation field format(11aa) 529 Figure 8-85—Element format 531 Figure 8-86—SSID element format 537 Figure 8-87—Supported rates element format 538 Figure 8-88—FH Parameter Set element format 539 Figure 8-89—DSSS Parameter Set element format 539 Figure 8-90—CF Parameter Set element format 539 Figure 8-91—TIM element format 540 Figure 8-92—IBSS Parameter Set element format 542 Figure 8-93—Challenge Text element format 542 Figure 8-94—Country element format 542 Figure 8-100—Extended Supported Rates element format 547 Figure 8-101—Power Constraint element format 547 Figure 8-103—TPC Request element format 548 Figure 8-102—Power Capability element format 548 Figure 8-105—Supported Channels element format 549 Figure 8-104—TPC Report element format 549 Figure 8-106—Channel Switch Announcement element format 550 Figure 8-108—Measurement Request element format 551 Figure 8-107—Secondary Channel Offset element format 551 Figure 8-110—Measurement Request field format for a basic request 554 Figure 8-111—Measurement Request field format for a CCA request 554 Figure 8-112—Measurement Request field format for a RPI histogram request 555 Figure 8-113—Measurement Request field format for Channel Load Request 555 Figure 8-114—Channel Load Reporting Information data field format 556 Figure 8-115—Measurement Request field format for Noise Histogram Request 557 Figure 8-116—Noise Histogram Reporting Information data field format 558 Figure 8-117—Measurement Request field format for Beacon Request 558 Figure 8-118—Beacon Reporting Information data field format 560 Figure 8-119—Measurement Request field format for frame request 562 Figure 8-120—Measurement Request field format for STA Statistics Request 563 Figure 8-127—Measurement Request field format for LCI Request 568 Figure 8-128—Azimuth Request subelement format 569 Figure 8-130—Originator Requesting STA MAC Address subelement format 570 Figure 8-131—Target MAC Address subelement format 570 Figure 8-132—Measurement Request field format for Transmit Stream/Category Figure 8-134—Triggered Reporting subelement format 572 Figure 8-138—Measurement Request field format for measurement pause request 574 Figure 8-139—Measurement Request field format for a Multicast Diagnostics Request 575 Figure 8-140—Multicast Triggered Reporting subelement format 575 Figure 8-142—Location Civic Request field format 576 Figure 8-143—Location Identifier Request field format 578 Figure 8-144—Measurement Report element format 579 Figure 8-146—Measurement Report field format for a basic report 581 Figure 8-147—Map field format 581 Figure 8-148—Measurement Report field format for a CCA report 582 Figure 8-149—Measurement Report field format for an RPI histogram report 583 Figure 8-150—Measurement Report field format for Channel Load Report 584 Figure 8-151—Measurement Report field format for Noise Histogram Report 585 Figure 8-152—Measurement Report field format for Beacon Report 587 Figure 8-154—Measurement Report field format for Frame Report 589 Figure 8-155—Frame Count Report subelement format 590 Figure 8-156—Frame Report Entry field format 590 Figure 8-157—Measurement Report field format for STA Statistics Report 591 Figure 8-158—Measurement Report field format for dot11Counters Group 596 Figure 8-159—Measurement Report field format for dot11MACStatistics Group 596 Figure 8-161—Measurement Report field format for dot11BSSAverageAccessDelay Group 597 Figure 8-160—Measurement Report field format for dot11QosCounters Group for UPx 597 Figure 8-162—Measurement Report field format for RSNA Counters Group 598 Figure 8-166—Measurement Report field format for Figure 8-167—Azimuth Report subelement format 601 Figure 8-169—Measurement Report field format for Transmit Stream/ Figure 8-171—Measurement Report field format for a Multicast Diagnostics Report 605 Figure 8-173—Location Civic Report field format 608 Figure 8-174—Location Reference subelement format 609 Figure 8-175—Location Shape subelement format 609 Figure 8-176—2-Dimension Point Location Shape Value format 610 Figure 8-178—Circle Location Shape Value format 611 Figure 8-179—Sphere Location Shape Value format 611 Figure 8-180—Polygon Location Shape Value format 611 Figure 8-177—3-Dimension Point Location Shape Value format 611 Figure 8-181—Prism Location Shape Value format 612 Figure 8-182—Ellipse Location Shape Value format 612 Figure 8-183—Ellipsoid Location Shape Value format 612 Figure 8-184—Arcband Location Shape Value format 613 Figure 8-185—Map Image subelement format 613 Figure 8-186—Location Identifier Report field format 614 Figure 8-187—Quiet element format 615 Figure 8-188—IBSS DFS element format 616 Figure 8-189—Channel Map field format 616 Figure 8-190—RSNE format 617 Figure 8-191—Suite selector format 619 Figure 8-192—RSN Capabilities field format 622 Figure 8-192—RSN Capabilities field format 622 Figure 8-193—Vendor Specific element format 624 Figure 8-194—Extended Capabilities element format 625 Figure 8-195—BSS Load element format 630 Figure 8-197—AC_BE, AC_BK, AC_VI, and AC_VO Parameter Record field format 631 Figure 8-200—TSPEC element format 633 Figure 8-203—TCLAS element format 638 Figure 8-217—QoS Capability element format 644 Figure 8-219—Neighbor Report element format 645 Figure 8-218—AP Channel Report element format 645 Figure 8-222—TSF Information subelement format 648 Figure 8-223— BSS Transition Candidate Preference subelement field format 648 Figure 8-224—BSS Termination Duration subelement field format 649 Figure 8-225—Bearing subelement field format 649 Figure 8-226—RCPI element format 650 Figure 8-227—BSS Average Access Delay element format 650 Figure 8-229—RSNI element format 652 Figure 8-228—Antenna element format 652 Figure 8-230—Measurement Pilot Transmission element format 653 Figure 8-231—BSS Available Admission Capacity element format 654 Figure 8-232—BSS AC Access Delay element format 655 Figure 8-234—RM Enabled Capabilities element format 656 Figure 8-235—Multiple BSSID element format 658 Figure 8-236—MDE format 661 Figure 8-238—FTE format 661 Figure 8-241—GTK subelement format 663 Figure 8-243—IGTK subelement format 663 Figure 8-244—TIE format 664 Figure 8-246—RIC Descriptor element format 665 Figure 8-245—RDE format 665 Figure 8-247—DSE Registered Location element format 666 Figure 8-248—DSE registered location element body fields format 666 Figure 8-250—Supported Operating Classes element format 668 Figure 8-249—Extended Channel Switch Announcement element format 668 Figure 8-251—Management MIC element format 669 Figure 8-252—HT Capabilities element format 669 Figure 8-259—HT Operation element format 678 Figure 8-261—20/40 BSS Intolerant Channel Report element format 683 Figure 8-262—Overlapping BSS Scan Parameters element format 683 Figure 8-263—20/40 BSS Coexistence element format 684 Figure 8-265—Time Advertisement element format 685 Figure 8-266—Link Identifier element format 687 Figure 8-267—Wakeup Schedule element format 687 Figure 8-268—Channel Switch Timing element format 688 Figure 8-270—TPU Buffer Status element format 689 Figure 8-269—PTI Control element format 689 Figure 8-271—Event Request element format 690 Figure 8-272—Transition Target BSSID subelement format 691 Figure 8-274—Transition Time Threshold subelement format 692 Figure 8-275—Transition Result subelement format 692 Figure 8-273—Transition Source BSSID subelement format 692 Figure 8-277—Frequent Transition subelement format 693 Figure 8-278—RSNA Target BSSID subelement format 694 Figure 8-279—Authentication Type subelement format 694 Figure 8-280—EAP Method subelement format 695 Figure 8-281—RSNA Result subelement format 695 Figure 8-283—Peer Address subelement format 696 Figure 8-284—Channel Number subelement format 697 Figure 8-285—Event Report element format 697 Figure 8-286—Event Report format for Transition event 699 Figure 8-287—Event Report format for RSNA event 701 Figure 8-288—Event Report format for Peer-to-Peer Link event 701 Figure 8-289—Event Report format for WNM Log event 702 Figure 8-290—Diagnostic Request element format 703 Figure 8-291—Diagnostic Information subelement format 705 Figure 8-292—Credential Type subelement format 706 Figure 8-293—AKM Suite subelement format 707 Figure 8-294—AP Descriptor subelement format 707 Figure 8-295—Antenna Type subelement format 707 Figure 8-297—Collocated Radio Type subelement format 708 Figure 8-296—Cipher Suite subelement format 708 Figure 8-298—Device Type subelement format 709 Figure 8-299—EAP Method subelement format 710 Figure 8-300—Firmware Version subelement format 710 Figure 8-301—MAC Address subelement format 710 Figure 8-302—Manufacturer ID String subelement format 711 Figure 8-303—Manufacturer Model String subelement format 711 Figure 8-304—Manufacturer OI subelement format 711 Figure 8-305—Manufacturer Serial Number String subelement format 711 Figure 8-306—Power Save Mode subelement format 712 Figure 8-308—Supported Operating Classes subelement format 713 Figure 8-309—Status Code subelement format 713 Figure 8-310—SSID subelement format 713 Figure 8-311—Tx Power Capability subelement format 713 Figure 8-307— Profile ID subelement format 713 Figure 8-312—Certificate ID subelement format 714 Figure 8-313—Diagnostic Report element format 714 Figure 8-314—Location Parameters element format 717 Figure 8-317—Channel Entry field format 720 Figure 8-324—Options Used field format 724 Figure 8-325—Nontransmitted BSSID Capability element format 725 Figure 8-326—SSID List element format 725 Figure 8-327—Multiple BSSID-Index element format 726 Figure 8-328—FMS Descriptor element format 726 Figure 8-329—FMS Counter format 727 Figure 8-330—FMS Request element format 727 Figure 8-331—FMS Subelement format 728 Figure 8-332—FMS Response element format 729 Figure 8-333—FMS Status Subelement format 730 Figure 8-334—TCLAS Status Subelement format 731 Figure 8-335—QoS Traffic Capability Element format 732 Figure 8-336—BSS Max Idle Period element format 733 Figure 8-338—TFS Request element format 734 Figure 8-339—TFS Subelement format 735 Figure 8-341—TFS Status Subelement format 736 Figure 8-340—TFS Response element format 736 Figure 8-342—WNM-Sleep Mode element format 737 Figure 8-343—TIM Broadcast Request element format 738 Figure 8-344—TIM Broadcast Response element format 738 Figure 8-346—Interference Level Accuracy/Interference Index field format 740 Figure 8-345— Collocated Interference Report element format 740 Figure 8-347—Channel Usage element format 741 Figure 8-348—Time Zone element format 742 Figure 8-349—DMS Request element format 743 Figure 8-351—GCR Request subelement field format(11aa) 745 Figure 8-352—DMS Response element format 746 Figure 8-353—DMS Status field format 746 Figure 8-354—GCR Response subelement field format(11aa) 748 Figure 8-355—Destination URI element format 749 Figure 8-356—U-APSD Coexistence element format 749 Figure 8-357—Interworking element format 751 Figure 8-358—Access Network Options field format 751 Figure 8-359—Advertisement Protocol element format 753 Figure 8-360—Advertisement Protocol Tuple field format 753 Figure 8-361—Query Response Info field format 753 Figure 8-362—Expedited Bandwidth Request element format 754 Figure 8-364—DSCP Exception format 755 Figure 8-366—Roaming Consortium element format 756 Figure 8-368—Emergency Alert Identifier element format 757 Figure 8-369—Mesh Configuration element format 757 Figure 8-367—OI #1 and #2 Lengths field format 757 Figure 8-373—Mesh Link Metric Report element format 762 Figure 8-372—Mesh ID element format 762 Figure 8-375—Congestion Notification element format 763 Figure 8-376—Mesh Peering Management element format 763 Figure 8-377—Mesh Channel Switch Parameters element format 764 Figure 8-379—Mesh Awake Window element format 765 Figure 8-380—Beacon Timing element format 766 Figure 8-383—MCCAOP Setup Request element format 767 Figure 8-385—MCCAOP Setup Reply element format 768 Figure 8-386—MCCAOP Advertisement Overview element format 769 Figure 8-387—Flags field format 770 Figure 8-388—MCCAOP Advertisement element format 770 Figure 8-391—MCCAOP Teardown element format 772 Figure 8-392—GANN element format 773 Figure 8-393—RANN element format 773 Figure 8-394—Flags field format 774 Figure 8-395—PREQ element format 775 Figure 8-396—Flags field format 775 Figure 8-397—Per Target Flags field format 776 Figure 8-398—PREP element format 777 Figure 8-399—Flags field format 777 Figure 8-400—PERR element format 778 Figure 8-401—Flags field format 779 Figure 8-402—PXU element format 779 Figure 8-405—PXUC element format 781 Figure 8-406—Authenticated Mesh Peering Exchange element format 781 Figure 8-407—MIC element format 782 Figure 8-409—QACM field format(11ae) 783 Figure 8-408—QMF Policy element format(11ae) 783 Figure 8-411—Intra-Access Category Priority element format(11aa) 784 Figure 8-412—Intra-Access Priority field format(11aa) 784 Figure 8-413—SCS Descriptor element format(11aa) 785 Figure 8-414—QLoad Report element format(11aa) 786 Figure 8-415—QLoad field format(11aa) 788 Figure 8-416—HCCA TXOP Update Count element format(11aa) 789 Figure 8-417—Higher Layer Stream ID element format(11aa) 789 Figure 8-418—GCR Group Address element format(11aa) 790 Figure 8-419—Subelement format 791 Figure 8-420—ANQP-element format 793 Figure 8-421—Query List ANQP-element format 795 Figure 8-422—Capability List ANQP-element format 795 Figure 8-423—Venue Name ANQP-element format 796 Figure 8-425—Emergency Call Number ANQP-element format 797 Figure 8-426—Emergency Call Number Unit field format 797 Figure 8-427—Network Authentication Type ANQP-element format 797 Figure 8-428—Network Authentication Type Unit field format 798 Figure 8-429—Roaming Consortium ANQP-element format 799 Figure 8-430—OI Duple field format 799 Figure 8-431—Vendor Specific ANQP-element format 799 Figure 8-433—IP Address field format 800 Figure 8-434—NAI Realm ANQP-element format 801 Figure 8-435—NAI Realm Data field format 802 Figure 8-436—NAI Realm Encoding subfield format 802 Figure 8-437—EAP Method subfield format 802 Figure 8-438—Authentication Parameter subfield format 803 Figure 8-439—3GPP Cellular Network ANQP-element format 805 Figure 8-440—AP Geospatial Location ANQP-element format 805 Figure 8-441—AP Civic Location ANQP-element format 806 Figure 8-442—AP Location Public Identifier URI ANQP-element format 806 Figure 8-444—Domain Name subfield format 807 Figure 8-445—Emergency Alert URI ANQP-element format 807 Figure 8-443—Domain Name ANQP-element format 807 Figure 8-447—TDLS Capability ANQP-element format 808 Figure 8-448—Neighbor Report ANQP-element format 808 Figure 8-446—Emergency NAI ANQP-element format 808 Figure 8-449—Measurement Request frame Action field format 809 Figure 8-450—Measurement Report frame Action field format 810 Figure 8-451—TPC Request frame Action field format 810 Figure 8-452—TPC Report frame Action field format 811 Figure 8-453—Channel Switch Announcement frame Action field format 811 Figure 8-455—Radio Measurement Request frame Action field format 823 Figure 8-454—Vendor Specific Action frame Action field format 823 Figure 8-456—Radio Measurement Report frame Action field format 824 Figure 8-457—Link Measurement Request frame Action field format 825 Figure 8-458—Link Measurement Report frame Action field format 826 Figure 8-459—Neighbor Report Request frame Action field format 827 Figure 8-460—Neighbor Report Response frame Action field format 828 Figure 8-461—Measurement Pilot frame Action field format 830 Figure 8-463—DSE Enablement frame Action field format 832 Figure 8-464—DSE Deenablement frame Action field format 833 Figure 8-465—DSE Registered Location Announcement frame Action field format 833 Figure 8-466—Extended Channel Switch Announcement frame Action field format 834 Figure 8-467—DSE Measurement Request frame Action field format 834 Figure 8-468—DSE Measurement Report frame Action field format 835 Figure 8-469—DSE LCI field format 836 Figure 8-470—DSE Power Constraint frame Action field format 837 Figure 8-471—Vendor Specific Public Action frame Action field format 838 Figure 8-477—Location Track Notification frame format 844 Figure 8-480—HCCA TXOP Advertisement frame Action field format(11aa) 847 Figure 8-481—HCCA TXOP Response frame Action field format(11aa) 848 Figure 8-482—Public Key frame body format(11aa) 849 Figure 8-483—FT Request frame Action field format 850 Figure 8-485—FT Confirm frame Action field format 851 Figure 8-484—FT Response frame Action field format 851 Figure 8-486—FT Ack frame Action field format 852 Figure 8-487—SA Query Request frame Action field format 853 Figure 8-488—SA Query Response frame Action field format 854 Figure 8-490—Event Report frame body format 871 Figure 8-491—Diagnostic Request frame body format 871 Figure 8-489—Event Request frame body format 871 Figure 8-492—Diagnostic Report frame body format 872 Figure 8-494—Location Configuration Response frame body format 873 Figure 8-493—Location Configuration Request frame body format 873 Figure 8-496—BSS Transition Management Request frame body format 875 Figure 8-495—BSS Transition Management Query frame body format 875 Figure 8-499—Session Information URL field format 877 Figure 8-500— BSS Transition Management Response frame body format 877 Figure 8-498—Disassociation Timer field format 877 Figure 8-501—FMS Request frame format 878 Figure 8-502—FMS Response frame format 879 Figure 8-503—Collocated Interference Request frame format 879 Figure 8-504—Request Info field format 880 Figure 8-506—TFS Request frame format 881 Figure 8-505—Collocated Interference Report frame format 881 Figure 8-508—TFS Notify frame format 882 Figure 8-507—TFS Response frame format 882 Figure 8-510—WNM-Sleep Mode Response frame format 883 Figure 8-509—WNM-Sleep Mode Request frame format 883 Figure 8-511—WNM-Sleep Mode GTK subelement format 884 Figure 8-512—WNM-Sleep Mode IGTK subelement format 884 Figure 8-513—TIM Broadcast Request frame format 885 Figure 8-514—TIM Broadcast Response frame format 885 Figure 8-515—QoS Traffic Capability Update frame format 886 Figure 8-517—Channel Usage Response frame format 887 Figure 8-516—Channel Usage Request frame format 887 Figure 8-518—DMS Request frame format 888 Figure 8-519—DMS Response frame format 888 Figure 8-520—Timing Measurement Request frame format 889 Figure 8-521—WNM-Notification Request frame format 889 Figure 8-522—WNM-Notification Response frame format 891 Figure 8-523—TIM frame format 892 Figure 8-524—Timing Measurement frame format 893 Figure 8-525—SCS Request frame Action field format(11aa) 908 Figure 8-526—SCS Response frame Action field format(11aa) 909 Figure 8-527—SCS Status duple format(11aa) 909 Figure 8-529—Group Membership Response frame Action field format(11aa) 910 Figure 8-528—Group Membership Request frame Action field format(11aa) 910 Figure 8-530—A-MPDU format 911 Figure 8-531—A-MPDU subframe format 911 Figure 11-9—TKIP MIC processing format 1342 Figure 11-30—KDE format 1398 Figure 11-31—GTK KDE format 1398 Figure 11-32—MAC address KDE format 1399 Figure 11-33—PMKID KDE format 1399 Figure 11-34—SMK KDE format 1399 Figure 11-35—Nonce KDE format 1399 Figure 11-36—Lifetime KDE format 1399 Figure 11-37—Error KDE format 1400 Figure 11-38—IGTK KDE format 1400 Figure 12-20—RIC-Request format 1500 Figure 12-21—Resource Request format 1500 Figure 12-27—RIC-Response format 1502 Figure 14-2—PLCP frame format 1604 Figure 14-4—PLCP data whitener format 1606 Figure 15-1—PPDU frame format 1649 Figure 16-1—PLCP frame format 1664 Figure 18-1—PPDU frame format 1751 EDITOR: 2012-10-01 14:47:28Z A review of the list of figures shows that (guess) 2/3 of the "format" figures include the word "format". So there are very roughly 150 that don't. Do we care about this inconsistency? Reject prepared in case we don't. |  |  |  | 2012-11-10 17:15 | EDITOR
115 | Mark RISON | 0 | 2012 |  |  |  | E | N | [5 empty] | Mark Rison |  |  | It might be clearer and more consistent to show optional fields like HT Control as having size "0 or 4" | Change optional fields in frames to have a size "0 or $whatever" to make it clear they're optional | (tentative resolution) Rejected. Agree that such a change would be an improvement. However the commenter does not indicate what specific changes would be require to satisfy this comment. | EDITOR | Assigned to Mark Rison | Needs submission | EDITOR: 2012-11-10 16:55:26Z - Mark Rison responds: Change to "0 or $n" in figs: 8-1 (A2, A3, SC, A4, QC, HTC) 8-11 (A4, A5, A6) 8-30 (A4, QC, HTC) 8-34 (HTC) [Something horrible has happened to the top line of 8-62] 8-186 (all fields after Version) [8-266 does not appear to follow a valid pattern] 8-370 (Chosen PMK) 8-436 (SCO, MSCP) 8-449 (MCSP) 8-417 (delete the "(optional)" from the NRC cell) EDITOR: 2012-10-01 14:45:33Z - Agree with the principle of the comment. Submission required. Reject proposed in the case that we don't get a submission and nobody steps up to do the work. |  |  |  | 2012-11-10 17:15 | EDITOR

## 201209 approved
CID | Commenter | LB | Draft | Clause Number(C) | Page(C) | Line(C) | Type of Comment | Part of No Vote | Page | Line | Clause | Duplicate of CID | Resn Status | Assignee | Submission | Motion Number | Comment | Proposed Change | Resolution | Owning Ad-hoc | Comment Group | Ad-hoc Status | Ad-hoc Notes | Edit Status | Edit Notes | Edited in Draft | Last Updated | Last Updated By
316 | Qi Wang | 0 | 2012 | 10.23.11.1 | 1139 |  | T | N | 1139 |  | 10.23.11.1 |  | V |  |  | 1 | "Using multiple TCLAS elements in a TFS subelement is the equivalent to a logical AND operation on the match condition of each TCLAS element." | This sentense contradicts with the statement in 8.4.2.81 (page 667) that "The TCLAS Processing Element field is optionally present and defines how multiple TCLAS elements are processed as defined in 8.4.2.35." Replace the sentence in question to "How multiple TCLAS elements are processed depends on the content of the TCLAS Proccesing element as defined in 8.4.2.35." | REVISED (MAC: 2012-09-19 21:47:20Z): Replace "Using multiple TCLAS elements in a TFS subelement is the equivalent to a logical AND operation on the match condition of each TCLAS element." with "Processing of multiple TCLAS elements in a TFS subelement is determined by the content of the TCLAS Processing element as defined in 8.4.2.35." | EDITOR | 201209 approved | Ready for motion |  | I | EDITOR: 2012-09-26 14:29:11Z |  | 2012-09-26 14:29 | EDITOR
315 | Qi Wang | 0 | 2012 | 10.2.1.17 |  |  | T | N |  |  | 10.2.1.17 |  | V |  |  | 1 | A TIM Frame contains an TIM IE, which contains a DTIM count field. | When the TIM element is included in a TIM Frame (for TIM Broadcast), the meaning of the DTIM Count field defined for its inclusion in Beacon frames no longer applies. Please add "When a TIM element is included in a TIM Frame, the DTIM Count field is reserved (set to 0 on transmision and ignored on reception)." after the paragragh. | REVISED (GEN: 2012-09-19 21:38:35Z) Comment is resolved by the text added in the previous section by CID 308. | EDITOR | 201209 approved | Ready for motion |  | N | EDITOR: 2012-09-26 14:29:25Z- The resolution contains no editing instructions. |  | 2012-09-26 14:47 | EDITOR
313 | Qi Wang | 0 | 2012 | 8.5.14.16 | 787 |  | T | N | 787 |  | 8.5.14.16 |  | V |  |  | 1 | "The TFS Response Elements field contains one or more TFS Response elements to indicate the traffic filters that the AP is configured to support, as defined in 8.4.2.83." | The spec states that when the TFS Response Element fields contains zero TFS Response element, it cancels all the existing TFS filters. Therefore, the text should be modified to: "The TFS Response Elements field contains zero or more TFS Response elements to indicate the traffic filters that the AP is configured to support, as defined in 8.4.2.83." | REVISED (MAC: 2012-09-19 20:58:52Z): Change the last sentence of 8.5.14.15 from " The TFS Request Elements field contains one or more TFS Request elements to specify the traffic filters that are requested by the non-AP STA, as defined in 8.4.2.82 " to " The TFS Request Elements field contains one or more TFS Request elements, as defined in 8.4.2.82, to specify the traffic filters that are requested by the non-AP STA, or zero TFS Request elements to cancel traffic filtering (see 10.23.11.2). " Change Figure 8-484 to say "zero or more" TFS Request elements. In 10.23.11.2, change "TFS elements" to "TFS Request elements" (four occurances) | EDITOR | 201209 approved | Ready for motion |  | M | EDITOR: 2012-09-26 14:06:41Z Note two of the cited replacements should have been in the singular. Common sense applied. |  | 2012-10-05 09:22 | EDITOR
311 | Qi Wang | 0 | 2012 | 8.4.2.82 | 666 |  | T | N | 666 |  | 8.4.2.82 |  | V |  |  | 1 | The 2nd line in Table 8-162. "Setting this field to 1 indicates the STA is to be sent a TFS Notify frame when a frame matches the traffic filter. Setting this field to 0 indicates the AP does not send a TFS Notify frame to the requesting STA." | When an indivually addressed frame matches a pre-established filter, the frame will be buffered and used to set the corresponding bit in the TIM element. So, there seems no benefits of transmitting a TFS Nofify frame in such a scenario. Please clarify the benefits, if any; otherwise, please modify the text in "The 2nd line in Table 8-162 to "Setting this field to 1 indicates the STA is to be sent a TFS Notify frame when a group addressed frame matches the traffic filter. Setting this field to 0 indicates the AP does not send a TFS Notify frame to the requesting STA." | REVISED (MAC: 2012-09-19 03:36:30Z): Perform the modification option in the proposed change. | EDITOR | 201209 approved | Ready for motion |  | I | EDITOR: 2012-09-26 13:54:37Z |  | 2012-09-26 13:55 | EDITOR
308 | Qi Wang | 0 | 2012 | 8.4.2.7 | 481 |  | T | N | 481 |  | 8.4.2.7 |  | V |  |  | 1 | "The DTIM Count field indicates how many Beacon frames (including the current frame) appear before the next DTIM. A DTIM Count of 0 indicates that the current TIM is a DTIM. The DTIM count field is a single octet." | When the TIM element is included in a TIM Frame (for TIM Broadcast), the meaning of the DTIM Count field defined for its inclusion in Beacon frames no longer applies. Please add "When a TIM element is included in a TIM Frame, the DTIM Count field is reserved (set to 0 on transmision and ignored on reception)." after the paragragh. | REVISED (MAC: 2012-09-19 03:32:35Z): Add "When a TIM element is included in a TIM frame, the DTIM Count field is reserved." at the end of the cited paragraph. | EDITOR | 201209 approved | Ready for motion |  | I | EDITOR: 2012-09-26 13:51:45Z |  | 2012-09-26 13:52 | EDITOR
75 | Jouni Malinen | 0 | 2012 | 8.5.14.28 | 795 |  | T | N | 795 |  | 8.5.14.28 |  | V |  |  | 1 | WNM-Notification Request frame is defined to allow vendor specific subelements (Table 8-257; Subelement ID 221), but the WNM-Notification type field (Table 8-256) does not allow any vendor specific uses for the frame. It would be more flexible to allow vendor extensions, e.g., by allocating one of the WNM-Notification type values to vendor specific to allow vendors to use an already allowed vendor specific subelement to define the notification type. | Allocate next available WNM-Notification type value for vendor specific types and add the allocated value into Table 8-256. | REVISED (MAC: 2012-09-19 03:28:53Z): Allocate value 221d (0xDD) in Table 8-256 as "Vendor Specific", updating the Reserved block into two blocks appropriately. Send a request to ANA to allocate this value. Note also that value 1 was allocated in the July plenary, so updating that at the same time would be good. | EDITOR | 201209 approved | Ready for motion |  | M | EDITOR: 2012-09-26 14:21:26Z- Note it is not necessary to show the value 1 in any special way. It is reserved and will remain so, as far as the 802.11 standard is concerned.. The ANA database says why, but the standard should not refer to the ANA database. |  | 2012-09-26 14:21 | EDITOR
71 | Jouni Malinen | 0 | 2012 | 8.5.14.19 | 790 |  | T | N | 790 |  | 8.5.14.19 |  | A |  |  | 1 | The Key Info field in the description of Figure 8-489 (WNM-Sleep Mode GTK subelement format) points to incorrect figure (Figure 11-29 - Key Information bit layout) while it should point to a similarly named, but quite different, figure (Figure 8-238 - GTK subelement's Key Info subfield). The WNM-Sleep Mode GTK subelement needs to define the Key ID of the GTK and because of this, the currently referred Figure 11-29 does not allow the GTK to be identified properly. The IEEE Std 802.11v-2011 error is in 7.4.12.19 WNM-Sleep Mode Response frame format (page 134) where Key Info field in WNM-Sleep Mode GTK subelement format is claimed to be defined in Figure 7-95v. However, Figure 7-95v does not exist in any published amendment. This was the correct reference to P802.11r/D9.0 at the time the WNM-Sleep Mode GTK subelement was defined in May 2008. However, that figure got renamed to Figure 7-95o7 in the published IEEE Std 802.11r-2008 which would have been the reference that IEEE Std 802.11v-2011 should have used. The error in REVmb is that this not existing figure was changed to point to Figure 11-29 (Key Information bit layout) which is indeed a 2-octet field with similar, but not identical, name.. The correct reference would have been Figure 8-238 (GTK subelement's Key Info subfield). | Replace "The Key Info field is defined in Figure 11-29." with "The Key Info field is defined in Figure 8-238." | ACCEPTED (MAC: 2012-09-19 03:21:31Z) | EDITOR | 201209 approved | Ready for motion |  | I | EDITOR: 2012-09-26 14:11:03Z |  | 2012-09-26 14:11 | EDITOR
68 | Jouni Malinen | 0 | 2012 | 8.4.2.94 | 681 |  | T | N | 681 |  | 8.4.2.94 |  | A |  |  | 1 | There are use cases being considered for using hotspot signup through a network that uses RSN and as such, there can be additional steps required for access even in a network that advertises RSN. The way ASRA is defined in IEEE Std 802.11-2012 seems to indicate that it could never be set to 1 in this type of case. However, I don't see any practical need for this type of limitation to disallow additional steps in RSN networks. | Remove "It is set to 0 whenever dot11RSNAActivated is true." from the description of ASRA field (in the second text paragraph on page 681 after Table 8-174). | ACCEPTED (MAC: 2012-09-19 03:18:49Z) | EDITOR | 201209 approved | Ready for motion |  | I | EDITOR: 2012-09-26 13:56:23Z |  | 2012-09-26 13:56 | EDITOR