## Title
IEEE P802.11 Wireless LANs
Submission
Designator: | doc.: IEEE 802.11-12/1189r0
Venue Date: | September 2012
First Author: | Mark Hamilton, Polycom
Subject: | REVmc Working Group Ballot Comments for MAC ad-hoc
Full Date: | 2012-09-25
Author(s): | Name(s) | Mark Hamilton
| Company | Polycom
Address
Phone:
Fax:
| email: | mark.hamilton@polycom.com
Abstract:
This document contains comments submitted by interested parties on the published IEEE Std 802.11-2012 prior to balloting of P802.11REVmc revisions.

## Revision History
Revision | Date | Description
0 | 2012-09-25 | Initial version.
1
2
3
4
5
6
7
8
9
10
11
12
13
14
15
16
17
18
19
20
21
22
23
24
25
26
27
28
29

## Comments
CID | Commenter | LB | Draft | Clause Number(C) | Page(C) | Line(C) | Type of Comment | Part of No Vote | Page | Line | Clause | Duplicate of CID | Resn Status | Assignee | Submission | Motion Number | Comment | Proposed Change | Resolution | Owning Ad-hoc | Comment Group | Ad-hoc Status | Ad-hoc Notes | Edit Status | Edit Notes | Edited in Draft | Last Updated | Last Updated By
117 | Mark RISON | 0 | 2012 | 9.19.2.2 | 874 |  | T | N | 874 |  | 9.19.2.2 | [5 empty] | QoS Nulls should be allowed if the TXOP Limit is 0, else triggers will be awkward (some QoS Data with one octet would be needed) | Add QoS Nulls to the list of things allowed when TXOP Limit is 0. Maybe only allow one, i.e. put it in a) rather than f) |  | MAC | [6 empty] | 2012-09-18 21:35 | EDITOR
184 | Mark RISON | 0 | 2012 | 9.3.2.3.4 | 827 |  | T | N | 827 |  | 9.3.2.3.4 | [5 empty] | Why can CSAs go out at PIFS but not ECSAs? | Add an item "A STA transmitting an Extended Channel Switch Announcement frame as described in <whatever>" |  | MAC | [6 empty] | 2012-09-18 21:35 | EDITOR
78 | Mark Hamilton | 0 | 2012 | 10.23.11.1 | 1138 | 55 | T | N | 1138.55 | 55 | 10.23.11.1 |  |  | Qi Wang/Mark Hamilton |  |  | The original TFS capability talked about management frames and data frames. That was removed as REVmb was finalized, but now the situation is left vacuous instead. Note that the TCLAS traffic filtering mechanism is really intended for MSDUs at the MAC-SAP boundary (see 10.4.1, second paragraph). When they were applied to TFS, this switched to being applied to MPDUs ("frames"). This opens confusion about whether this applies to all frames (management and data, in particular), and if so how. | Clarify the TFS capability. Does it apply a filter to management frames, and if so, how is that indicated? If it does apply to management frames, the types of filtering are probably not useful, as things like frame sub-type are highly desirable, but not doable with TCLAS. If TFS just doesn't apply to management frames at all, then what is the behavior of management frames (no filtering/buffering/signalling, or always), and is that useful to a non-AP STA that is trying to sleep for an extended period? |  | MAC |  | Needs submission | Need submission to address CIDs 78, 309 and 310. |  |  |  | 2012-09-23 19:51 | MAC
79 | Mark Hamilton | 0 | 2012 | 10.2.1 | 984 | 15 | T | N | 984.15 | 15 | 10.2.1 | [5 empty] | The initial power management mode of non-AP STAs is not specified anywhere that I can find. By assumption, it would seem that non-AP STAs are assumed to be in Active mode upon Association. By extension, the same could be assumed for Reassociation. This is the most sensible behavior, but it is not always obvious that at a BSS transition (a Fast Transition, for example), that the STA needs to transition into PS mode if that is the desired state. | Add text to clarify that active mode is the initial mode (at association, and by default for pre-association), and to clarify that reassociation also results in active mode. |  | MAC |  | Review | Proposal-MAH: Add a new paragraph after the third paragraph of 10.2.1.2: An AP shall always assume a non-AP STA's Power Management mode is Awake upon Association, or Reassociation from another AP, and the non-AP STA shall operate per the Awake mode until it can inform the AP of a mode change. The STA's mode shall also be assumed to be Awake in relation to any AP with which it is not associated. Reassociation to the same AP shall not change the Power Management mode of the non-AP STA. |  |  |  | 2012-09-23 19:50 | MAC
80 | Mark Hamilton | 0 | 2012 | 10.3.2 | 1012 | 6 | T | N | 1012.06 | 6 | 10.3.2 | [5 empty] | Figure 10-6 and 10.3.4.2.c don't agree. The text was changed at REVmb D7.0, in 11-10-1364, but the figure did not match this change. We just blew it on the figure, I think. | Update Figure 10-6 to match the text: no transition from States 3 or 4, upon successful 802.11 Authentication. |  | MAC |  | Review | Propose-MAH: Revise: Update Figure 10-6 by deleting the arrow and label from State 3 to State 2 upon successful 802.11 Authentication, and the arrow and label from State 4 to State 2 upon successful 802.11 Authentication. |  |  |  | 2012-09-24 02:01 | MAC
83 | Mark Hamilton | 0 | 2012 | 10.23.6.4 | 1135 | 59 | T | N | 1135.59 | 59 | 10.23.6.4 | [5 empty] | Does the transitioning STA really have to reassociate, or is associate okay? | Change "reassociate" to "(re)associate" |  | MAC |  | Review | Propose-MAH: Accept. |  |  |  | 2012-09-26 04:36 | MAC
86 | Mark Hamilton | 0 | 2012 | 8.2.4.1.7 | 384 | 58 | T | N | 384.58 | 58 | 8.2.4.1.7 | [5 empty] | Bufferable Management frames was intended (my opinion) to talk about frames that it made sense for an AP to buffer for a PS STA. We then mixed in allowing PM=1 only in bufferable management frames, but PM=1 is a STA tx concept, and those don't necessarily go together. For example, a DeAuth can be buffered - good. But a STA can send a DeAuth that enters PS mode? That seems wrong/odd/confusing. | Devise a better rule for which frames can set the PM subfield. These should be frames which can go from non-AP STA to AP, or to peer IBSS/MBSS STAs, and where power management mode change makes sense. Also, check P1008.30 (subclause 10.2.2.4), which restates this for the IBSS case - probably just delete this limitation here as it is redundant (or replace with text similar to 10.2.1.2's fourth paragraph). |  | MAC | [6 empty] | 2012-09-18 21:35 | EDITOR
88 | Mark Hamilton | 0 | 2012 | 9.19.2 | 874 | 1 | T | N | 874.01 | 1 | 9.19.2 | [5 empty] | EDCAF operation needs help to improve understanding - it has not evolved well. For example, 9.19.2.3 has become a convoluted machine built from 4 separate bullet lists. 9.19.2.3 and 9.19.2.5 both discuss backoff counter decrements, and when they occur. 9.2 shows EDCA as "on top of" DCF, but EDCA TXOPs violate 9.3.4.3 (6th paragraph). Etc. | This needs off-line work, and a thought-out proposal. |  | MAC | [6 empty] | 2012-09-18 21:35 | EDITOR
89 | Mark Hamilton | 0 | 2012 | 8.2.4.1.7 | 384 | 58 | T | N | 384.58 | 58 | 8.2.4.1.7 | [5 empty] | Does PM bit apply to any/all Control frames (not sent by an AP)? | Clarify PM bit on Control frames, adding to the discussion for Management and Data frames. Note, 10.2.1.2 has discussion about requiring a frame exchange that includes and ACK or BlockAck, so Control frames (today) probably can't do PM set, but that could change out from under this text (look out for TGai!) |  | MAC | [6 empty] | 2012-09-18 21:35 | EDITOR
91 | Mark Hamilton | 0 | 2012 | 8.4.1.9 | 446 | 10 | T | N | 446.1 | 10 | 8.4.1.9 | [5 empty] | All StatusCodes and ResultCodes should have a name | It's just easier to talk about these, if they have a name. |  | MAC | [6 empty] | 2012-09-18 21:35 | EDITOR
92 | Mark Hamilton | 0 | 2012 | 8.4.2.39 | 583 | 12 | T | N | 583.12 | 12 | 8.4.2.39 | [5 empty] | BSS Termination Duration's length is 12 in Table 8-115 (should be 10, see Figure 8-220) | Change "12" to "10" |  | MAC | [6 empty] | 2012-09-18 21:35 | EDITOR
93 | Mark Hamilton | 0 | 2012 | 8.5.14.9 | 781 | 40 | T | N | 781.4 | 40 | 8.5.14.9 | [5 empty] | Figure 8-474, Candidate List Entries field is not shows as optional. Per text at approx 783.25 ("The BSS Transition Candidate List Entries field contains one or more Neighbor Report elements described in 8.4.2.39.") seems to say that the field is exactly a set of Neighbor Report elements (no "super-structure" is added). The text goes on to say, "If the STA has no information in response to the BSS Transition Management Query frame, the Neighbor Report elements are omitted..."). So, it seems the list is actually optional, and/or should say it is 'zero or more' elements. Also, this text is focused on responding to a Query. What about for a Request that is unsolicited, like a termination notification? 10.23.6.3 will need similar cleanup | Make the BSS Transition Candidate List Entries subfield in Figure 8-474 "(optional)". Change the text at 783.25 from "one or more" to "zero or more" elements. Add "or in an unsolicited BSS Transition Management Request frame" after "in response to the BSS Transition Management Query frame". In the second paragraph of 10.23.6.3, change "one or more" to "zero or more". (Note the last sentence of the third paragraph already says this. That redundancy could be removed, too.) |  | MAC | [6 empty] | 2012-09-18 21:35 | EDITOR
76 | Lee Armstrong | 0 | 2012 | 8.4.1.31 | 467 |  | G | N | 467 |  | 8.4.1.31 | [5 empty] | (a copy from Adrian) The Organization Identifier field is described as: "using 36-bit length identifiers (OUI-36 and IAB)". However, OUI-36 and IAB are distinct namespaces intended for different purposes. According to the RAC, the IAB is only to be used to EUI-48 identifiers, and its use as an organizational identifier (i.e., not in the context of a 48-bit MAC address) contravenes this constraint. The extension of the Organization Identifier field to more than 3 octets was done to permit P1609 to use its already-allocated IAB. However, what they needed to have allocated was an OUI-36, not an IAB. | There has been recent response from the RAC on this in which they admit to an error in value assignment, will discuss when it comes up in the meetings. |  | MAC | [6 empty] | 2012-09-18 21:35 | EDITOR
95 | Mark Hamilton | 0 | 2012 | 8.4.2.39 | 585 | 30 | T | N | 585.3 | 30 | 8.4.2.39 | [5 empty] | "The value of the Bearing Information subelement length field is 4." No, it's 8. | Change "4" to "8" |  | MAC | [6 empty] | 2012-09-18 21:35 | EDITOR
72 | Jouni Malinen | 0 | 2012 |  | 1287 |  | T | N | 1287 | [7 empty] | 11.6.1.3 (page 1237) describes following assumptions for security of the pairwise key hierarchy: "SNonce is a random or pseudorandom value contributed by the Supplicant" and "ANonce is a random or pseudorandom value contributed by the Authenticator." Similarly, the sample 4-way handshake in 11.6.6.7 shows both SNonce and ANonce values being set to "Random" and the security analysis in 11.6.6.8 uses the assumption of randomly selected ANonce and SNonce. However, the RSNA Supplicant and Authenticator state machine do not use nonce values that meet these assumptions. The Supplicant state machine (Figure 11-43, page 1287) assigns SNonce value in the AUTHENTICATION state from an incrementing counter and the Authenticator state machine (Figure 11-44, page 1290) does the same for ANonce value in the AUTHENTICATION2 state. These are clearly not random numbers, but something that can be easily predicted by observing the Authenticator's or Supplicant's behavior in a previous 4-way handshake (ANonce and SNonce are sent in clear). The Supplicant state machine variable Counter is described in 11.6.10.3 (page 1288) in this way: "The Supplicant uses this variable as a global counter used for generating nonces." The Counter value for the Authenticator state machine is described on page 1294 as "This variable is the global STA key counter." These are not suitable to meet the security assumptions for 4-way handshake. | Figure 11-43 (page 1287): Replace "SNonce = Counter++" with "SNonce = Random" in AUTHENTICATION state. 11.6.10.3 (page 1288): Delete "Counter - The Supplicant uses this variable as a global counter used for generating nonces." Figure 11-44 (page 1290): Replace "ANonce = Counter++" with "ANonce = Random" in AUTHENTICATION2 state. 11.6.11.3 (page 1294): Delete "Counter - This variable is the global STA key counter." |  | MAC | [6 empty] | 2012-09-18 21:35 | EDITOR
124 | Mark RISON | 0 | 2012 |  |  |  | T | N | 1211 | [7 empty] | What exactly does "sequential" mean? It seems to be intended to mean "increasing in steps of 1" but might be interpreted as just "increasing" | Clarify this, especially for 11.4.3.4.4.g |  | MAC | [6 empty] | 2012-09-18 21:37 | EDITOR
128 | Mark RISON | 0 | 2012 | 9.3.2.3.4 | 827 |  | T | N | 827 |  | 9.3.2.3.4 | [5 empty] | Beacons should be allowed to go out at PIFS, like TIMs, to save power at non-AP STAs | Add Beacon transmission to the list of things PIFS may be used for |  | MAC | [6 empty] | 2012-09-18 21:35 | EDITOR
131 | Mark RISON | 0 | 2012 |  |  |  | T | N | 1065 | [7 empty] | There should not be special probe delays for RMM and for TDLS. The SAP ProbeDelay should be used, as for everything else, since it's being used for the same purpose, viz. to decide how long to wait to try to synchronise with the NAV | Delete the dot11RMMeasurementProbeDelay and dot11TDLSProbeDelay and make all references to them just be references to the ProbeDelay instead |  | MAC |  | Review | Proposed-MAH: Reject. While the same purpose is being served, there could be different assumptions about the usage of the channel, which could affect the delay that should be used. The commentor has not provided evidence that the channel conditions and usage should be assumed to be the same as those assumed at SCAN time. |  |  |  | 2012-09-24 04:17 | MAC
145 | Mark RISON | 0 | 2012 |  |  |  | T | N | 1001 | [7 empty] | Subclause 10.2.1.16.3 states: "To terminate the use of FMS for an FMS Stream identified by FMSID, the non-AP STA shall transmit an FMS Request frame with an FMS Request element and FMS subelement with the FMSID matching the FMS stream and the delivery interval set to 0". There is no FMSID in the FMS Request element. There is however an "FMS Token" in subclause 8.4.2.78: "The FMS Token field contains a unique identifier for the FMS Stream Set that is the set of FMS subelements specified in the request. If this is a new request, then the FMS Token value is 0. Otherwise, the FMS Token value is the value assigned by the AP in the FMS Response element. The FMS Token is fixed for the lifetime of the FMS Stream Set." If the non-AP wants to terminate a particular stream (not a Stream Set), does this mean that instead of the FMS Token, it encodes the FMSID? How can you know this as these are orthogonal fields? | Clarify |  | MAC |  | Review | Proposal-MAH: This appears to be correctly describing the issue. The solution will be complicated (use an (optional?) FMS Descriptor in the FMS Request, or create a new primitive and frame to support the termination, or ??). We need a detailed submission. |  |  |  | 2012-09-23 19:50 | MAC
147 | Mark RISON | 0 | 2012 |  |  |  | T | N | 390 | [7 empty] | The distinctions made in the specification w.r.t. TS/TC/TSID/TID are incomprehensible | Make the definitions comprehensible. E.g. what does "UP for either TC or TS" mean? |  | MAC | [6 empty] | 2012-09-18 21:37 | EDITOR
148 | Mark RISON | 0 | 2012 |  |  |  | T | N | 390 | [7 empty] | What is HEMM anyway? What does "HCCA, EDCA mixed mode" mean? Which elements of HCCA and EDCA are used in HEMM? | Clarify |  | MAC | [6 empty] | 2012-09-18 21:37 | EDITOR
153 | Mark RISON | 0 | 2012 |  |  |  | T | N | 854 | [7 empty] | The multirate rules are an impenetrable mess. It's impossible to determine whether they are complete, let alone whether they are correct | Clean it up in some way. Good luck |  | MAC |  |  | Adrian: Amen. |  |  |  | 2012-09-18 21:37 | EDITOR
157 | Mark RISON | 0 | 2012 | 9.7.6.5.4 |  |  | T | N | 861 |  | 9.7.6.5.4 | [5 empty] | My guilty secret: I've never worked out when exactly an alternate rate might be possible | Add a NOTE giving a pithy example of a rate and a possible alternate rate |  | MAC | [6 empty] | 2012-09-18 21:37 | EDITOR
158 | Mark RISON | 0 | 2012 | 9.3.2.10 |  |  | T | N | 834 |  | 9.3.2.10 | [5 empty] | Received QoS Nulls should not go into any cache of <Address 2, TID sequence-number, fragment-number> tuples as their sequence number is immaterial per 8.3.2.1 and indeed 9.3.2.10 (on tx) | Add words to that effect |  | MAC | [6 empty] | 2012-09-18 21:37 | EDITOR
167 | Mark RISON | 0 | 2012 |  |  |  | T | N | 834 |  | 9.3.2.10 | [5 empty] | 9.3.2.10 says that the SN is effectively ignored for ATIMs and group-addressed frames, but 8.3.2.1 says no such thing | Align the two subclauses |  | MAC | [6 empty] | 2012-09-18 21:37 | EDITOR
169 | Mark RISON | 0 | 2012 | 9.3.7 |  |  | T | N | 843 |  | 9.3.7 | [5 empty] | The DCF timing relations (which are implicitly inherited by EDCA in 9.19.2.3) cannot always be met, given allowable values for the aFoo parameters | Make the timing relations work (for all combinations of slot times, etc.) |  | MAC | [6 empty] | 2012-09-18 21:37 | EDITOR
4 | Adrian Stephens | 0 | 2012 | 8.3.3.7 | 427 | 20 | T | N | 427.2 | 20 | 8.3.3.7 | [5 empty] | (For Diane Lacey, 802.11-2012 publication editor) Ed writes: 're 00-0F-AC:3 or 00-0F-AC:4: Do we want to also mention 00-0F-AC:9 here? (It was not given here in 11r, which introduced this table line, but see row for Order 13 on previous page.)' | Add 00-0F-AC:9 at cited location |  | MAC | [6 empty] | 2012-09-18 21:35 | EDITOR
94 | Mark Hamilton | 0 | 2012 | 8.5.14.10 | 783 | 50 | T | N | 783.5 | 50 | 8.5.14.10 | [5 empty] | Figure 8-478, how does the reciever know if the Target BSSID is present or not? | Change this subfield to not be optional (delete "(optional)") and change the text at approx 784.30 from "not present" to "set to zero". |  | MAC | [6 empty] | 2012-09-18 21:35 | EDITOR
31 | Adrian Stephens | 0 | 2012 | 9.7.5.1 | 855 | 20 | T | N | 855.2 | 20 | 9.7.5.1 | [5 empty] | "non-STBC PSMP frame that is not part of an FMS stream" It is surely not appropriate for a PSMP to be part of an FMS stream, which is used to deliver data, not management. PSMP is a management frame and not subject to TCLASS classification. | Remove "that is not part of an FMS stream" and remove "All non-STBC PSMP frames with a group address in the Address 1 field that are part of an FMS stream shall be transmitted using the rate chosen by the AP as described in 10.23.7." |  | MAC | [6 empty] | 2012-09-18 21:35 | EDITOR
5 | Adrian Stephens | 0 | 2012 | 8.4.2.59 | 613 | 40 | T | N | 613.4 | 40 | 8.4.2.59 | [5 empty] | (For Diane Lacey, 802.11-2012 publication editor) During REVmb publication editing, Ed pointed out that there was no Length field specification here. "We have set a strong precedent of stating something about each subpart when we present a figure for an element or field or subfield. We have said "The Length field is set to #." many times to maintain this precedent." The Length field is adequately defined in 8.4.2.1, so anything that does no more than describing a value which is already in Table 8-54 or can be derived from the structure described for the particular element is redundant. | Either: 1. Do nothing 2. Add missing statements about the Length field for consistency with other locations 3. Remove redundant Length statements (i.e. where they do not describe additional information not available elsewhere) |  | MAC | [6 empty] | 2012-09-18 21:35 | EDITOR
6 | Adrian Stephens | 0 | 2012 | 10.2.2.2 | 1007 | 10 | T | N | 1007.1 | 10 | 10.2.2.2 | [5 empty] | (For Diane Lacey, 802.11-2012 publication editor) Ed writes: '"for a BU": Do we want to insert "group addressed" (from 11n) before "BU"?' I think the logic is correct as shown, but it might be redundant for individually addressed BUs. | As in comment |  | MAC |  | Review | Proposed-MAH: Reject. While it is implied that an individually addressed BU results in an individually addressed ATIM with the same address, it is not explicitly said anywhere except this sentence. |  |  |  | 2012-09-23 20:34 | MAC
7 | Adrian Stephens | 0 | 2012 | 12.4.2 | 1312 | 55 | T | N | 1312.55 | 55 | 12.4.2 | [5 empty] | (For Diane Lacey, 802.11-2012 publication editor) Ed writes: 're PMK-R1 security "associations": Do we want "association" (singular) instead?' | As in comment |  | MAC | [6 empty] | 2012-09-18 21:35 | EDITOR
8 | Adrian Stephens | 0 | 2012 | 12.8.1 | 1328 | 40 | T | N | 1328.4 | 40 | 12.8.1 | [5 empty] | (For Diane Lacey, 802.11-2012 publication editor) Ed writes: 're "is true": Do we want "is not [set to] true" (from 11r) instead?' Context: Table 12-1 Timeout Interval "presence" column. Adrian responded: 'Good point. There are multiple edits in this area, but I can't find any record of a decision to remove "not".' | Consider whether to change "is true" to "is not true". |  | MAC | [6 empty] | 2012-09-18 21:35 | EDITOR
9 | Adrian Stephens | 0 | 2012 | 12.9.2.4 | 1334 | 30 | T | N | 1334.3 | 30 | 12.9.2.4 | [5 empty] | Ed writes: 're Derive-Key-PMK-R1 (R1KH-ID) list item: Please revisit this statement. The punctuation seems odd to me; therefore, I'm not sure what we're trying to say.' Adrian responded: 'I believe the intended semantics is: "This procedure derives (the PMK-R1 from (PMK-R0 and (R1KH-ID (as described in 11.6.1.7.4), for the R1KH identified by R1KH-ID))) and creates PMK-R1 security association."' | Reword statement so that it's unambiguous. |  | MAC | [6 empty] | 2012-09-18 21:35 | EDITOR
11 | Adrian Stephens | 0 | 2012 | 8.4.1.9 | 446 | 10 | T | N | 446.1 | 10 | 8.4.1.9 | [5 empty] | (For Diane Lacey, 802.11-2012 publication editor) Ed writes: 're heading for second column: Do we want to use "ResultCode" instead of "Name" [or "Name (ResultCode)"? We refer users to this table WRT ResultCodes, e.g., the MLME-ADDTS.response primitive uses ResultCode to determine status.' Adrian writes: 'we'd need to add text to explain the relationship to parameters in Clause 6'. | Align name of Status codes Table8-37 "name" column with usage in clause 6. Perhaps add a note describing any convention we have before the table. "Status Codes that are parameters of Clause 6 primitives are often called a ResultCode." |  | MAC | [6 empty] | 2012-09-18 21:35 | EDITOR
12 | Adrian Stephens | 0 | 2012 | 8.4.2.24.13 | 551 | 15 | T | N | 551.15 | 15 | 8.4.2.24.13 | [5 empty] | (For Diane Lacey, 802.11-2012 publication editor) Ed writes: 're Z-coordinate field: Are we missing statement about Z-coordinate field, or should that field be deleted from Figure 8-179? (what we have now is what was in 11v, which introduced the rest of 8.4.2.24.13)' | Add a para describing the Z-coordinate field. |  | MAC | [6 empty] | 2012-09-18 21:35 | EDITOR
13 | Adrian Stephens | 0 | 2012 | 8.5.14.19 | 790 | 30 | T | N | 790.3 | 30 | 8.5.14.19 | [5 empty] | (For Diane Lacey, 802.11-2012 publication editor) Ed writes: 'Figure 8-489 re Key field: Do we want to add paragraph about this field after paragraph for RSC field? (see discussion after Figure 8-490 for IGTK subelement)' | Add para defining contents of Key Field for WNM-Sleep Mode GTK subelement |  | MAC | [6 empty] | 2012-09-18 21:35 | EDITOR
14 | Adrian Stephens | 0 | 2012 | 10.4.4 | 1027 | 25 | T | N | 1027.25 | 25 | 10.4.4 | [5 empty] | (For Diane Lacey, 802.11-2012 publication editor) Ed writes: 're sentence ("In an AP when ... ResultCode.") added by 11u to end of paragraph: Did we omit sentence on purpose? ' Adrian writes: 'I'm not sure. We certainly authorized changes in the vicinity (11-11/316r3), but not this specific change.' | Consider to add at cited location insertion from 802.11u p74: "In an AP when dot11SSPNInterfaceActivated is true, the HC shall set the dot11NonAPStationAddtsResultCode in the non-AP STA's dot11InterworkingEntry equal to the ResultCode." |  | MAC |  | Review | Propose-MAH: Revised. Add the sentence at the cited location (add "In an AP when dot11SSPNInterfaceActivated is true, the HC shall set the dot11NonAPStationAddtsResultCode in the non- AP STA’s dot11InterworkingEntry equal to the ResultCode." to the end of the 7th paragraph of 10.4.4). Also, add the sentence, "In an AP when dot11SSPNInterfaceActivated is true, the HC shall set the dot11NonAPStationAddtsResultCode in the non- AP STA’s dot11InterworkingEntry equal to the Status Code in the corresponding RDE." to the end of the 4th paragraph of 10.4.5. |  |  |  | 2012-09-24 03:24 | MAC
16 | Adrian Stephens | 0 | 2012 | 12.9.5.2 | 1341 | 45 | T | N | 1341.45 | 45 | 12.9.5.2 | [5 empty] | (For Diane Lacey, 802.11-2012 publication editor) There's a transition based on "MLME-RESOURCE-REQUEST.confirm (ANonce, SNonce, MDE, RSNE, PMK-R1Name, RIC-Resp) && MIC-Verified ". As we've removed that event we need to identify a replacement event. | Identify an alternative event and edit the diagram to replace MLME-RESOURCE-REQUEST.confirm with it. |  | MAC | [6 empty] | 2012-09-18 21:35 | EDITOR
21 | Adrian Stephens | 0 | 2012 | 8.4.1.31 | 467 |  | T | N | 467 |  | 8.4.1.31 | [5 empty] | The Organization Identifier field is described as: "using 36-bit length identifiers (OUI-36 and IAB)". However, OUI-36 and IAB are distinct namespaces intended for different purposes. Accordin to the RAC, the IAB is only to be used to EUI-48 identifiers, and its use as an organizational identifier (i.e., not in the context of a 48-bit MAC address) contravenes this constraint. The extension of the Organization Identifier field to more than 3 octets was done to permit P1609 to use its already-allocated IAB. However, what they needed to have allocated was an OUI-36, not an IAB. | There are two parts to this. 1. How to respond to P1609 having the wrong kind of assignment. While this is strictly not our problem, we do need to support any solution that the RAC identify in this case. 2. How to adjust our definition of Organization Identifier. This can be done by removing the reference to IAB. The example also refers (implicitly) to an IAB (the P1609 IAB), which is likely to confuse. This should be changed to a fictitious symbolic number such as 0x001BC5wwxy. |  | MAC | [6 empty] | 2012-09-18 21:35 | EDITOR
77 | Mark Hamilton | 0 | 2012 | 10.23.13 | 1141 | 5 | T | N | 1141.05 | 5 | 10.23.13 | [5 empty] | There is some confusion about how the Proxy ARP facility handles IPv6 NDP (including DAD). (Note that we already have the acronym "NDP" for null data packet, so we'll have to spell it out, unless someone has a better idea.) | In 4.3.13.13, add "and Neighbor Discovery Protocol" between "ARP" and "frames". Clarify in fourth paragraph of 10.23.13 when the AP will itnercept SC packets and that it handles packets with "tentative" addresses differently for DAD. Probably also need references to appropriate RFCs (4861, and 5942?) in clause 2. |  | MAC |  |  | See CID 317. |  |  |  | 2012-09-24 04:51 | MAC
30 | Adrian Stephens | 0 | 2012 | 10.23.7 | 1136 | 1 | T | N | 1136.01 | 1 | 10.23.7 | [5 empty] | The FMS rate processing description is simplistic. It ignores the fact that its clients may support different features, such as HT PPDUs, greenfield or mixed HT, differing channel widths and numbers of spatial streams. | Require that the AP ensures that any PPDU sent on an FMS stream is receivable by all STAs that are part of that FMS stream. PPDU format, channel width and NSS need to be lowest common amongst that group. |  | MAC |  | Review | MAH: Agree, but need a submission on getting this wording just right. Note current text is, "The AP shall not select a rate that is higher than the lowest rate value provided … " The "value provided" is from a Rate Identification field, per 8.4.1.32, which doesn't really provide all the needed information, so other information will have to be what is known by the AP by other means. |  |  |  | 2012-09-26 04:47 | MAC
185 | Mark RISON | 0 | 2012 | 9.2.8 | 824 |  | T | N | 824 |  | 9.2.8 | [5 empty] | 9.11 says "The Address 1 field of an MPDU carrying an A-MSDU shall be set to an individual address." but 9.2.8 says "If the Address 1 field of an MPDU carrying an A-MSDU does not match any address (i.e., individual or group address) at a receiving STA, then the entire A-MSDU is discarded.", implying A1 can be group | Change "address (i.e., individual or group address)" to "individual address" |  | MAC | [6 empty] | 2012-09-18 21:35 | EDITOR
33 | Brian Hart | 0 | 2012 | 8.4.2.24.2 | 520 |  | T | N | 520 |  | 8.4.2.24.2 | [5 empty] | Measurement request/report of type Basic is unlikely ever to be used. It's Radar feature sounds interesting due to newer regulations in Europe that allow a client to authoritatively report detected radar to a DFS master, but this measurement request/report doesn't distinguish between non-certified and certified so probably isn't up to the job. | Find a volunteer to create a protocol to support radar detecting clients certified as such, via a new measurement type or by reusing this. If this is not reused, mark as deprecated |  | MAC | [6 empty] | 2012-09-18 21:35 | EDITOR
34 | Brian Hart | 0 | 2012 | 8.4.2.31 | 567 |  | G | N | 567 |  | 8.4.2.31 | [5 empty] | 802.11 is non-authoritative only many important aspects of real-world WiFi deployments | Assuming there are not good legal impediments, invite WFA to contribute their WMM and Wi-Fi Direct specs as informative Annexes to 802.11. Alternatively, as a bare minimum, request that these specs (or their submit arch, channel access and power save aspects) be made available on a public server and insert references to them in 802.11 at appropriate positions |  | MAC | [6 empty] | 2012-09-18 21:35 | EDITOR
37 | Brian Hart | 0 | 2012 | 9.3.3 | 837 |  | T | N | 837 |  | 9.3.3 | [5 empty] | and dot11LongRetryLimit assume a very simple minded retry alg, and are associated with shall's | Allow more freedom with retries - variable by UP, buffered time, lifetime limits, DPI, etc. Basically make retry policy out of scope of 802.11 |  | MAC | [6 empty] | 2012-09-18 21:35 | EDITOR
42 | Brian Hart | 0 | 2012 | 9.3.7 | 843 |  | T | N | 843 |  | 9.3.7 | [5 empty] | Is aCCATime the max time for all implementations, from which the slot time for an amendment/band can be derived? Or the time of a particular implementation? Sadly we use this term in both senses. Need to disambiguate them. Equations above equation (9-2) assume the former definition; but limits in Table 16-2, 17-5 etc assume the latter definition. Ditto aSlotTime | Introduce new terms - one for the band/amendment; one for a particular implementation. Change old terms to new terms as appropriate. |  | MAC | [6 empty] | 2012-09-18 21:35 | EDITOR
46 | Carlos Aldana | 0 | 2012 | 8.5.15.3 | 798 |  | T | N | 798 |  | 8.5.15.3 | [5 empty] | The time resolution for TOD,TOA, aMaxTODErorr, aMaxTOAError of 10ns is too large. | Have a "Refined Timing Measurement" with Action field value = 2 that has resolution equal to 1 ns |  | MAC | [6 empty] | 2012-09-18 21:35 | EDITOR
47 | Carlos Aldana | 0 | 2012 | 8.5.15.3 | 798 |  | T | N | 798 |  | 8.5.15.3 | [5 empty] | The definitions of TOD and TOA do not account for multi-antenna devices | Either limit the timing measurement to a single RF chain or precisely define how multi-antenna devices should report the timing measurements |  | MAC | [6 empty] | 2012-09-18 21:35 | EDITOR
48 | Carlos Aldana | 0 | 2012 | 10.3.3 | 1013 |  | T | N | 1013 |  | 10.3.3 | [5 empty] | There is no need to be associated with an access point to have timing measurement exchange | Add "WNM Timing Measurement Request" and "WNM Timing Measurement" to Class 1 Management frames |  | MAC |  | Review | Propose-MAH: Reject. See 354. |  |  |  | 2012-09-24 02:33 | MAC
49 | Chao-Chun Wang | 0 | 2012 | 10.2.1.17 | 1004 |  | T | N | 1004 |  | 10.2.1.17 | [5 empty] | What should an STA do when receiving the DTIM information in the TIM broadcast? As described in (4.3.13.17), a TIM broadcast enables an STA to receive an indication of buffered individually addressed traffic. In a TIM broadcast, the AP sends a TIM frame carrying TIM element which includes DTIM COUNT and DTIM period. Since a STA's TIM broadcast interval may be different from the DTIM period and the STA is likely to miss the beacon and not receive the group addressd frames, the DTIM information in the TIM broadcast frame serves no purpose. | Suggest to remove the ambiguity by describing (1) what should be carried in the DTIM count and DTIM period fields in the TIM element and (2) How an STA should interpret the information in 10.2.1.17. |  | MAC |  | Review | Propose-MAH: Revised. See CID 308. Could also set DTIM Period to be reserved, in addition (probably makes sense). |  |  |  | 2012-09-23 19:50 | MAC
50 | Chao-Chun Wang | 0 | 2012 | 10.23.11.3 | 1139 |  | T | N | 1139 |  | 10.23.11.3 | [5 empty] | TFS AP operation: The specification in 10.23.11.3 says, "If bit 1 of the TFS Action Code field is set for any of the traffic filters that matched the matching frame, a TFS Notify frame shall be queued for transmission to the STA.". Because the matching of a frame and filter is based on the TFS rules, it is possible that many frames will match the same rule and generats the same TFS Notify frames that are queued in the Tx queue. It is unnecessary to send the same Notify frame multiple times. | Add the following sentence at the end of the quoted paragraph: "If there are one or more TFS Notify frames with the same TFS ID in the TFS ID List field, then at least one such TFS Notify frame shall be queued for transmission." |  | MAC |  | Review | MAH: See CID 312 |  |  |  | 2012-09-26 04:50 | MAC
57 | Dorothy Stanley | 0 | 2012 | 9.3.7 |  |  | G | N | 843 |  | 9.3.7 | [5 empty] | aSlottime equation is based on the sum of several values that all have a range of allowed values. This means that the total value of aSlottime could also have a range, yet the value of aSlottime is fixed per PHY as found in the PHY Characteristics for each PHY (e.g. see 20.4.4). It is odd that there is an equation in the MAC subclause that assigns a value to aSlotttime when it is assigned a value in the PHY characteristics. | Change the equation for aSlottime to read: "implemented CCATime + implemented RxTxTurnaroundTime + actual AirPropagationTime + implemented MACProcessingDelay." Also, Change the PHY Characteristics tables values for the following parameters for every PHY: aCCATime aTxPLCPDelay aRxPLCPDelay aRxTxSwitchTime aTxRampOnTime aTxRampOffTime aTxRFDelay aRxRFDelay aMACProcessingDelay Change the Value in the table for each of these parameters to be: "Implementers may choose any value in the range [0,aSIFSTime] for this parameter as long as the values specified for aSIFSTime and aSlotTime in 9.3.7 and the CCA requirements of K.L.M are met." Where K.L.M refers the appropriate subclause for CCA requirements per PHY. E.g. for OFDM 5GHz, the CCA requirements are found in 18.10.3.6. |  | MAC | [6 empty] | 2012-09-18 21:37 | EDITOR
58 | Dorothy Stanley | 0 | 2012 | 10.9.7 |  |  | G | N | 1048 |  | 10.9.7 | [5 empty] | Using "it is mandatory" and other oblique ways of specifying requirements are discouraged by the IEEE SA. | Replace "It is mandatory that a STA in an infrastructure BSS to generate" with "A STA in a BSS shall generate". |  | MAC |  | Review | Propose-MAH: Revised. Replace "It is mandatory for a STA in an infrastructure BSS to generate" with "A STA in an infrastructure BSS shall generate" In 8.4.2.24.2 (P520.55), delete the sentence "It is mandatory for a STA to support the generation of this report." (This is a behavior requirement that belongs in clause 10, and is covered by the statement in 10.9.7.) In 19.1.3 (P1631.25), Change "it is mandatory that all ERP-compliant equipment be capable" to "all ERP-compliant equipment shall be capable" |  |  |  | 2012-09-24 04:03 | MAC
70 | Jouni Malinen | 0 | 2012 | 8.4.2.10 | 483 |  | T | N | 483 |  | 8.4.2.10 | [5 empty] | Country element is described as a set of triplets that provide information about arbitrary set of channels. When using the First Channel Number and Number of Channels alternative for describing the channels, the format would depend on channel numbers being unique among the operating classes that are described here. However, that would not be the case at least between different bands (e.g., channel 8 is used in different operating classes to identify channels with different frequencies). It seems to be implied by the standard that the Country element would include channels from only the current operating band (or maybe even just operating class?) to allow unique identification with starting channel + number of channels mechanism. This seems to match with deployed AP implementations, too (the band part; not the only single operating class part). | Add the following text to the end of the "The First Channel Number/Operating Extension Identifier field" paragraph: "The First Channel Number and the Number of Channels pairs in a Country element are used to describe channels only in the band on which the frame containing the element is transmitted." |  | MAC | [6 empty] | 2012-09-18 21:35 | EDITOR
22 | Adrian Stephens | 0 | 2012 | 9.16 | 868 |  | T | N | 868 |  | 9.16 | [5 empty] | There are a nunber of occurances of "...of the most recently received HT Capabilities element contained a value of 1" This appears to reflect a view that the HT Capabilities can vary dynamically. To allow this to happen places a burden on a non-AP of parsing the AP's capabilities for each Beacon, just in case something changed. Most people I have spoken with appear to assume that capabilties are static (or at least, are static during the lifetime of an association or a BSS). | Determine whether these capabilities are static or not. If they are static, remove "most recently received" from "most recently received <name of capabilities element>" and add a statement for each capabilties element that the values do not change during the lifetime of an association, or BSS. If they are not, locate each reference to a capability field and add any missing "most recently received" language. |  | MAC | [6 empty] | 2012-09-18 21:35 | EDITOR
348 | Tomoko Adachi | 0 | 2012 | 10.15.12 | 1102 |  | T | N | 1102 |  | 10.15.12 | [5 empty] | In the second item under "For each detected BSS channel width trigger event TE-A:", it says that when the Supported Operating Classes element is not present, the operating class of the BSS channel width trigger event is "unknown." And in the first item of the paragraph starting with "At the completion of an OBSS scan operation ... or when it receives a 20/40 BSS Coexistence Management frame ...", it says that the 20/40 BSS Intolerant Channel Report element is generated from each unique operating class that is stored in the set of BSS channel width trigger event TE-A records. Then, what will be the actual value for the operating class field in the 20/40 BSS Intolerant Channel Report element when the operating class is "unknown"? | Add an explanation that the value for the operating class field is 0 when the recorded operating class is "unknown." |  | MAC |  | Review | Propose-MAH: Revised. Add in the 4th paragraph of 8.4.2.60, after the first sentence, "If the operating class is "unknown" per 10.15.12, the Operating Class field is set to zero." |  |  |  | 2012-09-26 03:52 | MAC
177 | Mark RISON | 0 | 2012 |  |  |  | T | N | 878 |  | 9.19.2.5 | [5 empty] | What exactly is "the backoff procedure" for EDCA? Is it the thing which starts with waiting for AIFS of idleness, or the thing which starts with throwing a random number and then waiting for that number of slots of idleness, or what? | Clarify and make sure all references to "the backoff procedure" do indeed refer to whatever it's deemed to mean |  | MAC | [6 empty] | 2012-09-18 21:37 | EDITOR
312 | Qi Wang | 0 | 2012 | 8.4.2.82 | 666 |  | T | N | 666 |  | 8.4.2.82 |  |  | Qi Wang |  |  | The 2nd line in Table 8-162. "Setting this field to 1 indicates the STA is to be sent a TFS Notify frame when a frame matches the traffic filter. Setting this field to 0 indicates the AP does not send a TFS Notify frame to the requesting STA." | When the setting is 1, does every matched frame cause the transmission of one TFS Nofify frame? Or, does all frames matching a single filter cause the transmission of one TFS Nofify frame? Please clarify and modify the text accordingly. |  | MAC |  | Needs submission | As written, a Notification is sent for every match. This may or may not be efficient, but that is what is there. Consider further. See also CID 50. |  |  |  | 2012-09-26 04:49 | MAC
314 | Qi Wang | 0 | 2012 | 10.2.1.1 | 984 |  | T | N | 984 |  | 10.2.1.1 |  |  | Qi Wang |  |  | "A STA may use both WNM-Sleep mode and PS mode simultaneously." The statement is vague. Can the PM bit be set to either 1 or 0 when the STA enters WNM-Sleep mode? And, what are the correponding buffering requirement on the AP? | Please add text that specify that the PM bit can be set to 1 or 0 within a transmission sent by a STA in WNM-Sleep Mode - if PM=0, it means: WNM-SM TSF is still enabled, WNM-Sleep Interval is still active, general PS buffering for this STA ends, frames are queued and delivered in normal queues, PM=1 reverts to the original mode. |  | MAC |  | Needs submission | MAC: 2012-09-19 21:28:40Z: Generally agreed with direction. Need specific text submission. See CID 263. |  |  |  | 2012-09-19 21:32 | MAC
324 | Robert Stacey | 0 | 2012 |  |  |  | T | N | [8 empty] | The effect of entering and exiting WNM-Sleep mode is not clearly defined. Also, it is described as an extended power save mode, but its relationship to PS mode is not clearly spelled out. For example, on P1006 it states "The AP shall set the TIM bit corresponding to the AID of the associated STA for which the AP has queued either a TFS Notify frame or matching frame." Does entering SNM-Sleep mode automatically enable PS mode, i.e., without the STA also sending a frame with PM=1? Also, on 10.2.1.18.3 it says "When WNM-Sleep mode is enabled for an associated STA, the AP shall stop sending all individually addressed MPDUs to the non-AP STA." Ouch. Are the frames deleted? No more management frames? Presumably this means they are buffered until the STA sends PS-Poll, but it does not say that! And the STA may not even be in PS mode! | Clearly define the relationship between WNM-Sleep mode an PS mode. My personal understanding is that entering WNM-Sleep simply enables frame matching and exempts the STA for GTK updates. It has no effect on frame buffering at the AP. The STA controls the buffering at the AP using the PM bit alone. A STA might for example exit PS mode while the frame matching function is still in effect. Multicast frames would still be converted to unicast (per matching function in effect), but they would be delivered immediately, not buffered at the AP. Dropping out of PS mode does not automatically drop you out of WNM-Sleep and vice versa. |  | MAC |  | Review | Propose-MAH: See CIDs 263 and 314. Request Qi to address all three. |  |  |  | 2012-09-23 19:48 | MAC
329 | Robert Stacey | 0 | 2012 | 10.2.1.18.2 | 1005 |  | T | N | 1005 |  | 10.2.1.18.2 | [5 empty] | "The non-AP STA shall delete the GTKSA if the response indicates success." It is not clear why this is necessary or even advisable. A STA in WNM-Sleep mode does not participate in group key updates. Fine. But why should it delete the GTKSA? If the current key expires and a new one is distributed the STA may not get the update, but that is no reason to prevent it using one that was in effect when it entered WNM-Sleep mode. Besides, the group key may have a lifetime far longer than the STA's WNM-Sleep. | Delete the following two sentences: "The non-AP STA shall delete the GTKSA if the response indicates success. If RSN is used with management frame protection, the non-AP STA shall delete the IGTKSA if the response indicates success." |  | MAC |  | Review | Comment-MAH: Need a security expert's opinion. I am guessing that it potentially decreases the entropy of the GTK if the sleeping STA continues to use it, after the key has changed (which the STA didn't realize). |  |  |  | 2012-09-23 19:59 | MAC
330 | Robert Stacey | 0 | 2012 | 10.2.1.18.3 | 1006 |  | T | N | 1006 |  | 10.2.1.18.3 | [5 empty] | "the current GTK shall be sent to the STA in a GTK update following the WNM-Sleep Mode Response frame." It is not clear what "in a GTK update" means. What is being referenced is a frame exchange, but the frame exchange is called a Group Key Handshake elsewhere. Also, specify how soon after the Request/Response this is expected to happen. | Change to read: "...sent to the STA using a Group Key Handshake (see 11.6.7) immediately following..." |  | MAC |  | Review | Propose-MAH: Revised, change "sent to the STA in a GTK update following" to "sent to the STA using a Group Key Handshake (see 11.6.7) immediately following" |  |  |  | 2012-09-23 20:04 | MAC
331 | Robert Stacey | 0 | 2012 | 10.23.6.3 | 1133 |  | T | N | 1133 |  | 10.23.6.3 | [5 empty] | The protocol for using a group addressed BSS Transition Management Request frame is not clear. Can the Disassociation Imminent field be set to 1? If so does the statement at the top of P1134 apply (since it is qualified with "sent to a non-AP STA")? How does BSS termination work then since the individual STAs can no longer request a delay, etc.? | Add behavior statements for group addressed use of the BSS Transition Management Request frame that covers its various functions. |  | MAC |  | Review | MAH: Needs discussion. 10.23.6.3 first paragraph says, "The AP may transmit a group addressed BSS Transition Management Request frame to associated non-AP STAs if …" so clearly this text is written as if such a group addressed frame should be considered as sent "to (a) non-AP STA(s)". Thus, I conclude that the text at the top of P1134 does apply. That paragaph goes on to say, "When the BSS Transition Management Request frame is transmitted as a group addressed frame, a receiving non-AP STA shall not respond with a BSS Transition Management Response frame." so I agree that the individual STAs can not reply with a request for delay. It seems the net result of this particular scenario is that all STAs are notified of the termination, and none are given an opportunity to reject it outright or request a delay. This seems clear from the existing text, even if it is not what the commentor wanted/expected perhaps(?). Is any change needed/desired? |  |  |  | 2012-09-26 04:34 | MAC
335 | Stephen Mccann | 0 | 2012 | 8.4.4.6 | 716 | 30 | T | N | 716.3 | 30 | 8.4.4.6 |  |  | Stephen McCann |  |  | Initial implementaiton work has found that the "Redirect URL" within the Network Authentication Type ANQP-element does not need to be tied to the indicator. In other words the "Redirect URL" should just be an optional field, which can be used under any circumstance | Re-arrange the rules for the values of the Indicator sub-field, so that the Redirect URL sub-field is always available as an option. Commenter will provide submission. |  | MAC |  | Needs submission |  |  |  |  | 2012-09-20 21:03 | MAC
336 | Stephen Mccann | 0 | 2012 | 10.24.3.1.4 | 1150 | 20 | T | N | 1150.2 | 20 | 10.24.3.1.4 | [5 empty] | As the information within a GAS response is in-secure, there is no reason to limit the GAS response to a unicast address. An option to allow a multicast/broadcast response would also be useful. | Add an option to allow a multicast/broadcast GAS response so that all STAs within receiving range can also receive the information. It is suggested that the AP make the decision as to whether a GAS response changes from unicast (current operation) to mulitcast/broadcast, for example depending upon perceived traffic and loading conditions. Commenter will provide submission. |  | MAC |  | Review | MAH: Seems reasonable. Needs a submission. |  |  |  | 2012-09-26 05:09 | MAC
337 | Stephen Mccann | 0 | 2012 | 10.24.3.2.1 | 1153 | 4 | T | N | 1153.04 | 4 | 10.24.3.2.1 | [5 empty] | It would be useful to also state when a STA can use ANQP in addition to how. | Add the following text to the end of the 1st sentence of clause 10.24.3.2.1: "STAs shall not transmit an ANQP Query for any ANQP-element unless the ANQP Advertisement Protocol ID is included in the Advertisement Protocol element in a Beacon or Probe response frame of that peer STA." |  | MAC |  | Review | Propose-MAH: Revised. Agree, but make this text a new sentence added to the end of the first paragraph of 10.24.3.2.1. |  |  |  | 2012-09-26 05:07 | MAC
338 | Tero Kivinen | 0 | 2012 | 11.3.4.1 | 1176 | 10 | T | N | 1176.1 | 10 | 11.3.4.1 | [5 empty] | This section refers to the IANA maintained repository for obsoleted IKEv1 protocol called "Group Description" attributes for IETF RFC 2409. The RFC 2409 was obsoleted in year 2005 when IKEv2 replaced it, and IKEv2 have its own IANA repository for these groups. Because of this IETF is reluctant to update the registry for already obsoleted protocol, meaning all new additions are usually only done to the IKEv2 registry. Also as this registry is used completely out of its intended purposes, there is no guarantees that changes done to this registry in future are suitable for SAE use even when they might be suitable for IKEv1, or IETF might decide that no allocations are allowed to this registry for obsoleted IKEv1 protocol anymore. | I propose to create new IANA registry just for the SAE use for mapping the Group parameters to the identifying number. The initial values for the registry can be copied directly from the existing IKEv1 registry and its allocation policy can be made anything suitable for the IEEE use (either Specification required or First come First served). Then this section is changed to refer to that new registry. The changes needed also requires changing the references to match new registry and Annex C.3 MIB Detail (there separate comments about those) |  | MAC | [6 empty] | 2012-09-18 21:35 | EDITOR
309 | Qi Wang | 0 | 2012 | 8.4.2.33 | 573 |  | T | N | 573 |  | 8.4.2.33 |  |  | Qi Wang/Mark Hamilton |  |  | "The TCLAS element specifies an element that contains a set of parameters necessary to identify incoming MSDUs (from a higher layer in all STAs or from the DS in an AP) that belong to a particular TS." .... | This statement contradicts with the statement for Classifier Type 3 in the same section (on page 576) that "The value of the Filter Offset subfield is the number of octets from the beginning of the MSDU or MMPDU at which the Filter Value is compared. A value of 0 for the Filter Offset indicates that the Filter Value subfield is to be compared to the first octet of the payload prior to encryption following the MAC header." Fix the spec so it's consistent. |  | MAC |  | Needs submission | Need submission to address CIDs 78, 309 and 310. |  |  |  | 2012-09-23 19:48 | MAC
344 | Tomoko Adachi | 0 | 2012 | 10.15.3 | 1091 |  | T | N | 1091 |  | 10.15.3 | [5 empty] | The title of 10.15.3 is misleading. It handles not only channel selection but also scanning, which is not always related to channel selection. | Change the title to clearly show that it also includes scanning requirements. |  | MAC |  | Review | Propose-MAH: Revise. Change the title of 10.15.3 to "Channel scanning and selection methods for 20/40 MHz operation" |  |  |  | 2012-09-24 04:21 | MAC
305 | Peter Ecclesine | 0 | 2012 | 10.24.3.2.1 | 1153 | 3 | T | N | 1153.03 | 3 | 10.24.3.2.1 | [5 empty] | I can't find a good description of how to form an ANQP query. | Insert "The ANQP Query is comprised of one or more ANQP elements drawn from Table 8-184 having an element type of Q in Table 10-10 and shall be ordered by non-decreasing Info ID. The ANQP Query is transported in the Query Request field of a GAS Initial Request frame, as per 10.24.3.1.1." |  | MAC |  | Review | MAH: Needs discussion. I don't see where an "ANQP Query" as an object is mentioned, used or needed (or why anyone would ever need to "form" one). ANQP Query is a procedure, and uses ANQP Query request and ANQP Query response, which are described in 10.24.3.2.1. |  |  |  | 2012-09-26 05:06 | MAC
349 | Tomoko Adachi | 0 | 2012 | 8.3.1.4 | 406 |  | T | N | 406 |  | 8.3.1.4 | [5 empty] | In the third paragraph of 8.3.1.4, it says "In other ACK frames sent by non-QoS STAs, the duration value is the value obtained from the Duration/ID field of the immediately previous ... PS-Poll ... frame ..." But in a PS-Poll, the Duration/ID field carries an AID. The rule for how to set NAV when receiving a PS-Poll frame is described in 9.3.2.4, which is SIFS+ACK time. | Delete the case for a PS-Poll from the sentence. Add another case for a PS-Poll frame, and describe that the Duration value for an ACK frame sent in reponse to a PS-Poll frame is set to 0. |  | MAC | [6 empty] | 2012-09-18 21:35 | EDITOR
351 | Yongho Seok | 0 | 2012 | 10.1.4.3.1 | 1038 | 64 | T | N | 1038.64 | 64 | 10.1.4.3.1 | [5 empty] | "Active scanning involves the generation of Probe request frames and the subsequent processing of received Probe Response frames." This subclause defines the normative behavior of STA receiving the Probe Reqeust frame. | Change "received Probe Response frame" to "received Probe Request frame". |  | MAC |  | Review | Propose-MAH: Revised. The Active scanning procedure being referenced in this section, is that introduced in 10.1.4.1, and described in detail in 10.1.4.3.3; that is, the procedure at the STA where the MLME-SCAN.request primitive was issued (not at the AP). Thus, the procedure discusses sending Probe Requests, and receiving Probe Responses. Thus, the commentor's proposal is not correct. However, it is confusing that 10.1.4.3.2 (which is AP action) comes in the middle of this - move it to after 10.1.4.3.3. |  |  |  | 2012-09-24 03:55 | MAC
352 | Youhan Kim | 0 | 2012 | 8.5.15.3 | 798 |  | T | N | 798 |  | 8.5.15.3 | [5 empty] | The time resolution for TOD,TOA, aMaxTODErorr, aMaxTOAError of 10ns is too large. | Have a "Refined Timing Measurement" with Action field value = 2 that has resolution equal to 1 ns |  | MAC | [6 empty] | 2012-09-18 21:35 | EDITOR
353 | Youhan Kim | 0 | 2012 | 8.5.15.3 | 798 |  | T | N | 798 |  | 8.5.15.3 | [5 empty] | The definitions of TOD and TOA do not account for multi-antenna devices | Either limit the timing measurement to a single RF chain or precisely define how multi-antenna devices should report the timing measurements |  | MAC | [6 empty] | 2012-09-18 21:35 | EDITOR
354 | Youhan Kim | 0 | 2012 | 10.3.3 | 1013 |  | T | N | 1013 |  | 10.3.3 | [5 empty] | There is no need to be associated with an access point to have timing measurement exchange | Add "WNM Timing Measurement Request" and "WNM Timing Measurement" to Class 1 Management frames |  | MAC |  | Review | Proposed-MAH: Reject. While it is true that the Timing Measurement procedure could be used while not associated, no use case is provided to compel doing this. Further, since only the non-AP STA could know that both peer STAs (AP and non-AP) are dot11MgmtOptionTimingMsmtActivated=true (by monitoring Beacons), it would have to be the non-SP STA that initiates the procedure. This means the AP would need to generate periodic Timing Measurement frames, thus consuming long-term resources on the AP to remember the procedure is active. Typically, APs should not be required to dedicate any resources to non-associated STAs, unless there is a strong need for it. |  |  |  | 2012-09-24 02:30 | MAC
359 | Emily Qi | 0 | 2012 |  |  |  | T | N | 442 |  | 8.4.1.6 | [5 empty] | In 802.11-2012 std, Listen Interval information is sent to AP by the STA in the (re)association request frame. An AP may use the Listen Interval information in determining the lifetime of frames that it buffers for a STA. Currently, Listen Interval is 2 octets and is expressed in units of Beacon Interval. The max value is around 109 minutes. AP shall be able to buffer traffic for a longer period for a “Long Sleeper” - sensor devices. | AP/STA shall be able to set Listen Interval to a longer value . Will submit a proposal. |  | MAC | [6 empty] | 2012-09-18 21:35 | EDITOR
360 | Adrian Stephens | 0 | 2012 |  |  |  | T | N | 402 | 0 | 8.2.5.2 | [5 empty] | In 8.2.5.2 list item b2: "Else if TTXOP = 0 and TEND_NAV > 0, then D = TEND-NAV - TPPDU" This creates issues if the estimate of the TSINGLE-MSDU is too small. Such a case may arise when immediate beamforming feedback is supplied because the duration of this feedback is not firmly known in advance (e.g., due to unknown MCS selection at the beamformee). This issue was discussed in TGac, and they determined to replace the assignment with D=MAX(0,TEND-NAV - TPPDU), which avoids transmitting a negative duration/ID value. However, it might be better to allow a duration ID field value in any data MPDU that protects the following ACK. The reason that TGac did not go further is that they were unsure whether allowing protection of the terminal ack created a compliance issue for legacy devices. Hence it is being brought to REVmc. | When rule b2) assigns 0 to D, but the STA still has data frames to send that are permitted (i.e. any fragments of a single MSDU), allow the STA to indicate a duration that is the duration of the remaining frames in the sequence, excluding the current PPDU. This is equivalent to extending END-NAV to the new estimated end of the sequence. |  | MAC | [6 empty] | 2012-09-18 21:35 | EDITOR
361 | Mark Rison | 0 | 2012 |  |  |  | T | N | [8 empty] | Can a STA in an MBSS or IBSS (usefully) send a Notify Channel Width MMPDU? | Clarify |  | MAC | [6 empty] | 2012-09-19 15:18 | EDITOR
362 | Mark Rison | 0 | 2012 |  |  |  | T | N | 764 |  | 8.5.12.2 | [5 empty] | What does "If an AP wishes to receive 20 MHz packets, it broadcasts this Action frame to all STAs in the BSS." mean? Can't all APs, except those operating a 5 or 10 MHz 11a BSS, receive 20 MHz packets? | If it means "If an AP wishes to receive only 20 MHz packets, it broadcasts this Action frame to all STAs in the BSS, setting the Channel Width field to 0." then say so. But why is this example needed, and why here rather than somewhere in clause 10? |  | MAC | [6 empty] | 2012-09-19 15:18 | EDITOR
363 | Mark Rison | 0 | 2012 |  |  |  | T | N | 402 |  | 8.2.5 | [5 empty] | What happens to the rules for setting the Duration/ID field for 11n if the beamforming report duration estimate is wrong (too low)? Can the duration be floored to 0 (so it doesn't go negative)? Can the duration of an acknowledgement be added by the TXOP holder (since it's going to be transmitted anyway so might as well be protected)? | Clarify |  | MAC | [6 empty] | 2012-09-19 16:10 | MAC
365 | Mark Rison | 0 | 2012 |  |  |  | T | N | 1117 |  | 10.22.6.2.1 | [5 empty] | What is the "Operating Class element"? | Clarify |  | MAC |  | Review | Propose-MAH: Revised. Change "element" to "field" at the cited location. |  |  |  | 2012-09-26 03:52 | MAC
368 | Mark Rison | 0 | 2012 |  |  |  | T | N | [8 empty] | What exactly is "a TXOP", in the context of EDCA? Is it any one of a single EDCA TXOP or a continuation TXOP? Or is it a set of one EDCA TXOP+one or more continuation TXOPs resultng in a complete set of SIFS-separated PPDUs? | I think it's the latter, but it should be spelt out more explicitly |  | MAC | [6 empty] | 2012-09-19 15:19 | EDITOR
343 | Tomoko Adachi | 0 | 2012 | 10.5.5 | 1098 |  | T | N | 1098 |  | 10.5.5 | [5 empty] | The definition of affected channels in 10.15.5 is vague. | Refer to 10.15.12 and explain what the affected channels are from the relation between the trigger events. |  | MAC |  | Review | Comment-MAH: Need help wording this one. |  |  |  | 2012-09-24 04:45 | MAC
279 | Matthew Fischer | 0 | 2012 | 8.4.1.17 | 453 | 1 | T | N | 453.01 | 1 | 8.4.1.17 | [5 empty] | QOS Info Field, non-AP STA case - The U-APSD Flag subfields of the QOS Info Field are all set to 0 when the APSD bit in the Capability Information Field is set to 0. However, the description of the Capability Information Field says that the APSD bit is set to 0 for all non-AP STA. This means that no non-AP STA can ever set any of the U-APSD Flag bits to a non-zero value. This must be incorrect. It is unclear why the Cap Info APSD bit should be described as it is. | There are several basic choices - the most interesting are - change the Cap Info field APSD bit field description to allow a non-AP STA to set the bit - change the APSD Flag bits to allow them to be set even if the non-AP STA has a 0 in the APSD bit position, or change the APSD flag bits description to say that these bits are set to zero if the AP that they are being sent to has the Cap info APSD bit set to zero (i.e. instead of the sending STA). I prefer the third one. I believe that is what most implementations are probably doing, but am not certain - there might be implmentations that send the bits with non-zero values regardless of what the AP has in its Cap Info APSD field. |  | MAC | [6 empty] | 2012-09-18 21:35 | EDITOR
198 | Mark RISON | 0 | 2012 |  |  |  | T | N | 843 | [7 empty] | How does EIFS work if the ack timeout is a significant fraction of it? Does the EIFS start after the ack timeout? If it starts from the end of the last transmission, what happens if it's less than the ack timeout? Does backoff start immediately in that case? | Clarify |  | MAC | [6 empty] | 2012-09-18 21:37 | EDITOR
200 | Mark RISON | 0 | 2012 | 9.3.4.4 | 840 |  | T | N | 840 |  | 9.3.4.4 | [5 empty] | "The AP shall attempt to deliver one MSDU to the STA that transmitted the PS-Poll, using any frame exchange sequence valid for an individually addressed MSDU." -- but an A-MSDU (typically consisting of more than one MSDU) can also be delivered in response to a PS-Poll | Update this subclause (and any other subclause which is similarly erroneous) to allow an A-MSDU in response to a PS-Poll |  | MAC | [6 empty] | 2012-09-18 21:35 | EDITOR
201 | Mark RISON | 0 | 2012 | 11.4.2 |  |  | T | N | 1191 |  | 11.4.2 | [5 empty] | Subclause 11.4.2.4.1 says that the TSC is checked before the MIC but subclause 11.4.2.6 says it's checked after -- which is it? | Pick one answer and stick to it. Make sure a similar problem does not afflict other cipher suites. Make sure the answer is compatible with the ordering shown in figure 5-1 and any other statements about the order things shall be done in |  | MAC | [6 empty] | 2012-09-18 21:37 | EDITOR
211 | Mark RISON | 0 | 2012 | 11.4.3.4.4 |  |  | T | N | 1211 |  | 11.4.3.4.4 | [5 empty] | "g) The receiver shall discard MSDUs, A-MSDUs, and MMPDUs whose constituent MPDU PN values are not sequential." -- but A-MSDUs cannot be fragmented | Delete ", A-MSDUs," |  | MAC | [6 empty] | 2012-09-18 21:37 | EDITOR
213 | Mark RISON | 0 | 2012 |  |  |  | T | N | 984 |  | 10.2 | [5 empty] | It might be useful if PS-Polls could trigger delivery-enabled traffic, if there is at least one non-delivery-enabled AC but there is no traffic to deliver on any non-delivery-enabled AC | Allow this |  | MAC |  | Review | Comment-MAH: This is presumably primarly directed at the paragraphs at P1104.15, subclause 10.2.1.6.g. This probably needs an expert from 802.11e to comment on why Delivery-enabled and non-Delivery-enabled ACs were kept so explicitly distinct. It is clear that this was not an accident. However, if it is decided to be okay for a PS-Poll to also deliver a delivery-enabled AC's BU, it would need to be a single transmit, and not worded as a "trigger", to be consistent with the existing PS-Poll behavior. Whether delivery-enabled is transmitted only if there are no non-delivery-enabled needs to be clear (or does it follow the AC priority, for example?). Also, the meaning of the More Data bit will need to be adjusted to make sense. Should the TIM behavior be altered in any way? Recommend the commenter first provide a use case describing why this behavior would be useful. Also, seek out 802.11e historians to discuss this and bring back a proposal with the details worked out, as well as a confirmation that this is agreed to not conflict with purposeful intentions of 802.11e at the time. It does affect backward compatibility (currently, a non-AP STA can explicilty manage the two subsets of Acs completely independently, if that is of any value), so that needs to be discussed as well. |  |  |  | 2012-09-23 19:49 | MAC
214 | Mark RISON | 0 | 2012 | 10.2.2.5 |  |  | T | N | 1009 |  | 10.2.2.5 | [5 empty] | A QoS-capable device is not required to support DCF (only EDCA) | Align the wording in b) to allow for EDCA, as in e) and g) |  | MAC |  | Review | Propose-MAH: Change "using the conventional DCF access procedure" to "using the DCF (for non-QoS STAs) or the EDCAF (for QoS STAs)." |  |  |  | 2012-09-23 20:40 | MAC
215 | Mark RISON | 0 | 2012 | 9.3.2.10 |  |  | T | N | 834 |  | 9.3.2.10 | [5 empty] | The cache rules for SNs seem incomplete. For example it seems you only need to check that don't reuse same SN as last TPMF, not check that don't reuse same SN as last non-TPMF | Make the cache rules for SNs completely complete |  | MAC | [6 empty] | 2012-09-18 21:37 | EDITOR
216 | Mark RISON | 0 | 2012 | 9.3.2.10 |  |  | T | N | 834 |  | 9.3.2.10 | [5 empty] | Is the TPMF cache on tx per-TID? | Clarify |  | MAC | [6 empty] | 2012-09-18 21:37 | EDITOR
223 | Mark RISON | 0 | 2012 | 8.2.4.5.4 | 392 |  | T | N | 392 |  | 8.2.4.5.4 | [5 empty] | Calling it "No explicit acknowledgement or PSMP Ack" implies it's not always used for PSMP Ack. However the rest of the spec just calls it PSMP Ack, implying it must be used for PSMP. | Is that Ack Policy used for anything other than PSMP? If not, delete the "No ... or". If it is, fix all the places which suggest it isn't |  | MAC | [6 empty] | 2012-09-18 21:35 | EDITOR
224 | Mark RISON | 0 | 2012 | 8.6.3 |  |  | T | N | 814 |  | 8.6.3 | [5 empty] | If using Ack Policy Block Ack for A-MPDUs, a BAR will not necessarily follow -- an implicit BAR might be used instead. | Fix the wording to address this |  | MAC | [6 empty] | 2012-09-18 21:37 | EDITOR
263 | Mark RISON | 0 | 2012 | 10.2.1.1 |  |  | T | N |  |  | 10.2.1.1 |  |  | Qi Wang |  |  | What does "A STA may use both WNM-Sleep mode and PS mode simultaneously." mean? | Clarify |  | MAC |  | Needs submission | MAC: 2012-09-19 21:28:40Z: See CID 314 |  |  |  | 2012-09-23 01:55 | MAC
310 | Qi Wang | 0 | 2012 | 8.4.2.33 | 576 |  | T | N | 576 |  | 8.4.2.33 |  |  | Qi Wang/Mark Hamilton |  |  | "The value of the Filter Offset subfield is the number of octets from the beginning of the MSDU or MMPDU at which the Filter Value is compared. A value of 0 for the Filter Offset indicates that the Filter Value subfield is to be compared to the first octet of the payload prior to encryption following the MAC header." | There is no mechanism specified in 802.11-2012 to enable the filtering of MMPDU. Please specify a mechanism to classify and filter MMPDU, and more generally MPDU. |  | MAC |  | Needs submission | Need submission to address CIDs 78, 309 and 310. |  |  |  | 2012-09-23 19:48 | MAC
278 | Matthew Fischer | 0 | 2012 | 8.3.1.9 | 410 | 1 | T | N | 410.01 | 1 | 8.3.1.9 | [5 empty] | The highest indicated modulation and stream combinations for some PHYs result in phy rates that will reduce throughput efficiency to exceedingly low levels if the maximum block ack window size is not allowed to increase beyond the existing 64. | Increase the maximum allowed MPDUs in the Block Ack frame to 256 by creating a new form of Block Ack that supports a longer BA window and a longer BA bitmap. |  | MAC | [6 empty] | 2012-09-18 21:35 | EDITOR
371 | Graham Smith | 0 | 2012 |  |  |  | T | N | 847.05 | 0 | 8.5.8.23 | [5 empty] | Reference 11mc D0.3 In Figure 8-481—HCCA TXOP Response frame Action field format, Alternate Schedule and Avoidance Request should be 0 or 6.as per 8.4.1.43. | In figure 8-481 change the octets for Alternative Schedule and Avoidance Request from "0 or 4" to "0 or 6" |  | MAC | [6 empty] | 2012-09-19 20:37 | EDITOR
280 | Matthew Fischer | 0 | 2012 | 11.4.3.4.4 | 1211 | 1 | T | N | 1211.01 | 1 | 11.4.3.4.4 | [5 empty] | Part e) contains an incorrect reference - it says "priority" - now, from the MSDU perspective, it is a priority that is passed across the MAC interface, but at the receiving side of an exchange, the priority has been translated into a TID value and that is the only thing that the recipient has on hand to determine the correct PN space for comparison purposes - so i believe that TID should be the item of reference here and not priority. Throughout clause 11, only priority is used, and in many cases, priority is the correct term, because the reference is to the parameter of the MAC SAP. For example, in 11.4.2.1.2, there are several instances of "priority field", but correctly, this should be "priority parameter". Note that in 11.4.3.3.1, there is a line that includes fields of an MPDU, of which one named field is "priority" - again, no such field exists. 11.4.3.3.4 does it correctly. There are not too many instances to fix. | Examine all instances of "priority" within clause 11 and fix those that incorrectly refer to a field that does not exist, and fix those that refer to a parameter to say parameter instead of something else. Change priority to TID as appropriate. |  | MAC | [6 empty] | 2012-09-18 21:35 | EDITOR
281 | Matthew Fischer | 0 | 2012 | 8.2.4.5.4 | 391 | 1 | T | N | 391.01 | 1 | 8.2.4.5.4 | [5 empty] | While at one time, it seemed like the right thing to do, it is time to reconsider the restriction on a QOS Null frame to "normal ack" ack policy. The original rationale for this restriction was probably something along the lines of "Why send a frame that causes nothing to happen and not receive an acknowledgement?" But i say, why send a frame and receive an acknowledgement if nothing will happen at the recipient that receives that frame? But i digress. The point is that now, with lots of optional fields, take HT Control, for example, now appearing, potentially in the QOS NULL frame, the receipt of a QOS NULL CAN cause something to happen at a recipient. This means that the original rationale becomes valid, and i suppose is not really an argument to support the suggestion herein, which is to allow the NOACK setting for this frame. The rationale to support a NOACK setting is that the QOSNULL carrying HTC can be a valid option for, as an example an RDG decline. | Allow the use of NO ACK policy for the QOS NULL frame. |  | MAC | [6 empty] | 2012-09-19 22:14 | MAC
282 | Matthew Fischer | 0 | 2012 | 9.9 | 865 | 1 | T | N | 865.01 | 1 | 9.9 | [5 empty] | It is not clear to me if the horse is the passenger: "A STA that has a value of true for at least one of dot11RDResponderOptionImplemented and dot11MCSFeedbackOptionImplemented shall set either dot11HTControlFieldSupported or dot11VHTControlFieldSupported or both to true." That is, the cited text forces the setting of a variable, even though the device might not actually support the feature that is represented by the setting of that variable. | I believe that you need to modify the text so that you forbid the setting of RDR or MCSF to true unless HTC or VHTC is already true. On the other hand, maybe that is not really the right way either - maybe what you need to do is create a new function which identifies the condition when the SME has set the values of those MIBs to a combination that is not allowed, and then refuse to operate or spit an error message to the SME interface, or do something, but the current language is completely unsatisfactory and incorrect. |  | MAC | [6 empty] | 2012-09-18 21:35 | EDITOR
283 | Matthew Fischer | 0 | 2012 | 9.7.6.5 | 859 | 1 | T | N | 859.01 | 1 | 9.7.6.5 | [5 empty] | ACK (and other control response frames) are supposed to be sent at rates as specified in this subclause. Generally speaking, this subclause prescribes ACK transmission at a Basic Rate, which is, for eliciting frames that are transmitted at higher rate or MCS values, typically a rate that is lower than the rate or MCS of the eliciting frame by at least two increments. When the eliciting frame is at one of the lower rates/MCS, then the ACK will often be at the same rate/MCS. Normally, this is ok - reliability of the ACK transmission is good or better than the eliciting frame because the eliciting frame usually has significantly more bits than the ACK. But if the eliciting STA has a higher TX power, then the rate for the ACK can be too high and is very likely to fail. It would be nice if the eliciting STA can signal to the responder that a lower rate/MCS will be needed. This ensures a receiveable ACK and it allows the eliciting STA to correctly compute the ACK duration for DUR field use. | Allow a control response frame to be sent at a rate/MCS lower than otherwise allowed when there is a power difference or for other reasons. Create a mechanism that allows the eliciting STA to indicate the preferred response rate/MCS. E.g. signal in the eliciting frame, a value of step down in rate/MCS from the normally computed value for the response frame. |  | MAC | [6 empty] | 2012-09-18 21:35 | EDITOR
284 | Matthew Fischer | 0 | 2012 | 9.21.2 | 905 | 4 | T | N | 905.04 | 4 | 9.21.2 | [5 empty] | I do not see, in the BA procedure, any text that indicates the use of the Starting Seq number value from the Block Ack Starting Sequence Control field of the ADDBA. I assume that it should be used as the initial RX window left edge value and also TX window left edge value - but I do not see this spelled out anywhere. | Add text that indicates what is to be done with the value from the Block Ack Starting Sequence Control field of the ADDBA frame. |  | MAC | [6 empty] | 2012-09-18 21:35 | EDITOR
285 | Matthew Fischer | 0 | 2012 | 9.19.2.5 | 878 | 1 | T | N | 878.01 | 1 | 9.19.2.5 | [5 empty] | In item b) The success or failure should not matter here - there should always be a backoff after finishing a TXOP. And there is the question of whether one should wait for the expiration of the TXNAV value first, but i think that part is covered. | Change "was successful" to "was completed" |  | MAC | [6 empty] | 2012-09-18 21:35 | EDITOR
286 | Matthew Fischer | 0 | 2012 | 10.15.2 | 1091 | 1 | T | N | 1091.01 | 1 | 10.15.2 | [5 empty] | This text: An HT STA that is a member of an IBSS adopts the value of the Secondary Channel Offset field in received frames according to the rules in 10.1.5 and shall not transmit a value for the Secondary Channel Offset field that differs from the most recently adopted value. Seems to disallow a necessary channel change on the part of the DO. | Add "unless the STA is the DO of the IBSS." |  | MAC |  | Review | Propose-MAH: Revised. Change "An HT STA that is a member of an IBSS adopts" to "An HT STA that is a member of an IBSS and is not the DFS owner (DO) of the IBSS adopts" Change "A DFS owner (DO) STA" to "A DO STA" in 10.15.3.1 second paragraph. |  |  |  | 2012-09-24 04:30 | MAC
287 | Menzo Wentink | 0 | 2012 | 9.3.2.3.7 | 828 | 1 | T | N | 828.01 | 1 | 9.3.2.3.7 | [5 empty] | EIFS is intended to protect a hidden ACK, but it may also get started after an ACK that is sent at a higher PHY rate than its PLCP header. This may cause unwanted deferral after a TXOP, resulting in major channel access unfairness and in some cases even a capture effect. A similar issue may occur at hidden nodes that do EIFS for a hidden ACK that is shorter than what is assumed in the EIFS. | On page 843, clause 9.3.7 (DCF timing relations), change "EIFS = aSIFSTime + DIFS + ACKTxTime" to "EIFS = DIFS", which effectively deprecates EIFS. NAV protection can be used by the sender of the Data packet when a hidden node is suspected that might interfere with the ACK, but AIFS and backoff also provide some level of protection. |  | MAC | [6 empty] | 2012-09-18 21:35 | EDITOR
288 | Michael Bahr | 0 | 2012 | 9.20.3.1 | 893 | 17 | T | N | 893.17 | 17 | 9.20.3.1 | [5 empty] | "Mesh STAs that use MCCA shall use a DTIM interval with a duration of 2^n ├ù 100 TU with n being a non-negative integer less than or equal to 17." This means, that the number of different lengths of the DTIM interval is restricted to 18 exponentially increasing DTIM intervals with MCCA. However, certain appliation areas for which MCCA is useful, especially in industrial communication or machine to machine communication, require a high flexibility in setting the interval between subsequent transmissions. This might be a very exact value that cannot be approximated close enough by the allowed values. Nevertheless, the form of 2^n x m TUs is useful in order to ensure that the starting times of the reservations do not change relative to each other between consecutive DTIM intervals. | Preserve the format of 2^n x m TUs for the DTIM interval of MCCA-enabled mesh STAs, but remove the requirement of m=100. It has to be possible to set m to any (sensible) value. The default value can be 100. change "Mesh STAs that use MCCA shall use a DTIM interval with a duration of 2n ├ù 100 TU with n being a non-negative integer less than or equal to 17." into "Mesh STAs that use MCCA shall use DTIM intervals that are multiples according to 2^n ├ù m TU with n being a non-negative integer and m being an integer greater than 0. The default value for m is 100." change the second sentence of Note 1 "The restriction that n be less than or equal to 17 was chosen for compatibility with the maximum DTIM interval as well as the compatibility of the reservation's MCCAOP offset range (see 8.4.2.108.2) with the maximal DTIM interval length." into "The DTIM interval is restricted by the maximum DTIM interval as well as the reservation's MCCAOP offset range (see 8.4.2.108.2)." |  | MAC | [6 empty] | 2012-09-18 21:35 | EDITOR
289 | Michael Bahr | 0 | 2012 | 13.2.8 | 1355 | 4 | T | N | 1355.04 | 4 | 13.2.8 | [5 empty] | "When dot11MCCAActivated is true, the mesh STA shall choose a DTIM interval with a duration of 2n ├ù 100 TU with n a non-negative integer less than or equal to 17." This means, that the number of different lengths of the DTIM interval is restricted to 18 exponentially increasing DTIM intervals with MCCA. However, certain appliation areas for which MCCA is useful, especially in industrial communication or machine to machine communication, require a high flexibility in setting the interval between subsequent transmissions. This might be a very exact value that cannot be approximated close enough by the allowed values. Nevertheless, the form of 2^n x m TUs is useful in order to ensure that the starting times of the reservations do not change relative to each other between consecutive DTIM intervals. | A simple mechanism for setting the DTIM interval of MCCA-enabled mesh STAs in the format of 2^n x m TUs: The DTIM interval of MCCA-enabled mesh STAs is set when the mesh STA establishes an MBSS or becomes a member of an MBSS. If the mesh STA establishes an MBSS, the DTIM interval is set to an arbitrary value. If the mesh STA is becoming a member of an MBSS, the DTIM interval is set to a value that is either the same as the DTIM interval of a candidate peer mesh STA of the same MBSS, or that DTIM interval divided by 2^n or multiplied by 2^n. text changes (4 text changes): 1) delete 2nd paragraph "When dot11MCCAACtivated is true, the mesh STA shall choose a DTIM interval with a duration of 2^n x 100 TU with n a non-negative integer less than or equal to 17." 2) add at the end of fifth paragraph starting with "The mesh STA establishes a new mesh BSS ..." the following sentence: "When dot11MCCAActivated is true, the mesh STA may choose any DTIM interval." 3) add at the end of sixth paragraph (page 1355) starting with "The mesh STA becomes a new member of an existing mesh BSS ..." the following text: "When dot11MCCAActivated is true, the mesh STA shall choose its DTIM interval according to one of the following rules: - The DTIM interval of the mesh STA is set to the DTIM interval of one of the candidate peer mesh STAs of this mesh BSS from that the mesh STA received Beacon frames or Probe Response frames with the MCCA Enabled subfield of the Mesh Capability field of the Mesh Configuration element equal to 1. - The DTIM interval of the mesh STA is set to a multiple of the DTIM interval of one of the candidate peer mesh STAs of this mesh BSS from that the mesh STA received Beacon frames or Probe Response frames with the MCCA Enabled subfield of the Mesh Capability field of the Mesh Configuration element equal to 1. The factor is a power of 2. - The DTIM interval of the mesh STA is set to a fraction of the DTIM interval of one of the candidate peer mesh STAs of this mesh BSS from that the mesh STA received Beacon frames or Probe Response frames with the MCCA Enabled subfield of the Mesh Capability field of the Mesh Configuration element equal to 1. The divisor is a power of 2. - If the mesh STA did not receive Beacon frames or Probe Response frames with the MCCA Enabled subfield of the Mesh Capability field of the Mesh Configuration element equal to 1 from any of the candidate peer mesh STAs of this mesh BSS, the mesh STA may choose any DTIM interval." 4) move the 3rd paragraph (the note) after the text added to the sixth paragraph. |  | MAC | [6 empty] | 2012-09-18 21:35 | EDITOR
303 | Peter Ecclesine | 0 | 2012 | 11 | 1163 | 1 | T | N | 1163.01 | 1 | 11 | [5 empty] | "802.11 should add support for strong cipher suites particularly to satisfy government and financial customer requirements. In particular NSA Suite B is becoming a requirement for more customers. This requires the addition of AES-256 based ciphers and strong key derivation and distribution. " | Add AES-256 based ciphers and strong key derivation and distribution. |  | MAC | [6 empty] | 2012-09-18 21:35 | EDITOR
304 | Peter Ecclesine | 0 | 2012 | 11.6.3 | 1253 | 7 | T | N | 1253.0699 | 7 | 11.6.3 | [5 empty] | The table in 11-9 is missing some AKMs that are listed in 8-101 | Add them |  | MAC | [6 empty] | 2012-09-18 21:35 | EDITOR
277 | Matthew Fischer | 0 | 2012 | 9.3.3 | 837 | 1 | T | N | 837.01 | 1 | 9.3.3 | [5 empty] | I believe that CW should be reset for every successful exchange, regardless of frame type. The intent of CW is to control the offered load to the medium at each STA and the offered load to the medium at each STA should depend on the current total offered load on the medium, that is the sum of all offered loads of all participating STAs because the intent of controlling the offered load to the medium is to reduce the collision rate to allow some traffic to be successfully transmitted onto the medium. The occurrence of a collision is a rough guage of the offered load on the medium, and the rate of transmission failures is a rough guage of the rate of collisions, and therefore, in the protocol, a transmission failure is the mechanism that determines when the offered load should be reduced by increasing CW. A transmission success causes a CW reset in the standard - but if CW was intended to set the offered load of a STA to a value that is appropriate vis-a-vis the current total offered load of the medium, then the CW achieved after a transmission failure or two should remain unaltered when a success finally occurs - i.e. CW should not reset after a success, but instead, perhaps CW should remain at whatever value it has achieved to that point. However, because the offered load on the medium is dynamic, a STA should not keep the CW at the increased value, so a better algorithm might be to reduce CW by one step after each successful transmission, instead of resetting it to CWmin. But, the algorithm that is in the 802.11 protocol is based on the 802.3 backoff where the reset to CWmin after success was appropriate due to a difference in exactly how the backoff is counted in 802.3 vs 802.11 - namely, the allowance in 802.3 to count backoff when the medium is BUSY. I believe that no one working on 802.11 at the time that the backoff mechanism was created really thought too hard about this difference in backoff with respect to this particular problem - the difference was considered and did affect other aspects of the backoff mechanism in 802.11, but not this one. A reset to CWmin is appropriate when backoff is not suspended during BUSY. It is inappropriate when backoff is suspended. But this fact was missed when 802.11 was written, so instead of maintaining CW, we have CW falling to its low CWmin value after a successful transmission, and the indication of a successful transmission is when the MAC acknowledgement is received to an MSDU or MMPDU or part thereof. In any case, I can determine no reason to discriminate any particular type of frame from another when determining if a transmission was successful and therefore, that the offered load at this STA should be adjusted. Any completed exchange will verify that a collision has NOT occurred, and if a collision has not occurred, a STA should be allowed to presume that the offered load on the medium is reduced (not my choice, but 802.11's choice) so that the STA may use a reduced CW (which again, is not really the best thing to do, but that is what the protocol says to do). So - my comment is that the successful return of any expected response to any transmitted should be considered to have satisfied the condition that allows the CW to be reset to CWmin because the rationale for allowing the reset in the existing cases has been satisfied in the additional, currently unspecified cases. I.e. the existing language here indicates that the CW can only be reset in response to a successful MSDU or MMPDU or part thereof, instead of including any frame, such as, for example, an RTS, PS-Poll, BAR or BA. | Allow the reset of CW to CWmin after any successful frame exchange that included a response to an initial transmission, even when no MSDU or MMPDU is included in the transaction. |  | MAC | [6 empty] | 2012-09-18 21:35 | EDITOR

## Motion MAC-B
CID | Commenter | LB | Draft | Clause Number(C) | Page(C) | Line(C) | Type of Comment | Part of No Vote | Page | Line | Clause | Duplicate of CID | Resn Status | Assignee | Submission | Motion Number | Comment | Proposed Change | Resolution | Owning Ad-hoc | Comment Group | Ad-hoc Status | Ad-hoc Notes | Edit Status | Edit Notes | Edited in Draft | Last Updated | Last Updated By
53 | Dan Harkins | 0 | 2012 | 11.6.3 | 1253 |  | T | N | 1253 |  | 11.6.3 |  | V |  |  |  | two columns on SAE AKMs are missing | there need to be two columns for AKMs 00-0F-AC:8 and 00-0F-AC:9 in table 11-9. (the spreadsheet does not let me enter lines 5-22, it keeps changing it to "May 22"). | REVISED (MAC: 2012-09-20 21:12:55Z): Change, as per 11-12/1076r0. | MAC | Motion MAC-B | Ready for motion |  |  |  |  | 2012-09-23 19:46 | MAC
52 | Dan Harkins | 0 | 2012 | 11.3.5.4 | 1180 |  | T | N | 1180 |  | 11.3.5.4 |  | A |  |  |  | validity check is wrong | change "the element shall be an integer greater than zero (0) and less than the prime number p" to "the element shall be an integer greater than one (1) and less than the prime number p". This is a security critical change! | ACCEPTED (MAC: 2012-09-20 21:12:24Z) | MAC | Motion MAC-B | Ready for motion |  |  |  |  | 2012-09-23 19:45 | MAC