## Title
IEEE P802.11 Wireless LANs
Submission
Designator: | doc.: IEEE 802.11-12/1189r11
Venue Date: | January 2013
First Author: | Mark Hamilton, SpectraLink
Subject: | REVmc Working Group Ballot Comments for MAC ad-hoc
Full Date: | 2013-01-14
Author(s): | Name(s) | Mark Hamilton
| Company | SpectraLink
Address
Phone:
Fax:
| email: | mark.hamilton@spectralink.com
Abstract:
This document contains comments submitted by interested parties on the published IEEE Std 802.11-2012 prior to balloting of P802.11REVmc revisions.

## Revision History
Revision | Date | Description
0 | 2012-09-25 | Initial version.
1 | 2012-09-26 | Split some "Review" comments into "Review" and "Discuss" to indicate the expected level of review needed.
2 | 2012-09-28 | Updates from Sept 28 TGmc telecon; CIDs 79, 145, 49, 213.
3 | 2012-10-08 | Updates from Oct 5 TGmc telecon; CIDs 6, 14, 80, 213, 331, 336, 343, 354,365, 30, 36, 50, 58, 131, 132, 173, 219, 222, 305, 324,329
4 | 2012-10-09 | Off-line updates, for Oct 12 telecon, CIDs 58, 131, 263, 314, 329, 335, 354
5 | 2012-11-09 | Oct 12 telecon updates, CIDs 49, 83, 286, 330, 337, 344, 348, 351, 214. Off-line updates, for Nov F2F meeting, CIDs 76, 77, 86, 89, 91, 92, 93, 167, 95, 58, 128, 131, 132, 147, 148, 4, 94, 33, 5, 11, 12, 13, 21, 22, 70, 34, 36, 37, 46, 47, 48, 287, 305, 158, 349, 352, 353, 354, 359, 362, 363, 368, 173, 184, 185, 200, 203, 215, 219, 223, 224, 277, 278, 279, 281, 282, 216.
6 | 2012-11-14 | Corrected revision status on CID 49, more off-line updates for Nov F2F on CIDs 58, 48, 287, 305, 354, 203
7 | 2012-11-14 | Moved CID 329 back to Discuss status, at the commentor's request
8 | 2012-11-16 | CIDs 335, 213, 79, 49, 330, 6, 214, 80, 14, 351, 344, 286, 343, 348, 365, 331, 83, 336, 337, 52, 53 passed under Motion MAC-B, TGmc Motion #2, and moved to EDITOR ad-hoc
9 | 2012-12-07 | CIDs ready for motion from Nov 30 or Dec 7 telecon: 371, 359, 349, 329, 303, 173, 76, 37, 34, 33, 21, 12; CIDs with off-line updates: 305, 46, 158, 368, 203, 167; Discussed/updated on Nov 30 or Dec 7 telecon: 86, 89, 91, 128, 58.
10 | 2013-01-13 | CIDs ready for motion from Jan 11 telecon: 13, 70, 72, 304.
11 | 2013-01-14 | Added recommended resolution from Kaz on CIDs 288, 289. Off-line updates, mostly to add Ad-Hoc status categories, on CIDs: 131, 91, 132, 148, 158, 46, 11, 86, 47, 48, 58, 59, 36, 305, 352, 353, 354, 362, 363, 184, 200, 203, 215, 219, 282, 277, 278, 279, 368, 216.
12
13
14
15
16
17
18
19
20
21
22
23
24
25
26
27
28
29

## Motion MAC-C
CID | Commenter | LB | Draft | Clause Number(C) | Page(C) | Line(C) | Type of Comment | Part of No Vote | Page | Line | Clause | Duplicate of CID | Resn Status | Assignee | Submission | Motion Number | Comment | Proposed Change | Resolution | Owning Ad-hoc | Comment Group | Ad-hoc Status | Ad-hoc Notes | Edit Status | Edit Notes | Edited in Draft | Last Updated | Last Updated By
76 | Lee Armstrong | 0 | 2012 | 8.4.1.31 | 467 |  | G | N | 467 |  | 8.4.1.31 |  | V |  |  |  | (a copy from Adrian) The Organization Identifier field is described as: "using 36-bit length identifiers (OUI-36 and IAB)". However, OUI-36 and IAB are distinct namespaces intended for different purposes. According to the RAC, the IAB is only to be used to EUI-48 identifiers, and its use as an organizational identifier (i.e., not in the context of a 48-bit MAC address) contravenes this constraint. The extension of the Organization Identifier field to more than 3 octets was done to permit P1609 to use its already-allocated IAB. However, what they needed to have allocated was an OUI-36, not an IAB. | There has been recent response from the RAC on this in which they admit to an error in value assignment, will discuss when it comes up in the meetings. | REVISED (MAC: 2012-11-30 16:26:02Z): Remove "and IAB" from 8.4.1.31. | MAC | Motion MAC-C | Ready for motion | [MAH] Hmm. I do not read the cited text as saying these namespaces are the same, only that they are two examples of 36 bit identifiers. However, the usage within a subclause and field called "Organization identifier" and using phrases like "organizationally unique identifier" certainly imply OUI use, and I agree that is not the same as IAB use. It should be possible to make this subclause (and field) more generic, to carry either an OUI or an IAB allocation. This may not solve P1906's use of the field though (or their use of their assignment, for that matter!). Another thing to consider: P802 (P802-REV/D1.5) says that an OUI-36 is carried within an EUI-48 in the first 4 octets plus the least significant nibble of the 5th octet. While the Organization Identifier field is not really a representation of the EUI-48, it seems perhaps confusing that in the OI, an OUI-36 would have the final assigment bits in the most significant half, but within the EUI-48 they are in the least significant half. It might be too late to do anything about this, though, without destroying backward compatibility. |  |  |  | 2012-12-07 23:51 | MAC
13 | Adrian Stephens | 0 | 2012 | 8.5.14.19 | 790 | 30 | T | N | 790.3 | 30 | 8.5.14.19 |  | V |  |  |  | (For Diane Lacey, 802.11-2012 publication editor) Ed writes: 'Figure 8-489 re Key field: Do we want to add paragraph about this field after paragraph for RSC field? (see discussion after Figure 8-490 for IGTK subelement)' | Add para defining contents of Key Field for WNM-Sleep Mode GTK subelement | REVISED (MAC: 2013-01-11 15:36:11Z): Below figure 8-489, Insert the following sentence as a new paragraph immediately following the paragraph describing the RSC field and before the paragraph beginning, "NOTE - The RSC field value for TKIP" : "The Key field is the GTK being distributed." | MAC | Motion MAC-C | Ready for motion | [MAH] Agreed. Need a submission from a security expert to get the description of all variants right. Dorothy to contact Jouni. |  |  |  | 2013-01-11 15:40 | MAC
21 | Adrian Stephens | 0 | 2012 | 8.4.1.31 | 467 |  | T | N | 467 |  | 8.4.1.31 |  | V |  |  |  | The Organization Identifier field is described as: "using 36-bit length identifiers (OUI-36 and IAB)". However, OUI-36 and IAB are distinct namespaces intended for different purposes. Accordin to the RAC, the IAB is only to be used to EUI-48 identifiers, and its use as an organizational identifier (i.e., not in the context of a 48-bit MAC address) contravenes this constraint. The extension of the Organization Identifier field to more than 3 octets was done to permit P1609 to use its already-allocated IAB. However, what they needed to have allocated was an OUI-36, not an IAB. | There are two parts to this. 1. How to respond to P1609 having the wrong kind of assignment. While this is strictly not our problem, we do need to support any solution that the RAC identify in this case. 2. How to adjust our definition of Organization Identifier. This can be done by removing the reference to IAB. The example also refers (implicitly) to an IAB (the P1609 IAB), which is likely to confuse. This should be changed to a fictitious symbolic number such as 0x001BC5wwxy. | REVISED (MAC: 2012-11-30 16:31:30Z): Remove "and IAB" from 8.4.1.31. | MAC | Motion MAC-C | Ready for motion | See CID 76 |  |  |  | 2012-12-07 23:51 | MAC
33 | Brian Hart | 0 | 2012 | 8.4.2.24.2 | 520 |  | T | N | 520 |  | 8.4.2.24.2 |  | J |  |  |  | Measurement request/report of type Basic is unlikely ever to be used. It's Radar feature sounds interesting due to newer regulations in Europe that allow a client to authoritatively report detected radar to a DFS master, but this measurement request/report doesn't distinguish between non-certified and certified so probably isn't up to the job. | Find a volunteer to create a protocol to support radar detecting clients certified as such, via a new measurement type or by reusing this. If this is not reused, mark as deprecated | REJECTED (MAC: 2012-12-07 16:24:40Z): The commenter has not indicated the specific changes that would satisfy the commenter | MAC | Motion MAC-C | Ready for motion | [MAH] Yes, interesting. This is a significant new feature and needs a submission. Dorothy will contact Brian Hart for a submission. |  |  |  | 2012-12-07 23:21 | MAC
34 | Brian Hart | 0 | 2012 | 8.4.2.31 | 567 |  | G | N | 567 |  | 8.4.2.31 |  | J |  |  |  | 802.11 is non-authoritative only many important aspects of real-world WiFi deployments | Assuming there are not good legal impediments, invite WFA to contribute their WMM and Wi-Fi Direct specs as informative Annexes to 802.11. Alternatively, as a bare minimum, request that these specs (or their submit arch, channel access and power save aspects) be made available on a public server and insert references to them in 802.11 at appropriate positions | REJECTED (MAC: 2012-12-07 16:39:52Z): The commenter has not indicated the specific changes that would satisfy the commenter. The commenter is free to bring this up to the WG. | MAC | Motion MAC-C | Ready for motion | [MAH] IMHO, this is outside the scope of REVmc, and should be taken to the WG as a liaison request. |  |  |  | 2012-12-07 23:22 | MAC
37 | Brian Hart | 0 | 2012 | 9.3.3 | 837 |  | T | N | 837 |  | 9.3.3 |  | J |  |  |  | and dot11LongRetryLimit assume a very simple minded retry alg, and are associated with shall's | Allow more freedom with retries - variable by UP, buffered time, lifetime limits, DPI, etc. Basically make retry policy out of scope of 802.11 | REJECTED (MAC: 2012-12-07 16:47:52Z): The commenter has not indicated the specific changes that would satisfy the commenter. | MAC | Motion MAC-C | Ready for motion | [MAH] Comment appears to be corrupted. 9.3.4.4 seems to be where there is "shall" language that dictates retrying an MPDU continues until the xxxRetryLimit is reached. 9.19.2.6 allows for an MSDU to be discarded after the dot11EDCATableMSDULifetime time expires, so at least under HCF there is another escape method. This MIB attribute is per AC (almost per UP). Further, in the MIB's description of this attribute, it talks about setting it upon receiving an EDCA Parameter Set. However, this information is not carried in an EDCA Parameter Set, nor in any other field of 802.11 protocol, nor via a SAP parameter. Thus, the conclusion is that this is a locally set value (and the MIB description is in error). As a locally set value, one can imagine that it can be set for any (locally-defined) reason, including those listed by the commenter. Suggestion is to modify the concept of dot11EDCATableMSDULifetime to instead be a per-MSDU lifetime, set per a locally-defined, implementation-dependent method. Remove this MIB attribute from the MIB, and make it a local variable to the MAC entity. Clarify that this time limit expiring results in discarding the MPDU(s) and MSDU/MMPDU it carries, regardless of type of medium access function. A submission is required. |  |  |  | 2012-12-07 23:22 | MAC
12 | Adrian Stephens | 0 | 2012 | 8.4.2.24.13 | 551 | 15 | T | N | 551.15 | 15 | 8.4.2.24.13 |  | V |  |  |  | (For Diane Lacey, 802.11-2012 publication editor) Ed writes: 're Z-coordinate field: Are we missing statement about Z-coordinate field, or should that field be deleted from Figure 8-179? (what we have now is what was in 11v, which introduced the rest of 8.4.2.24.13)' | Add a para describing the Z-coordinate field. | REVISED (MAC: 2012-12-07 16:32:33Z): Add "The Z-coordinate field contains a 4-octet single precision floating point value." in the descriptions of Figure 8-179. | MAC | Motion MAC-C | Ready for motion | [MAH] Yep, it should be one or the other (add the description, or remove the Z from the format). I have no idea which was intended (or is used now). |  |  |  | 2012-12-07 23:21 | MAC
72 | Jouni Malinen | 0 | 2012 |  | 1287 |  | T | N | 1287 |  |  |  | A |  |  |  | 11.6.1.3 (page 1237) describes following assumptions for security of the pairwise key hierarchy: "SNonce is a random or pseudorandom value contributed by the Supplicant" and "ANonce is a random or pseudorandom value contributed by the Authenticator." Similarly, the sample 4-way handshake in 11.6.6.7 shows both SNonce and ANonce values being set to "Random" and the security analysis in 11.6.6.8 uses the assumption of randomly selected ANonce and SNonce. However, the RSNA Supplicant and Authenticator state machine do not use nonce values that meet these assumptions. The Supplicant state machine (Figure 11-43, page 1287) assigns SNonce value in the AUTHENTICATION state from an incrementing counter and the Authenticator state machine (Figure 11-44, page 1290) does the same for ANonce value in the AUTHENTICATION2 state. These are clearly not random numbers, but something that can be easily predicted by observing the Authenticator's or Supplicant's behavior in a previous 4-way handshake (ANonce and SNonce are sent in clear). The Supplicant state machine variable Counter is described in 11.6.10.3 (page 1288) in this way: "The Supplicant uses this variable as a global counter used for generating nonces." The Counter value for the Authenticator state machine is described on page 1294 as "This variable is the global STA key counter." These are not suitable to meet the security assumptions for 4-way handshake. | Figure 11-43 (page 1287): Replace "SNonce = Counter++" with "SNonce = Random" in AUTHENTICATION state. 11.6.10.3 (page 1288): Delete "Counter - The Supplicant uses this variable as a global counter used for generating nonces." Figure 11-44 (page 1290): Replace "ANonce = Counter++" with "ANonce = Random" in AUTHENTICATION2 state. 11.6.11.3 (page 1294): Delete "Counter - This variable is the global STA key counter." | ACCEPTED (MAC: 2013-01-11 15:12:00Z) | MAC | Motion MAC-C | Ready for motion |  |  |  |  | 2013-01-11 15:12 | MAC
371 | Graham Smith | 0 | 2012 |  |  |  | T | N | 847.05 | 0 | 8.5.8.23 |  | A |  |  |  | Reference 11mc D0.3 In Figure 8-481—HCCA TXOP Response frame Action field format, Alternate Schedule and Avoidance Request should be 0 or 6.as per 8.4.1.43. | In figure 8-481 change the octets for Alternative Schedule and Avoidance Request from "0 or 4" to "0 or 6" | ACCEPTED (MAC: 2012-12-07 16:12:06Z): Accept | MAC | Motion MAC-C | Ready for motion |  |  |  |  | 2012-12-07 23:19 | MAC
173 | Mark RISON | 0 | 2012 | 8.2.4.5.4 |  |  | E | N | 391 |  | 8.2.4.5.4 |  | V |  |  |  | Nothing seems to clearly require group-addressed QoS Data frames to be sent with No Ack ack policy | Change the "is also used" to the stronger "is the only permissible value" used a few lines down for group QoS Nulls | REVISED (MAC: 2012-12-07 16:50:43Z): change the sentence in Table 8-6 from "This combination is also used for group addressed frames that use the QoS frame format" to "The Ack Policy subfield is also set to this value in all group addressed frames that use the QoS frame format." | MAC | Motion MAC-C | Ready for motion | EDITOR: 2012-10-03 10:15:16Z - Not sure whether this is the only permitted value. As this has the potential to create a technical change, assigning to MAC for resolution. Please see also resolution for CID 225, which has removed "this is the only permissible" language. [MAH proposal] it would appear that this is in fact the only permissible use. Thus, change the sentence in Table 8-6 from "This combination is also used for group addressed frames that use the QoS frame format" to "The Ack Policy subfield is also set to this value in all group addressed frames that use the QoS frame format." |  |  |  | 2012-12-07 23:22 | MAC
303 | Peter Ecclesine | 0 | 2012 | 11 | 1163 | 1 | T | N | 1163.01 | 1 | 11 |  | J |  |  |  | "802.11 should add support for strong cipher suites particularly to satisfy government and financial customer requirements. In particular NSA Suite B is becoming a requirement for more customers. This requires the addition of AES-256 based ciphers and strong key derivation and distribution. " | Add AES-256 based ciphers and strong key derivation and distribution. | REJECTED (MAC: 2012-12-07 16:16:25Z): The commenter has not indicated the specific changes that would satisfy the commenter. | MAC | Motion MAC-C | Ready for motion |  |  |  |  | 2012-12-07 23:20 | MAC
304 | Peter Ecclesine | 0 | 2012 | 11.6.3 | 1253 | 7 | T | N | 1253.0699 | 7 | 11.6.3 |  | V |  |  |  | The table in 11-9 is missing some AKMs that are listed in 8-101 | Add them | REVISED (MAC: 2013-01-11 15:35:05Z): Change, as per 11-12/1076r0. (See CID 53) | MAC | Motion MAC-C | Ready for motion |  |  |  |  | 2013-01-11 15:36 | MAC
329 | Robert Stacey | 0 | 2012 | 10.2.1.18.2 | 1005 |  | T | N | 1005 |  | 10.2.1.18.2 |  | J |  |  |  | "The non-AP STA shall delete the GTKSA if the response indicates success." It is not clear why this is necessary or even advisable. A STA in WNM-Sleep mode does not participate in group key updates. Fine. But why should it delete the GTKSA? If the current key expires and a new one is distributed the STA may not get the update, but that is no reason to prevent it using one that was in effect when it entered WNM-Sleep mode. Besides, the group key may have a lifetime far longer than the STA's WNM-Sleep. | Delete the following two sentences: "The non-AP STA shall delete the GTKSA if the response indicates success. If RSN is used with management frame protection, the non-AP STA shall delete the IGTKSA if the response indicates success." | REJECTED (MAC: 2012-12-07 16:55:19Z): "The proposed change would create a new class of devices that are incompatible with IEEE Std 802.11-2012 (devices that did not delete their GTKSA, while devices conforming to the previous revision did). The non-AP STA deletion of the GTK was included in the standard to remove any possibility of using the expired key, motivated for example by "strict re-keying" scenarios, when the GTK is changed when a non-AP STA leaves the BSS." | MAC | Motion MAC-C | Ready for motion | MAC: 2012-11-14 17:12:09Z - Update. Robert would like to discuss this further. Moving back to "Discuss" status. Comment-MAH: Need a security expert's opinion. I am guessing that it potentially decreases the entropy of the GTK if the sleeping STA continues to use it, after the key has changed (which the STA didn't realize). MAC: 2012-10-05 14:21:37Z - Propose decline. The non-AP STA deletes the GTK to remove any possibility of using the expired key. Dorothy to confirm with Jouni. |  |  |  | 2012-12-07 23:22 | MAC
349 | Tomoko Adachi | 0 | 2012 | 8.3.1.4 | 406 |  | T | N | 406 |  | 8.3.1.4 |  | V |  |  |  | In the third paragraph of 8.3.1.4, it says "In other ACK frames sent by non-QoS STAs, the duration value is the value obtained from the Duration/ID field of the immediately previous ... PS-Poll ... frame ..." But in a PS-Poll, the Duration/ID field carries an AID. The rule for how to set NAV when receiving a PS-Poll frame is described in 9.3.2.4, which is SIFS+ACK time. | Delete the case for a PS-Poll from the sentence. Add another case for a PS-Poll frame, and describe that the Duration value for an ACK frame sent in reponse to a PS-Poll frame is set to 0. | REVISED (MAC: 2012-12-07 16:14:55Z): Revised. PS-Poll frames cannot have the More Fragments bit set to 1, so the first sentence applies (and the Duration value must be 0). Thus, editing instructions are simply: Delete "PS-Poll" from the cited location. | MAC | Motion MAC-C | Ready for motion | [MAH proposal] Revised. PS-Poll frames cannot have the More Fragments bit set to 1, so the first sentence applies (and the Duration value must be 0). Thus, editing instructions are simply: Delete "PS-Poll" from the cited location. |  |  |  | 2012-12-07 23:20 | MAC
359 | Emily Qi | 0 | 2012 |  |  |  | T | N | 442 |  | 8.4.1.6 |  | J |  |  |  | In 802.11-2012 std, Listen Interval information is sent to AP by the STA in the (re)association request frame. An AP may use the Listen Interval information in determining the lifetime of frames that it buffers for a STA. Currently, Listen Interval is 2 octets and is expressed in units of Beacon Interval. The max value is around 109 minutes. AP shall be able to buffer traffic for a longer period for a “Long Sleeper” - sensor devices. | AP/STA shall be able to set Listen Interval to a longer value . Will submit a proposal. | REJECTED (MAC: 2012-12-07 16:58:40Z): The commenter has not indicated the specific changes that would satisfy the commenter. | MAC | Motion MAC-C | Ready for motion | [MAH] The commentor seems to be assuming 100ms Beacon Interval, but that's not an unusual case, so agree the limit is likely on this order. The suggestion needs a submission. |  |  |  | 2012-12-07 23:23 | MAC
70 | Jouni Malinen | 0 | 2012 | 8.4.2.10 | 483 |  | T | N | 483 |  | 8.4.2.10 |  | A |  |  |  | Country element is described as a set of triplets that provide information about arbitrary set of channels. When using the First Channel Number and Number of Channels alternative for describing the channels, the format would depend on channel numbers being unique among the operating classes that are described here. However, that would not be the case at least between different bands (e.g., channel 8 is used in different operating classes to identify channels with different frequencies). It seems to be implied by the standard that the Country element would include channels from only the current operating band (or maybe even just operating class?) to allow unique identification with starting channel + number of channels mechanism. This seems to match with deployed AP implementations, too (the band part; not the only single operating class part). | Add the following text to the end of the "The First Channel Number/Operating Extension Identifier field" paragraph: "The First Channel Number and the Number of Channels pairs in a Country element are used to describe channels only in the band on which the frame containing the element is transmitted." | ACCEPTED (MAC: 2013-01-11 15:23:10Z) | MAC | Motion MAC-C | Ready for motion | [MAH proposal] Accept. |  |  |  | 2013-01-11 15:23 | MAC

## Comments
CID | Commenter | LB | Draft | Clause Number(C) | Page(C) | Line(C) | Type of Comment | Part of No Vote | Page | Line | Clause | Duplicate of CID | Resn Status | Assignee | Submission | Motion Number | Comment | Proposed Change | Resolution | Owning Ad-hoc | Comment Group | Ad-hoc Status | Ad-hoc Notes | Edit Status | Edit Notes | Edited in Draft | Last Updated | Last Updated By
131 | Mark RISON | 0 | 2012 |  |  |  | T | N | 1065 |  |  |  |  | Mark Hamilton/Mark Rison/Brian Hart |  |  | There should not be special probe delays for RMM and for TDLS. The SAP ProbeDelay should be used, as for everything else, since it's being used for the same purpose, viz. to decide how long to wait to try to synchronise with the NAV | Delete the dot11RMMeasurementProbeDelay and dot11TDLSProbeDelay and make all references to them just be references to the ProbeDelay instead |  | MAC |  | Needs submission | Proposed-MAH: Reject. While the same purpose is being served, there could be different assumptions about the usage of the channel, which could affect the delay that should be used. The commentor has not provided evidence that the channel conditions and usage should be assumed to be the same as those assumed at SCAN time. MAC: 2012-10-05 15:17:30Z - See CIDs 36, 132. MAC: 2012-10-05 15:17:30Z - Mark Rison, Brian Hart, Mark Hamilton (and someone from the "it should be zero" camp) to consider. Note that TGai will have strong interest in this discussion. |  |  |  | 2013-01-14 06:46 | MAC
89 | Mark Hamilton | 0 | 2012 | 8.2.4.1.7 | 384 | 58 | T | N | 384.58 | 58 | 8.2.4.1.7 |  |  | Mark Hamilton/Mark Rison |  |  | Does PM bit apply to any/all Control frames (not sent by an AP)? | Clarify PM bit on Control frames, adding to the discussion for Management and Data frames. Note, 10.2.1.2 has discussion about requiring a frame exchange that includes and ACK or BlockAck, so Control frames (today) probably can't do PM set, but that could change out from under this text (look out for TGai!) |  | MAC |  | Discuss | [MAH proposal] Change 10.2.1.2 4th paragraph, first sentence, to: "… through a successful frame exchange described in Annex G, initiated by the STA, *including a management or data frame* and that includes an ACK frame, *or that includes* a BlockAck frame from the AP." What about "extension" frame types (new with 802.11ad)? So far, only DMG Beacon (no ACK), so no issue. But, future use is more like management (and not control)…? |  |  |  | 2012-11-30 16:41 | MAC
91 | Mark Hamilton | 0 | 2012 | 8.4.1.9 | 446 | 10 | T | N | 446.1 | 10 | 8.4.1.9 |  |  | Mark Hamilton |  |  | All StatusCodes and ResultCodes should have a name | It's just easier to talk about these, if they have a name. |  | MAC |  | Needs submission | [MAH] Worse, there are two tables of Status Code values (Table 8-37 and Table 8-253), depending on where it is used. (And the spelling sometimes has a space "Status Code" and sometimes not "StatusCode".) See also CID 11. This needs a submission. |  |  |  | 2013-01-14 17:45 | MAC
92 | Mark Hamilton | 0 | 2012 | 8.4.2.39 | 583 | 12 | T | N | 583.12 | 12 | 8.4.2.39 | [5 empty] | BSS Termination Duration's length is 12 in Table 8-115 (should be 10, see Figure 8-220) | Change "12" to "10" |  | MAC |  | Review | [MAH proposal] Revised. See CID 137. |  |  |  | 2012-11-07 15:08 | MAC
93 | Mark Hamilton | 0 | 2012 | 8.5.14.9 | 781 | 40 | T | N | 781.4 | 40 | 8.5.14.9 | [5 empty] | Figure 8-474, Candidate List Entries field is not shows as optional. Per text at approx 783.25 ("The BSS Transition Candidate List Entries field contains one or more Neighbor Report elements described in 8.4.2.39.") seems to say that the field is exactly a set of Neighbor Report elements (no "super-structure" is added). The text goes on to say, "If the STA has no information in response to the BSS Transition Management Query frame, the Neighbor Report elements are omitted..."). So, it seems the list is actually optional, and/or should say it is 'zero or more' elements. Also, this text is focused on responding to a Query. What about for a Request that is unsolicited, like a termination notification? 10.23.6.3 will need similar cleanup | Make the BSS Transition Candidate List Entries subfield in Figure 8-474 "(optional)". Change the text at 783.25 from "one or more" to "zero or more" elements. Add "or in an unsolicited BSS Transition Management Request frame" after "in response to the BSS Transition Management Query frame". In the second paragraph of 10.23.6.3, change "one or more" to "zero or more". (Note the last sentence of the third paragraph already says this. That redundancy could be removed, too.) |  | MAC |  | Review | [MAH proposal] Accept. |  |  |  | 2012-11-08 05:10 | MAC
94 | Mark Hamilton | 0 | 2012 | 8.5.14.10 | 783 | 50 | T | N | 783.5 | 50 | 8.5.14.10 | [5 empty] | Figure 8-478, how does the reciever know if the Target BSSID is present or not? | Change this subfield to not be optional (delete "(optional)") and change the text at approx 784.30 from "not present" to "set to zero". |  | MAC |  | Review | [MAH proposal] Accept. |  |  |  | 2012-11-08 05:12 | MAC
95 | Mark Hamilton | 0 | 2012 | 8.4.2.39 | 585 | 30 | T | N | 585.3 | 30 | 8.4.2.39 | [5 empty] | "The value of the Bearing Information subelement length field is 4." No, it's 8. | Change "4" to "8" |  | MAC |  | Review | [MAH proposal] Revised. See CID 137. |  |  |  | 2012-11-07 15:08 | MAC
117 | Mark RISON | 0 | 2012 | 9.19.2.2 | 874 |  | T | N | 874 |  | 9.19.2.2 | [5 empty] | QoS Nulls should be allowed if the TXOP Limit is 0, else triggers will be awkward (some QoS Data with one octet would be needed) | Add QoS Nulls to the list of things allowed when TXOP Limit is 0. Maybe only allow one, i.e. put it in a) rather than f) |  | MAC | [6 empty] | 2012-09-18 21:35 | EDITOR
169 | Mark RISON | 0 | 2012 | 9.3.7 |  |  | T | N | 843 |  | 9.3.7 | [5 empty] | The DCF timing relations (which are implicitly inherited by EDCA in 9.19.2.3) cannot always be met, given allowable values for the aFoo parameters | Make the timing relations work (for all combinations of slot times, etc.) |  | MAC | [6 empty] | 2012-09-18 21:37 | EDITOR
128 | Mark RISON | 0 | 2012 | 9.3.2.3.4 | 827 |  | T | N | 827 |  | 9.3.2.3.4 |  |  | Mark Rison |  |  | Beacons should be allowed to go out at PIFS, like TIMs, to save power at non-AP STAs | Add Beacon transmission to the list of things PIFS may be used for |  | MAC |  | Discuss | [MAH proposal] Reject. The commentor didn't provide sufficient analysis of the affects of this change. For example, many AP devices support multiple BSSs with a shared anntenna connector, and these BSSs often have synchronized TBTTs. Given that Beacons can be large, and transmit at relatively low data rates, to allow multiples of them to be queued for transmission at the same time and only separated by a PIFS could result in no opportunity for any other STAs to access the medium for a long period of time. This leads to high jitter/low QoS for non-AP STAs. |  |  |  | 2012-11-30 17:01 | MAC
78 | Mark Hamilton | 0 | 2012 | 10.23.11.1 | 1138 | 55 | T | N | 1138.55 | 55 | 10.23.11.1 |  |  | Qi Wang/Mark Hamilton |  |  | The original TFS capability talked about management frames and data frames. That was removed as REVmb was finalized, but now the situation is left vacuous instead. Note that the TCLAS traffic filtering mechanism is really intended for MSDUs at the MAC-SAP boundary (see 10.4.1, second paragraph). When they were applied to TFS, this switched to being applied to MPDUs ("frames"). This opens confusion about whether this applies to all frames (management and data, in particular), and if so how. | Clarify the TFS capability. Does it apply a filter to management frames, and if so, how is that indicated? If it does apply to management frames, the types of filtering are probably not useful, as things like frame sub-type are highly desirable, but not doable with TCLAS. If TFS just doesn't apply to management frames at all, then what is the behavior of management frames (no filtering/buffering/signalling, or always), and is that useful to a non-AP STA that is trying to sleep for an extended period? |  | MAC |  | Needs submission | Need submission to address CIDs 78, 309 and 310. |  |  |  | 2012-09-23 19:51 | MAC
132 | Mark RISON | 0 | 2012 |  |  |  | E | N | 116 |  |  |  |  | Mark Hamilton/Mark Rison/Brian Hart |  |  | The ProbeDelay isn't a probe delay other than in scanning | Rename it to something more generic, like NAVSyncDelay |  | MAC |  | Needs submission | See CIDs 36, 131 |  |  |  | 2013-01-14 06:39 | MAC
145 | Mark RISON | 0 | 2012 |  |  |  | T | N | 1001 |  |  |  |  | Mark Rison |  |  | Subclause 10.2.1.16.3 states: "To terminate the use of FMS for an FMS Stream identified by FMSID, the non-AP STA shall transmit an FMS Request frame with an FMS Request element and FMS subelement with the FMSID matching the FMS stream and the delivery interval set to 0". There is no FMSID in the FMS Request element. There is however an "FMS Token" in subclause 8.4.2.78: "The FMS Token field contains a unique identifier for the FMS Stream Set that is the set of FMS subelements specified in the request. If this is a new request, then the FMS Token value is 0. Otherwise, the FMS Token value is the value assigned by the AP in the FMS Response element. The FMS Token is fixed for the lifetime of the FMS Stream Set." If the non-AP wants to terminate a particular stream (not a Stream Set), does this mean that instead of the FMS Token, it encodes the FMSID? How can you know this as these are orthogonal fields? | Clarify |  | MAC |  | Needs submission | Proposal-MAH: This appears to be correctly describing the issue. The solution will be complicated (use an (optional?) FMS Descriptor in the FMS Request, or create a new primitive and frame to support the termination, or ??). We need a detailed submission. |  |  |  | 2012-09-28 15:49 | MAC
147 | Mark RISON | 0 | 2012 |  |  |  | T | N | 390 |  |  |  |  | Mark Rison |  |  | The distinctions made in the specification w.r.t. TS/TC/TSID/TID are incomprehensible | Make the definitions comprehensible. E.g. what does "UP for either TC or TS" mean? |  | MAC |  | Needs submission | [MAH] Agree this is messy and complicated, but it may not be possible to make it any more clear. Really clarifying this goes beyond just the definitions, but also to the usages. This needs a submission. |  |  |  | 2012-12-07 16:19 | MAC
148 | Mark RISON | 0 | 2012 |  |  |  | T | N | 390 |  |  |  |  | Mark Hamilton |  |  | What is HEMM anyway? What does "HCCA, EDCA mixed mode" mean? Which elements of HCCA and EDCA are used in HEMM? | Clarify |  | MAC |  | Needs submission | [MAH proposal] Well, clearly it means some sort of "both" mode for a given TS. But, what exactly that means in terms of usage are not specified, agreed. Needs submission. Mark H will contact Graham Smith and Alex Ashley and see if they are willing to help. |  |  |  | 2013-01-14 06:47 | MAC
153 | Mark RISON | 0 | 2012 |  |  |  | T | N | 854 | [7 empty] | The multirate rules are an impenetrable mess. It's impossible to determine whether they are complete, let alone whether they are correct | Clean it up in some way. Good luck |  | MAC |  |  | Adrian: Amen. |  |  |  | 2012-09-18 21:37 | EDITOR
157 | Mark RISON | 0 | 2012 | 9.7.6.5.4 |  |  | T | N | 861 |  | 9.7.6.5.4 | [5 empty] | My guilty secret: I've never worked out when exactly an alternate rate might be possible | Add a NOTE giving a pithy example of a rate and a possible alternate rate |  | MAC | [6 empty] | 2012-09-18 21:37 | EDITOR
158 | Mark RISON | 0 | 2012 | 9.3.2.10 |  |  | T | N | 834 |  | 9.3.2.10 | [5 empty] | Received QoS Nulls should not go into any cache of <Address 2, TID sequence-number, fragment-number> tuples as their sequence number is immaterial per 8.3.2.1 and indeed 9.3.2.10 (on tx) | Add words to that effect |  | MAC |  | Review | [MAH proposal] Revised. In 9.3.2.10, 5th paragraph, change "The receiving QoS STA shall also keep a cache of recently received <Address 2, TID, sequence-number, fragment-number> tuples from QoS Data frames ..." to "The receiving QoS STA shall also keep a cache of recently received <Address 2, TID, sequence-number, fragment-number> tuples from QoS Data frames that are not QoS (+)Null frames …" |  |  |  | 2013-01-14 17:09 | MAC
4 | Adrian Stephens | 0 | 2012 | 8.3.3.7 | 427 | 20 | T | N | 427.2 | 20 | 8.3.3.7 | [5 empty] | (For Diane Lacey, 802.11-2012 publication editor) Ed writes: 're 00-0F-AC:3 or 00-0F-AC:4: Do we want to also mention 00-0F-AC:9 here? (It was not given here in 11r, which introduced this table line, but see row for Order 13 on previous page.)' | Add 00-0F-AC:9 at cited location |  | MAC |  | Review | [MAH] This looks like an oops when SAE was added. 00-0F-AC:9 is the selector for FT with SAE. So, yes, it seems a RIC would be appropriate with this selector value. Accept. |  |  |  | 2012-11-05 06:13 | MAC
124 | Mark RISON | 0 | 2012 |  |  |  | T | N | 1211 | [7 empty] | What exactly does "sequential" mean? It seems to be intended to mean "increasing in steps of 1" but might be interpreted as just "increasing" | Clarify this, especially for 11.4.3.4.4.g |  | MAC | [6 empty] | 2012-09-18 21:37 | EDITOR
46 | Carlos Aldana | 0 | 2012 | 8.5.15.3 | 798 |  | T | N | 798 |  | 8.5.15.3 | [5 empty] | The time resolution for TOD,TOA, aMaxTODErorr, aMaxTOAError of 10ns is too large. | Have a "Refined Timing Measurement" with Action field value = 2 that has resolution equal to 1 ns |  | MAC |  | Discuss | [MAH] See 11-12/1249r2 |  |  |  | 2013-01-14 17:05 | MAC
5 | Adrian Stephens | 0 | 2012 | 8.4.2.59 | 613 | 40 | T | N | 613.4 | 40 | 8.4.2.59 | [5 empty] | (For Diane Lacey, 802.11-2012 publication editor) During REVmb publication editing, Ed pointed out that there was no Length field specification here. "We have set a strong precedent of stating something about each subpart when we present a figure for an element or field or subfield. We have said "The Length field is set to #." many times to maintain this precedent." The Length field is adequately defined in 8.4.2.1, so anything that does no more than describing a value which is already in Table 8-54 or can be derived from the structure described for the particular element is redundant. | Either: 1. Do nothing 2. Add missing statements about the Length field for consistency with other locations 3. Remove redundant Length statements (i.e. where they do not describe additional information not available elsewhere) |  | MAC |  | Review | [MAH proposal] Revised. See CID 137. |  |  |  | 2012-11-07 15:45 | MAC
7 | Adrian Stephens | 0 | 2012 | 12.4.2 | 1312 | 55 | T | N | 1312.55 | 55 | 12.4.2 | [5 empty] | (For Diane Lacey, 802.11-2012 publication editor) Ed writes: 're PMK-R1 security "associations": Do we want "association" (singular) instead?' | As in comment |  | MAC | [6 empty] | 2012-09-18 21:35 | EDITOR
8 | Adrian Stephens | 0 | 2012 | 12.8.1 | 1328 | 40 | T | N | 1328.4 | 40 | 12.8.1 | [5 empty] | (For Diane Lacey, 802.11-2012 publication editor) Ed writes: 're "is true": Do we want "is not [set to] true" (from 11r) instead?' Context: Table 12-1 Timeout Interval "presence" column. Adrian responded: 'Good point. There are multiple edits in this area, but I can't find any record of a decision to remove "not".' | Consider whether to change "is true" to "is not true". |  | MAC | [6 empty] | 2012-09-18 21:35 | EDITOR
9 | Adrian Stephens | 0 | 2012 | 12.9.2.4 | 1334 | 30 | T | N | 1334.3 | 30 | 12.9.2.4 | [5 empty] | Ed writes: 're Derive-Key-PMK-R1 (R1KH-ID) list item: Please revisit this statement. The punctuation seems odd to me; therefore, I'm not sure what we're trying to say.' Adrian responded: 'I believe the intended semantics is: "This procedure derives (the PMK-R1 from (PMK-R0 and (R1KH-ID (as described in 11.6.1.7.4), for the R1KH identified by R1KH-ID))) and creates PMK-R1 security association."' | Reword statement so that it's unambiguous. |  | MAC | [6 empty] | 2012-09-18 21:35 | EDITOR
11 | Adrian Stephens | 0 | 2012 | 8.4.1.9 | 446 | 10 | T | N | 446.1 | 10 | 8.4.1.9 |  |  | Mark Hamilton |  |  | (For Diane Lacey, 802.11-2012 publication editor) Ed writes: 're heading for second column: Do we want to use "ResultCode" instead of "Name" [or "Name (ResultCode)"? We refer users to this table WRT ResultCodes, e.g., the MLME-ADDTS.response primitive uses ResultCode to determine status.' Adrian writes: 'we'd need to add text to explain the relationship to parameters in Clause 6'. | Align name of Status codes Table8-37 "name" column with usage in clause 6. Perhaps add a note describing any convention we have before the table. "Status Codes that are parameters of Clause 6 primitives are often called a ResultCode." |  | MAC |  | Needs submission | [MAH] See also CID 91. This needs a submission. |  |  |  | 2013-01-14 17:45 | MAC
16 | Adrian Stephens | 0 | 2012 | 12.9.5.2 | 1341 | 45 | T | N | 1341.45 | 45 | 12.9.5.2 | [5 empty] | (For Diane Lacey, 802.11-2012 publication editor) There's a transition based on "MLME-RESOURCE-REQUEST.confirm (ANonce, SNonce, MDE, RSNE, PMK-R1Name, RIC-Resp) && MIC-Verified ". As we've removed that event we need to identify a replacement event. | Identify an alternative event and edit the diagram to replace MLME-RESOURCE-REQUEST.confirm with it. |  | MAC | [6 empty] | 2012-09-18 21:35 | EDITOR
30 | Adrian Stephens | 0 | 2012 | 10.23.7 | 1136 | 1 | T | N | 1136.01 | 1 | 10.23.7 |  |  | Adrian Stephens |  |  | The FMS rate processing description is simplistic. It ignores the fact that its clients may support different features, such as HT PPDUs, greenfield or mixed HT, differing channel widths and numbers of spatial streams. | Require that the AP ensures that any PPDU sent on an FMS stream is receivable by all STAs that are part of that FMS stream. PPDU format, channel width and NSS need to be lowest common amongst that group. |  | MAC |  | Needs submission | MAH: Agree, but need a submission on getting this wording just right. Note current text is, "The AP shall not select a rate that is higher than the lowest rate value provided … " The "value provided" is from a Rate Identification field, per 8.4.1.32, which doesn't really provide all the needed information, so other information will have to be what is known by the AP by other means. |  |  |  | 2012-10-05 14:39 | MAC
31 | Adrian Stephens | 0 | 2012 | 9.7.5.1 | 855 | 20 | T | N | 855.2 | 20 | 9.7.5.1 | [5 empty] | "non-STBC PSMP frame that is not part of an FMS stream" It is surely not appropriate for a PSMP to be part of an FMS stream, which is used to deliver data, not management. PSMP is a management frame and not subject to TCLASS classification. | Remove "that is not part of an FMS stream" and remove "All non-STBC PSMP frames with a group address in the Address 1 field that are part of an FMS stream shall be transmitted using the rate chosen by the AP as described in 10.23.7." |  | MAC | [6 empty] | 2012-09-18 21:35 | EDITOR
88 | Mark Hamilton | 0 | 2012 | 9.19.2 | 874 | 1 | T | N | 874.01 | 1 | 9.19.2 | [5 empty] | EDCAF operation needs help to improve understanding - it has not evolved well. For example, 9.19.2.3 has become a convoluted machine built from 4 separate bullet lists. 9.19.2.3 and 9.19.2.5 both discuss backoff counter decrements, and when they occur. 9.2 shows EDCA as "on top of" DCF, but EDCA TXOPs violate 9.3.4.3 (6th paragraph). Etc. | This needs off-line work, and a thought-out proposal. |  | MAC | [6 empty] | 2012-09-18 21:35 | EDITOR
42 | Brian Hart | 0 | 2012 | 9.3.7 | 843 |  | T | N | 843 |  | 9.3.7 | [5 empty] | Is aCCATime the max time for all implementations, from which the slot time for an amendment/band can be derived? Or the time of a particular implementation? Sadly we use this term in both senses. Need to disambiguate them. Equations above equation (9-2) assume the former definition; but limits in Table 16-2, 17-5 etc assume the latter definition. Ditto aSlotTime | Introduce new terms - one for the band/amendment; one for a particular implementation. Change old terms to new terms as appropriate. |  | MAC | [6 empty] | 2012-09-18 21:35 | EDITOR
86 | Mark Hamilton | 0 | 2012 | 8.2.4.1.7 | 384 | 58 | T | N | 384.58 | 58 | 8.2.4.1.7 |  |  | Mark Hamilton/Mark Rison |  |  | Bufferable Management frames was intended (my opinion) to talk about frames that it made sense for an AP to buffer for a PS STA. We then mixed in allowing PM=1 only in bufferable management frames, but PM=1 is a STA tx concept, and those don't necessarily go together. For example, a DeAuth can be buffered - good. But a STA can send a DeAuth that enters PS mode? That seems wrong/odd/confusing. | Devise a better rule for which frames can set the PM subfield. These should be frames which can go from non-AP STA to AP, or to peer IBSS/MBSS STAs, and where power management mode change makes sense. Also, check P1008.30 (subclause 10.2.2.4), which restates this for the IBSS case - probably just delete this limitation here as it is redundant (or replace with text similar to 10.2.1.2's fourth paragraph). |  | MAC |  | Discuss | [MAH proposal] See also CID 89. 10.2.1.2 has rules in the 4th paragraph, which are not consistent with 8.2.4.1.7. 10.2.1.2 makes more sense. Keep those rules (modified by CID 89, perhaps). Modify 8.2.4.1.7 to reference those rules (and 10.2.2.4 and 13.14). Make 10.2.2.4 align with 10.2.1.2. Note that the list of frames with PM bit, and the meaning of that bit in those frames, in 8.2.4.1.7's third bullet list is quite contradictory to 13.14. I believe 13.14 is the correct set of rules, but this should be checked with a mesh expert. Change 8.2.4.1.7's lists by retaining the existing first paragraph and changing the rest to: In an infrastructure BSS, the following applies: - The Power Management field is valid only in frame exchanges as described in 10.2.1.2. In such exchanges, a value of 1 indicates that the STA will be in PS mode. A value of 0 indicates that the STA will be in active mode. - The Power Management field is reserved in all management frames transmitted by a STA to an AP with which it is not associated. - The Power Management field is reserved in all frames transmitted by the AP. In an IBSS, the Power Management field is valid only in frame exchanges as described in 10.2.2.4. In such exchanges, a value of 1 indicates that the STA will be in PS mode. A value of 0 indicates that the STA will be in active mode. In an MBSS, the Power Management field is valid only in frame exchanges as desscrbied per the mesh power mode transitions rules in 13.14. |  |  |  | 2013-01-14 17:34 | MAC
47 | Carlos Aldana | 0 | 2012 | 8.5.15.3 | 798 |  | T | N | 798 |  | 8.5.15.3 | [5 empty] | The definitions of TOD and TOA do not account for multi-antenna devices | Either limit the timing measurement to a single RF chain or precisely define how multi-antenna devices should report the timing measurements |  | MAC |  | Discuss | [MAH] See 11-12/1249r2 |  |  |  | 2013-01-14 17:05 | MAC
48 | Carlos Aldana | 0 | 2012 | 10.3.3 | 1013 |  | T | N | 1013 |  | 10.3.3 | [5 empty] | There is no need to be associated with an access point to have timing measurement exchange | Add "WNM Timing Measurement Request" and "WNM Timing Measurement" to Class 1 Management frames |  | MAC |  | Discuss | Propose-MAH: See 354. See 11-12/1249r2. |  |  |  | 2013-01-14 17:06 | MAC
50 | Chao-Chun Wang | 0 | 2012 | 10.23.11.3 | 1139 |  | T | N | 1139 |  | 10.23.11.3 |  |  | Qi Wang |  |  | TFS AP operation: The specification in 10.23.11.3 says, "If bit 1 of the TFS Action Code field is set for any of the traffic filters that matched the matching frame, a TFS Notify frame shall be queued for transmission to the STA.". Because the matching of a frame and filter is based on the TFS rules, it is possible that many frames will match the same rule and generats the same TFS Notify frames that are queued in the Tx queue. It is unnecessary to send the same Notify frame multiple times. | Add the following sentence at the end of the quoted paragraph: "If there are one or more TFS Notify frames with the same TFS ID in the TFS ID List field, then at least one such TFS Notify frame shall be queued for transmission." |  | MAC |  | Needs submission | MAH: See CID 312 |  |  |  | 2012-10-05 14:40 | MAC
57 | Dorothy Stanley | 0 | 2012 | 9.3.7 |  |  | G | N | 843 |  | 9.3.7 | [5 empty] | aSlottime equation is based on the sum of several values that all have a range of allowed values. This means that the total value of aSlottime could also have a range, yet the value of aSlottime is fixed per PHY as found in the PHY Characteristics for each PHY (e.g. see 20.4.4). It is odd that there is an equation in the MAC subclause that assigns a value to aSlotttime when it is assigned a value in the PHY characteristics. | Change the equation for aSlottime to read: "implemented CCATime + implemented RxTxTurnaroundTime + actual AirPropagationTime + implemented MACProcessingDelay." Also, Change the PHY Characteristics tables values for the following parameters for every PHY: aCCATime aTxPLCPDelay aRxPLCPDelay aRxTxSwitchTime aTxRampOnTime aTxRampOffTime aTxRFDelay aRxRFDelay aMACProcessingDelay Change the Value in the table for each of these parameters to be: "Implementers may choose any value in the range [0,aSIFSTime] for this parameter as long as the values specified for aSIFSTime and aSlotTime in 9.3.7 and the CCA requirements of K.L.M are met." Where K.L.M refers the appropriate subclause for CCA requirements per PHY. E.g. for OFDM 5GHz, the CCA requirements are found in 18.10.3.6. |  | MAC | [6 empty] | 2012-09-18 21:37 | EDITOR
58 | Dorothy Stanley | 0 | 2012 | 10.9.7 |  |  | G | N | 1048 |  | 10.9.7 |  |  | Mark Hamilton |  |  | Using "it is mandatory" and other oblique ways of specifying requirements are discouraged by the IEEE SA. | Replace "It is mandatory that a STA in an infrastructure BSS to generate" with "A STA in a BSS shall generate". |  | MAC |  | Needs submission | Propose-MAH: Revised. Replace "It is mandatory for a STA in an infrastructure BSS to generate" with "A STA in an infrastructure BSS shall generate" (In the following, references/pages are to 802.11-2012, and line numbers are a rough guess) In 8.4.2.24.2 (P520.55), delete the sentence "It is mandatory for a STA to support the generation of this report." (This is a behavior requirement that belongs in clause 10, and is covered by the statement in 10.9.7.) In 19.1.3 (P1631.25), Change "it is mandatory that all ERP-compliant equipment be capable" to "all ERP-compliant equipment shall be capable" In 9.11 (P866.11), change "Support for the reception of an A-MSDU, where the A-MSDU is carried in a QoS data MPDU with Ack Policy equal to Normal Ack and the A-MSDU is not aggregated within an A-MPDU, is mandatory for an HT STA." to "An HT STA shall support the reception of an A-MSDU, where the A-MSDU is carried in a QoS data MPDU with Ack Policy equal to Normal Ack and the A-MSDU is not aggregated within an A-MPDU." In 9.19.3.2.2 (P882.19), change "it is not mandatory" to "it is not necessary". In 10.2.1.17 (P1004.6), change "For Clause 19 and Clause 20 PHYs, if the Beacon frame is transmitted using ERP-DSSS/CCK, the AP shall transmit the high data rate TIM frame using ERP-OFDM, and its transmission is mandatory." to "For Clause 19 and Clause 20 PHYs, if the Beacon frame is transmitted using ERP-DSSS/CCK, the AP shall transmit a high data rate TIM frame, and this transmission shall use ERP-OFDM." In 17.2.2.3 (P1538.54), change "For Clause 19 STAs support of this preamble type is mandatory." to "Clause 19 STAs shall support this preamble type." Mark Rison adds: How about the "is mandatory"s in 18.1.1, 18.2.2.3, 18.2.3.1, 19.1.2, 19.1.3 (the other ones), 19.3.2.3, 20.1.4, 20.2.3, 20.3.11.4? There are about 60 uses of "mandatory" in the PHY clauses. The wording is mixed between the phrase "mandatory rates" (or some equivalent) and other wordings that mean something similar (like "Support of … data rates is mandatory") in many of these. Whether any of these uses is acceptable needs discussion. A few uses of "mandatory" are completely different, and should perhaps be re-worded. A more thorough scrub is needed. |  |  |  | 2013-01-14 19:45 | MAC
59 | Dorothy Stanley | 0 | 2012 | 4.4.3 |  |  | G | N | 69 |  | 4.4.3 |  | J | Kazuyuki Sakoda |  |  | The new text says that Figure 4-11 shows mesh gates, but it does not. | Add a mesh gate to Figure 4-11 |  | MAC |  | Needs submission | Kaz is working on an updated Figure proposal. |  |  |  | 2013-01-14 06:29 | MAC
77 | Mark Hamilton | 0 | 2012 | 10.23.13 | 1141 | 5 | T | N | 1141.05 | 5 | 10.23.13 |  |  | Qi Wang - Jouni M. |  |  | There is some confusion about how the Proxy ARP facility handles IPv6 NDP (including DAD). (Note that we already have the acronym "NDP" for null data packet, so we'll have to spell it out, unless someone has a better idea.) | In 4.3.13.13, add "and Neighbor Discovery Protocol" between "ARP" and "frames". Clarify in fourth paragraph of 10.23.13 when the AP will itnercept SC packets and that it handles packets with "tentative" addresses differently for DAD. Probably also need references to appropriate RFCs (4861, and 5942?) in clause 2. |  | MAC |  |  | See CID 317. |  |  |  | 2012-11-02 05:20 | MAC
177 | Mark RISON | 0 | 2012 |  |  |  | T | N | 878 |  | 9.19.2.5 | [5 empty] | What exactly is "the backoff procedure" for EDCA? Is it the thing which starts with waiting for AIFS of idleness, or the thing which starts with throwing a random number and then waiting for that number of slots of idleness, or what? | Clarify and make sure all references to "the backoff procedure" do indeed refer to whatever it's deemed to mean |  | MAC | [6 empty] | 2012-09-18 21:37 | EDITOR
36 | Brian Hart | 0 | 2012 | 6.3.4.2.2 | 116 |  | T | N | 116 |  | 6.3.4.2.2 |  |  | Mark Hamilton/Mark Rison/Brian Hart |  |  | ProbeDelay is a crucial parameter in the operation of dense WiFi networks but 802.11 is silent on this topic. And by passing it from the SME, it cannot be dynamically optimized. | Add recommendations for probedelay: e.g. by default, a STA should use max TXOP duration for ProbeDelay, with relaxations only if the STA adds extra technologies: e.g. monitors all TXOP durations in last 5 min and uses the max observed TXOP duration, or 99th percentile max TXOP duration; and/or STAs with HW that can detect any PPDU at any stage (i.e. even if the preamble is missed) with high sensitivity might be able to use shorter Probe Delays. As well, describe the problems with short ProbeDelays (e.g. failure of virtual carrier sense so excess collisions) especially in high density environments like 500 students with 1500 WiFi devices in a lecture theater (if you hadn't noticed, WiFi is quite popular and pervasive) |  | MAC |  | Needs submission | See CID 131, 132. |  |  |  | 2013-01-14 06:39 | MAC
314 | Qi Wang | 0 | 2012 | 10.2.1.1 | 984 |  | T | N | 984 |  | 10.2.1.1 |  |  | Qi Wang |  |  | "A STA may use both WNM-Sleep mode and PS mode simultaneously." The statement is vague. Can the PM bit be set to either 1 or 0 when the STA enters WNM-Sleep mode? And, what are the correponding buffering requirement on the AP? | Please add text that specify that the PM bit can be set to 1 or 0 within a transmission sent by a STA in WNM-Sleep Mode - if PM=0, it means: WNM-SM TSF is still enabled, WNM-Sleep Interval is still active, general PS buffering for this STA ends, frames are queued and delivered in normal queues, PM=1 reverts to the original mode. |  | MAC |  | Needs submission | MAC: 2012-09-19 21:28:40Z: Generally agreed with direction. Need specific text submission. See CIDs 263 and 324. |  |  |  | 2012-10-09 22:40 | MAC
284 | Matthew Fischer | 0 | 2012 | 9.21.2 | 905 | 4 | T | N | 905.04 | 4 | 9.21.2 | [5 empty] | I do not see, in the BA procedure, any text that indicates the use of the Starting Seq number value from the Block Ack Starting Sequence Control field of the ADDBA. I assume that it should be used as the initial RX window left edge value and also TX window left edge value - but I do not see this spelled out anywhere. | Add text that indicates what is to be done with the value from the Block Ack Starting Sequence Control field of the ADDBA frame. |  | MAC | [6 empty] | 2012-09-18 21:35 | EDITOR
285 | Matthew Fischer | 0 | 2012 | 9.19.2.5 | 878 | 1 | T | N | 878.01 | 1 | 9.19.2.5 | [5 empty] | In item b) The success or failure should not matter here - there should always be a backoff after finishing a TXOP. And there is the question of whether one should wait for the expiration of the TXNAV value first, but i think that part is covered. | Change "was successful" to "was completed" |  | MAC | [6 empty] | 2012-09-18 21:35 | EDITOR
287 | Menzo Wentink | 0 | 2012 | 9.3.2.3.7 | 828 | 1 | T | N | 828.01 | 1 | 9.3.2.3.7 |  |  | Menzo Wentink |  |  | EIFS is intended to protect a hidden ACK, but it may also get started after an ACK that is sent at a higher PHY rate than its PLCP header. This may cause unwanted deferral after a TXOP, resulting in major channel access unfairness and in some cases even a capture effect. A similar issue may occur at hidden nodes that do EIFS for a hidden ACK that is shorter than what is assumed in the EIFS. | On page 843, clause 9.3.7 (DCF timing relations), change "EIFS = aSIFSTime + DIFS + ACKTxTime" to "EIFS = DIFS", which effectively deprecates EIFS. NAV protection can be used by the sender of the Data packet when a hidden node is suspected that might interfere with the ACK, but AIFS and backoff also provide some level of protection. |  | MAC |  | Needs submission | [MAH] This creates complicated interactions and needs careful analysis. The ability of a transmitter to "suspect" a hidden node is not discussed. The relaxation of existing NAV rules to allow optional NAV methods at the sender's descretion would need to be added. Lastly, I'm not convinced AIFS and backoff are sufficient to help much at all. Needs submission. |  |  |  | 2012-11-14 02:50 | MAC
288 | Michael Bahr | 0 | 2012 | 9.20.3.1 | 893 | 17 | T | N | 893.17 | 17 | 9.20.3.1 | [5 empty] | "Mesh STAs that use MCCA shall use a DTIM interval with a duration of 2^n ├ù 100 TU with n being a non-negative integer less than or equal to 17." This means, that the number of different lengths of the DTIM interval is restricted to 18 exponentially increasing DTIM intervals with MCCA. However, certain appliation areas for which MCCA is useful, especially in industrial communication or machine to machine communication, require a high flexibility in setting the interval between subsequent transmissions. This might be a very exact value that cannot be approximated close enough by the allowed values. Nevertheless, the form of 2^n x m TUs is useful in order to ensure that the starting times of the reservations do not change relative to each other between consecutive DTIM intervals. | Preserve the format of 2^n x m TUs for the DTIM interval of MCCA-enabled mesh STAs, but remove the requirement of m=100. It has to be possible to set m to any (sensible) value. The default value can be 100. change "Mesh STAs that use MCCA shall use a DTIM interval with a duration of 2n ├ù 100 TU with n being a non-negative integer less than or equal to 17." into "Mesh STAs that use MCCA shall use DTIM intervals that are multiples according to 2^n ├ù m TU with n being a non-negative integer and m being an integer greater than 0. The default value for m is 100." change the second sentence of Note 1 "The restriction that n be less than or equal to 17 was chosen for compatibility with the maximum DTIM interval as well as the compatibility of the reservation's MCCAOP offset range (see 8.4.2.108.2) with the maximal DTIM interval length." into "The DTIM interval is restricted by the maximum DTIM interval as well as the reservation's MCCAOP offset range (see 8.4.2.108.2)." |  | MAC |  | Review | [Kaz proposed]: Reject. The proposed change breaks interoperability. Furthermore, if mesh STAs selects beacon interval arbitrary, MCCAOPs will drift away among STAs and it is virtually impossible to allocate MCCAOPs that do not collide each other. This topic has been discussed in TGs intensively number of times when the group was active. The group decided that a specified restriction to the beacon interval for the MCCA enabled STA is appropriate to maintain simple yet flexible MCCAOP coordination among STAs in distributed manner. Even with the restriction to the beacon interval, STAs can select flexible enough reservation intervals by chosing MCCAOP Periodicity carefully. For your reference, see resolution to CID2168 found in https://mentor.ieee.org/802.11/dcn/11/11-11-0287-08-000s-p802-11s-sponsor-ballot-2nd-recirc-comments.xls. Also, we can see the final perception of the proposal from a meeting minutes https://mentor.ieee.org/802.11/dcn/11/11-11-0821-00-000s-meeting-minutes-of-the-may-2011-meeting-of-the-ieee-802-11s-tg.doc. Only the proposer was supportive to this idea. |  |  |  | 2013-01-14 21:41 | MAC
289 | Michael Bahr | 0 | 2012 | 13.2.8 | 1355 | 4 | T | N | 1355.04 | 4 | 13.2.8 | [5 empty] | "When dot11MCCAActivated is true, the mesh STA shall choose a DTIM interval with a duration of 2n ├ù 100 TU with n a non-negative integer less than or equal to 17." This means, that the number of different lengths of the DTIM interval is restricted to 18 exponentially increasing DTIM intervals with MCCA. However, certain appliation areas for which MCCA is useful, especially in industrial communication or machine to machine communication, require a high flexibility in setting the interval between subsequent transmissions. This might be a very exact value that cannot be approximated close enough by the allowed values. Nevertheless, the form of 2^n x m TUs is useful in order to ensure that the starting times of the reservations do not change relative to each other between consecutive DTIM intervals. | A simple mechanism for setting the DTIM interval of MCCA-enabled mesh STAs in the format of 2^n x m TUs: The DTIM interval of MCCA-enabled mesh STAs is set when the mesh STA establishes an MBSS or becomes a member of an MBSS. If the mesh STA establishes an MBSS, the DTIM interval is set to an arbitrary value. If the mesh STA is becoming a member of an MBSS, the DTIM interval is set to a value that is either the same as the DTIM interval of a candidate peer mesh STA of the same MBSS, or that DTIM interval divided by 2^n or multiplied by 2^n. text changes (4 text changes): 1) delete 2nd paragraph "When dot11MCCAACtivated is true, the mesh STA shall choose a DTIM interval with a duration of 2^n x 100 TU with n a non-negative integer less than or equal to 17." 2) add at the end of fifth paragraph starting with "The mesh STA establishes a new mesh BSS ..." the following sentence: "When dot11MCCAActivated is true, the mesh STA may choose any DTIM interval." 3) add at the end of sixth paragraph (page 1355) starting with "The mesh STA becomes a new member of an existing mesh BSS ..." the following text: "When dot11MCCAActivated is true, the mesh STA shall choose its DTIM interval according to one of the following rules: - The DTIM interval of the mesh STA is set to the DTIM interval of one of the candidate peer mesh STAs of this mesh BSS from that the mesh STA received Beacon frames or Probe Response frames with the MCCA Enabled subfield of the Mesh Capability field of the Mesh Configuration element equal to 1. - The DTIM interval of the mesh STA is set to a multiple of the DTIM interval of one of the candidate peer mesh STAs of this mesh BSS from that the mesh STA received Beacon frames or Probe Response frames with the MCCA Enabled subfield of the Mesh Capability field of the Mesh Configuration element equal to 1. The factor is a power of 2. - The DTIM interval of the mesh STA is set to a fraction of the DTIM interval of one of the candidate peer mesh STAs of this mesh BSS from that the mesh STA received Beacon frames or Probe Response frames with the MCCA Enabled subfield of the Mesh Capability field of the Mesh Configuration element equal to 1. The divisor is a power of 2. - If the mesh STA did not receive Beacon frames or Probe Response frames with the MCCA Enabled subfield of the Mesh Capability field of the Mesh Configuration element equal to 1 from any of the candidate peer mesh STAs of this mesh BSS, the mesh STA may choose any DTIM interval." 4) move the 3rd paragraph (the note) after the text added to the sixth paragraph. |  | MAC |  | Review | [Kaz proposed]: Reject. The proposed change breaks interoperability. Furthermore, if mesh STAs selects beacon interval arbitrary, MCCAOPs will drift away among STAs and it is virtually impossible to allocate MCCAOPs that do not collide each other. This topic has been discussed in TGs intensively number of times when the group was active. The group decided that a specified restriction to the beacon interval for the MCCA enabled STA is appropriate to maintain simple yet flexible MCCAOP coordination among STAs in distributed manner. Even with the restriction to the beacon interval, STAs can select flexible enough reservation intervals by chosing MCCAOP Periodicity carefully. For your reference, see resolution to CID2168 found in https://mentor.ieee.org/802.11/dcn/11/11-11-0287-08-000s-p802-11s-sponsor-ballot-2nd-recirc-comments.xls. Also, we can see the final perception of the proposal from a meeting minutes https://mentor.ieee.org/802.11/dcn/11/11-11-0821-00-000s-meeting-minutes-of-the-may-2011-meeting-of-the-ieee-802-11s-tg.doc. Only the proposer was supportive to this idea. |  |  |  | 2013-01-14 21:42 | MAC
305 | Peter Ecclesine | 0 | 2012 | 10.24.3.2.1 | 1153 | 3 | T | N | 1153.03 | 3 | 10.24.3.2.1 |  |  | Peter Ecclesine |  |  | I can't find a good description of how to form an ANQP query. | Insert "The ANQP Query is comprised of one or more ANQP elements drawn from Table 8-184 having an element type of Q in Table 10-10 and shall be ordered by non-decreasing Info ID. The ANQP Query is transported in the Query Request field of a GAS Initial Request frame, as per 10.24.3.1.1." |  | MAC |  | Review | [MAH proposal] After discussion with Peter, Dave S, and Stephen M, agreed on the following Replace the second paragraph of 10.23.3.2.1 with these two new paragraphs: "The ANQP query request comprises one or more ANQP elements drawn from Table 8-184 having an element type of Q in Table 10-10 and shall be ordered by non-decreasing Info ID. An ANQP Query List included in an ANQP query request is formed as described in 10.24.3.2.2. The ANQP query request is transported in the Query Request field of GAS Request frames as per 10.24.3.1.4. The ANQP query response should comprise ANQP elements having Info IDs present in the ANQP query request's Query List ANQP-element (if present) plus zero or more responses to other query elements; these ANQP elements shall be chosen from among those listed in Table 8-184 having an element type of S in Table 10-10 and shall be ordered by non-decreasing Info ID. The ANQP query response is transported in the Query Response field of GAS Response frames, as per 10.24.3.1.4." -- previous notes: MAH: Needs discussion. I don't see where an "ANQP Query" as an object is mentioned, used or needed (or why anyone would ever need to "form" one). ANQP Query is a procedure, and uses ANQP Query request and ANQP Query response, which are described in 10.24.3.2.1. MAC: 2012-10-05 14:15:05Z - Consider clarifying all "ANQP Query" (without further adjective) to be explicit. Need help from Dave Stephenson. Peter E will follow up. |  |  |  | 2013-01-14 16:46 | MAC
309 | Qi Wang | 0 | 2012 | 8.4.2.33 | 573 |  | T | N | 573 |  | 8.4.2.33 |  |  | Qi Wang/Mark Hamilton |  |  | "The TCLAS element specifies an element that contains a set of parameters necessary to identify incoming MSDUs (from a higher layer in all STAs or from the DS in an AP) that belong to a particular TS." .... | This statement contradicts with the statement for Classifier Type 3 in the same section (on page 576) that "The value of the Filter Offset subfield is the number of octets from the beginning of the MSDU or MMPDU at which the Filter Value is compared. A value of 0 for the Filter Offset indicates that the Filter Value subfield is to be compared to the first octet of the payload prior to encryption following the MAC header." Fix the spec so it's consistent. |  | MAC |  | Needs submission | Need submission to address CIDs 78, 309 and 310. |  |  |  | 2012-09-23 19:48 | MAC
167 | Mark RISON | 0 | 2012 |  |  |  | T | N | 834 |  | 9.3.2.10 | [5 empty] | 9.3.2.10 says that the SN is effectively ignored for ATIMs and group-addressed frames, but 8.3.2.1 says no such thing | Align the two subclauses |  | MAC |  | Review | [MAH proposal] Revised. See CID 158. With the addition of text to 9.3.2.10 to cover the behavior for QoS (+)Null frames, clause 8 should no longer state such behavior. So, delete the sentence, "The Sequence Control field for QoS (+)Null frames is ignored by the receiver upon reception." from 8.3.2.1. |  |  |  | 2012-11-24 04:43 | MAC
312 | Qi Wang | 0 | 2012 | 8.4.2.82 | 666 |  | T | N | 666 |  | 8.4.2.82 |  |  | Qi Wang |  |  | The 2nd line in Table 8-162. "Setting this field to 1 indicates the STA is to be sent a TFS Notify frame when a frame matches the traffic filter. Setting this field to 0 indicates the AP does not send a TFS Notify frame to the requesting STA." | When the setting is 1, does every matched frame cause the transmission of one TFS Nofify frame? Or, does all frames matching a single filter cause the transmission of one TFS Nofify frame? Please clarify and modify the text accordingly. |  | MAC |  | Needs submission | As written, a Notification is sent for every match. This may or may not be efficient, but that is what is there. Consider further. See also CID 50. |  |  |  | 2012-09-26 04:49 | MAC
281 | Matthew Fischer | 0 | 2012 | 8.2.4.5.4 | 391 | 1 | T | N | 391.01 | 1 | 8.2.4.5.4 | [5 empty] | While at one time, it seemed like the right thing to do, it is time to reconsider the restriction on a QOS Null frame to "normal ack" ack policy. The original rationale for this restriction was probably something along the lines of "Why send a frame that causes nothing to happen and not receive an acknowledgement?" But i say, why send a frame and receive an acknowledgement if nothing will happen at the recipient that receives that frame? But i digress. The point is that now, with lots of optional fields, take HT Control, for example, now appearing, potentially in the QOS NULL frame, the receipt of a QOS NULL CAN cause something to happen at a recipient. This means that the original rationale becomes valid, and i suppose is not really an argument to support the suggestion herein, which is to allow the NOACK setting for this frame. The rationale to support a NOACK setting is that the QOSNULL carrying HTC can be a valid option for, as an example an RDG decline. | Allow the use of NO ACK policy for the QOS NULL frame. |  | MAC |  | Review | [MAH proposal] Reject. As the commentor notes, there are already cases where "something happens" at the peer, and the transmitter of a QoS-Null will need to confirm that the request for this action has been received. In addition to HT Control uses, this also includes power management mode changes, end of EDCA service period and More Data indications. Further, the use of QoS-Null to decline RDG isn't obvious from 9.25.4, or certainly not the most efficient method. Changing the ACK rules for this purpose is not sufficiently argued by the commentor. |  |  |  | 2012-11-05 05:54 | MAC
324 | Robert Stacey | 0 | 2012 |  |  |  | T | N | [5 empty] | Qi Wang |  |  | The effect of entering and exiting WNM-Sleep mode is not clearly defined. Also, it is described as an extended power save mode, but its relationship to PS mode is not clearly spelled out. For example, on P1006 it states "The AP shall set the TIM bit corresponding to the AID of the associated STA for which the AP has queued either a TFS Notify frame or matching frame." Does entering SNM-Sleep mode automatically enable PS mode, i.e., without the STA also sending a frame with PM=1? Also, on 10.2.1.18.3 it says "When WNM-Sleep mode is enabled for an associated STA, the AP shall stop sending all individually addressed MPDUs to the non-AP STA." Ouch. Are the frames deleted? No more management frames? Presumably this means they are buffered until the STA sends PS-Poll, but it does not say that! And the STA may not even be in PS mode! | Clearly define the relationship between WNM-Sleep mode an PS mode. My personal understanding is that entering WNM-Sleep simply enables frame matching and exempts the STA for GTK updates. It has no effect on frame buffering at the AP. The STA controls the buffering at the AP using the PM bit alone. A STA might for example exit PS mode while the frame matching function is still in effect. Multicast frames would still be converted to unicast (per matching function in effect), but they would be delivered immediately, not buffered at the AP. Dropping out of PS mode does not automatically drop you out of WNM-Sleep and vice versa. |  | MAC |  | Needs submission | Propose-MAH: See CIDs 263 and 314. Request Qi to address all three. |  |  |  | 2012-10-05 15:20 | MAC
352 | Youhan Kim | 0 | 2012 | 8.5.15.3 | 798 |  | T | N | 798 |  | 8.5.15.3 | [5 empty] | The time resolution for TOD,TOA, aMaxTODErorr, aMaxTOAError of 10ns is too large. | Have a "Refined Timing Measurement" with Action field value = 2 that has resolution equal to 1 ns |  | MAC |  | Discuss | See CID 46 |  |  |  | 2013-01-14 17:06 | MAC
353 | Youhan Kim | 0 | 2012 | 8.5.15.3 | 798 |  | T | N | 798 |  | 8.5.15.3 | [5 empty] | The definitions of TOD and TOA do not account for multi-antenna devices | Either limit the timing measurement to a single RF chain or precisely define how multi-antenna devices should report the timing measurements |  | MAC |  | Discuss | See CID 47 |  |  |  | 2013-01-14 17:06 | MAC
354 | Youhan Kim | 0 | 2012 | 10.3.3 | 1013 |  | T | N | 1013 |  | 10.3.3 |  | J |  |  |  | There is no need to be associated with an access point to have timing measurement exchange | Add "WNM Timing Measurement Request" and "WNM Timing Measurement" to Class 1 Management frames |  | MAC |  | Discuss | [MAH] Was reviewed and agreed to rejection: REJECTED (MAC: 2012-10-05 15:50:02Z) While it is true that the Timing Measurement procedure could be used while not associated, no use case is provided to compel doing this. Further, since only the non-AP STA could know that both peer STAs (AP and non-AP) are dot11MgmtOptionTimingMsmtActivated=true (by monitoring Beacons), it would have to be the non-AP STA that initiates the procedure. This means the AP would need to generate periodic Timing Measurement frames, thus consuming long-term resources on the AP to remember the procedure is active. Typically, APs should not be required to dedicate any resources to non-associated STAs, unless there is a strong need for it. Since then, 11-12/1249r0 has been submitted, offering resolution to CIDs 46, 47 and 48. CID 48 is identical to this comment. Reconsider this CID, based on the resolution of CID 48, and disposition of 11-12/1249r0 |  |  |  | 2013-01-14 17:59 | MAC
360 | Adrian Stephens | 0 | 2012 |  |  |  | T | N | 402 | 0 | 8.2.5.2 | [5 empty] | In 8.2.5.2 list item b2: "Else if TTXOP = 0 and TEND_NAV > 0, then D = TEND-NAV - TPPDU" This creates issues if the estimate of the TSINGLE-MSDU is too small. Such a case may arise when immediate beamforming feedback is supplied because the duration of this feedback is not firmly known in advance (e.g., due to unknown MCS selection at the beamformee). This issue was discussed in TGac, and they determined to replace the assignment with D=MAX(0,TEND-NAV - TPPDU), which avoids transmitting a negative duration/ID value. However, it might be better to allow a duration ID field value in any data MPDU that protects the following ACK. The reason that TGac did not go further is that they were unsure whether allowing protection of the terminal ack created a compliance issue for legacy devices. Hence it is being brought to REVmc. | When rule b2) assigns 0 to D, but the STA still has data frames to send that are permitted (i.e. any fragments of a single MSDU), allow the STA to indicate a duration that is the duration of the remaining frames in the sequence, excluding the current PPDU. This is equivalent to extending END-NAV to the new estimated end of the sequence. |  | MAC | [6 empty] | 2012-09-18 21:35 | EDITOR
361 | Mark Rison | 0 | 2012 |  |  |  | T | N | [8 empty] | Can a STA in an MBSS or IBSS (usefully) send a Notify Channel Width MMPDU? | Clarify |  | MAC | [6 empty] | 2012-09-19 15:18 | EDITOR
362 | Mark Rison | 0 | 2012 |  |  |  | T | N | 764 |  | 8.5.12.2 | [5 empty] | What does "If an AP wishes to receive 20 MHz packets, it broadcasts this Action frame to all STAs in the BSS." mean? Can't all APs, except those operating a 5 or 10 MHz 11a BSS, receive 20 MHz packets? | If it means "If an AP wishes to receive only 20 MHz packets, it broadcasts this Action frame to all STAs in the BSS, setting the Channel Width field to 0." then say so. But why is this example needed, and why here rather than somewhere in clause 10? |  | MAC |  | Discuss | [MAH] Better yet, what this is trying to say is that the AP sends this frame to all STAs in the BSS when it wishes to control the channel width those STAs will use to transmit to the AP. This is discussed in clause 10, in 10.15.4.2. Proposal: Revised. Delete the referenced sentence, and delete the following sentence, which is also just more hints about behavior described elsewhere. Alternative: If this text is felt to be useful hints here, then: make it a Note, change it to describe the non-AP STA's transmit behavior (which can be controlled, unlike the AP's receive behavior), and add that the Channel Width field is set to zero to so indicate 20MHz width. |  |  |  | 2013-01-14 17:52 | MAC
363 | Mark Rison | 0 | 2012 |  |  |  | T | N | 402 |  | 8.2.5 | [5 empty] | What happens to the rules for setting the Duration/ID field for 11n if the beamforming report duration estimate is wrong (too low)? Can the duration be floored to 0 (so it doesn't go negative)? Can the duration of an acknowledgement be added by the TXOP holder (since it's going to be transmitted anyway so might as well be protected)? | Clarify |  | MAC |  | Needs submission | [MAH] Needs submission |  |  |  | 2013-01-14 17:45 | MAC
310 | Qi Wang | 0 | 2012 | 8.4.2.33 | 576 |  | T | N | 576 |  | 8.4.2.33 |  |  | Qi Wang/Mark Hamilton |  |  | "The value of the Filter Offset subfield is the number of octets from the beginning of the MSDU or MMPDU at which the Filter Value is compared. A value of 0 for the Filter Offset indicates that the Filter Value subfield is to be compared to the first octet of the payload prior to encryption following the MAC header." | There is no mechanism specified in 802.11-2012 to enable the filtering of MMPDU. Please specify a mechanism to classify and filter MMPDU, and more generally MPDU. |  | MAC |  | Needs submission | Need submission to address CIDs 78, 309 and 310. |  |  |  | 2012-09-23 19:48 | MAC
222 | Mark RISON | 0 | 2012 |  |  |  | E | N | 1174 | [7 empty] | "dot11WEPDefault-KeyID" on p. 1174 "(PMKI)" on p.444 "since the key id 0 is reserved for individually" -- misleading if the key id 1 option is supported | Fix all the issues noted |  | MAC |  |  | EDITOR: 2012-10-03 11:19:08Z - This is not an editorial comment. Assigning to MAC. |  |  |  | 2012-10-08 15:29 | MAC
184 | Mark RISON | 0 | 2012 | 9.3.2.3.4 | 827 |  | T | N | 827 |  | 9.3.2.3.4 | [5 empty] | Why can CSAs go out at PIFS but not ECSAs? | Add an item "A STA transmitting an Extended Channel Switch Announcement frame as described in <whatever>" |  | MAC |  | Review | [MAH] From 10.9.8.2, if seems that the DFS procedures use only CSA to announce a channel change due to radar detection. (Perhaps that is an oversight?) Given this, one can assume that the PIFS exception is given to CSA frames to ensure the AP can announce and perform the switch as quickly as possible. Since the ESCA is not used for this purpose, it doesn't need the priority boost. Propose: Reject. |  |  |  | 2013-01-14 17:54 | MAC
185 | Mark RISON | 0 | 2012 | 9.2.8 | 824 |  | T | N | 824 |  | 9.2.8 | [5 empty] | 9.11 says "The Address 1 field of an MPDU carrying an A-MSDU shall be set to an individual address." but 9.2.8 says "If the Address 1 field of an MPDU carrying an A-MSDU does not match any address (i.e., individual or group address) at a receiving STA, then the entire A-MSDU is discarded.", implying A1 can be group | Change "address (i.e., individual or group address)" to "individual address" |  | MAC |  | Review | [MAH proposal] Accept. |  |  |  | 2012-11-08 05:55 | MAC
198 | Mark RISON | 0 | 2012 |  |  |  | T | N | 843 | [7 empty] | How does EIFS work if the ack timeout is a significant fraction of it? Does the EIFS start after the ack timeout? If it starts from the end of the last transmission, what happens if it's less than the ack timeout? Does backoff start immediately in that case? | Clarify |  | MAC | [6 empty] | 2012-09-18 21:37 | EDITOR
200 | Mark RISON | 0 | 2012 | 9.3.4.4 | 840 |  | T | N | 840 |  | 9.3.4.4 | [5 empty] | "The AP shall attempt to deliver one MSDU to the STA that transmitted the PS-Poll, using any frame exchange sequence valid for an individually addressed MSDU." -- but an A-MSDU (typically consisting of more than one MSDU) can also be delivered in response to a PS-Poll | Update this subclause (and any other subclause which is similarly erroneous) to allow an A-MSDU in response to a PS-Poll |  | MAC |  | Needs submission | [MAH] The current text doesn't cover sending a bufferable MMPDU, either. These statements should refer to delivering one bufferable unit. Note that clause 10.2 seems to have corrected this terminology. Apparently this paragraph in clause 9 was missed. In fact, this paragraph also several times uses the phrase "data frame" when it should say BU. Scrub this entire paragraph, and make it align with clause 10.2. Needs a submission. |  |  |  | 2013-01-14 17:57 | MAC
201 | Mark RISON | 0 | 2012 | 11.4.2 |  |  | T | N | 1191 |  | 11.4.2 | [5 empty] | Subclause 11.4.2.4.1 says that the TSC is checked before the MIC but subclause 11.4.2.6 says it's checked after -- which is it? | Pick one answer and stick to it. Make sure a similar problem does not afflict other cipher suites. Make sure the answer is compatible with the ordering shown in figure 5-1 and any other statements about the order things shall be done in |  | MAC | [6 empty] | 2012-09-18 21:37 | EDITOR
203 | Mark RISON | 0 | 2012 |  |  |  | E | N | 865 | [7 empty] | 9.11 says "A STA shall not transmit an A-MSDU within a QoS data MPDU under a Block Ack agreement unless the recipient indicates support for A-MSDU by setting the A-MSDU Supported field to 1 in its BlockAck Parameter Set field of the ADDBA Response frame." but 8.4.1.14 says "The A-MSDU Supported subfield determines whether an A-MSDU may be carried in a QoS data MPDU sent under this Block Ack agreement. When equal to 1, use of A-MSDU is permitted. When equal to 0, use of A-MSDU is not permitted." | Address the duplication, e.g. by deleting the sentences starting "When" or by making something into a NOTE |  | MAC |  | Review | [MGR proposal] Replace the sentence in 8.4.1.14 with, “The A-MSDU Supported subfield is set to 1 by a STA to indicate that it can process an A-MSDU carried in a QoS data MPDU sent under this Block Ack agreement. It is set to 0 otherwise.” |  |  |  | 2013-01-14 17:15 | MAC
211 | Mark RISON | 0 | 2012 | 11.4.3.4.4 |  |  | T | N | 1211 |  | 11.4.3.4.4 | [5 empty] | "g) The receiver shall discard MSDUs, A-MSDUs, and MMPDUs whose constituent MPDU PN values are not sequential." -- but A-MSDUs cannot be fragmented | Delete ", A-MSDUs," |  | MAC | [6 empty] | 2012-09-18 21:37 | EDITOR
215 | Mark RISON | 0 | 2012 | 9.3.2.10 |  |  | T | N | 834 |  | 9.3.2.10 | [5 empty] | The cache rules for SNs seem incomplete. For example it seems you only need to check that don't reuse same SN as last TPMF, not check that don't reuse same SN as last non-TPMF | Make the cache rules for SNs completely complete |  | MAC |  | Review | [MAH] The only difference between non-TPMF management frames and TPMF frames is that there is (well, there is supposed to be) one special rule for non-TPMFs about caching the last used SN per RA, and ensuring that this SN is not re-used sequentially when transmitting to this RA (by incrementing the counter by 2 if re-use would otherwise happen). If that is the concern, the commenter seems to have missed that this special rule is required only for non-TPMFs because they share a single modulo-4096 counter across all RAs, so sequential re-use of a SN to a given RA can happen if there happen to be 4095 frames to other RAs between transmissions to a particular RA. (Note this counter actually applies to group addressed QoS-Data, and non-QoS-Data frames, too.) Since TPMF frames (optionally) keep the SN counter per <Address 1, TID> tpule, there is no need for this special rule, as the counter is already assured to be sequential for a given RA and TID. Note, if the optional TPMF counter is not used, then TPMF frames are treated just like other management frames, and the single counter, and re-use rules do apply. However, there seems to be an ambiguity in that the text for the optional use of TPMF counters was inserted between the description of the single counter for non-TPMF frames, and the sentence that starts, "A transmitting STA should cache the last used sequence number per RA for frames that are assigned sequence numbers from this counter and should …" That sentence was intended to apply to the single counter used for non-TPMF management frames, group QoS data frames and non-QoS data frames. The antecedent of "this" in this sentence has gotten confused by the inserted sentence about additional optional TPMF counters. [MAH proposal] Revised. Replace "this" in the sentence that starts, "A transmitting STA should cache the last used sequence number per RA for frames that are assigned sequence numbers from this counter and should …" with "the single modulo-4096 counter". (Unless the point of the comment has been completely missed.) |  |  |  | 2013-01-14 17:57 | MAC
283 | Matthew Fischer | 0 | 2012 | 9.7.6.5 | 859 | 1 | T | N | 859.01 | 1 | 9.7.6.5 | [5 empty] | ACK (and other control response frames) are supposed to be sent at rates as specified in this subclause. Generally speaking, this subclause prescribes ACK transmission at a Basic Rate, which is, for eliciting frames that are transmitted at higher rate or MCS values, typically a rate that is lower than the rate or MCS of the eliciting frame by at least two increments. When the eliciting frame is at one of the lower rates/MCS, then the ACK will often be at the same rate/MCS. Normally, this is ok - reliability of the ACK transmission is good or better than the eliciting frame because the eliciting frame usually has significantly more bits than the ACK. But if the eliciting STA has a higher TX power, then the rate for the ACK can be too high and is very likely to fail. It would be nice if the eliciting STA can signal to the responder that a lower rate/MCS will be needed. This ensures a receiveable ACK and it allows the eliciting STA to correctly compute the ACK duration for DUR field use. | Allow a control response frame to be sent at a rate/MCS lower than otherwise allowed when there is a power difference or for other reasons. Create a mechanism that allows the eliciting STA to indicate the preferred response rate/MCS. E.g. signal in the eliciting frame, a value of step down in rate/MCS from the normally computed value for the response frame. |  | MAC | [6 empty] | 2012-09-18 21:35 | EDITOR
219 | Mark RISON | 0 | 2012 | 8.4.2.50 |  |  | E | N | 596 |  | 8.4.2.50 | [5 empty] | 8.4.2.50 sometimes calls the IPN field the PN field | Change to "IPN" throughout |  | MAC |  | Review | EDITOR: 2012-10-03 10:33:21Z - I think there are two different fields PN (GTK) and IPN (IGTK). The statement at 598.60 "The PN field gives the current message number for the IGTK, to allow a STA to identify replayed MPDUs" might be construed as refering to the GTK, so needs technical interpretation from security expert. Assigning to MAC. [MAH] The usage near the bottom of page 598 does seem incorrect, since this is all in the context of the IGTK subelement. That said, this sentence and the previous sentence seem very redundant with each other, and technically inaccurate, anyway. [MAH Proposal] Change "The IPN field indicates the receive sequence counter for the IGTK being installed. The PN field gives the current message number for the IGTK, to allow a STA to identify replayed MPDUs." to "The IPN field indicates the receive sequence counter for the IGTK being installed, to allow a STA to identify replayed protected group addressed robust management frames." |  |  |  | 2013-01-14 17:47 | MAC
282 | Matthew Fischer | 0 | 2012 | 9.9 | 865 | 1 | T | N | 865.01 | 1 | 9.9 | [5 empty] | It is not clear to me if the horse is the passenger: "A STA that has a value of true for at least one of dot11RDResponderOptionImplemented and dot11MCSFeedbackOptionImplemented shall set either dot11HTControlFieldSupported or dot11VHTControlFieldSupported or both to true." That is, the cited text forces the setting of a variable, even though the device might not actually support the feature that is represented by the setting of that variable. | I believe that you need to modify the text so that you forbid the setting of RDR or MCSF to true unless HTC or VHTC is already true. On the other hand, maybe that is not really the right way either - maybe what you need to do is create a new function which identifies the condition when the SME has set the values of those MIBs to a combination that is not allowed, and then refuse to operate or spit an error message to the SME interface, or do something, but the current language is completely unsatisfactory and incorrect. |  | MAC |  | Discuss | [MAH proposal] Revised. It seems the current convention is, "When dot11<advanced_feature> is true, dot11<foundational_feature> shall be true." Therefore, replace the referenced sentence with, "When at least one of dot11RDResponderOptionImplemented, dot11MCSFeedbackOptionImplemented and dot11AlternateEDCAImplemented is true, either dot11HTControlFieldSupported or dot11VHTControlFieldSupported shall be true." Note, the referenced text (and this change text) assumes 802.11ac. Perhaps this can be fixed in TGac instead of REVmc? |  |  |  | 2013-01-14 17:58 | MAC
223 | Mark RISON | 0 | 2012 | 8.2.4.5.4 | 392 |  | T | N | 392 |  | 8.2.4.5.4 | [5 empty] | Calling it "No explicit acknowledgement or PSMP Ack" implies it's not always used for PSMP Ack. However the rest of the spec just calls it PSMP Ack, implying it must be used for PSMP. | Is that Ack Policy used for anything other than PSMP? If not, delete the "No ... or". If it is, fix all the places which suggest it isn't |  | MAC |  | Review | [MAH proposal] Reject. CF-Poll (including PCF and HCCA uses of this frame type) is an example of a case that is not PSMP Ack, that uses this Ack Policy setting. "The rest of the spec" probably uses PSMP Ack only when discussing that feature. But, it also clearly discusses CF-Poll when discussing that feature. The commentor didn't provide examples of where the text suggests that PSMP Ack is the only usage of this Ack Policy, to be considered. |  |  |  | 2012-11-05 05:53 | MAC
224 | Mark RISON | 0 | 2012 | 8.6.3 |  |  | T | N | 814 |  | 8.6.3 | [5 empty] | If using Ack Policy Block Ack for A-MPDUs, a BAR will not necessarily follow -- an implicit BAR might be used instead. | Fix the wording to address this |  | MAC |  | Discuss | [MAH] Can't find the objectional text. |  |  |  | 2012-11-08 05:50 | MAC
263 | Mark RISON | 0 | 2012 | 10.2.1.1 |  |  | T | N |  |  | 10.2.1.1 |  |  | Qi Wang |  |  | What does "A STA may use both WNM-Sleep mode and PS mode simultaneously." mean? | Clarify |  | MAC |  | Needs submission | MAC: 2012-09-19 21:28:40Z: See CIDs 314 and 324 |  |  |  | 2012-10-09 22:41 | MAC
277 | Matthew Fischer | 0 | 2012 | 9.3.3 | 837 | 1 | T | N | 837.01 | 1 | 9.3.3 | [5 empty] | I believe that CW should be reset for every successful exchange, regardless of frame type. The intent of CW is to control the offered load to the medium at each STA and the offered load to the medium at each STA should depend on the current total offered load on the medium, that is the sum of all offered loads of all participating STAs because the intent of controlling the offered load to the medium is to reduce the collision rate to allow some traffic to be successfully transmitted onto the medium. The occurrence of a collision is a rough guage of the offered load on the medium, and the rate of transmission failures is a rough guage of the rate of collisions, and therefore, in the protocol, a transmission failure is the mechanism that determines when the offered load should be reduced by increasing CW. A transmission success causes a CW reset in the standard - but if CW was intended to set the offered load of a STA to a value that is appropriate vis-a-vis the current total offered load of the medium, then the CW achieved after a transmission failure or two should remain unaltered when a success finally occurs - i.e. CW should not reset after a success, but instead, perhaps CW should remain at whatever value it has achieved to that point. However, because the offered load on the medium is dynamic, a STA should not keep the CW at the increased value, so a better algorithm might be to reduce CW by one step after each successful transmission, instead of resetting it to CWmin. But, the algorithm that is in the 802.11 protocol is based on the 802.3 backoff where the reset to CWmin after success was appropriate due to a difference in exactly how the backoff is counted in 802.3 vs 802.11 - namely, the allowance in 802.3 to count backoff when the medium is BUSY. I believe that no one working on 802.11 at the time that the backoff mechanism was created really thought too hard about this difference in backoff with respect to this particular problem - the difference was considered and did affect other aspects of the backoff mechanism in 802.11, but not this one. A reset to CWmin is appropriate when backoff is not suspended during BUSY. It is inappropriate when backoff is suspended. But this fact was missed when 802.11 was written, so instead of maintaining CW, we have CW falling to its low CWmin value after a successful transmission, and the indication of a successful transmission is when the MAC acknowledgement is received to an MSDU or MMPDU or part thereof. In any case, I can determine no reason to discriminate any particular type of frame from another when determining if a transmission was successful and therefore, that the offered load at this STA should be adjusted. Any completed exchange will verify that a collision has NOT occurred, and if a collision has not occurred, a STA should be allowed to presume that the offered load on the medium is reduced (not my choice, but 802.11's choice) so that the STA may use a reduced CW (which again, is not really the best thing to do, but that is what the protocol says to do). So - my comment is that the successful return of any expected response to any transmitted should be considered to have satisfied the condition that allows the CW to be reset to CWmin because the rationale for allowing the reset in the existing cases has been satisfied in the additional, currently unspecified cases. I.e. the existing language here indicates that the CW can only be reset in response to a successful MSDU or MMPDU or part thereof, instead of including any frame, such as, for example, an RTS, PS-Poll, BAR or BA. | Allow the reset of CW to CWmin after any successful frame exchange that included a response to an initial transmission, even when no MSDU or MMPDU is included in the transaction. |  | MAC |  | Needs submission | [MAH] Sure, makes sense. Needs a submission to get the wording right and complete. We'll need a clear definition of "successful frame exchange" and which ones include sufficient "response" to know they were successful. |  |  |  | 2013-01-14 17:57 | MAC
278 | Matthew Fischer | 0 | 2012 | 8.3.1.9 | 410 | 1 | T | N | 410.01 | 1 | 8.3.1.9 | [5 empty] | The highest indicated modulation and stream combinations for some PHYs result in phy rates that will reduce throughput efficiency to exceedingly low levels if the maximum block ack window size is not allowed to increase beyond the existing 64. | Increase the maximum allowed MPDUs in the Block Ack frame to 256 by creating a new form of Block Ack that supports a longer BA window and a longer BA bitmap. |  | MAC |  | Needs submission | [MAH] While interesting, this is a significant new feature. A submission is required. |  |  |  | 2013-01-14 17:45 | MAC
279 | Matthew Fischer | 0 | 2012 | 8.4.1.17 | 453 | 1 | T | N | 453.01 | 1 | 8.4.1.17 | [5 empty] | QOS Info Field, non-AP STA case - The U-APSD Flag subfields of the QOS Info Field are all set to 0 when the APSD bit in the Capability Information Field is set to 0. However, the description of the Capability Information Field says that the APSD bit is set to 0 for all non-AP STA. This means that no non-AP STA can ever set any of the U-APSD Flag bits to a non-zero value. This must be incorrect. It is unclear why the Cap Info APSD bit should be described as it is. | There are several basic choices - the most interesting are - change the Cap Info field APSD bit field description to allow a non-AP STA to set the bit - change the APSD Flag bits to allow them to be set even if the non-AP STA has a 0 in the APSD bit position, or change the APSD flag bits description to say that these bits are set to zero if the AP that they are being sent to has the Cap info APSD bit set to zero (i.e. instead of the sending STA). I prefer the third one. I believe that is what most implementations are probably doing, but am not certain - there might be implmentations that send the bits with non-zero values regardless of what the AP has in its Cap Info APSD field. |  | MAC |  | Review | [MAH] The APSD subfield referenced is from a Capability Information field sent by the AP, but that is far from clear in the text. That Is, the AP indicates support for APSD in its Capability Informaiton field, and the non-AP STA indicates its desire to enable/use APSD by setting the U-APSD Flag(s) in the QoS Info field when the AP can support it (or via TSPEC, after association). Thus, the setting of the APSD subfield in the Capability Information field from the non-AP STA is irrelevant, and why it required to always be zero. Proposed change: Change "APSD subfield in the Capability Information field" to "APSD subfield in the Capability Information field most recently received from the associating AP". |  |  |  | 2013-01-14 16:43 | MAC
280 | Matthew Fischer | 0 | 2012 | 11.4.3.4.4 | 1211 | 1 | T | N | 1211.01 | 1 | 11.4.3.4.4 | [5 empty] | Part e) contains an incorrect reference - it says "priority" - now, from the MSDU perspective, it is a priority that is passed across the MAC interface, but at the receiving side of an exchange, the priority has been translated into a TID value and that is the only thing that the recipient has on hand to determine the correct PN space for comparison purposes - so i believe that TID should be the item of reference here and not priority. Throughout clause 11, only priority is used, and in many cases, priority is the correct term, because the reference is to the parameter of the MAC SAP. For example, in 11.4.2.1.2, there are several instances of "priority field", but correctly, this should be "priority parameter". Note that in 11.4.3.3.1, there is a line that includes fields of an MPDU, of which one named field is "priority" - again, no such field exists. 11.4.3.3.4 does it correctly. There are not too many instances to fix. | Examine all instances of "priority" within clause 11 and fix those that incorrectly refer to a field that does not exist, and fix those that refer to a parameter to say parameter instead of something else. Change priority to TID as appropriate. |  | MAC | [6 empty] | 2012-09-18 21:35 | EDITOR
368 | Mark Rison | 0 | 2012 |  |  |  | T | N | [8 empty] | What exactly is "a TXOP", in the context of EDCA? Is it any one of a single EDCA TXOP or a continuation TXOP? Or is it a set of one EDCA TXOP+one or more continuation TXOPs resultng in a complete set of SIFS-separated PPDUs? | I think it's the latter, but it should be spelt out more explicitly |  | MAC |  | Review | [MAH proposal] Reject. In 9.19.2.2 it says, "There are two modes of EDCA TXOP defined, the initiation of the EDCA TXOP and the multiple frame transmission within an EDCA TXOP. An initiation of the TXOP occurs when the EDCA rules permit access to the medium. A multiple frame transmission within the TXOP occurs when an EDCAF retains the right to access the medium following the completion of a frame exchange sequence, such as on receipt of an ACK frame." 9.19.2.4 clarifies the second mode, thus: "Multiple frames may be transmitted in an EDCA TXOP that was acquired following the rules in 9.19.2.3 if there is more than one frame pending in the AC for which the channel has been acquired." This goes on to describe this transmission being with a SIFS (or RIFS) separation, and continuing as long as the TXOP Limit is not reached. That seems to clearly describe a TXOP, as per the latter concept the commentor provided. |  |  |  | 2013-01-14 06:22 | MAC
216 | Mark RISON | 0 | 2012 | 9.3.2.10 |  |  | T | N | 834 |  | 9.3.2.10 | [5 empty] | Is the TPMF cache on tx per-TID? | Clarify |  | MAC |  | Review | [MAH] Reject. Per 9.3.2.10, "Sequence numbers for management frames, QoS data frames with a group address in the Address 1 field, and all non-QoS data frames transmitted by QoS STAs shall be assigned using an additional single modulo-4096 counter, starting at 0 and incrementing by 1 for each such MSDU, A-MSDU, or MMPDU, except that a QoS STA may use values from additional modulo-4096 counters per <Address 1, TID> for sequence numbers assigned to time priority management frames." This seems pretty clear. A transmitter _may_ use per-TID counters especially for TPMC, or they can be combined with other mangement frames, group QoS data frames and non-QoS data frames, at the implementation's option. |  |  |  | 2013-01-14 17:56 | MAC