## Title
IEEE P802.11 Wireless LANs
Submission
Designator: | doc.: IEEE 802.11-12/1189r13
Venue Date: | January 2013
First Author: | Mark Hamilton, SpectraLink
Subject: | REVmc Working Group Ballot Comments for MAC ad-hoc
Full Date: | 2013-01-16
Author(s): | Name(s) | Mark Hamilton
| Company | SpectraLink
Address
Phone:
Fax:
| email: | mark.hamilton@spectralink.com
Abstract:
This document contains comments submitted by interested parties on the published IEEE Std 802.11-2012 prior to balloting of P802.11REVmc revisions.

## Revision History
Revision | Date | Description
0 | 2012-09-25 | Initial version.
1 | 2012-09-26 | Split some "Review" comments into "Review" and "Discuss" to indicate the expected level of review needed.
2 | 2012-09-28 | Updates from Sept 28 TGmc telecon; CIDs 79, 145, 49, 213.
3 | 2012-10-08 | Updates from Oct 5 TGmc telecon; CIDs 6, 14, 80, 213, 331, 336, 343, 354,365, 30, 36, 50, 58, 131, 132, 173, 219, 222, 305, 324,329
4 | 2012-10-09 | Off-line updates, for Oct 12 telecon, CIDs 58, 131, 263, 314, 329, 335, 354
5 | 2012-11-09 | Oct 12 telecon updates, CIDs 49, 83, 286, 330, 337, 344, 348, 351, 214. Off-line updates, for Nov F2F meeting, CIDs 76, 77, 86, 89, 91, 92, 93, 167, 95, 58, 128, 131, 132, 147, 148, 4, 94, 33, 5, 11, 12, 13, 21, 22, 70, 34, 36, 37, 46, 47, 48, 287, 305, 158, 349, 352, 353, 354, 359, 362, 363, 368, 173, 184, 185, 200, 203, 215, 219, 223, 224, 277, 278, 279, 281, 282, 216.
6 | 2012-11-14 | Corrected revision status on CID 49, more off-line updates for Nov F2F on CIDs 58, 48, 287, 305, 354, 203
7 | 2012-11-14 | Moved CID 329 back to Discuss status, at the commentor's request
8 | 2012-11-16 | CIDs 335, 213, 79, 49, 330, 6, 214, 80, 14, 351, 344, 286, 343, 348, 365, 331, 83, 336, 337, 52, 53 passed under Motion MAC-B, TGmc Motion #2, and moved to EDITOR ad-hoc
9 | 2012-12-07 | CIDs ready for motion from Nov 30 or Dec 7 telecon: 371, 359, 349, 329, 303, 173, 76, 37, 34, 33, 21, 12; CIDs with off-line updates: 305, 46, 158, 368, 203, 167; Discussed/updated on Nov 30 or Dec 7 telecon: 86, 89, 91, 128, 58.
10 | 2013-01-13 | CIDs ready for motion from Jan 11 telecon: 13, 70, 72, 304.
11 | 2013-01-14 | Added recommended resolution from Kaz on CIDs 288, 289. Off-line updates, mostly to add Ad-Hoc status categories, on CIDs: 131, 91, 132, 148, 158, 46, 11, 86, 47, 48, 58, 59, 36, 305, 352, 353, 354, 362, 363, 184, 200, 203, 215, 219, 282, 277, 278, 279, 368, 216.
12 | 2013-01-15 | CIDs ready for motion from Jan 14 and 15 face-to-face discussions (on tab Motion MAC-D): 215, 5, 92, 93, 94, 95, 158, 167, 4, 203, 368, 216, 219, 223, 279, 281, 288, 289, 305, 185. Took CID 317 into MAC, from GEN.
13 | 2013-01-16 | CID 362 ready for motion, per Jan 16 face-to-face discussions. CIDs to be considered for motion from off-line updates: 7, 8, 9, 16, 282, 42, 169, 284.
14
15
16
17
18
19
20
21
22
23
24
25
26
27
28
29

## Motion MAC-E
CID | Commenter | LB | Draft | Clause Number(C) | Page(C) | Line(C) | Type of Comment | Part of No Vote | Page | Line | Clause | Duplicate of CID | Resn Status | Assignee | Submission | Motion Number | Comment | Proposed Change | Resolution | Owning Ad-hoc | Comment Group | Ad-hoc Status | Ad-hoc Notes | Edit Status | Edit Notes | Edited in Draft | Last Updated | Last Updated By
362 | Mark Rison | 0 | 2012 |  |  |  | T | N | 764 |  | 8.5.12.2 |  | V |  |  |  | What does "If an AP wishes to receive 20 MHz packets, it broadcasts this Action frame to all STAs in the BSS." mean? Can't all APs, except those operating a 5 or 10 MHz 11a BSS, receive 20 MHz packets? | If it means "If an AP wishes to receive only 20 MHz packets, it broadcasts this Action frame to all STAs in the BSS, setting the Channel Width field to 0." then say so. But why is this example needed, and why here rather than somewhere in clause 10? | REVISED (MAC: 2013-01-17 01:53:58Z) - Delete the referenced sentence, and delete the following sentence, which is also just more hints about behavior described elsewhere. | MAC | Motion MAC-E | Ready for motion | [MAH] Better yet, what this is trying to say is that the AP sends this frame to all STAs in the BSS when it wishes to control the channel width those STAs will use to transmit to the AP. This is discussed in clause 10, in 10.15.4.2. Proposal: Revised. Delete the referenced sentence, and delete the following sentence, which is also just more hints about behavior described elsewhere. Alternative: If this text is felt to be useful hints here, then: make it a Note, change it to describe the non-AP STA's transmit behavior (which can be controlled, unlike the AP's receive behavior), and add that the Channel Width field is set to zero to so indicate 20MHz width. |  |  |  | 2013-01-17 01:55 | MAC

## Comments
CID | Commenter | LB | Draft | Clause Number(C) | Page(C) | Line(C) | Type of Comment | Part of No Vote | Page | Line | Clause | Duplicate of CID | Resn Status | Assignee | Submission | Motion Number | Comment | Proposed Change | Resolution | Owning Ad-hoc | Comment Group | Ad-hoc Status | Ad-hoc Notes | Edit Status | Edit Notes | Edited in Draft | Last Updated | Last Updated By
120 | Mark RISON | 0 | 2012 |  |  |  | T | N | [5 empty] | Mark Rison/Mark Hamilton |  |  | The exception for the PM bit in Probe Responses sent in response to unicast Probe Requests in an IBSS makes no sense | Get rid of this special case (in 3.2, 8.2.4.1.7 and 10.2.2.4) |  | MAC |  | Needs submission | GEN: 2013-01-17 00:02:13Z move to MAC, see 119, 121, 122 |  |  |  | 2013-01-17 00:30 | MAC
7 | Adrian Stephens | 0 | 2012 | 12.4.2 | 1312 | 55 | T | N | 1312.55 | 55 | 12.4.2 | [5 empty] | (For Diane Lacey, 802.11-2012 publication editor) Ed writes: 're PMK-R1 security "associations": Do we want "association" (singular) instead?' | As in comment |  | MAC |  | Review | MAC: 2013-01-17 03:08:08Z - Sentence is: "If a key hierarchy already exists for this STA belonging to the same mobility domain (i.e., having the same MDID), the R0KH shall delete the existing PMK-R0 security association and PMK-R1 security associations." So, Reject. There can be multiple PMK-R1 associations. |  |  |  | 2013-01-17 06:27 | MAC
88 | Mark Hamilton | 0 | 2012 | 9.19.2 | 874 | 1 | T | N | 874.01 | 1 | 9.19.2 | [5 empty] | EDCAF operation needs help to improve understanding - it has not evolved well. For example, 9.19.2.3 has become a convoluted machine built from 4 separate bullet lists. 9.19.2.3 and 9.19.2.5 both discuss backoff counter decrements, and when they occur. 9.2 shows EDCA as "on top of" DCF, but EDCA TXOPs violate 9.3.4.3 (6th paragraph). Etc. | This needs off-line work, and a thought-out proposal. |  | MAC | [6 empty] | 2012-09-18 21:35 | EDITOR
89 | Mark Hamilton | 0 | 2012 | 8.2.4.1.7 | 384 | 58 | T | N | 384.58 | 58 | 8.2.4.1.7 |  |  | Mark Hamilton/Mark Rison |  |  | Does PM bit apply to any/all Control frames (not sent by an AP)? | Clarify PM bit on Control frames, adding to the discussion for Management and Data frames. Note, 10.2.1.2 has discussion about requiring a frame exchange that includes and ACK or BlockAck, so Control frames (today) probably can't do PM set, but that could change out from under this text (look out for TGai!) |  | MAC |  | Discuss | [MAH proposal] Change 10.2.1.2 4th paragraph, first sentence, to: "… through a successful frame exchange described in Annex G, initiated by the STA, *including a management or data frame* and that includes an ACK frame, *or that includes* a BlockAck frame from the AP." What about "extension" frame types (new with 802.11ad)? So far, only DMG Beacon (no ACK), so no issue. But, future use is more like management (and not control)…? |  |  |  | 2013-01-16 23:47 | MAC
91 | Mark Hamilton | 0 | 2012 | 8.4.1.9 | 446 | 10 | T | N | 446.1 | 10 | 8.4.1.9 |  |  | Mark Hamilton |  |  | All StatusCodes and ResultCodes should have a name | It's just easier to talk about these, if they have a name. |  | MAC |  | Needs submission | [MAH] Worse, there are two tables of Status Code values (Table 8-37 and Table 8-253), depending on where it is used. (And the spelling sometimes has a space "Status Code" and sometimes not "StatusCode".) See also CID 11. This needs a submission. |  |  |  | 2013-01-14 17:45 | MAC
117 | Mark RISON | 0 | 2012 | 9.19.2.2 | 874 |  | T | N | 874 |  | 9.19.2.2 | [5 empty] | QoS Nulls should be allowed if the TXOP Limit is 0, else triggers will be awkward (some QoS Data with one octet would be needed) | Add QoS Nulls to the list of things allowed when TXOP Limit is 0. Maybe only allow one, i.e. put it in a) rather than f) |  | MAC | [6 empty] | 2012-09-18 21:35 | EDITOR
78 | Mark Hamilton | 0 | 2012 | 10.23.11.1 | 1138 | 55 | T | N | 1138.55 | 55 | 10.23.11.1 |  |  | Qi Wang/Mark Hamilton |  |  | The original TFS capability talked about management frames and data frames. That was removed as REVmb was finalized, but now the situation is left vacuous instead. Note that the TCLAS traffic filtering mechanism is really intended for MSDUs at the MAC-SAP boundary (see 10.4.1, second paragraph). When they were applied to TFS, this switched to being applied to MPDUs ("frames"). This opens confusion about whether this applies to all frames (management and data, in particular), and if so how. | Clarify the TFS capability. Does it apply a filter to management frames, and if so, how is that indicated? If it does apply to management frames, the types of filtering are probably not useful, as things like frame sub-type are highly desirable, but not doable with TCLAS. If TFS just doesn't apply to management frames at all, then what is the behavior of management frames (no filtering/buffering/signalling, or always), and is that useful to a non-AP STA that is trying to sleep for an extended period? |  | MAC |  | Needs submission | Need submission to address CIDs 78, 309 and 310. |  |  |  | 2012-09-23 19:51 | MAC
119 | Mark RISON | 0 | 2012 |  |  |  | T | N | [5 empty] | Mark RISON | 11-12-1199 |  | The concepts "MMDU is bufferable" and "PM bit is reserved" need to be separated. It makes no sense to say that an Action MMDU sent by a non-AP STA is bufferable, for example, just because you want to be able to say that the PM is valid in the MPDUs used to send it | Bufferability should only pertain to MMDUs sent by APs or IBSS STAs, not non-AP STAs. Separately, the MPDUs in which the PM bit is valid should be enumerated (being clear that the PM bit in PS-Polls, for example, is not valid, and also that the PM bit in the ACK sent after a data frame sent in immediate response to a PS-Poll isn't not valid either) |  | MAC |  | Needs submission | GEN: 2013-01-17 00:02:44Z - assigned to MAC, See 120, 121, 122 Gen: from 11-12-1229 Discussion: It would be nice to know what exactly is the issue by citing the text where it occurs. However, I don’t see any issue. Declaring that a particular action frame is bufferable is merely an act of classification. It doesn’t affect the behaviour of a device (such as a non-AP STA) for which no behaviour is defined that depends on the bufferability of such MMPDUs. Proposed resolution: Rejected. The commenter has not indicated a specfic issue to be resolved or specific changes that would satisfy the commenter. |  |  |  | 2013-01-17 00:30 | MAC
77 | Mark Hamilton | 0 | 2012 | 10.23.13 | 1141 | 5 | T | N | 1141.05 | 5 | 10.23.13 |  |  | Qi Wang - Jouni M. |  |  | There is some confusion about how the Proxy ARP facility handles IPv6 NDP (including DAD). (Note that we already have the acronym "NDP" for null data packet, so we'll have to spell it out, unless someone has a better idea.) | In 4.3.13.13, add "and Neighbor Discovery Protocol" between "ARP" and "frames". Clarify in fourth paragraph of 10.23.13 when the AP will itnercept SC packets and that it handles packets with "tentative" addresses differently for DAD. Probably also need references to appropriate RFCs (4861, and 5942?) in clause 2. |  | MAC |  |  | See CID 317. |  |  |  | 2012-11-02 05:20 | MAC
121 | Mark RISON | 0 | 2012 |  |  |  | T | N | [5 empty] | Daniel Cohn/Mark Rison/Mark Hamilton | 11-13/0131r1, 11-12/1199 |  | It's not clear enough which Control MPDUs have non-reserved PM bits and when. Note for example that 8.2.4.1.7 implies the PM bit in ACKs sent by a non-AP STA are not reserved | Make it clear |  | MAC |  | Needs submission | GEN: 2013-01-17 00:01:04Z - move to MAC after discussion on proposal in 11-13/0131r1. See 119, 120, 122 |  |  |  | 2013-01-17 00:32 | MAC
124 | Mark RISON | 0 | 2012 |  |  |  | T | N | 1211 | [7 empty] | What exactly does "sequential" mean? It seems to be intended to mean "increasing in steps of 1" but might be interpreted as just "increasing" | Clarify this, especially for 11.4.3.4.4.g |  | MAC | [6 empty] | 2012-09-18 21:37 | EDITOR
128 | Mark RISON | 0 | 2012 | 9.3.2.3.4 | 827 |  | T | N | 827 |  | 9.3.2.3.4 |  |  | Mark Rison |  |  | Beacons should be allowed to go out at PIFS, like TIMs, to save power at non-AP STAs | Add Beacon transmission to the list of things PIFS may be used for |  | MAC |  | Discuss | [MAH proposal] Reject. The commentor didn't provide sufficient analysis of the affects of this change. For example, many AP devices support multiple BSSs with a shared anntenna connector, and these BSSs often have synchronized TBTTs. Given that Beacons can be large, and transmit at relatively low data rates, to allow multiples of them to be queued for transmission at the same time and only separated by a PIFS could result in no opportunity for any other STAs to access the medium for a long period of time. This leads to high jitter/low QoS for non-AP STAs. |  |  |  | 2012-11-30 17:01 | MAC
131 | Mark RISON | 0 | 2012 |  |  |  | T | N | 1065 |  |  |  |  | Mark Hamilton/Mark Rison/Brian Hart |  |  | There should not be special probe delays for RMM and for TDLS. The SAP ProbeDelay should be used, as for everything else, since it's being used for the same purpose, viz. to decide how long to wait to try to synchronise with the NAV | Delete the dot11RMMeasurementProbeDelay and dot11TDLSProbeDelay and make all references to them just be references to the ProbeDelay instead |  | MAC |  | Needs submission | Proposed-MAH: Reject. While the same purpose is being served, there could be different assumptions about the usage of the channel, which could affect the delay that should be used. The commentor has not provided evidence that the channel conditions and usage should be assumed to be the same as those assumed at SCAN time. MAC: 2012-10-05 15:17:30Z - See CIDs 36, 132. MAC: 2012-10-05 15:17:30Z - Mark Rison, Brian Hart, Mark Hamilton (and someone from the "it should be zero" camp) to consider. Note that TGai will have strong interest in this discussion. |  |  |  | 2013-01-14 06:46 | MAC
132 | Mark RISON | 0 | 2012 |  |  |  | E | N | 116 |  |  |  |  | Mark Hamilton/Mark Rison/Brian Hart |  |  | The ProbeDelay isn't a probe delay other than in scanning | Rename it to something more generic, like NAVSyncDelay |  | MAC |  | Needs submission | See CIDs 36, 131 |  |  |  | 2013-01-14 06:39 | MAC
145 | Mark RISON | 0 | 2012 |  |  |  | T | N | 1001 |  |  |  |  | Mark Rison |  |  | Subclause 10.2.1.16.3 states: "To terminate the use of FMS for an FMS Stream identified by FMSID, the non-AP STA shall transmit an FMS Request frame with an FMS Request element and FMS subelement with the FMSID matching the FMS stream and the delivery interval set to 0". There is no FMSID in the FMS Request element. There is however an "FMS Token" in subclause 8.4.2.78: "The FMS Token field contains a unique identifier for the FMS Stream Set that is the set of FMS subelements specified in the request. If this is a new request, then the FMS Token value is 0. Otherwise, the FMS Token value is the value assigned by the AP in the FMS Response element. The FMS Token is fixed for the lifetime of the FMS Stream Set." If the non-AP wants to terminate a particular stream (not a Stream Set), does this mean that instead of the FMS Token, it encodes the FMSID? How can you know this as these are orthogonal fields? | Clarify |  | MAC |  | Needs submission | Proposal-MAH: This appears to be correctly describing the issue. The solution will be complicated (use an (optional?) FMS Descriptor in the FMS Request, or create a new primitive and frame to support the termination, or ??). We need a detailed submission. |  |  |  | 2012-09-28 15:49 | MAC
118 | Mark RISON | 0 | 2012 | 10.2.1 |  |  | T | N |  |  | 10.2.1 | [5 empty] | The power management mode of a STA which has just reassociated to the same AP is not clear | Work out which answer will cause the least pain with existing implementations, and specify that |  | MAC | [6 empty] | 2013-01-17 07:17 | MAC
42 | Brian Hart | 0 | 2012 | 9.3.7 | 843 |  | T | N | 843 |  | 9.3.7 | [5 empty] | Is aCCATime the max time for all implementations, from which the slot time for an amendment/band can be derived? Or the time of a particular implementation? Sadly we use this term in both senses. Need to disambiguate them. Equations above equation (9-2) assume the former definition; but limits in Table 16-2, 17-5 etc assume the latter definition. Ditto aSlotTime | Introduce new terms - one for the band/amendment; one for a particular implementation. Change old terms to new terms as appropriate. |  | MAC |  | Review | MAC: 2013-01-17 06:25:50Z - Propose: Revised. Make the changes as proposed in 11-12/1256r9. |  |  |  | 2013-01-17 06:27 | MAC
8 | Adrian Stephens | 0 | 2012 | 12.8.1 | 1328 | 40 | T | N | 1328.4 | 40 | 12.8.1 | [5 empty] | (For Diane Lacey, 802.11-2012 publication editor) Ed writes: 're "is true": Do we want "is not [set to] true" (from 11r) instead?' Context: Table 12-1 Timeout Interval "presence" column. Adrian responded: 'Good point. There are multiple edits in this area, but I can't find any record of a decision to remove "not".' | Consider whether to change "is true" to "is not true". |  | MAC |  | Review | MAC: 2013-01-17 03:10:54Z - Revised. Change it to "is not true" |  |  |  | 2013-01-17 06:27 | MAC
9 | Adrian Stephens | 0 | 2012 | 12.9.2.4 | 1334 | 30 | T | N | 1334.3 | 30 | 12.9.2.4 | [5 empty] | Ed writes: 're Derive-Key-PMK-R1 (R1KH-ID) list item: Please revisit this statement. The punctuation seems odd to me; therefore, I'm not sure what we're trying to say.' Adrian responded: 'I believe the intended semantics is: "This procedure derives (the PMK-R1 from (PMK-R0 and (R1KH-ID (as described in 11.6.1.7.4), for the R1KH identified by R1KH-ID))) and creates PMK-R1 security association."' | Reword statement so that it's unambiguous. |  | MAC |  | Review | MAC: 2013-01-17 03:13:35Z - Sentence currently is: "This procedure derives the PMK-R1 from PMK-R0, and R1KH-ID (as described in 11.6.1.7.4), for the R1KH identified by R1KH-ID, and creates PMK-R1 security association." Change it to: "From the PMK-R0, and the R1KH-ID (as described in 11.6.1.7.4) for the R1KH identified by R1KH-ID, this procedure derives the PMK-R1 and creates a PMK-R1 security association." |  |  |  | 2013-01-17 06:27 | MAC
11 | Adrian Stephens | 0 | 2012 | 8.4.1.9 | 446 | 10 | T | N | 446.1 | 10 | 8.4.1.9 |  |  | Mark Hamilton |  |  | (For Diane Lacey, 802.11-2012 publication editor) Ed writes: 're heading for second column: Do we want to use "ResultCode" instead of "Name" [or "Name (ResultCode)"? We refer users to this table WRT ResultCodes, e.g., the MLME-ADDTS.response primitive uses ResultCode to determine status.' Adrian writes: 'we'd need to add text to explain the relationship to parameters in Clause 6'. | Align name of Status codes Table8-37 "name" column with usage in clause 6. Perhaps add a note describing any convention we have before the table. "Status Codes that are parameters of Clause 6 primitives are often called a ResultCode." |  | MAC |  | Needs submission | [MAH] See also CID 91. This needs a submission. |  |  |  | 2013-01-14 17:45 | MAC
16 | Adrian Stephens | 0 | 2012 | 12.9.5.2 | 1341 | 45 | T | N | 1341.45 | 45 | 12.9.5.2 | [5 empty] | (For Diane Lacey, 802.11-2012 publication editor) There's a transition based on "MLME-RESOURCE-REQUEST.confirm (ANonce, SNonce, MDE, RSNE, PMK-R1Name, RIC-Resp) && MIC-Verified ". As we've removed that event we need to identify a replacement event. | Identify an alternative event and edit the diagram to replace MLME-RESOURCE-REQUEST.confirm with it. |  | MAC |  | Review | MAC: 2013-01-17 03:24:10Z - We have not removed MLME-RESOURCE-REQUEST.confirm, and MIC-Verified is still a valid transition predicate. The problem can't be seen. Reject. |  |  |  | 2013-01-17 06:28 | MAC
30 | Adrian Stephens | 0 | 2012 | 10.23.7 | 1136 | 1 | T | N | 1136.01 | 1 | 10.23.7 |  |  | Adrian Stephens |  |  | The FMS rate processing description is simplistic. It ignores the fact that its clients may support different features, such as HT PPDUs, greenfield or mixed HT, differing channel widths and numbers of spatial streams. | Require that the AP ensures that any PPDU sent on an FMS stream is receivable by all STAs that are part of that FMS stream. PPDU format, channel width and NSS need to be lowest common amongst that group. |  | MAC |  | Needs submission | MAH: Agree, but need a submission on getting this wording just right. Note current text is, "The AP shall not select a rate that is higher than the lowest rate value provided … " The "value provided" is from a Rate Identification field, per 8.4.1.32, which doesn't really provide all the needed information, so other information will have to be what is known by the AP by other means. |  |  |  | 2012-10-05 14:39 | MAC
86 | Mark Hamilton | 0 | 2012 | 8.2.4.1.7 | 384 | 58 | T | N | 384.58 | 58 | 8.2.4.1.7 |  |  | Mark Hamilton/Mark Rison |  |  | Bufferable Management frames was intended (my opinion) to talk about frames that it made sense for an AP to buffer for a PS STA. We then mixed in allowing PM=1 only in bufferable management frames, but PM=1 is a STA tx concept, and those don't necessarily go together. For example, a DeAuth can be buffered - good. But a STA can send a DeAuth that enters PS mode? That seems wrong/odd/confusing. | Devise a better rule for which frames can set the PM subfield. These should be frames which can go from non-AP STA to AP, or to peer IBSS/MBSS STAs, and where power management mode change makes sense. Also, check P1008.30 (subclause 10.2.2.4), which restates this for the IBSS case - probably just delete this limitation here as it is redundant (or replace with text similar to 10.2.1.2's fourth paragraph). |  | MAC |  | Discuss | [MAH proposal] See also CID 89. 10.2.1.2 has rules in the 4th paragraph, which are not consistent with 8.2.4.1.7. 10.2.1.2 makes more sense. Keep those rules (modified by CID 89, perhaps). Modify 8.2.4.1.7 to reference those rules (and 10.2.2.4 and 13.14). Make 10.2.2.4 align with 10.2.1.2. Note that the list of frames with PM bit, and the meaning of that bit in those frames, in 8.2.4.1.7's third bullet list is quite contradictory to 13.14. I believe 13.14 is the correct set of rules, but this should be checked with a mesh expert. Change 8.2.4.1.7's lists by retaining the existing first paragraph and changing the rest to: In an infrastructure BSS, the following applies: - The Power Management field is valid only in frame exchanges as described in 10.2.1.2. In such exchanges, a value of 1 indicates that the STA will be in PS mode. A value of 0 indicates that the STA will be in active mode. - The Power Management field is reserved in all management frames transmitted by a STA to an AP with which it is not associated. - The Power Management field is reserved in all frames transmitted by the AP. In an IBSS, the Power Management field is valid only in frame exchanges as described in 10.2.2.4. In such exchanges, a value of 1 indicates that the STA will be in PS mode. A value of 0 indicates that the STA will be in active mode. In an MBSS, the Power Management field is valid only in frame exchanges as desscrbied per the mesh power mode transitions rules in 13.14. |  |  |  | 2013-01-14 17:34 | MAC
36 | Brian Hart | 0 | 2012 | 6.3.4.2.2 | 116 |  | T | N | 116 |  | 6.3.4.2.2 |  |  | Mark Hamilton/Mark Rison/Brian Hart |  |  | ProbeDelay is a crucial parameter in the operation of dense WiFi networks but 802.11 is silent on this topic. And by passing it from the SME, it cannot be dynamically optimized. | Add recommendations for probedelay: e.g. by default, a STA should use max TXOP duration for ProbeDelay, with relaxations only if the STA adds extra technologies: e.g. monitors all TXOP durations in last 5 min and uses the max observed TXOP duration, or 99th percentile max TXOP duration; and/or STAs with HW that can detect any PPDU at any stage (i.e. even if the preamble is missed) with high sensitivity might be able to use shorter Probe Delays. As well, describe the problems with short ProbeDelays (e.g. failure of virtual carrier sense so excess collisions) especially in high density environments like 500 students with 1500 WiFi devices in a lecture theater (if you hadn't noticed, WiFi is quite popular and pervasive) |  | MAC |  | Needs submission | See CID 131, 132. |  |  |  | 2013-01-14 06:39 | MAC
153 | Mark RISON | 0 | 2012 |  |  |  | T | N | 854 | [7 empty] | The multirate rules are an impenetrable mess. It's impossible to determine whether they are complete, let alone whether they are correct | Clean it up in some way. Good luck |  | MAC |  |  | Adrian: Amen. |  |  |  | 2012-09-18 21:37 | EDITOR
46 | Carlos Aldana | 0 | 2012 | 8.5.15.3 | 798 |  | T | N | 798 |  | 8.5.15.3 | [5 empty] | The time resolution for TOD,TOA, aMaxTODErorr, aMaxTOAError of 10ns is too large. | Have a "Refined Timing Measurement" with Action field value = 2 that has resolution equal to 1 ns |  | MAC |  | Discuss | [MAH] See 11-12/1249r2 |  |  |  | 2013-01-14 17:05 | MAC
47 | Carlos Aldana | 0 | 2012 | 8.5.15.3 | 798 |  | T | N | 798 |  | 8.5.15.3 | [5 empty] | The definitions of TOD and TOA do not account for multi-antenna devices | Either limit the timing measurement to a single RF chain or precisely define how multi-antenna devices should report the timing measurements |  | MAC |  | Discuss | [MAH] See 11-12/1249r2 |  |  |  | 2013-01-14 17:05 | MAC
48 | Carlos Aldana | 0 | 2012 | 10.3.3 | 1013 |  | T | N | 1013 |  | 10.3.3 | [5 empty] | There is no need to be associated with an access point to have timing measurement exchange | Add "WNM Timing Measurement Request" and "WNM Timing Measurement" to Class 1 Management frames |  | MAC |  | Discuss | Propose-MAH: See 354. See 11-12/1249r2. |  |  |  | 2013-01-14 17:06 | MAC
50 | Chao-Chun Wang | 0 | 2012 | 10.23.11.3 | 1139 |  | T | N | 1139 |  | 10.23.11.3 |  |  | Qi Wang |  |  | TFS AP operation: The specification in 10.23.11.3 says, "If bit 1 of the TFS Action Code field is set for any of the traffic filters that matched the matching frame, a TFS Notify frame shall be queued for transmission to the STA.". Because the matching of a frame and filter is based on the TFS rules, it is possible that many frames will match the same rule and generats the same TFS Notify frames that are queued in the Tx queue. It is unnecessary to send the same Notify frame multiple times. | Add the following sentence at the end of the quoted paragraph: "If there are one or more TFS Notify frames with the same TFS ID in the TFS ID List field, then at least one such TFS Notify frame shall be queued for transmission." |  | MAC |  | Needs submission | MAH: See CID 312 |  |  |  | 2012-10-05 14:40 | MAC
58 | Dorothy Stanley | 0 | 2012 | 10.9.7 |  |  | G | N | 1048 |  | 10.9.7 |  |  | Mark Hamilton |  |  | Using "it is mandatory" and other oblique ways of specifying requirements are discouraged by the IEEE SA. | Replace "It is mandatory that a STA in an infrastructure BSS to generate" with "A STA in a BSS shall generate". |  | MAC |  | Needs submission | Propose-MAH: Revised. Replace "It is mandatory for a STA in an infrastructure BSS to generate" with "A STA in an infrastructure BSS shall generate" (In the following, references/pages are to 802.11-2012, and line numbers are a rough guess) In 8.4.2.24.2 (P520.55), delete the sentence "It is mandatory for a STA to support the generation of this report." (This is a behavior requirement that belongs in clause 10, and is covered by the statement in 10.9.7.) In 19.1.3 (P1631.25), Change "it is mandatory that all ERP-compliant equipment be capable" to "all ERP-compliant equipment shall be capable" In 9.11 (P866.11), change "Support for the reception of an A-MSDU, where the A-MSDU is carried in a QoS data MPDU with Ack Policy equal to Normal Ack and the A-MSDU is not aggregated within an A-MPDU, is mandatory for an HT STA." to "An HT STA shall support the reception of an A-MSDU, where the A-MSDU is carried in a QoS data MPDU with Ack Policy equal to Normal Ack and the A-MSDU is not aggregated within an A-MPDU." In 9.19.3.2.2 (P882.19), change "it is not mandatory" to "it is not necessary". In 10.2.1.17 (P1004.6), change "For Clause 19 and Clause 20 PHYs, if the Beacon frame is transmitted using ERP-DSSS/CCK, the AP shall transmit the high data rate TIM frame using ERP-OFDM, and its transmission is mandatory." to "For Clause 19 and Clause 20 PHYs, if the Beacon frame is transmitted using ERP-DSSS/CCK, the AP shall transmit a high data rate TIM frame, and this transmission shall use ERP-OFDM." In 17.2.2.3 (P1538.54), change "For Clause 19 STAs support of this preamble type is mandatory." to "Clause 19 STAs shall support this preamble type." Mark Rison adds: How about the "is mandatory"s in 18.1.1, 18.2.2.3, 18.2.3.1, 19.1.2, 19.1.3 (the other ones), 19.3.2.3, 20.1.4, 20.2.3, 20.3.11.4? There are about 60 uses of "mandatory" in the PHY clauses. The wording is mixed between the phrase "mandatory rates" (or some equivalent) and other wordings that mean something similar (like "Support of … data rates is mandatory") in many of these. Whether any of these uses is acceptable needs discussion. A few uses of "mandatory" are completely different, and should perhaps be re-worded. A more thorough scrub is needed. |  |  |  | 2013-01-14 19:45 | MAC
59 | Dorothy Stanley | 0 | 2012 | 4.4.3 |  |  | G | N | 69 |  | 4.4.3 |  |  | Kazuyuki Sakoda |  |  | The new text says that Figure 4-11 shows mesh gates, but it does not. | Add a mesh gate to Figure 4-11 |  | MAC |  | Needs submission | Kaz is working on an updated Figure proposal. |  |  |  | 2013-01-17 00:34 | MAC
31 | Adrian Stephens | 0 | 2012 | 9.7.5.1 | 855 | 20 | T | N | 855.2 | 20 | 9.7.5.1 | [5 empty] | "non-STBC PSMP frame that is not part of an FMS stream" It is surely not appropriate for a PSMP to be part of an FMS stream, which is used to deliver data, not management. PSMP is a management frame and not subject to TCLASS classification. | Remove "that is not part of an FMS stream" and remove "All non-STBC PSMP frames with a group address in the Address 1 field that are part of an FMS stream shall be transmitted using the rate chosen by the AP as described in 10.23.7." |  | MAC |  |  | MAC: 2013-01-17 03:38:15Z - Yes, PSMP frames are not part of an FMS stream. But, could this be trying to say the PSMP sequence/burst started by this PSMP frame is not carrying part of an FMS stream? |  |  |  | 2013-01-17 06:30 | MAC
317 | Qi Wang | 0 | 2012 | 10.23.13 |  |  | T | N |  |  | 10.23.13 |  |  | Qi Wang - Jouni M. |  |  | It is not explicitly clear whether an AP implementing the Proxy ARP service shall respond the duplicate detection frame transmitted by a requesting non-AP STA. | Please specify that an AP implementing the Proxy ARP service shall respond the duplicate detection frame transmitted by a requesting non-AP STA, to allow the non-AP STA that currently uses the target IP address to remain in sleep. |  | MAC |  | Needs submission | MAC: 2013-01-16 00:56:26Z - See CID 77. GEN: 2012-09-19 22:13:28Z During the discussion, the TG determined that there may or may not need any text change. Qi and Jouni will work to get a submission if necessary. |  |  |  | 2013-01-16 01:01 | MAC
284 | Matthew Fischer | 0 | 2012 | 9.21.2 | 905 | 4 | T | N | 905.04 | 4 | 9.21.2 | [5 empty] | I do not see, in the BA procedure, any text that indicates the use of the Starting Seq number value from the Block Ack Starting Sequence Control field of the ADDBA. I assume that it should be used as the initial RX window left edge value and also TX window left edge value - but I do not see this spelled out anywhere. | Add text that indicates what is to be done with the value from the Block Ack Starting Sequence Control field of the ADDBA frame. |  | MAC |  | Review | MAC: 2013-01-17 07:07:32Z: Reject. See 8.3.1.8.2 second paragraph, 8.3.1.8.3 second paragraph, 8.3.1.8.4 second paragraph, 8.3.1.9.2 second paragraph, 8.3.1.9.3 second paragraph and 8.3.1.9.4 second paragraph. Also, see 9.21.3 fourth paragraph, et seq, and 9.21.4 fourth paragraph. |  |  |  | 2013-01-17 07:13 | MAC
285 | Matthew Fischer | 0 | 2012 | 9.19.2.5 | 878 | 1 | T | N | 878.01 | 1 | 9.19.2.5 | [5 empty] | In item b) The success or failure should not matter here - there should always be a backoff after finishing a TXOP. And there is the question of whether one should wait for the expiration of the TXNAV value first, but i think that part is covered. | Change "was successful" to "was completed" |  | MAC | [6 empty] | 2012-09-18 21:35 | EDITOR
287 | Menzo Wentink | 0 | 2012 | 9.3.2.3.7 | 828 | 1 | T | N | 828.01 | 1 | 9.3.2.3.7 |  |  | Menzo Wentink |  |  | EIFS is intended to protect a hidden ACK, but it may also get started after an ACK that is sent at a higher PHY rate than its PLCP header. This may cause unwanted deferral after a TXOP, resulting in major channel access unfairness and in some cases even a capture effect. A similar issue may occur at hidden nodes that do EIFS for a hidden ACK that is shorter than what is assumed in the EIFS. | On page 843, clause 9.3.7 (DCF timing relations), change "EIFS = aSIFSTime + DIFS + ACKTxTime" to "EIFS = DIFS", which effectively deprecates EIFS. NAV protection can be used by the sender of the Data packet when a hidden node is suspected that might interfere with the ACK, but AIFS and backoff also provide some level of protection. |  | MAC |  | Needs submission | [MAH] This creates complicated interactions and needs careful analysis. The ability of a transmitter to "suspect" a hidden node is not discussed. The relaxation of existing NAV rules to allow optional NAV methods at the sender's descretion would need to be added. Lastly, I'm not convinced AIFS and backoff are sufficient to help much at all. Needs submission. |  |  |  | 2013-01-15 23:21 | MAC
309 | Qi Wang | 0 | 2012 | 8.4.2.33 | 573 |  | T | N | 573 |  | 8.4.2.33 |  |  | Qi Wang/Mark Hamilton |  |  | "The TCLAS element specifies an element that contains a set of parameters necessary to identify incoming MSDUs (from a higher layer in all STAs or from the DS in an AP) that belong to a particular TS." .... | This statement contradicts with the statement for Classifier Type 3 in the same section (on page 576) that "The value of the Filter Offset subfield is the number of octets from the beginning of the MSDU or MMPDU at which the Filter Value is compared. A value of 0 for the Filter Offset indicates that the Filter Value subfield is to be compared to the first octet of the payload prior to encryption following the MAC header." Fix the spec so it's consistent. |  | MAC |  | Needs submission | Need submission to address CIDs 78, 309 and 310. |  |  |  | 2012-09-23 19:48 | MAC
310 | Qi Wang | 0 | 2012 | 8.4.2.33 | 576 |  | T | N | 576 |  | 8.4.2.33 |  |  | Qi Wang/Mark Hamilton |  |  | "The value of the Filter Offset subfield is the number of octets from the beginning of the MSDU or MMPDU at which the Filter Value is compared. A value of 0 for the Filter Offset indicates that the Filter Value subfield is to be compared to the first octet of the payload prior to encryption following the MAC header." | There is no mechanism specified in 802.11-2012 to enable the filtering of MMPDU. Please specify a mechanism to classify and filter MMPDU, and more generally MPDU. |  | MAC |  | Needs submission | Need submission to address CIDs 78, 309 and 310. |  |  |  | 2012-09-23 19:48 | MAC
147 | Mark RISON | 0 | 2012 |  |  |  | T | N | 390 |  |  |  |  | Mark Rison |  |  | The distinctions made in the specification w.r.t. TS/TC/TSID/TID are incomprehensible | Make the definitions comprehensible. E.g. what does "UP for either TC or TS" mean? |  | MAC |  | Needs submission | [MAH] Agree this is messy and complicated, but it may not be possible to make it any more clear. Really clarifying this goes beyond just the definitions, but also to the usages. This needs a submission. |  |  |  | 2012-12-07 16:19 | MAC
314 | Qi Wang | 0 | 2012 | 10.2.1.1 | 984 |  | T | N | 984 |  | 10.2.1.1 |  |  | Qi Wang |  |  | "A STA may use both WNM-Sleep mode and PS mode simultaneously." The statement is vague. Can the PM bit be set to either 1 or 0 when the STA enters WNM-Sleep mode? And, what are the correponding buffering requirement on the AP? | Please add text that specify that the PM bit can be set to 1 or 0 within a transmission sent by a STA in WNM-Sleep Mode - if PM=0, it means: WNM-SM TSF is still enabled, WNM-Sleep Interval is still active, general PS buffering for this STA ends, frames are queued and delivered in normal queues, PM=1 reverts to the original mode. |  | MAC |  | Needs submission | MAC: 2012-09-19 21:28:40Z: Generally agreed with direction. Need specific text submission. See CIDs 263 and 324. |  |  |  | 2012-10-09 22:40 | MAC
280 | Matthew Fischer | 0 | 2012 | 11.4.3.4.4 | 1211 | 1 | T | N | 1211.01 | 1 | 11.4.3.4.4 | [5 empty] | Part e) contains an incorrect reference - it says "priority" - now, from the MSDU perspective, it is a priority that is passed across the MAC interface, but at the receiving side of an exchange, the priority has been translated into a TID value and that is the only thing that the recipient has on hand to determine the correct PN space for comparison purposes - so i believe that TID should be the item of reference here and not priority. Throughout clause 11, only priority is used, and in many cases, priority is the correct term, because the reference is to the parameter of the MAC SAP. For example, in 11.4.2.1.2, there are several instances of "priority field", but correctly, this should be "priority parameter". Note that in 11.4.3.3.1, there is a line that includes fields of an MPDU, of which one named field is "priority" - again, no such field exists. 11.4.3.3.4 does it correctly. There are not too many instances to fix. | Examine all instances of "priority" within clause 11 and fix those that incorrectly refer to a field that does not exist, and fix those that refer to a parameter to say parameter instead of something else. Change priority to TID as appropriate. |  | MAC | [6 empty] | 2012-09-18 21:35 | EDITOR
324 | Robert Stacey | 0 | 2012 |  |  |  | T | N | [5 empty] | Qi Wang |  |  | The effect of entering and exiting WNM-Sleep mode is not clearly defined. Also, it is described as an extended power save mode, but its relationship to PS mode is not clearly spelled out. For example, on P1006 it states "The AP shall set the TIM bit corresponding to the AID of the associated STA for which the AP has queued either a TFS Notify frame or matching frame." Does entering SNM-Sleep mode automatically enable PS mode, i.e., without the STA also sending a frame with PM=1? Also, on 10.2.1.18.3 it says "When WNM-Sleep mode is enabled for an associated STA, the AP shall stop sending all individually addressed MPDUs to the non-AP STA." Ouch. Are the frames deleted? No more management frames? Presumably this means they are buffered until the STA sends PS-Poll, but it does not say that! And the STA may not even be in PS mode! | Clearly define the relationship between WNM-Sleep mode an PS mode. My personal understanding is that entering WNM-Sleep simply enables frame matching and exempts the STA for GTK updates. It has no effect on frame buffering at the AP. The STA controls the buffering at the AP using the PM bit alone. A STA might for example exit PS mode while the frame matching function is still in effect. Multicast frames would still be converted to unicast (per matching function in effect), but they would be delivered immediately, not buffered at the AP. Dropping out of PS mode does not automatically drop you out of WNM-Sleep and vice versa. |  | MAC |  | Needs submission | Propose-MAH: See CIDs 263 and 314. Request Qi to address all three. |  |  |  | 2012-10-05 15:20 | MAC
352 | Youhan Kim | 0 | 2012 | 8.5.15.3 | 798 |  | T | N | 798 |  | 8.5.15.3 | [5 empty] | The time resolution for TOD,TOA, aMaxTODErorr, aMaxTOAError of 10ns is too large. | Have a "Refined Timing Measurement" with Action field value = 2 that has resolution equal to 1 ns |  | MAC |  | Discuss | See CID 46 |  |  |  | 2013-01-14 17:06 | MAC
353 | Youhan Kim | 0 | 2012 | 8.5.15.3 | 798 |  | T | N | 798 |  | 8.5.15.3 | [5 empty] | The definitions of TOD and TOA do not account for multi-antenna devices | Either limit the timing measurement to a single RF chain or precisely define how multi-antenna devices should report the timing measurements |  | MAC |  | Discuss | See CID 47 |  |  |  | 2013-01-14 17:06 | MAC
354 | Youhan Kim | 0 | 2012 | 10.3.3 | 1013 |  | T | N | 1013 |  | 10.3.3 | [5 empty] | There is no need to be associated with an access point to have timing measurement exchange | Add "WNM Timing Measurement Request" and "WNM Timing Measurement" to Class 1 Management frames |  | MAC |  | Discuss | [MAH] Was reviewed and agreed to rejection: REJECTED (MAC: 2012-10-05 15:50:02Z) While it is true that the Timing Measurement procedure could be used while not associated, no use case is provided to compel doing this. Further, since only the non-AP STA could know that both peer STAs (AP and non-AP) are dot11MgmtOptionTimingMsmtActivated=true (by monitoring Beacons), it would have to be the non-AP STA that initiates the procedure. This means the AP would need to generate periodic Timing Measurement frames, thus consuming long-term resources on the AP to remember the procedure is active. Typically, APs should not be required to dedicate any resources to non-associated STAs, unless there is a strong need for it. Since then, 11-12/1249r0 has been submitted, offering resolution to CIDs 46, 47 and 48. CID 48 is identical to this comment. Reconsider this CID, based on the resolution of CID 48, and disposition of 11-12/1249r0 |  |  |  | 2013-01-17 00:34 | MAC
360 | Adrian Stephens | 0 | 2012 |  |  |  | T | N | 402 | 0 | 8.2.5.2 | [5 empty] | In 8.2.5.2 list item b2: "Else if TTXOP = 0 and TEND_NAV > 0, then D = TEND-NAV - TPPDU" This creates issues if the estimate of the TSINGLE-MSDU is too small. Such a case may arise when immediate beamforming feedback is supplied because the duration of this feedback is not firmly known in advance (e.g., due to unknown MCS selection at the beamformee). This issue was discussed in TGac, and they determined to replace the assignment with D=MAX(0,TEND-NAV - TPPDU), which avoids transmitting a negative duration/ID value. However, it might be better to allow a duration ID field value in any data MPDU that protects the following ACK. The reason that TGac did not go further is that they were unsure whether allowing protection of the terminal ack created a compliance issue for legacy devices. Hence it is being brought to REVmc. | When rule b2) assigns 0 to D, but the STA still has data frames to send that are permitted (i.e. any fragments of a single MSDU), allow the STA to indicate a duration that is the duration of the remaining frames in the sequence, excluding the current PPDU. This is equivalent to extending END-NAV to the new estimated end of the sequence. |  | MAC | [6 empty] | 2012-09-18 21:35 | EDITOR
361 | Mark Rison | 0 | 2012 |  |  |  | T | N | [8 empty] | Can a STA in an MBSS or IBSS (usefully) send a Notify Channel Width MMPDU? | Clarify |  | MAC | [6 empty] | 2012-09-19 15:18 | EDITOR
312 | Qi Wang | 0 | 2012 | 8.4.2.82 | 666 |  | T | N | 666 |  | 8.4.2.82 |  |  | Qi Wang |  |  | The 2nd line in Table 8-162. "Setting this field to 1 indicates the STA is to be sent a TFS Notify frame when a frame matches the traffic filter. Setting this field to 0 indicates the AP does not send a TFS Notify frame to the requesting STA." | When the setting is 1, does every matched frame cause the transmission of one TFS Nofify frame? Or, does all frames matching a single filter cause the transmission of one TFS Nofify frame? Please clarify and modify the text accordingly. |  | MAC |  | Needs submission | As written, a Notification is sent for every match. This may or may not be efficient, but that is what is there. Consider further. See also CID 50. |  |  |  | 2012-09-26 04:49 | MAC
211 | Mark RISON | 0 | 2012 | 11.4.3.4.4 |  |  | T | N | 1211 |  | 11.4.3.4.4 | [5 empty] | "g) The receiver shall discard MSDUs, A-MSDUs, and MMPDUs whose constituent MPDU PN values are not sequential." -- but A-MSDUs cannot be fragmented | Delete ", A-MSDUs," |  | MAC | [6 empty] | 2012-09-18 21:37 | EDITOR
363 | Mark Rison | 0 | 2012 |  |  |  | T | N | 402 |  | 8.2.5 | [5 empty] | What happens to the rules for setting the Duration/ID field for 11n if the beamforming report duration estimate is wrong (too low)? Can the duration be floored to 0 (so it doesn't go negative)? Can the duration of an acknowledgement be added by the TXOP holder (since it's going to be transmitted anyway so might as well be protected)? | Clarify |  | MAC |  | Needs submission | [MAH] Needs submission |  |  |  | 2013-01-14 17:45 | MAC
157 | Mark RISON | 0 | 2012 | 9.7.6.5.4 |  |  | T | N | 861 |  | 9.7.6.5.4 | [5 empty] | My guilty secret: I've never worked out when exactly an alternate rate might be possible | Add a NOTE giving a pithy example of a rate and a possible alternate rate |  | MAC | [6 empty] | 2012-09-18 21:37 | EDITOR
169 | Mark RISON | 0 | 2012 | 9.3.7 |  |  | T | N | 843 |  | 9.3.7 | [5 empty] | The DCF timing relations (which are implicitly inherited by EDCA in 9.19.2.3) cannot always be met, given allowable values for the aFoo parameters | Make the timing relations work (for all combinations of slot times, etc.) |  | MAC |  | Review | MAC: 2013-01-17 06:26:25Z - Propose: Revised. Make the changes as proposed in 11-12/1256r9. |  |  |  | 2013-01-17 06:27 | MAC
177 | Mark RISON | 0 | 2012 |  |  |  | T | N | 878 |  | 9.19.2.5 | [5 empty] | What exactly is "the backoff procedure" for EDCA? Is it the thing which starts with waiting for AIFS of idleness, or the thing which starts with throwing a random number and then waiting for that number of slots of idleness, or what? | Clarify and make sure all references to "the backoff procedure" do indeed refer to whatever it's deemed to mean |  | MAC | [6 empty] | 2012-09-18 21:37 | EDITOR
184 | Mark RISON | 0 | 2012 | 9.3.2.3.4 | 827 |  | T | N | 827 |  | 9.3.2.3.4 |  |  | Brian Hart |  |  | Why can CSAs go out at PIFS but not ECSAs? | Add an item "A STA transmitting an Extended Channel Switch Announcement frame as described in <whatever>" |  | MAC |  | Needs submission | [MAH] From 10.9.8.2, if seems that the DFS procedures use only CSA to announce a channel change due to radar detection. (Perhaps that is an oversight?) Given this, one can assume that the PIFS exception is given to CSA frames to ensure the AP can announce and perform the switch as quickly as possible. Since the ECSA is not used for this purpose, it doesn't need the priority boost. Propose: Reject. |  |  |  | 2013-01-17 06:29 | MAC
198 | Mark RISON | 0 | 2012 |  |  |  | T | N | 843 | [7 empty] | How does EIFS work if the ack timeout is a significant fraction of it? Does the EIFS start after the ack timeout? If it starts from the end of the last transmission, what happens if it's less than the ack timeout? Does backoff start immediately in that case? | Clarify |  | MAC | [6 empty] | 2012-09-18 21:37 | EDITOR
283 | Matthew Fischer | 0 | 2012 | 9.7.6.5 | 859 | 1 | T | N | 859.01 | 1 | 9.7.6.5 | [5 empty] | ACK (and other control response frames) are supposed to be sent at rates as specified in this subclause. Generally speaking, this subclause prescribes ACK transmission at a Basic Rate, which is, for eliciting frames that are transmitted at higher rate or MCS values, typically a rate that is lower than the rate or MCS of the eliciting frame by at least two increments. When the eliciting frame is at one of the lower rates/MCS, then the ACK will often be at the same rate/MCS. Normally, this is ok - reliability of the ACK transmission is good or better than the eliciting frame because the eliciting frame usually has significantly more bits than the ACK. But if the eliciting STA has a higher TX power, then the rate for the ACK can be too high and is very likely to fail. It would be nice if the eliciting STA can signal to the responder that a lower rate/MCS will be needed. This ensures a receiveable ACK and it allows the eliciting STA to correctly compute the ACK duration for DUR field use. | Allow a control response frame to be sent at a rate/MCS lower than otherwise allowed when there is a power difference or for other reasons. Create a mechanism that allows the eliciting STA to indicate the preferred response rate/MCS. E.g. signal in the eliciting frame, a value of step down in rate/MCS from the normally computed value for the response frame. |  | MAC | [6 empty] | 2012-09-18 21:35 | EDITOR
201 | Mark RISON | 0 | 2012 | 11.4.2 |  |  | T | N | 1191 |  | 11.4.2 | [5 empty] | Subclause 11.4.2.4.1 says that the TSC is checked before the MIC but subclause 11.4.2.6 says it's checked after -- which is it? | Pick one answer and stick to it. Make sure a similar problem does not afflict other cipher suites. Make sure the answer is compatible with the ordering shown in figure 5-1 and any other statements about the order things shall be done in |  | MAC | [6 empty] | 2012-09-18 21:37 | EDITOR
282 | Matthew Fischer | 0 | 2012 | 9.9 | 865 | 1 | T | N | 865.01 | 1 | 9.9 | [5 empty] | It is not clear to me if the horse is the passenger: "A STA that has a value of true for at least one of dot11RDResponderOptionImplemented and dot11MCSFeedbackOptionImplemented shall set either dot11HTControlFieldSupported or dot11VHTControlFieldSupported or both to true." That is, the cited text forces the setting of a variable, even though the device might not actually support the feature that is represented by the setting of that variable. | I believe that you need to modify the text so that you forbid the setting of RDR or MCSF to true unless HTC or VHTC is already true. On the other hand, maybe that is not really the right way either - maybe what you need to do is create a new function which identifies the condition when the SME has set the values of those MIBs to a combination that is not allowed, and then refuse to operate or spit an error message to the SME interface, or do something, but the current language is completely unsatisfactory and incorrect. |  | MAC |  | Review | MAC: 2013-01-17 03:51:10Z - Reject. Will forward this to TGac, since they will modify this sentence anyway, and we don't want to collide, so they can just fix the wording at the same time. [MAH proposal] Revised. It seems the current convention is, "When dot11<advanced_feature> is true, dot11<foundational_feature> shall be true." Therefore, replace the referenced sentence with, "When at least one of dot11RDResponderOptionImplemented, dot11MCSFeedbackOptionImplemented or dot11AlternateEDCAImplemented is true, either dot11HTControlFieldSupported or dot11VHTControlFieldSupported shall be true." Note, the referenced text (and this change text) assumes 802.11ac. Perhaps this can be fixed in Tgac instead of REVmc? |  |  |  | 2013-01-17 06:28 | MAC
222 | Mark RISON | 0 | 2012 |  |  |  | E | N | 1174 | [7 empty] | "dot11WEPDefault-KeyID" on p. 1174 "(PMKI)" on p.444 "since the key id 0 is reserved for individually" -- misleading if the key id 1 option is supported | Fix all the issues noted |  | MAC |  |  | EDITOR: 2012-10-03 11:19:08Z - This is not an editorial comment. Assigning to MAC. |  |  |  | 2012-10-08 15:29 | MAC
224 | Mark RISON | 0 | 2012 | 8.6.3 |  |  | T | N | 814 |  | 8.6.3 | [5 empty] | If using Ack Policy Block Ack for A-MPDUs, a BAR will not necessarily follow -- an implicit BAR might be used instead. | Fix the wording to address this |  | MAC |  | Discuss | [MAH] Can't find the objectional text. |  |  |  | 2012-11-08 05:50 | MAC
263 | Mark RISON | 0 | 2012 | 10.2.1.1 |  |  | T | N |  |  | 10.2.1.1 |  |  | Qi Wang |  |  | What does "A STA may use both WNM-Sleep mode and PS mode simultaneously." mean? | Clarify |  | MAC |  | Needs submission | MAC: 2012-09-19 21:28:40Z: See CIDs 314 and 324 |  |  |  | 2012-10-09 22:41 | MAC
277 | Matthew Fischer | 0 | 2012 | 9.3.3 | 837 | 1 | T | N | 837.01 | 1 | 9.3.3 | [5 empty] | I believe that CW should be reset for every successful exchange, regardless of frame type. The intent of CW is to control the offered load to the medium at each STA and the offered load to the medium at each STA should depend on the current total offered load on the medium, that is the sum of all offered loads of all participating STAs because the intent of controlling the offered load to the medium is to reduce the collision rate to allow some traffic to be successfully transmitted onto the medium. The occurrence of a collision is a rough guage of the offered load on the medium, and the rate of transmission failures is a rough guage of the rate of collisions, and therefore, in the protocol, a transmission failure is the mechanism that determines when the offered load should be reduced by increasing CW. A transmission success causes a CW reset in the standard - but if CW was intended to set the offered load of a STA to a value that is appropriate vis-a-vis the current total offered load of the medium, then the CW achieved after a transmission failure or two should remain unaltered when a success finally occurs - i.e. CW should not reset after a success, but instead, perhaps CW should remain at whatever value it has achieved to that point. However, because the offered load on the medium is dynamic, a STA should not keep the CW at the increased value, so a better algorithm might be to reduce CW by one step after each successful transmission, instead of resetting it to CWmin. But, the algorithm that is in the 802.11 protocol is based on the 802.3 backoff where the reset to CWmin after success was appropriate due to a difference in exactly how the backoff is counted in 802.3 vs 802.11 - namely, the allowance in 802.3 to count backoff when the medium is BUSY. I believe that no one working on 802.11 at the time that the backoff mechanism was created really thought too hard about this difference in backoff with respect to this particular problem - the difference was considered and did affect other aspects of the backoff mechanism in 802.11, but not this one. A reset to CWmin is appropriate when backoff is not suspended during BUSY. It is inappropriate when backoff is suspended. But this fact was missed when 802.11 was written, so instead of maintaining CW, we have CW falling to its low CWmin value after a successful transmission, and the indication of a successful transmission is when the MAC acknowledgement is received to an MSDU or MMPDU or part thereof. In any case, I can determine no reason to discriminate any particular type of frame from another when determining if a transmission was successful and therefore, that the offered load at this STA should be adjusted. Any completed exchange will verify that a collision has NOT occurred, and if a collision has not occurred, a STA should be allowed to presume that the offered load on the medium is reduced (not my choice, but 802.11's choice) so that the STA may use a reduced CW (which again, is not really the best thing to do, but that is what the protocol says to do). So - my comment is that the successful return of any expected response to any transmitted should be considered to have satisfied the condition that allows the CW to be reset to CWmin because the rationale for allowing the reset in the existing cases has been satisfied in the additional, currently unspecified cases. I.e. the existing language here indicates that the CW can only be reset in response to a successful MSDU or MMPDU or part thereof, instead of including any frame, such as, for example, an RTS, PS-Poll, BAR or BA. | Allow the reset of CW to CWmin after any successful frame exchange that included a response to an initial transmission, even when no MSDU or MMPDU is included in the transaction. |  | MAC |  | Needs submission | [MAH] Sure, makes sense. Needs a submission to get the wording right and complete. We'll need a clear definition of "successful frame exchange" and which ones include sufficient "response" to know they were successful. |  |  |  | 2013-01-14 17:57 | MAC
278 | Matthew Fischer | 0 | 2012 | 8.3.1.9 | 410 | 1 | T | N | 410.01 | 1 | 8.3.1.9 | [5 empty] | The highest indicated modulation and stream combinations for some PHYs result in phy rates that will reduce throughput efficiency to exceedingly low levels if the maximum block ack window size is not allowed to increase beyond the existing 64. | Increase the maximum allowed MPDUs in the Block Ack frame to 256 by creating a new form of Block Ack that supports a longer BA window and a longer BA bitmap. |  | MAC |  | Needs submission | [MAH] While interesting, this is a significant new feature. A submission is required. |  |  |  | 2013-01-14 17:45 | MAC
148 | Mark RISON | 0 | 2012 |  |  |  | T | N | 390 |  |  |  |  | Mark Hamilton |  |  | What is HEMM anyway? What does "HCCA, EDCA mixed mode" mean? Which elements of HCCA and EDCA are used in HEMM? | Clarify |  | MAC |  | Needs submission | [MAH proposal] Well, clearly it means some sort of "both" mode for a given TS. But, what exactly that means in terms of usage are not specified, agreed. Needs submission. Mark H will contact Graham Smith and Alex Ashley and see if they are willing to help. |  |  |  | 2013-01-14 06:47 | MAC
200 | Mark RISON | 0 | 2012 | 9.3.4.4 | 840 |  | T | N | 840 |  | 9.3.4.4 | [5 empty] | "The AP shall attempt to deliver one MSDU to the STA that transmitted the PS-Poll, using any frame exchange sequence valid for an individually addressed MSDU." -- but an A-MSDU (typically consisting of more than one MSDU) can also be delivered in response to a PS-Poll | Update this subclause (and any other subclause which is similarly erroneous) to allow an A-MSDU in response to a PS-Poll |  | MAC |  | Needs submission | [MAH] The current text doesn't cover sending a bufferable MMPDU, either. These statements should refer to delivering one bufferable unit. Note that clause 10.2 seems to have corrected this terminology. Apparently this paragraph in clause 9 was missed. In fact, this paragraph also several times uses the phrase "data frame" when it should say BU. Scrub this entire paragraph, and make it align with clause 10.2. Needs a submission. |  |  |  | 2013-01-14 17:57 | MAC