## Title
IEEE P802.11 Wireless LANs
Submission
Designator: | doc.: IEEE 802.11-12/1277r7
Venue Date: | Jan 2013
First Author: | Robert Stacey, Apple
Subject: | TGac D4.0 comments
Full Date: | 2013-01-08
Author(s): | Robert Stacey
| Company: | Apple
Address
Phone:
Fax:
| email: | rstacey@apple.com
Abstract:
This document contains working update on comments submitted for the TGac P802.11ac/D4.0 and their resolution.
There is a separate tab for each comment group, plus a tab for all the comments (most comments exist in two places).
Note the tab name might be a compressed representation of the comment group name to meet Excel tab naming restrictions.

## Revision History
Revision | Date | Description
0 | 2012-11-02 | Initial version
1 | 2012-11-02 | After telecon. All comments have assignees. Comments assigned to ad-hocs.
2 | 2012-11-11 | Update following ad-hoc face-to-face in Bay Area
3 | 2012-11-14 | Updated with MAC and MU comments ready for motion
4 | 2012-11-14 | Additional MAC and PHY comments ready for motion
5 | 2012-11-27 | Editing status update with D4.1
6 | 2012-12-20 | Following 2012-12-13 telecon
7 | 2012-01-08 | Following D4.2 release
8
9
10
11
12
13
14
15
16
17
18
19
20
21
22
23
24
25
26
27
28
29

## Withdrawn
CID | Commenter | LB | Draft | Clause Number(C) | Page(C) | Line(C) | Type of Comment | Part of No Vote | Page | Line | Clause | Duplicate of CID | Resn Status | Assignee | Submission | Motion Number | Comment | Proposed Change | Resolution | Owning Ad-hoc | Comment Group | Ad-hoc Status | Ad-hoc Notes | Edit Status | Edit Notes | Edited in Draft | Last Updated | Last Updated By
7083 | Brian Hart | 190 | 4 | 22.4.1 | 313 | 10 | T | Y | 313.1 | 10 | 22.4.1 |  | J | Brian | 12/1379r2 |  | "and the intralayer of higher level LMEs" seems complicated,also are we omitting the SME? | Change to ", the higher level LMEs and the SME" | PHY: 2012-11-14 20:20:03Z - Withdrawn by commenter: From: Brian Hart (brianh) [mailto:brianh@cisco.com] Sent: Monday, November 12, 2012 1:37 PM To: Vinko Erceg Cc: Robert Stacey Subject: I hereby withdraw my CID 7083 | EDITOR | Withdrawn |  | PHY: 2012-11-14 20:19:02Z - Withdrawn by commenter: From: Brian Hart (brianh) [mailto:brianh@cisco.com] Sent: Monday, November 12, 2012 1:37 PM To: Vinko Erceg Cc: Robert Stacey Subject: I hereby withdraw my CID 7083. | N | EDITOR: 2012-11-27 16:02:36Z- The resolution contains no editing instructions. |  | 2012-11-27 16:03 | EDITOR

## PHY20121213cc
CID | Commenter | LB | Draft | Clause Number(C) | Page(C) | Line(C) | Type of Comment | Part of No Vote | Page | Line | Clause | Duplicate of CID | Resn Status | Assignee | Submission | Motion Number | Comment | Proposed Change | Resolution | Owning Ad-hoc | Comment Group | Ad-hoc Status | Ad-hoc Notes | Edit Status | Edit Notes | Edited in Draft | Last Updated | Last Updated By
7264 | Sigurd Schelstraete | 190 | 4 | 22.3.6 | 237 | 16 | T | N | 237.16 | 16 | 22.3.6 |  | V | Yusuke | 12/1438r1 |  | Replace "For VHT_SIG-B, N_CBPSS = N_SD for all users" with "For VHT_SIG-B, N_CBPSS,u = N_SD for user u=0, ..., N_u -1" | See comment | REVISED (PHY: 2012-12-20 00:30:57Z) - See document 12/1438r1. | EDITOR | PHY20121213cc | SP passed | Straw poll passed during the conference call on 12/13/2012. | I | PHY: 2013-01-03 15:34:08Z - See #7102 | 4.2 | 2013-01-07 20:08 | PHY
7263 | Sigurd Schelstraete | 190 | 4 | 22.3.4.10.1 | 234 | 50 | T | N | 234.5 | 50 | 22.3.4.10.1 |  | V | Yusuke | 12/1438r1 |  | The statement "For an MU transmission, the PPDU encoding process is performed on a per-user basis up to the input of the Spatial Mapping block." is not consistent with some of the figures (e.g. 22-7, 22-10) | The figures 22-7 and 22-10 (correctly) show CSD prior to Spatial Mapping. The CSD for a given user is not independent of the other users. | REVISED (PHY: 2012-12-20 00:40:19Z) - See document 12/1438r1. | EDITOR | PHY20121213cc | SP passed | Straw poll passed during the conference call on 12/13/2012. | I | EDITOR: 2013-01-03 15:17:00Z - Reference is assumed to be for 22.3.8.3.2 (not 22.3.8.2.2). | 4.2 | 2013-01-07 20:08 | PHY
7234 | Sigurd Schelstraete | 190 | 4 | 3.2 | 5 | 37 | T | N | 5.37 | 37 | 3.2 |  | J | Yusuke | 12/1438r1 |  | 80+80 MHz mask PPDU does not include 20, 40 or 80 MHz PPDU. Is this intentional? Compare with e.g. 80 MHz mask PPDU and 160 MHz mask PPDU, which include PPDUs sent with 20 , 40 and 80 MHz bandwidth. | Add 20, 40, 80 MHz PPDUs or clarify why they should not be there for 80+80. | REJECTED (PHY: 2012-12-20 00:15:02Z) - See document 12/1438r1. Rejected. As discussed in 11/1192r2, TGac has agreed that PPDUs with bandwidth of 80 MHz or less should not be included in the 80+80 MHz mask PPDU definition for better spectrum usage of secondary 80 MHz channel. See the resolution to CIDs 2019, 2743 and 3123 in 11/1192r2. | EDITOR | PHY20121213cc | SP passed | Straw poll passed during the conference call on 12/13/2012. | N | PHY: 2013-01-03 01:15:59Z- The resolution contains no editing instructions. |  | 2013-01-07 20:08 | PHY
7183 | Yusuke Asai | 190 | 4 | 22.3.6 | 238 | 43 | T | N | 238.43 | 43 | 22.3.6 |  | A | Yusuke | 12/1438r1 |  | The explanation is copied from P217L21 in D3.0. The resolution to CID 6591 in 12/1057r1 proposes to revise the descrption of M_u in D3.0; which should be applied in this field. | Please revise it. | ACCEPTED (PHY: 2012-12-20 00:34:27Z) - See document 12/1438r1. | EDITOR | PHY20121213cc | SP passed | Straw poll passed during the conference call on 12/13/2012. | I | EDITOR: 2013-01-03 15:43:55Z - Note: "for u=0" seems superflous. | 4.2 | 2013-01-07 20:08 | PHY
7182 | Yusuke Asai | 190 | 4 | 22.3.6 | 237 | 49 | T | N | 237.49 | 49 | 22.3.6 |  | A | Yusuke | 12/1438r1 |  | During D3.0 comment resolution, TGac approved that N_u is replaced with N_user throughout the draft (please see 12/0812r1 and Motion # 35); however, D4.0 has not been revised yet. | Please revise it. | ACCEPTED (PHY: 2012-12-20 00:38:12Z) - See document 12/1438r1. Accepted: Replace N_u with N_{user} throughput the draft D4.0. | EDITOR | PHY20121213cc | SP passed | Straw poll passed during the conference call on 12/13/2012. | I | EDITOR: 2013-01-03 15:34:58Z - See #7063 | 4.2 | 2013-01-07 20:08 | PHY
7102 | Youhan Kim | 190 | 4 | 22.3.6 | 237 | 15 | T | Y | 237.15 | 15 | 22.3.6 |  | V | Yusuke | 12/1438r1 |  | Is Ncbpss for VHT-SIG-B the number of coded bits before or after SIG-B repetition+padding? If former, the Ncbpss does not equal Nsd for VHT-SIG-B. | Please clarify | REVISED (PHY: 2012-12-20 00:30:10Z) - See document 12/1438r1. | EDITOR | PHY20121213cc | SP passed | Straw poll passed during the conference call on 12/13/2012. EDITOR: I would suggest the group rework this one. It is not clear that the new equation (N_CBPSS=N_SD) is for VHT-SIG-B since it is not introduced as such. Also, what about N_CBPSS,u for VHT-SIG-B? | I | EDITOR: 2013-01-03 15:31:19Z | 4,2 | 2013-01-07 20:08 | PHY
7063 | Brian Hart | 190 | 4 | 22 | 208 | 1 | T | Y | 208.01 | 1 | 22 |  | V | Yusuke | 12/1438r1 |  | I though we have chosen to replace Nu by Nusers, so u could be used as an index without risk? | Nu => Nusers | REVISED (PHY: 2012-12-20 00:28:03Z) - See document 12/1438r1. | EDITOR | PHY20121213cc | SP passed | Straw poll passed during the conference call on 12/13/2012. | I | PHY: 2013-01-03 02:10:39Z - Hopefully I got all of them | 4.2 | 2013-01-07 20:08 | PHY
7052 | Brian Hart | 190 | 4 | 22.3.7 | 241 | 6 | T | Y | 241.06 | 6 | 22.3.7 |  | V | Yusuke | 12/1438r1 |  | This dot11 break down replicates what is already defined at P239L20-30 | Give the definitions at P239L20-30 equation numbers, then just reference threse 4 equation numbers at P241L7-11. ... But maybe preserve the dot11ChannelStartingFactor * 500 kHz by moving it to P239? | REVISED (PHY: 2012-12-20 00:36:57Z) - See document 12/1438r1. | EDITOR | PHY20121213cc | SP passed | Straw poll passed during the conference call on 12/13/2012. | I | EDITOR: 2013-01-03 16:03:12Z - No need to add references for equations (22-a), (22-b) and (22-c) in f_c definition since subclause introduces them with "Let…". | 4.2 | 2013-01-07 20:08 | PHY
7051 | Brian Hart | 190 | 4 | 22.3.6 | 238 | 49 | T | Y | 238.49 | 49 | 22.3.6 |  | A | Yusuke | 12/1438r1 |  | Notes asserting important stuff without references are very untrustworthy. | Add reference to 22.3.7 and/or Fig 22-15 | ACCEPTED (PHY: 2012-12-20 00:35:25Z) - See document 12/1438r1. Add reference to 22.3.7 and/or Fig 22-15. | EDITOR | PHY20121213cc | SP passed | Straw poll passed during the conference call on 12/13/2012. | I | EDITOR: 2013-01-03 15:46:03Z | 4.2 | 2013-01-07 20:08 | PHY
7050 | Brian Hart | 190 | 4 | 22.3.6 | 238 | 28 | T | Y | 238.28 | 28 | 22.3.6 |  | A | Yusuke | 12/1438r1 |  | "For the Data field NESu is the number of BCC encoders ... " is inconsistent with "For the Data field encoded using LDPC, NES=1 ..." | Change first citation to "For the Data field encoded using BCC, NESu is the number of BCC encoders ...". Move the next two rows o te end since they apply to both BCC and LDPC | ACCEPTED (PHY: 2012-12-20 00:32:02Z) - See document 12/1438r1. Accepted - Change first citation to "For the Data field encoded using BCC, NESu is the number of BCC encoders ...". Move the next two rows to the end since they apply to both BCC and LDPC. | EDITOR | PHY20121213cc | SP passed | Straw poll passed during the conference call on 12/13/2012. | I | EDITOR: 2013-01-03 15:40:13Z | 4.2 | 2013-01-07 20:08 | PHY
7033 | Brian Hart | 190 | 4 | 22.3.4.3 | 228 | 6 | T | Y | 228.06 | 6 | 22.3.4.3 |  | V | Yusuke | 12/1438r1 |  | The CSD block is missing then "dot dot dot" then the CSD block appears. How dot-dot-dot works here is unclear | Go no-CSD-block, CSD-block dot-dot-dot-CSD-block. Ditto fr Fig 22-12 on P229 | REVISED (PHY: 2012-12-20 01:03:12Z) - See document 12/1438r1. | EDITOR | PHY20121213cc | SP passed | Straw poll passed during the conference call on 12/13/2012. | I | PHY: 2013-01-03 05:31:37Z | 4.2 | 2013-01-07 20:08 | PHY
7032 | Brian Hart | 190 | 4 | 22.3.3 | 225 | 7 | T | Y | 225.07 | 7 | 22.3.3 |  | V | Yusuke | 12/1438r1 |  | Poorly expressed. P225L2-5 seems to provide a solid definition of VHT-STF. But then here we define how VHT-STF is constructed ... but now it is different i.e. "similar ... but without" | Delete VHT-STF at P225L5. To the extent that this text is relevant to VHT-STF, repeat it by rolling it into the sentence at P225L6-7 | REVISED (PHY: 2012-12-20 00:25:47Z) - See document 12/1438r1. | EDITOR | PHY20121213cc | SP passed | Straw poll passed during the conference call on 12/13/2012. | I | PHY: 2013-01-03 05:23:37Z | 4.2 | 2013-01-07 20:08 | PHY
7031 | Brian Hart | 190 | 4 | 22.3.3 | 224 | 36 | T | Y | 224.36 | 36 | 22.3.3 |  | V | Yusuke | 12/1438r1 |  | "Multiple by 1st column of P for user 0" and below "Multiple by 1st column of P for user Nu-1" is not quite true .. Should be "Multiple by user specific elements of 1st column of P for user 0" 2x | a) Make the change by lengthening the contents of the box, or b) invent a more compact term for this ...maybe "spatial P/A-multiplication" and use the new term throughout this section, a few times in 22.3.8.2.5 and other sections that use P or A, and maybe provide suitable references here. | REVISED (PHY: 2012-12-20 00:24:30Z) - See document 12/1438r1. | EDITOR | PHY20121213cc | SP passed | Straw poll passed during the conference call on 12/13/2012. | I | PHY: 2013-01-03 05:19:07Z | 4.2 | 2013-01-07 20:08 | PHY
7029 | Brian Hart | 190 | 4 | 22.3 | 222 | 1 | T | Y | 222.01 | 1 | 22.3 |  | A | Yusuke | 12/1438r1 |  | PHY is a layer not a sublayer. Also P222L6 really describes a sublayer not a layer | Retitle to VHT PHY layer. And "This subclause provides the prcedure by which PSDUs are converted to and from transmissions on the wireless medium" | ACCEPTED (PHY: 2012-12-20 00:19:36Z) - See document 12/1438r1. | EDITOR | PHY20121213cc | SP passed | Straw poll passed during the conference call on 12/13/2012. | I | PHY: 2013-01-03 05:10:52Z | 4.2 | 2013-01-07 20:08 | PHY

## Motion 48
CID | Commenter | LB | Draft | Clause Number(C) | Page(C) | Line(C) | Type of Comment | Part of No Vote | Page | Line | Clause | Duplicate of CID | Resn Status | Assignee | Submission | Motion Number | Comment | Proposed Change | Resolution | Owning Ad-hoc | Comment Group | Ad-hoc Status | Ad-hoc Notes | Edit Status | Edit Notes | Edited in Draft | Last Updated | Last Updated By
7366 | Mark RISON | 190 | 4 |  |  |  | T | Y |  |  |  |  | V | Mark | 11-12-1384r1 |  | It would be desirable to ensure the regulatory constraints expressed in the Country element are always honoured, unless an explicit (VHT) Transmit Power Envelope element is present | A proposal will be brought to effect this, based on 12/1037r4 | REVISED (MAC: 2012-11-14 16:02:14Z) - Tgac editor to change subclause title to "VHT TXOP power save" and make it the last subclause of 10.2.1 | MAC | Motion 48 |  | MAC: 2012-11-14 16:02:27Z - unanimous EDITOR: This appears to have been motioned in error. Returning to MAC ad-hoc. |  |  |  | 2013-01-07 21:12 | EDITOR

## MAC20121213cc
CID | Commenter | LB | Draft | Clause Number(C) | Page(C) | Line(C) | Type of Comment | Part of No Vote | Page | Line | Clause | Duplicate of CID | Resn Status | Assignee | Submission | Motion Number | Comment | Proposed Change | Resolution | Owning Ad-hoc | Comment Group | Ad-hoc Status | Ad-hoc Notes | Edit Status | Edit Notes | Edited in Draft | Last Updated | Last Updated By
7389 | Mark RISON | 190 | 4 | 10.39.1 | 185 | 7 | T | Y | 185.07 | 7 | 10.39.1 |  | V | Eric Wong |  |  | "The STA that is creating the BSS shall be able to receive and transmit at each of the <VHT-MCS, NSS> tuple values indicated by the BSSBasicVHTMCS_NSSSet and OperationalVHTMCS_NSSSet." -- no, a STA is not required to be able to transmit at a rate in the operational rate set, only receive | "The STA that is creating the BSS shall be able to receive and transmit at each of the <VHT-MCS, NSS> tuple values indicated by the BSSBasicVHTMCS_NSSSet and to receive at each of the <VHT-MCS, NSS> tuple values indicated by the OperationalVHTMCS_NSSSet." | REVISED (MAC: 2012-12-14 23:40:23Z) - Tgac editor to execute changes shown in 11-12/1318r0 for CID 7389. | EDITOR | MAC20121213cc |  | MAC: 2012-12-14 23:40:39Z - accepted during conf call 12/13/2012 | I | EDITOR: 2013-01-07 21:01:49Z | 4.2 | 2013-01-07 21:02 | EDITOR
7230 | Liwen Chu | 190 | 4 | 10.39.5 | 189 | 45 | T | N | 189.45 | 45 | 10.39.5 |  | V | Eric Wong |  |  | The sentense means that a VHT STA update the NAV even if the Duration value in the received frame creates a smaller NAV. This is not right per NAV update per subclause 9. | Harmonize the sentense with clause 9. | REVISED (MAC: 2012-12-14 23:44:02Z) - Tgac editor to make changes in 11-12/1318r0 for CID 7230, generally agreeing with commenter. | EDITOR | MAC20121213cc |  | MAC: 2012-12-14 23:44:22Z - proposed resolution accepted during conf call 12/13/2012 | I | EDITOR: 2013-01-07 21:08:31Z | 4.2 | 2013-01-07 21:09 | EDITOR
7229 | Liwen Chu | 190 | 4 | 10.39.1 | 186 | 1 | T | N | 186.01 | 1 | 10.39.1 |  | J | Eric Wong |  |  | A VHT STA can transmit 20MHz frames (e.g. Probe Request) to a STA which is not in the VHT BSS for BSS handover etc. | Change the paragraph to "A VHT STA that is a member of a VHT BSS shall not transmit a 20 MHz VHT PPDU to a STA in the same BSS on a channel other than the primary 20 MHz channel of the BSS , except for a 20 MHz VHT PPDU transmission on an offchannel TDLS direct link as constrained by 10.22.6.4.2 (Basic wideband functionality)." The similar changes should be done to the following 3 paragraphes. | REJECTED (MAC: 2012-12-14 23:41:26Z) - Since a VHT STA is unlikely to send a VHT Probe Request, the commenter has proposed to reject this comment. | EDITOR | MAC20121213cc |  | MAC: 2012-12-14 23:41:37Z - proposed resolution accepted during conf call 12/13/2012 | N | EDITOR: 2013-01-07 21:01:54Z- The resolution contains no editing instructions. |  | 2013-01-07 21:02 | EDITOR
7147 | David Hunter | 190 | 4 | 10.39.3 | 187 | 13 | T | N | 187.13 | 13 | 10.39.3 |  | V | Eric Wong |  |  | "it is necessary" is actually the statement of a requirement -- which unfortunately currently is inside an informative note. | Replace "For some combinations of parameter values, it is necessary to exceed the minimum values of some of the parameters in order to" with: "For some combinations of parameter values the minimums might be exceeded in order to". Or, if the permission actually is desired, then remove this sentence from the informative note and replace "might" with "may". | REVISED (MAC: 2012-12-14 23:43:13Z) - Tgac editor to make changes in 11-12/1318r0 for CID 7147. | EDITOR | MAC20121213cc |  | MAC: 2012-12-14 23:43:24Z - proposed resolution accepted during conf call 12/13/2012 | I | EDITOR: 2013-01-07 21:05:16Z - Also modified through MDR. Now reads: "NOTE—The values provided in the previous paragraph are minimum requirements. For some combinations of parameter values the minimum might be exceeded for some parameters in order to meet the minimum value constraints of other parameters." | 4.2 | 2013-01-07 21:07 | EDITOR
7145 | David Hunter | 190 | 4 | 10.39.3 | 187 | 3 | T | N | 187.03 | 3 | 10.39.3 |  | J | Eric Wong |  |  | A prepositional phrase should not be separated by a comma from the body of its sentence. | Delete the commas after "operation" on this line and line 6. | REJECTED (MAC: 2012-12-14 23:42:33Z) - The comma seems reasonable since the sentence starts with a long introductory prepositional phrase. | EDITOR | MAC20121213cc |  | MAC: 2012-12-14 23:42:37Z - proposed resolution accepted during conf call 12/13/2012 | N | EDITOR: 2013-01-07 21:02:01Z- The resolution contains no editing instructions. |  | 2013-01-07 21:02 | EDITOR

## MAC20121115am
CID | Commenter | LB | Draft | Clause Number(C) | Page(C) | Line(C) | Type of Comment | Part of No Vote | Page | Line | Clause | Duplicate of CID | Resn Status | Assignee | Submission | Motion Number | Comment | Proposed Change | Resolution | Owning Ad-hoc | Comment Group | Ad-hoc Status | Ad-hoc Notes | Edit Status | Edit Notes | Edited in Draft | Last Updated | Last Updated By
7348 | Mark RISON | 190 | 4 | 9.12.6 | 143 | 39 | T | Y | 143.39 | 39 | 9.12.6 |  | V | Eric Wong | 11-12-1316 |  | "pad octet" -- there might be more than one | Change to "pad octet(s)" (twice) | REVISED (MAC: 2012-11-15 16:38:20Z) - tgac editor to execute changes shown in 11-12-1316r1 under CID 7348 | EDITOR | MAC20121115am |  | MAC: 2012-11-15 16:38:54Z - resolution accepted unanimously | I | EDITOR: 2013-01-07 20:05:33Z - Or, since we are talking in general and not about specific octets: "The values of the subframe pad octets and EOF pad octets are unspecified." | 4.2 | 2013-01-07 20:07 | MAC
7140 | David Hunter | 190 | 4 | 9.12.8 | 144 | 4 | T | N | 144.04 | 4 | 9.12.8 |  | A | Eric Wong | 11-12-1316 |  | "necessary" is a vague "shall", which does not appear to be intended. | Replace "necessary" with "needed". | ACCEPTED (MAC: 2012-11-15 16:40:14Z) | EDITOR | MAC20121115am |  | MAC: 2012-11-15 16:40:15Z - resolution accepted unanimously | I | EDITOR: 2013-01-07 20:11:54Z - MDR picked this up as well | 4.2 | 2013-01-07 20:12 | EDITOR

## D4.2 Editorial
CID | Commenter | LB | Draft | Clause Number(C) | Page(C) | Line(C) | Type of Comment | Part of No Vote | Page | Line | Clause | Duplicate of CID | Resn Status | Assignee | Submission | Motion Number | Comment | Proposed Change | Resolution | Owning Ad-hoc | Comment Group | Ad-hoc Status | Ad-hoc Notes | Edit Status | Edit Notes | Edited in Draft | Last Updated | Last Updated By
7381 | Mark RISON | 190 | 4 |  |  |  | T | Y |  |  |  |  | V | Robert |  |  | Surely we can come up with more keywords? | Add dynamic bandwidth signalling, 256-QAM, non-contiguous frequency segments, bigger MPDUs and A-MPDUs, VHT single MPDUs, etc. | REVISED (EDITOR: 2013-01-07 22:46:00Z) - Append "256-QAM, Non-contiguous Frequency Segments, Very High Throughput". | EDITOR | D4.2 Editorial |  |  | I | EDITOR: 2013-01-07 22:49:48Z | 4.2 | 2013-01-07 22:50 | EDITOR
7321 | Mark RISON | 190 | 4 | 9.31.5 |  |  | E | Y | 165.13 |  | 9.31.5 |  | V |  |  |  | 9.31.5 is too big | Split into subsections | REVISED (EDITOR: 2013-01-07 22:37:02Z) - Insert heading "9.31.5.1 General" before the first paragraph. Insert heading "9.31.5.2 Rules for VHT sounding protocol sequences" before the paragraph "A VHT beamformer shall initiate a sounding…". Insert heading "9.31.5.3 Rules for fragmented feedback in VHT sounding protocol sequences" before the paragraph "VHT Compressed Beamforming feedback shall be transmitted in a single VHT Compressed Beamforming frame…". | EDITOR | D4.2 Editorial |  |  | I | EDITOR: 2013-01-07 22:42:35Z | 4.2 | 2013-01-07 22:43 | EDITOR

## D4.1 Editorial
CID | Commenter | LB | Draft | Clause Number(C) | Page(C) | Line(C) | Type of Comment | Part of No Vote | Page | Line | Clause | Duplicate of CID | Resn Status | Assignee | Submission | Motion Number | Comment | Proposed Change | Resolution | Owning Ad-hoc | Comment Group | Ad-hoc Status | Ad-hoc Notes | Edit Status | Edit Notes | Edited in Draft | Last Updated | Last Updated By
7094 | Zhendong Luo | 190 | 4 | 22.3.8.2.4 | 255 | 63 | E | Y | 255.63 | 63 | 22.3.8.2.4 |  | A |  |  |  | There is a syntax error in "shall as" | Change "shall as" to "shall be as" | ACCEPTED (EDITOR: 2012-11-19 16:40:08Z) | EDITOR | D4.1 Editorial |  |  | I | EDITOR: 2012-11-19 16:40:11Z | 4.1 | 2012-12-20 19:38 | EDITOR
7075 | Brian Hart | 190 | 4 | 22.3.21 | 308 | 43 | E | N | 308.43 | 43 | 22.3.21 |  | A |  |  |  | N_{STS} is not italics | Italics | ACCEPTED (EDITOR: 2012-11-19 17:19:54Z) | EDITOR | D4.1 Editorial |  |  | I | EDITOR: 2012-11-19 17:19:57Z | 4.1 | 2012-12-20 19:38 | EDITOR
7116 | David Hunter | 190 | 4 | 4.3.10a | 10 | 25 | E | N | 10.25 | 25 | 4.3.10a |  | A |  |  |  | First use of "MU" in text, so needs definition. | Replace "MU" with "multi-user (MU)". | ACCEPTED (EDITOR: 2012-11-16 02:25:14Z) | EDITOR | D4.1 Editorial |  |  | I | EDITOR: 2012-11-16 02:25:18Z | 4.1 | 2012-12-20 19:38 | EDITOR
7115 | David Hunter | 190 | 4 | 4.3.10a | 10 | 20 | E | N | 10.2 | 20 | 4.3.10a |  | A |  |  |  | First use of "SU" in text, so needs definition. | Replace "SU" with "single user (SU)". | ACCEPTED (EDITOR: 2012-11-16 02:23:27Z) | EDITOR | D4.1 Editorial |  |  | I | EDITOR: 2012-11-16 02:23:33Z | 4.1 | 2012-12-20 19:38 | EDITOR
7111 | David Hunter | 190 | 4 | 3.2 | 7 | 17 | E | N | 7.17 | 17 | 3.2 |  | A |  |  |  | Should not define same acronym twice in the same definition. | Replace the definition with "The set of MCS and number of spatial streams (NSS) truples that are supported by all VHT stations (STAs) that are members of a VHT basic service set (BSS)." | ACCEPTED (EDITOR: 2012-11-16 02:21:02Z) | EDITOR | D4.1 Editorial |  |  | I | EDITOR: 2012-11-16 02:21:06Z | 4.1 | 2012-12-20 19:38 | EDITOR
7108 | Youhan Kim | 190 | 4 | 9.31.5 | 170 | 30 | E | N | 170.3 | 30 | 9.31.5 |  | A |  |  |  | "If the Feedback Type field indicates MU, the STA shall send a a VHT" -> two times "a" | Remove one "a" | ACCEPTED (EDITOR: 2012-11-18 16:54:54Z) | EDITOR | D4.1 Editorial |  |  | I | EDITOR: 2012-11-18 16:54:58Z | 4.1 | 2012-12-20 19:38 | EDITOR
7107 | Youhan Kim | 190 | 4 | 9.31.5 | 168 | 50 | E | N | 168.5 | 50 | 9.31.5 |  | A |  |  |  | Change "A VHT NDP Announcement frame shall not include two or more STA Info fields with same value of the AID subfield." to "A VHT NDP Announcement frame shall not include two or more STA Info fields with the same value in the AID subfield." | As in comment | ACCEPTED (EDITOR: 2012-11-18 16:51:11Z) - "of" to "in" | EDITOR | D4.1 Editorial |  |  | I | EDITOR: 2012-11-18 16:51:27Z | 4.1 | 2012-12-20 19:38 | EDITOR
7118 | David Hunter | 190 | 4 | 4.3.10a | 10 | 55 | E | N | 10.55 | 55 | 4.3.10a |  | V |  |  |  | First use of "MU-MIMO" and "DL-MU-MIMO" in text, so need definitions. | Replace "DL-MU-MIMO" with "downlink MU multiple input multiple output (MIMO) (DL-MU-MIMO)". | REVISED (EDITOR: 2012-11-16 23:11:36Z) - Replace with "downlink MU multiple input, multiple output (DL-MU-MIMO)". The extra (MIMO) is not needed. | EDITOR | D4.1 Editorial |  |  | I | EDITOR: 2012-11-16 23:12:31Z | 4.1 | 2012-12-20 19:38 | EDITOR
7095 | Zhendong Luo | 190 | 4 | 22.3.8.2.5 | 258 |  | E | Y | 258 |  | 22.3.8.2.5 |  | A |  |  |  | The font size is not standard. | Adjust the font size to normal | ACCEPTED (EDITOR: 2012-11-19 17:05:16Z) - Use 10pt | EDITOR | D4.1 Editorial |  |  | I | EDITOR: 2012-11-19 17:05:20Z | 4.1 | 2012-12-20 19:38 | EDITOR
7121 | David Hunter | 190 | 4 | 6.3.3.3.2 | 15 | 7 | E | N | 15.07 | 7 | 6.3.3.3.2 |  | A |  |  |  | "expressable" is mis-spelled. | Replace "expressable" with "expressible" throughput the draft. | ACCEPTED (EDITOR: 2012-11-16 23:14:18Z) | EDITOR | D4.1 Editorial |  |  | I | EDITOR: 2012-11-16 23:14:21Z | 4.1 | 2012-12-20 19:38 | EDITOR
7093 | Zhendong Luo | 190 | 4 | 22.3.8.2.3 | 251 | 57 | E | Y | 251.57 | 57 | 22.3.8.2.3 |  | A |  |  |  | There is a syntax error in "shall as" | Change "shall as" to "shall be as" | ACCEPTED (EDITOR: 2012-11-19 16:38:40Z) | EDITOR | D4.1 Editorial |  |  | I | EDITOR: 2012-11-19 16:38:45Z | 4.1 | 2012-12-20 19:38 | EDITOR
7092 | Zhendong Luo | 190 | 4 | 22.3.8.2.3 | 251 | 54 | E | Y | 251.54 | 54 | 22.3.8.2.3 |  | A |  |  |  | "releative" is a typo. | Change "releative" to "relative" | ACCEPTED (EDITOR: 2012-11-19 16:37:42Z) | EDITOR | D4.1 Editorial |  |  | I | EDITOR: 2012-11-19 16:37:47Z | 4.1 | 2012-12-20 19:38 | EDITOR
7091 | Zhendong Luo | 190 | 4 | 22.3.4.2 | 226 | 61 | E | Y | 226.61 | 61 | 22.3.4.2 |  | V |  |  |  | The intials case of the key words of each iterm should be unified in 22.3.4.2 - 22.3.4.10.4. For example, in Line 63, Page 231, the key word is written as "Spatial mapping", while in Line 62, Page 232, it is written as "Spatial Mapping" | Unify the intials case of the key words. | REVISED (EDITOR: 2012-11-19 16:16:18Z) - Uncapitilize block names throughout: "BCC encoder", "LDPC encoder", "Constellation mapper", "Segment parser", "Stream parser", etc. | EDITOR | D4.1 Editorial |  |  | I | EDITOR: 2012-11-19 16:17:33Z | 4.1 | 2012-12-20 19:38 | EDITOR
7090 | Zhendong Luo | 190 | 4 | 22.3.3 | 223 | 12 | E | Y | 223.12 | 12 | 22.3.3 |  | A |  |  |  | The first letter of the second word (i.e., Interleaver) should be lowercase like the other lines. | Change "Interleaver" to "interleaver" | ACCEPTED (EDITOR: 2012-11-19 16:11:18Z) | EDITOR | D4.1 Editorial |  |  | I | EDITOR: 2012-11-19 16:11:22Z | 4.1 | 2012-12-20 19:38 | EDITOR
7089 | Zhendong Luo | 190 | 4 | 22.3.3 | 223 | 2 | E | Y | 223.02 | 2 | 22.3.3 |  | A |  |  |  | The first letter of the second word (i.e., Padding) should be lowercase like the other lines. | Change "Padding" to "padding" | ACCEPTED (EDITOR: 2012-11-19 16:10:47Z) | EDITOR | D4.1 Editorial |  |  | I | EDITOR: 2012-11-19 16:10:52Z | 4.1 | 2012-12-20 19:38 | EDITOR
7084 | Mitsuru Iwaoka | 190 | 4 | 7.3.5.6.3 | 30 | 33 | E | N | 30.33 | 33 | 7.3.5.6.3 |  | A |  |  |  | A primitive "PMD.TX STATUS.request" does not defined. A "PMD_TXSTART.request" shall be used. This error also exists in IEEE Std 802.11-2012. | Replace "PMD.TX STATUS.request" with "PMD_TXSTART.request". | ACCEPTED (EDITOR: 2012-11-16 23:25:16Z) | EDITOR | D4.1 Editorial |  |  | I | EDITOR: 2012-11-16 23:25:19Z | 4.1 | 2012-12-20 19:38 | EDITOR
7154 | David Hunter | 190 | 4 | 10.39.4 | 187 | 65 | E | N | 187.65 | 65 | 10.39.4 |  | V |  |  |  | Rewrite this requirement without the time-based "when". | Replace this sentence with: "If the Channel Switch Announcement frame is used to announce a switch to a 40 MHz band, the Secondary Channel Offset element shall be present in the frame." | REVISED (EDITOR: 2012-11-18 17:28:00Z) - At 187.50: "If a Channel Switch Announcement frame is used to announce a switch to a 20 MHz operating channel width, then…". At 187.57: "If an Extended Channel Switch Announcement element in a frame or an Extended Channel Switch Announcement frame is used to announce a switch to a 20 MHz operating channel width, then…". At 187.65: "If a Channel Switch Announcement frame is used to announce a switch to a 40 MHz operating channel width, then…". At 188.04: "If a Channel Switch Announcement element is used in a Beacon or Probe Response frame to announce a switch to a 40 MHz operating channel width, then…". At 188.08: "If an Extended Channel Switch Announcement element is used in a Beacon or Probe Response frame to announce a switch to a 40 MHz operating channel width, then…". At 188.18: "If a Channel Switch Announcement frame is used to announce a switch to an 80 MHz, 80+80 MHz or 160 MHz operating channel width, then…". At 188.22: "If a Channel Switch Announcement element or an Extended Channel Switch Announcement element is used to announce a switch to a 80 MHz, 80+80 MHz or 160 MHz operating channel width, then…". At 188.30: "If an Extended Channel Switch Announcement frame is used to announce a switch to an 80 MHz, 80+80 MHz or 160 MHz operating channel width, then…". At 188.35: "If an Extended Channel Switch Announcement element or Extended Channel Switch Announcement frame is used to announce a switch to an 80 MHz, 80+80 MHz or 160 MHz BSS operating channel width, then…". | EDITOR | D4.1 Editorial |  |  | I | EDITOR: 2012-11-18 17:32:36Z | 4.1 | 2012-12-20 19:38 | EDITOR
7096 | Zhendong Luo | 190 | 4 | 22.3.8.2.6 | 262 | 65 | E | Y | 262.65 | 65 | 22.3.8.2.6 |  | A |  |  |  | The font size is not standard. | Adjust the font size to normal | ACCEPTED (EDITOR: 2012-11-19 17:06:36Z) - Use 10pt | EDITOR | D4.1 Editorial |  |  | I | EDITOR: 2012-11-19 17:06:40Z | 4.1 | 2012-12-20 19:38 | EDITOR
7133 | David Hunter | 190 | 4 | 8.4.2.165 | 105 | 37 | E | N | 105.37 | 37 | 8.4.2.165 |  | V |  |  |  | The "Country String" used here is the name of a subelement, so needs initial caps. | Replace "string" with "String". | REVISED (EDITOR: 2012-11-17 16:54:21Z) - Change "The Country string within" to "The Country String field in". | EDITOR | D4.1 Editorial |  |  | I | EDITOR: 2012-11-17 16:54:54Z | 4.1 | 2012-12-20 19:38 | EDITOR
7160 | David Hunter | 190 | 4 | 10.39.4 | 188 | 35 | E | N | 188.35 | 35 | 10.39.4 |  | V |  |  |  | Rewrite this requirement without the time-based "when". | Replace: "When announcing a switch to a 80 MHz, 80+80 MHz or 160 MHz operating channel bandwidth using the Extended Channel Switch Announcement element or Extended Channel Switch Announcement frame, then a) ..." with: "If the Extended Channel Switch Announcement element or frame is used to announce a switch to an 80 MHz, 80+80 MHz or 160 MHz operating bandwidth, then both a) ...". | REVISED (EDITOR: 2012-11-18 17:35:45Z) - See #7154 | EDITOR | D4.1 Editorial |  |  | I | EDITOR: 2012-11-18 17:35:55Z | 4.1 | 2012-12-20 19:38 | EDITOR
7146 | David Hunter | 190 | 4 | 10.39.3 | 187 | 4 | E | N | 187.04 | 4 | 10.39.3 |  | A |  |  |  | TU stands for "time unit", so each of the uses of "TU" in this paragraph need to be plural. | Replace "TU" with "TUs" in each instance in this paragraph. (These are the only uses of "TU" in the draft.) | ACCEPTED (EDITOR: 2012-11-18 17:08:06Z) | EDITOR | D4.1 Editorial |  |  | I | EDITOR: 2012-11-18 17:08:09Z | 4.1 | 2012-12-20 19:38 | EDITOR
7144 | David Hunter | 190 | 4 | 10.39.1 | 185 | 22 | E | N | 185.22 | 22 | 10.39.1 |  | A |  |  |  | "As a minimum" is incorrect usage. | Replace "As a minimum" with "At a minimum" (correct American phrase). | ACCEPTED (EDITOR: 2012-11-18 17:03:30Z) | EDITOR | D4.1 Editorial |  |  | I | EDITOR: 2012-11-18 17:03:33Z | 4.1 | 2012-12-20 19:38 | EDITOR
7143 | David Hunter | 190 | 4 | 10.39.1 | 185 | 10 | E | N | 185.1 | 10 | 10.39.1 |  | V |  |  |  | Throughout the 802.11 standard the vernacular for a dot11 MIB is that it "is true" (or not), not that it "has the value true". | Replace "that has a value of true for dot11VHTOptionImplemented" with "whose dot11VHTOptionImplemented is true". | REVISED (EDITOR: 2012-11-18 17:02:17Z) - Change to "A STA for which dot11VHTOptionImplemented is true…" | EDITOR | D4.1 Editorial |  |  | I | EDITOR: 2012-11-18 17:02:43Z | 4.1 | 2012-12-20 19:38 | EDITOR
7142 | David Hunter | 190 | 4 | 8.5.8.7 | 109 | 37 | E | N | 109.37 | 37 | 8.5.8.7 |  | A |  |  |  | The "Country String" used here is the name of a subelement, so needs initial caps. However, when the term is not referring to the field, it should be in lower case. | On line 58 replace "string" with "String field". On line 59 replace "Country" with "country", since this is not talking about the field (BSSs don't have fields). | ACCEPTED (EDITOR: 2012-11-27 16:26:57Z) | EDITOR | D4.1 Editorial |  |  | I | EDITOR: 2012-11-27 16:27:04Z - See #7134 | 4.1 | 2012-12-20 19:38 | EDITOR
7136 | David Hunter | 190 | 4 | 9.3.2.6 | 123 | 1 | E | N | 123.01 | 1 | 9.3.2.6 |  | V |  |  |  | The rather confused first sentence of this paragraph is unnecessary. | Delete the first sentence and replace the beginning portion of the next sentence ('Thus, in this subclause, "NAV indicates idle" means..') with 'In this subclause "NAV indicates idle" means...'. | REVISED (EDITOR: 2012-11-17 17:29:03Z) - The summarizes the rule (in 9.19.2.2) about NAV, providing context for the second sentence. Rather than delete the sentence, spiff up the paragraph as follows: "A STA that receives an RTS frame addressed to it considers the NAV in determining whether to respond with CTS unless the NAV was set by a frame originating from the STA sending the RTS frame (see 9.19.2.2 (EDCA TXOPs)). In this subclause, “NAV indicates idle” means that the NAV count is zero or that the NAV count is nonzero but the non-bandwidth signaling TA obtained from the TA field of the RTS frame matches the saved TXOP holder address.", i.e. Change "to determine" to "in determining". Remove "Thus, ". | EDITOR | D4.1 Editorial |  |  | I | EDITOR: 2012-11-17 17:32:21Z | 4.1 | 2012-12-20 19:38 | EDITOR
7117 | David Hunter | 190 | 4 | 4.3.10a | 10 | 40 | E | N | 10.4 | 40 | 4.3.10a |  | A |  |  |  | First use of "EOF" in text, so needs definition. | Replace "pre-EOF" with "pre-end-of-frame (pre-EOF)". | ACCEPTED (EDITOR: 2012-11-16 02:26:11Z) | EDITOR | D4.1 Editorial |  |  | I | EDITOR: 2012-11-16 02:26:15Z | 4.1 | 2012-12-20 19:38 | EDITOR
7134 | David Hunter | 190 | 4 | 8.5.8.7 | 109 | 37 | E | N | 109.37 | 37 | 8.5.8.7 |  | V |  |  |  | The "Country String" used here is the name of a subelement, so needs initial caps. | Replace "string" with "String". | REVISED (EDITOR: 2012-11-17 16:57:16Z) -Change "The Country string within" to "The Country String field in". | EDITOR | D4.1 Editorial |  |  | I | EDITOR: 2012-11-17 16:57:25Z | 4.1 | 2012-12-20 19:38 | EDITOR
7071 | Brian Hart | 190 | 4 | 22.3.20 | 305 | 62 | E | N | 305.62 | 62 | 22.3.20 |  | A |  |  |  | Finish talking about intra-packet stuff before mentioning end of packet | Move this para after th GI discussion | ACCEPTED (EDITOR: 2012-11-19 17:18:40Z) | EDITOR | D4.1 Editorial |  |  | I | EDITOR: 2012-11-19 17:18:45Z | 4.1 | 2012-12-20 19:38 | EDITOR
7132 | David Hunter | 190 | 4 | 8.4.2.164 | 104 | 63 | E | N | 104.63 | 63 | 8.4.2.164 |  | J |  |  |  | Per the IEEE Style Manual, page 21: "A table note should immediately follow the table to which it belongs." | Move the "NOTE-..." sentence from inside the table into the line just below the table and delete the last (now empty) cell of the table. | REJECTED (EDITOR: 2012-11-17 16:49:04Z) - Tables float. The best way to associate a note with a table is to place the note in the last row of the table. | EDITOR | D4.1 Editorial |  |  | N | EDITOR: 2012-11-17 16:50:42Z- The resolution contains no editing instructions. |  | 2012-12-20 19:38 | EDITOR
7130 | David Hunter | 190 | 4 | 8.4.2.160.3 | 99 | 63 | E | N | 99.63 | 63 | 8.4.2.160.3 |  | J |  |  |  | In 802.11 "SS" is defined specificatlly to be "station service", not what is intended here. | Replace every separate "SS" with "spatial streams", including names of the fields shown in figure 8-401bu -- else replace "n SS" with "NSS" which is defined as number of spatial streams, throughout the draft, and replace "1 SS" with "1SS", "2 SS" with "2SS", etc. in figure 8-401bu. | REJECTED (EDITOR: 2012-11-27 16:23:50Z) - I don't see the suggested change (removing a space in the name) improving things. SS in the field name always appears as "Max VHT-MCS For n SS" and there should be no confusion with SS in the service set context. | EDITOR | D4.1 Editorial |  |  | N | EDITOR: 2012-11-27 16:25:42Z- The resolution contains no editing instructions. |  | 2012-12-20 19:38 | EDITOR
7129 | David Hunter | 190 | 4 | 8.4.2.160.2 | 98 | 44 | E | N | 98.44 | 44 | 8.4.2.160.2 |  | V |  |  |  | Other than the use of "Tx" in specific names of fields, there is no "Tx" defined in 802.11. | Replace "Tx" with "transmit" or "TX".in each instance in table 8-183u, and in all instances of "Tx antenna" throughout the draft that are not part of the name of the Tx Antenna Pattern Consistency subfield. | REVISED (EDITOR: 2012-11-17 16:06:51Z) - Change the definition text to "Indicates the possibility of a transmit antenna pattern change". Change the encoding text to "Set to 0 if the transmit antenna pattern might change during the lifetime of the current association. Set to 1 if the transmit antenna pattern does not change during the lifetime of the current association." | EDITOR | D4.1 Editorial |  |  | I | EDITOR: 2012-11-17 16:07:45Z | 4.1 | 2012-12-20 19:38 | EDITOR
7128 | David Hunter | 190 | 4 | 8.4.2.160.2 | 98 | 38 | E | N | 98.38 | 38 | 8.4.2.160.2 |  | V |  |  |  | Other than the use of "Rx" in specific names of fields, there is no "Tx" defined in 802.11. | Replace "Rx" with "receive" or "RX".in each instance in table 8-183u and in all instances of "Rx antenna" throughout the draft that are noe part of the name of the Rx Antenna Pattern Consistency subfield. | REVISED (EDITOR: 2012-11-17 16:04:43Z) - Change Definition to "Indicates the possibility of a receive antenna pattern change". Change Encoding text to "Set to 0 if the receive antenna pattern might change during the lifetime of the current association. Set to 1 if the receive antenna pattern does not change during the lifetime of the current association." | EDITOR | D4.1 Editorial |  |  | I | EDITOR: 2012-11-17 16:06:01Z | 4.1 | 2012-12-20 19:38 | EDITOR
7127 | David Hunter | 190 | 4 | 8.4.2.58.6 | 92 | 12 | E | N | 92.12 | 12 | 8.4.2.58.6 |  | J |  |  |  | Other than the use of "Tx" in specific names of fields, there is no "Tx" defined in 802.11. | Replace "Tx" with "transmit" or "TX".in each instance in table 8-128. | REJECTED (EDITOR: 2012-11-17 16:00:23Z) - This comment belongs in REVmc. Editorial changes to the baseline text quoted for context should be avoided. | EDITOR | D4.1 Editorial |  |  | N | EDITOR: 2012-11-17 16:01:52Z- The resolution contains no editing instructions. |  | 2012-12-20 19:38 | EDITOR
7125 | David Hunter | 190 | 4 | 8.4.1.32 | 56 | 24 | E | N | 56.24 | 24 | 8.4.1.32 |  | J |  |  |  | First use of "NES" in text, so needs definition. | Replace "NES" with "number of encoding streams (NES)". | REJECTED (EDITOR: 2012-11-17 15:30:43Z) - The text in brackets is automatically inserted with the table reference with formatting removed (in this case N_ES is italic with subscript ES). This text helps check references and is removed in the published standard. | EDITOR | D4.1 Editorial |  |  | N | EDITOR: 2012-11-17 15:33:55Z- The resolution contains no editing instructions. |  | 2012-12-20 19:38 | EDITOR
7124 | David Hunter | 190 | 4 | 8.4.1.32 | 56 | 24 | E | N | 56.24 | 24 | 8.4.1.32 |  | J |  |  |  | First use of "NSS" in text, so needs definiton. | Replace "NSS" with "number of spatial streams (NSS)". | REJECTED (EDITOR: 2012-11-17 15:34:40Z) - The text in brackets is automatically inserted with the table reference with formatting removed (in this case N_ES is italic with subscript ES). This text helps check references and is removed in the published standard. | EDITOR | D4.1 Editorial |  |  | N | EDITOR: 2012-11-17 15:34:43Z- The resolution contains no editing instructions. |  | 2012-12-20 19:38 | EDITOR
7135 | David Hunter | 190 | 4 | 9.3.1 | 121 | 25 | E | N | 121.25 | 25 | 9.3.1 |  | A |  |  |  | "transmitting the RTS determine" could be slightly clearer. | Insert "to" between "RTS" and "determine". | ACCEPTED (EDITOR: 2012-11-17 17:11:23Z) | EDITOR | D4.1 Editorial |  |  | I | EDITOR: 2012-11-17 17:11:26Z | 4.1 | 2012-12-20 19:38 | EDITOR
7172 | David Hunter | 190 | 4 | 22.3.7 | 242 | 8 | E | N | 242.08 | 8 | 22.3.7 |  | A |  |  |  | There are no VHT-SIG A and VHT-SIG B fields. | Replace "VHT-SIG", followed by a space, in the figure with "VHT-SIG-". | ACCEPTED (EDITOR: 2012-11-19 16:29:56Z) | EDITOR | D4.1 Editorial |  |  | I | EDITOR: 2012-11-19 16:30:01Z | 4.1 | 2012-12-20 19:38 | EDITOR
7082 | Brian Hart | 190 | 4 | 22.3.21 | 311 | 5 | E | N | 311.05 | 5 | 22.3.21 |  | J |  |  |  | When I print this out at 2-fold, this figure gets screwed up ... boxes instead of characters | Double check for errors. Ditto fig 22-35 | REJECTED (EDITOR: 2012-11-19 23:14:03Z) - Editor checked the figure and cannot diagnose the problem. The figure uses Arial font throughout in sizes 12pt, 8pt and 6pt. Perhaps the print rendering engine is replacing characters with boxes when the font size gets too small to be legible. | EDITOR | D4.1 Editorial |  |  | N | EDITOR: 2012-11-19 23:15:03Z- The resolution contains no editing instructions. |  | 2012-12-20 19:38 | EDITOR
7005 | Adrian Stephens | 190 | 4 | 9.3.2.9a | 124 | 26 | E | N | 124.26 | 26 | 9.3.2.9a |  | A |  |  |  | Figures 9-9a and 9-9b are not suitable for publication. | Text should be Arial 10pt or 8pt. Figure should be a .wmf, and should not contain bitmapped text. | ACCEPTED (EDITOR: 2012-11-21 18:52:29Z) | EDITOR | D4.1 Editorial |  |  | I | EDITOR: 2012-11-21 18:52:46Z | 4.1 | 2012-12-20 19:38 | EDITOR
7003 | Adrian Stephens | 190 | 4 | 7.3.5.6 | 30 | 23 | E | N | 30.23 | 23 | 7.3.5.6 |  | A |  |  |  | "comfirm" - speeling | "confirm" | ACCEPTED (EDITOR: 2012-11-16 23:24:03Z) | EDITOR | D4.1 Editorial |  |  | I | EDITOR: 2012-11-16 23:24:07Z | 4.1 | 2012-12-20 19:38 | EDITOR
7002 | Adrian Stephens | 190 | 4 | 6.5.4.2 | 24 | 49 | E | N | 24.49 | 49 | 6.5.4.2 |  | A |  |  |  | The informal abbreviation of the list of PLME-CHACTERISTICS is not acceptable in a formal document. | Expand list to show entire parameter list. | ACCEPTED (EDITOR: 2012-11-16 23:23:23Z) | EDITOR | D4.1 Editorial |  |  | I | EDITOR: 2012-11-16 23:23:27Z | 4.1 | 2012-12-20 19:38 | EDITOR
7001 | Adrian Stephens | 190 | 4 | 3.2 | 7 | 16 | E | N | 7.16 | 16 | 3.2 |  | A |  |  |  | Defined term "very high throughput (VHT) basic service set (BSS) basic modulation and coding scheme (MCS) set" doesn't match the order of the terms in the name | Reword: "basic service set (BSS) basic very high throughput (VHT) modulation and coding scheme (MCS) and number of spatial streams (NSS) set" | ACCEPTED (EDITOR: 2012-11-16 02:18:20Z) | EDITOR | D4.1 Editorial |  |  | I | EDITOR: 2012-11-16 02:18:28Z | 4.1 | 2012-12-20 19:38 | EDITOR
7286 | Matthew Fischer | 190 | 4 | 9.12.6 | 142 | 41 | E | N | 142.41 | 41 | 9.12.6 |  | J |  |  |  | Please change "A-MPDU meet" to "A-MPDU meets" | As in comment. | REJECTED (EDITOR: 2012-11-18 01:05:13Z) - Correct me if I'm wrong, but I think if the subject is plural it is "meet" not "meets". | EDITOR | D4.1 Editorial |  |  | N | EDITOR: 2012-11-18 01:05:50Z- The resolution contains no editing instructions. |  | 2012-12-20 19:38 | EDITOR
7007 | Adrian Stephens | 190 | 4 | 9.13b | 144 | 7 | E | N | 144.07 | 7 | 9.13b |  | A |  |  |  | "Insert the new subclause 9.13b following 9.13a:" spurious hangover is hanging over. | Remove cited text. | ACCEPTED (EDITOR: 2012-11-18 01:18:25Z) | EDITOR | D4.1 Editorial |  |  | I | EDITOR: 2012-11-18 01:18:28Z | 4.1 | 2012-12-20 19:38 | EDITOR
7277 | Sigurd Schelstraete | 190 | 4 | 22.3.20 | 305 | 3 | E | N | 305.03 | 3 | 22.3.20 |  | A |  |  |  | Missing "the" | Replace "There are two paths for transmit PHY procedure" with "There are two paths for the transmit PHY procedure" | ACCEPTED (EDITOR: 2012-11-19 17:13:57Z) | EDITOR | D4.1 Editorial |  |  | I | EDITOR: 2012-11-19 17:14:02Z | 4.1 | 2012-12-20 19:38 | EDITOR
7008 | Adrian Stephens | 190 | 4 |  | 146 | 39 | E | N | 146.39 | 39 |  |  | A |  |  |  | "paramter" - speeling | "parameter" | ACCEPTED (EDITOR: 2012-11-18 01:19:04Z) | EDITOR | D4.1 Editorial |  |  | I | EDITOR: 2012-11-18 01:19:07Z | 4.1 | 2012-12-20 19:38 | EDITOR
7171 | David Hunter | 190 | 4 | 22.3.6 | 237 | 15 | E | N | 237.15 | 15 | 22.3.6 |  | A |  |  |  | There is no VHT_SIG-B field. | Replace "VHT_" with "VHT-". | ACCEPTED (EDITOR: 2012-11-19 16:22:19Z) | EDITOR | D4.1 Editorial |  |  | I | EDITOR: 2012-11-19 16:22:24Z | 4.1 | 2012-12-20 19:38 | EDITOR
7169 | David Hunter | 190 | 4 | 10.41 | 191 | 60 | E | N | 191.6 | 60 | 10.41 |  | V |  |  |  | Slight modifications would make this sentence clearer. | Replace "transmit an Operating Mode field" with "transmit a frame that includes an Opeating Mode field" and replace "by the STA, as reported" with "by the STA. This is the bandwidth reported". | REVISED (EDITOR: 2012-11-19 15:51:10Z) - Break the sentence in two as suggested. No need to add "a frame that includes". Change to read: "A STA shall not transmit an Operating Mode field with the value of the Rx NSS subfield indicating a number of spatial streams not supported by the recipient STA. The number of spatial streams supported by the recipient STA is reported in the Supported Rates element, Extended Supported Rates element, Supported MCS Set or Supported VHT-MCS and NSS Set field transmitted in management frames by the recipient STA." | EDITOR | D4.1 Editorial |  |  | I | EDITOR: 2012-11-19 15:52:11Z | 4.1 | 2012-12-20 19:38 | EDITOR
7166 | David Hunter | 190 | 4 | 10.41 | 190 | 55 | E | N | 190.55 | 55 | 10.41 |  | A |  |  |  | A STA does not have the value true (or false, for that matter, though some STAs aren't that good to us). IEEE 802.11-2012 instead describes the value of dot11 variables. | Replace "that has a value of true for dot11OperatingModeNotificationImplemented" with "whose dot11OperatingModeNotificationImplemented is true". | ACCEPTED (EDITOR: 2012-11-19 15:44:01Z) | EDITOR | D4.1 Editorial |  |  | I | EDITOR: 2012-11-19 15:44:05Z | 4.1 | 2012-12-20 19:38 | EDITOR
7164 | David Hunter | 190 | 4 | 10.39.4 | 189 | 32 | E | N | 189.32 | 32 | 10.39.4 |  | V |  |  |  | Rewrite this requirement without the time-based "when". | Replace: "When switching the BSS" with: "In order to switch its BSS". | REVISED (EDITOR: 2012-11-19 15:39:19Z) - Change to read: "An AP that switches the BSS to a lower operating channel width may recalculate…" | EDITOR | D4.1 Editorial |  |  | I | EDITOR: 2012-11-19 15:39:59Z | 4.1 | 2012-12-20 19:38 | EDITOR
7163 | David Hunter | 190 | 4 | 10.39.4 | 189 | 17 | E | N | 189.17 | 17 | 10.39.4 |  | A |  |  |  | "Country string" here is not referring to he subelement, so initial caps are inappropriate. | Replace "Country" with "country". | ACCEPTED (EDITOR: 2012-11-19 15:34:15Z) | EDITOR | D4.1 Editorial |  |  | I | EDITOR: 2012-11-19 15:34:21Z | 4.1 | 2012-12-20 19:38 | EDITOR
7162 | David Hunter | 190 | 4 | 10.39.4 | 188 | 60 | E | N | 188.6 | 60 | 10.39.4 |  | V |  |  |  | Rewrite this requirement without the time-based "when". In addition, it needs to be made a bit clearer that *the* switch is not a specific item from the list of switches above. And, unless "Operating Table index" is defined somewhere, delete that reference. Also: "Country string" here is not referring to the subelement that has that name, so should not be ini initial caps. | Replace: "When announcing a new Country string (including Operating Table index), new operating classes or both, that come into effect at the same time as the switch, a STA that is a VHT AP, a VHT STA in an IBSS, or a VHT mesh STA in an MBSS shall ..." with: "If a new country string, new operating classes, or both, are coming into effect at the same time as a channel switch, the relevant VHT AP, VHT STA in an IBSS, or VHT mesh STA in an MBSS shall ..." | REVISED (EDITOR: 2012-11-19 15:32:28Z) - Change to read: "If a new country string, new operating classes or both, are coming into effect at the same time as the channel switch, then…" | EDITOR | D4.1 Editorial |  |  | I | EDITOR: 2012-11-19 15:32:52Z | 4.1 | 2012-12-20 19:38 | EDITOR
7161 | David Hunter | 190 | 4 | 10.39.4 | 188 | 42 | E | N | 188.42 | 42 | 10.39.4 |  | V |  |  |  | Rewrite this requirement without the time-based "when". In addition, it needs to be made a bit clearer that *the* switch is not a specific item from the list of switches above. | Replace: "When announcing new BSS TPC parameters that come into effect at the same time as the switch, a STA taht is a VHT AP, a VHT STA in an IBSS, or a VHT mesh STA in an MBSS shall ..." with: "If new BSS TPC parameters are being announced at the same time as a channel switch, the announcing STA (whether a VHT AP, VHT STA in an IBSS or VHT mesh STA in an MBSS) shall ..." | REVISED (EDITOR: 2012-11-18 17:38:39Z) - Change to read "If new BSS TPC parameters are announced that come into effect at the same time as the switch, then…" | EDITOR | D4.1 Editorial |  |  | I | EDITOR: 2012-11-18 17:39:25Z | 4.1 | 2012-12-20 19:38 | EDITOR
7284 | Matthew Fischer | 190 | 4 | 9.7.6.5.3 | 132 | 7 | E | N | 132.07 | 7 | 9.7.6.5.3 |  | J |  |  |  | For consistency with other references, please add section title to "see 20.6 (add title)" | As in comment. Also in P132L15, P132L51, and P132L59. | REJECTED (EDITOR: 2012-11-17 20:17:25Z) - The bracketed text on references is removed before publication. When quoting the baseline there is no need to check reference. | EDITOR | D4.1 Editorial |  |  | N | EDITOR: 2012-11-17 20:18:22Z- The resolution contains no editing instructions. |  | 2012-12-20 19:38 | EDITOR
7046 | Brian Hart | 190 | 4 | 22.2.4.2 | 220 | 43 | E | N | 220.43 | 43 | 22.2.4.2 |  | V |  |  |  | Caption doesn't work for CCARESET | Split CCARESET subfigure out into its own figure and caption it "PHY-CCARESET interaction with clause 18, clause 20 and cluase 22 PHYs" | REVISED (EDITOR: 2012-11-19 16:01:32Z) - A separate figure with little information is of little value. Change the figure titile to "PHY-CONFIG and CCA interaction…". | EDITOR | D4.1 Editorial |  |  | I | EDITOR: 2012-11-19 16:02:19Z | 4.1 | 2012-12-20 19:38 | EDITOR
7069 | Brian Hart | 190 | 4 | 22.3.20 | 305 | 52 | E | N | 305.52 | 52 | 22.3.20 |  | A |  |  |  | "to make the number of bits in the coded PSDU length an integral multiple of the number of OFDM symbols" has several problems | "to make the number of bits in the coded PSDU an integral multiple of the number of coded bits per OFDM symbol" | ACCEPTED (EDITOR: 2012-11-19 17:17:19Z) | EDITOR | D4.1 Editorial |  |  | I | EDITOR: 2012-11-19 17:17:23Z | 4.1 | 2012-12-20 19:38 | EDITOR
7058 | Brian Hart | 190 | 4 | 22.3.7 | 243 | 53 | E | N | 243.53 | 53 | 22.3.7 |  | A |  |  |  | NOTE2 | NOTE 2 | ACCEPTED (EDITOR: 2012-11-19 16:30:16Z) | EDITOR | D4.1 Editorial |  |  | I | EDITOR: 2012-11-19 16:30:20Z | 4.1 | 2012-12-20 19:38 | EDITOR
7057 | Brian Hart | 190 | 4 | 22.3.7 | 244 | 10 | E | N | 244.1 | 10 | 22.3.7 |  | V |  |  |  | "is the highest data subcarrier index per freq segment and has values listed ..." is duplicative and differs from the surrounding examples | change to "is defined in Table 22-6" | REVISED (EDITOR: 2012-11-27 17:01:38Z) | EDITOR | D4.1 Editorial |  |  | I | EDITOR: 2012-11-27 17:19:48Z | 4.1 | 2012-12-20 19:38 | EDITOR
7056 | Brian Hart | 190 | 4 | 22.3.8.2.1 | 249 | 65 | E | N | 249.65 | 65 | 22.3.8.2.1 |  | V |  |  |  | Not sure that such definitions belong here if they apply to all of clause 22 ... 22.3.7 seems a little more appropriate especially given that P250L1 is alrady used at P244L20 | Move to 22.3.7 ... maybe a subsection for "notational conventions used in this clause" | REVISED (EDITOR: 2012-11-27 18:30:31Z) - Move to the first paragraph of 22.3.7 where the notional conventions are discussed. | EDITOR | D4.1 Editorial |  |  | I | EDITOR: 2012-11-27 18:30:52Z | 4.1 | 2012-12-20 19:38 | EDITOR
7055 | Brian Hart | 190 | 4 | 22.3.7 | 244 | 51 | E | N | 244.51 | 51 | 22.3.7 |  | V |  |  |  | Complicated definition as text - and the defintion is already available in a table | Replace the "For L-SIG ... defined in Table 22-5 (...)" by "TGI,field is defined in the "Guard interval duration" column in Table 22-8." | REVISED (EDITOR: 2012-11-27 17:40:21Z) - Replace "For L-SIG… Table 22-5." with "For the L-SIG, VHT-SIG-A, VHT-LTF and VHT-SIG-B fields, T_GI,Field is defined in the guard interval duration column of Table 22-8 (Tone scaling factor and guard interval duration values for PHY fields)." | EDITOR | D4.1 Editorial |  |  | I | EDITOR: 2012-11-27 17:41:38Z | 4.1 | 2012-12-20 19:38 | EDITOR
7054 | Brian Hart | 190 | 4 | 22.3.7 | 243 | 65 | E | N | 243.65 | 65 | 22.3.7 |  | J |  |  |  | Complicated definition as text | Move the definition of Tsubfield into another column in Table 22-8, then reference Table 22-8 | REJECTED (EDITOR: 2012-11-27 16:29:29Z) - Definition is not complicated. It may be long, but that is a different issue. | EDITOR | D4.1 Editorial |  |  | N | EDITOR: 2012-11-27 16:53:49Z- The resolution contains no editing instructions. |  | 2012-12-20 19:38 | EDITOR
7006 | Adrian Stephens | 190 | 4 | 9.7.11.2 | 138 | 8 | E | N | 138.08 | 8 | 9.7.11.2 |  | A |  |  |  | "Otherwise the <VHT-MCS, n> tuple at that bandwidth is not supported by the STA on transmit." - inconsistent with similar text at 137.39. | Replace "n>" with "NSS>" | ACCEPTED (EDITOR: 2012-11-17 20:23:44Z) | EDITOR | D4.1 Editorial |  |  | I | EDITOR: 2012-11-17 20:23:52Z - 3 times | 4.1 | 2012-12-20 19:38 | EDITOR
7047 | Brian Hart | 190 | 4 | 22.2.4.2 | 221 | 28 | E | N | 221.28 | 28 | 22.2.4.2 |  | V |  |  |  | Footnote should be labeleld a "NOTE-" | As in comment | REVISED (EDITOR: 2012-11-19 16:05:59Z) - Convert footnote to NOTE in footer row of table. Add "(see NOTE)" after "discarded" in last two rows. | EDITOR | D4.1 Editorial |  |  | I | EDITOR: 2012-11-19 16:06:48Z | 4.1 | 2012-12-20 19:38 | EDITOR
7155 | David Hunter | 190 | 4 | 10.39.4 | 188 | 4 | E | N | 188.04 | 4 | 10.39.4 |  | V |  |  |  | Rewrite this requirement without the time-based "when". Also include the next requirement (the one that starts on line 8). | Replace this sentence and the sentence that begins on line 8 with: "If a Channel Switch Announcement element in a Beacon or Probe Response frame is used to announce a switch to a 40 MHz band, the Wide Channel Switch subelement shall be present in the Channel Switch Wrapper element in the frame. In addition the Wide Bandwidth Channel Switch subelement may be present in that same Channel Switch Wrapper." | REVISED (EDITOR: 2012-11-18 17:32:51Z) - See #7154 | EDITOR | D4.1 Editorial |  |  | I | EDITOR: 2012-11-18 17:33:02Z | 4.1 | 2012-12-20 19:38 | EDITOR
7030 | Brian Hart | 190 | 4 | 22.3.3 | 222 | 65 | E | N | 222.65 | 65 | 22.3.3 |  | A |  |  |  | "Each field ... can be generated using a subset of the following blocks (only select blocks are listed below) seems internally inconsistent since I read "can be generated" as "sufficient to generate" . The parenthetical comment is true: the list is not exhaustive, so "can be generated using a subset " is too strong | Weaken ... "The generation of each field in a VHT PPDU uses many of the following blocks:" (and eliminate the parenthetical altogether) ... if this langauge is too weak, then list *all* the blocks in the list . | ACCEPTED (EDITOR: 2012-11-19 16:09:42Z) - Use suggested text | EDITOR | D4.1 Editorial |  |  | I | EDITOR: 2012-11-19 16:09:59Z | 4.1 | 2012-12-20 19:38 | EDITOR
7028 | Brian Hart | 190 | 4 | 22.1.1 | 208 | 50 | E | N | 208.5 | 50 | 22.1.1 |  | V |  |  |  | "(by sending ... (provide" | Be more consistent. E.g. (by providing ...) | REVISED (EDITOR: 2012-11-19 15:54:52Z) - Change "provide" to "by providing". | EDITOR | D4.1 Editorial |  |  | I | EDITOR: 2012-11-27 15:29:27Z | 4.1 | 2012-12-20 19:38 | EDITOR
7014 | Yongho Seok | 190 | 4 | 10.40 | 190 | 46 | E | N | 190.46 | 46 | 10.40 |  | V |  |  |  | "Transmission of a Group ID Management frame to a STA and any associated acknowledgement from the STA shall be complete before the transmission of a VHT MU PPDU to the STA." Grammar error: Change "shall be complete" to "shall be competed" | Change as the following: "...shall be completed before the transmission of a VHT MU PPDU to the STA." | REVISED (EDITOR: 2012-11-19 15:41:07Z) - Or simply "shall complete" | EDITOR | D4.1 Editorial |  |  | I | EDITOR: 2012-11-19 15:41:27Z | 4.1 | 2012-12-20 19:38 | EDITOR
7012 | Adrian Stephens | 190 | 4 |  | 318 | 49 | E | N | 318.49 | 49 |  |  | A |  |  |  | numbers need spaces | 4 692 480 | ACCEPTED (EDITOR: 2012-11-19 17:32:33Z) | EDITOR | D4.1 Editorial |  |  | I | EDITOR: 2012-11-19 17:32:37Z | 4.1 | 2012-12-20 19:38 | EDITOR
7011 | Adrian Stephens | 190 | 4 |  | 309 | 22 | E | N | 309.22 | 22 |  |  | V |  |  |  | variables should be italic | Italicize p[g]. | REVISED (EDITOR: 2012-11-19 17:29:00Z) - Make g italic. Function name is UserPositionInGroupID. See #7340. | EDITOR | D4.1 Editorial |  |  | I | EDITOR: 2012-11-19 17:29:40Z | 4.1 | 2012-12-20 19:38 | EDITOR
7010 | Adrian Stephens | 190 | 4 | 22.3 | 222 | 1 | E | N | 222.01 | 1 | 22.3 |  | A |  |  |  | "PHY sublayer" I thought it was a layer. So does the baseline. | Change "sublayer" to "layer" | ACCEPTED (EDITOR: 2012-11-19 16:07:35Z) | EDITOR | D4.1 Editorial |  |  | I | EDITOR: 2012-11-19 16:07:38Z | 4.1 | 2012-12-20 19:38 | EDITOR
7009 | Adrian Stephens | 190 | 4 |  | 147 | 3 | E | N | 147.03 | 3 |  |  | A |  |  |  | "Per IEEE Std 802-2001," "Per" is an ugly non-English word that means exactly what the user means it to mean ("as defined in", "according to the rules in", "for", "for each", "I'm a happy pussy"). But that intention is often kept safe and sound in the mind of the user/pussy. | Replace with English words, such as "As described in IEEE Std 802-2001,". | ACCEPTED (EDITOR: 2012-11-18 01:20:54Z) | EDITOR | D4.1 Editorial |  |  | I | EDITOR: 2012-11-18 01:20:58Z - Purr | 4.1 | 2012-12-20 19:38 | EDITOR
7049 | Brian Hart | 190 | 4 | 22.3.6 | 237 | 9 | E | N | 237.09 | 9 | 22.3.6 |  | J |  |  |  | Throughout Table 22-6, The symbol column actually contains two symbols , and the explanation box contains two explanations | First define the SU in one row then the MU in the next row, 9x. E.g. NCBPS ¦ For a VHT SU PPDU, equal to NCBPS,0. For a VHT MU PPDU, NCBPS is undefined <newRow> NCBPSu ¦ Number of coded bits per symbol for user u, u = 0, ... Nu-1 | REJECTED (EDITOR: 2012-11-19 16:19:21Z) - This would require duplicating the description in many instance. And also the use of forward references (MU and SU both reference each other, e.g. N_BPSCS=N_BPSCS,0 (SU) and N_BPSCS is undefined (MU) | EDITOR | D4.1 Editorial |  |  | I | EDITOR: 2012-11-19 16:21:32Z | 4.1 | 2012-12-20 19:38 | EDITOR
7319 | Mark RISON | 190 | 4 | 8.3.1.3 | 45 | 43 | E | Y | 45.43 | 43 | 8.3.1.3 |  | V |  |  |  | "the RA field of the CTS frame is set to a non-bandwidth signaling TA" seems to mix apples and quinces -- the definition in 3.2 explicitly states that a signaling TA is "An address *in the TA field* of an MPDU in which the Individual/Group bit is forced to the value 0." (my emphasis) | Change to "is set to the address obtained from the TA field of the immediately-preceding RTS frame to which the CTS response with the Individual/Group bit forced to the value 0." | REVISED (EDITOR: 2012-11-17 15:26:38Z) - Change the sentence to read: "When the CTS frame is a response to an RTS frame, the RA field of the CTS frame is set to the address obtained from the TA field of the RTS frame with the Individual/Group bit forced to the value 0." | EDITOR | D4.1 Editorial |  |  | I | EDITOR: 2012-11-17 15:27:53Z | 4.1 | 2012-12-20 19:38 | EDITOR
7288 | Matthew Fischer | 190 | 4 | 9.12.6 | 143 | 4 | E | N | 143.04 | 4 | 9.12.6 |  | A |  |  |  | Please change "sub-frame" to "subframe" | As in comment. | ACCEPTED (EDITOR: 2012-11-18 01:17:39Z) | EDITOR | D4.1 Editorial |  |  | I | EDITOR: 2012-11-18 01:17:40Z | 4.1 | 2012-12-20 19:38 | EDITOR
7340 | Mark RISON | 190 | 4 | 22.3.21 | 309 |  | E | Y | 309 |  | 22.3.21 |  | V |  |  |  | The pseudocode namings here do not match those in 22.3.11.4 | Align the namings | REVISED (EDITOR: 2012-11-19 17:27:45Z) - Uyse MembershipStatusInGroupID and UserPositionInGroupID as used in 22.3.11.4. Also change range from 0 < g < 63 to 1 <= g <= 62 as used elsewhere. | EDITOR | D4.1 Editorial |  |  | I | EDITOR: 2012-11-19 17:28:50Z | 4.1 | 2012-12-20 19:38 | EDITOR
7338 | Mark RISON | 190 | 4 |  |  |  | E | Y |  |  |  |  | A |  |  |  | "HT Operation Element", "Channel Switch Announcement Element" (x4), "Secondary Channel Offset Element", "Extended Capabilities Element", "BSS Load Element" | "... element" | ACCEPTED (EDITOR: 2012-11-16 02:11:02Z) | EDITOR | D4.1 Editorial |  |  | I | EDITOR: 2012-11-16 02:11:08Z | 4.1 | 2012-12-20 19:38 | EDITOR
7337 | Mark RISON | 190 | 4 |  |  |  | E | Y |  |  |  |  | A |  |  |  | "Channel Switch Announcement Frame" (x4) | "Channel Switch Announcement frame" | ACCEPTED (EDITOR: 2012-11-16 01:06:20Z) | EDITOR | D4.1 Editorial |  |  | I | EDITOR: 2012-11-16 01:06:24Z | 4.1 | 2012-12-20 19:38 | EDITOR
7333 | Mark RISON | 190 | 4 | 9.1 | 120 |  | E | Y | 120 |  | 9.1 |  | J |  |  |  | There are no changes to 9.1 to describe and reference the new stuff | Specify some changes to 9.1 to describe and reference the new stuff | REJECTED (EDITOR: 2012-11-17 17:08:25Z) - The commenter has not identified a problem. | EDITOR | D4.1 Editorial |  |  | N | EDITOR: 2012-11-17 17:10:16Z- The resolution contains no editing instructions. |  | 2012-12-20 19:38 | EDITOR
7329 | Mark RISON | 190 | 4 | 22.3.7 | 241 | 8 | E | Y | 241.08 | 8 | 22.3.7 |  | A |  |  |  | "where fc_idx0 = ..." is unnecessary as this is already stated on page 239 | Delete | ACCEPTED (EDITOR: 2012-11-19 16:28:06Z) | EDITOR | D4.1 Editorial |  |  | I | EDITOR: 2012-11-19 16:28:10Z | 4.1 | 2012-12-20 19:38 | EDITOR
7349 | Mark RISON | 190 | 4 | 22.3.21 | 309 | 56 | E | Y | 309.56 | 56 | 22.3.21 |  | V |  |  |  | "The value of the PSDU_LENGTH parameter returned in the RXVECTOR for an NDP is 0." -- this either also applies to LDPC, or doesn't apply to BCC. In either case it should not be in the same para as the description of PSDU_LENGTH determination for BCC | It's a duplicate of 318.35, so just delete it | REVISED (EDITOR: 2012-11-27 18:40:07Z) - Move the offending sentence to its own paragraph following the BCC and LDPC descriptions. Change the paragraph at 318.35 to read: "The value of the PSDU_LENGTH parameter returned in the PLME-TXTIME.confirm primitive for an NDP is 0.", I.e., only cover the TXTIME primitive as appropriate for this subclause. | EDITOR | D4.1 Editorial |  |  | I | EDITOR: 2012-11-27 18:41:32Z | 4.1 | 2012-12-20 19:38 | EDITOR
7322 | Mark RISON | 190 | 4 | 9.19.2.3a | 150 | 57 | E | Y | 150.57 | 57 | 9.19.2.3a |  | V |  |  |  | "NOTE--Considering the potential hidden node issue among the VHT MU PPDU receivers within a TXOP, an AP can protect the immediate response by preceding the VHT MU PPDU with RTS/CTS exchange or CTS-to-self transmission." is vague (what potential issue?) and ungrammatical (needs more articles) | Clarify the intent of "potential hidden node issue" and add an "a" before "RTS/CTS exchange" | REVISED (EDITOR: 2012-11-18 16:16:33Z) - Remove first part of sentence an add articles so that it reads: "NOTE—An AP can protect the immediate response by preceding the VHT MU PPDU with an RTS/CTS exchange or a CTS-to-self transmission." | EDITOR | D4.1 Editorial |  |  | I | EDITOR: 2012-11-18 16:17:07Z | 4.1 | 2012-12-20 19:38 | EDITOR
7350 | Mark RISON | 190 | 4 | 22.2.2 | 215 |  | E | Y | 215 |  | 22.2.2 |  | A |  |  |  | "If greater than zero, in the TXVECTOR indicates" and "If greater than zero, in the RXVECTOR, this parameter is" are inconsistent and the first is of dubious grammaticity | "If greater than zero in the TXVECTOR, indicates" and "If greater than zero in the RXVECTOR, this parameter is", at least | ACCEPTED (EDITOR: 2012-11-19 15:59:00Z) | EDITOR | D4.1 Editorial |  |  | I | EDITOR: 2012-11-19 15:59:05Z | 4.1 | 2012-12-20 19:38 | EDITOR
7301 | Ahmadreza Hedayat | 190 | 4 | 3.2 | 6 | 8 | E | N | 6.08 | 8 | 3.2 |  | J |  |  |  | Remove additional "T" in: "n 9.29.2 (HT tTransmit beamforming with implicit feedback)" | As in comment | REJECTED (EDITOR: 2012-11-16 02:16:53Z) - Unfortunately this is an artifact of the auto reference. The bracketed text following a reference takes the subclause title and removes formatting. In this case the strikethrough on the "T". | EDITOR | D4.1 Editorial |  |  | N | EDITOR: 2012-11-16 02:16:46Z- The resolution contains no editing instructions. |  | 2012-12-20 19:38 | EDITOR
7297 | Matthew Fischer | 190 | 4 | 10.39.3 | 186 | 65 | E | N | 186.65 | 65 | 10.39.3 |  | A |  |  |  | Change "(see 10.1.4.1)" to "(see 10.1.4.1 (General))" | As in comment. | ACCEPTED (EDITOR: 2012-11-18 17:05:31Z) - Note that subsection heading in crossreferences is removed at publication. They are present only to aid checking. | EDITOR | D4.1 Editorial |  |  | I | EDITOR: 2012-11-18 17:06:34Z- | 4.1 | 2012-12-20 19:38 | EDITOR
7296 | Matthew Fischer | 190 | 4 | 10.11.1.1 | 179 | 41 | E | N | 179.41 | 41 | 10.11.1.1 |  | A |  |  |  | Change "where the measurement" to "where measurement" | As in comment. | ACCEPTED (EDITOR: 2012-11-18 16:57:02Z) | EDITOR | D4.1 Editorial |  |  | I | EDITOR: 2012-11-18 16:57:05Z | 4.1 | 2012-12-20 19:38 | EDITOR
7295 | Matthew Fischer | 190 | 4 | 10.9.3 | 178 | 20 | E | N | 178.2 | 20 | 10.9.3 |  | A |  |  |  | Change "not either 160 MHz or 80+80 MHz." to "neither 160 MHz nor 80+80 MHz." | As in comment. | ACCEPTED (EDITOR: 2012-11-18 16:56:19Z) | EDITOR | D4.1 Editorial |  |  | I | EDITOR: 2012-11-18 16:56:23Z | 4.1 | 2012-12-20 19:38 | EDITOR
7293 | Matthew Fischer | 190 | 4 | 9.31.5 | 169 | 53 | E | N | 169.53 | 53 | 9.31.5 |  | A |  |  |  | Change "or with which it has an established DLS or TDLS" to "or has an established DLS or TDLS" | As in comment. | ACCEPTED (EDITOR: 2012-11-18 16:54:12Z) | EDITOR | D4.1 Editorial |  |  | I | EDITOR: 2012-11-18 16:54:18Z | 4.1 | 2012-12-20 19:38 | EDITOR
7292 | Matthew Fischer | 190 | 4 | 9.31.5 | 169 | 2 | E | N | 169.02 | 2 | 9.31.5 |  | A |  |  |  | Change "frame is not of sufficient duration" to "frame has insufficient duration" | As in comment. | ACCEPTED (EDITOR: 2012-11-18 16:52:41Z) | EDITOR | D4.1 Editorial |  |  | I | EDITOR: 2012-11-18 16:52:46Z | 4.1 | 2012-12-20 19:38 | EDITOR
7148 | David Hunter | 190 | 4 | 10.39.4 | 187 | 18 | E | N | 187.18 | 18 | 10.39.4 |  | A |  |  |  | Per the IEEE Style Manual, a list is introduced by a lead-in statement followed by a colon. | Replace "either" with "either:". | ACCEPTED (EDITOR: 2012-11-18 17:09:29Z) | EDITOR | D4.1 Editorial |  |  | I | EDITOR: 2012-11-18 17:09:32Z | 4.1 | 2012-12-20 19:38 | EDITOR
7323 | Mark RISON | 190 | 4 | 9.19.2.7 | 155 | 26 | E | Y | 155.26 | 26 | 9.19.2.7 |  | A |  |  |  | "... when it elicits a CF-End response" requires the non-AP STA to be prescient (an AP is not required to send a CF-End in response) | Change to "in case it elicits" | ACCEPTED (EDITOR: 2012-11-18 16:21:18Z) | EDITOR | D4.1 Editorial |  |  | I | EDITOR: 2012-11-18 16:21:30Z | 4.1 | 2012-12-20 19:38 | EDITOR
7361 | Mark RISON | 190 | 4 | 9.11 | 139 | 46 | E | Y | 139.46 | 46 | 9.11 |  | V |  |  |  | "MPDU length capability" is used elsewhere, so why should "capability" be deleted from "A-MSDU length capability"? | Undelete the "capability". The argument given for rejection of CID 6435 is bogus as "capability" has been kept in similarly-worded 142.22 | REVISED (EDITOR: 2012-11-17 20:35:35Z) - Change the sentence to read: "A STA shall not transmit an A-MSDU in an HT PPDU to a STA if the A-MSDU length exceeds the value indicated by the Maximum A-MSDU Length field of the HT Capabilities element received from the recipient STA." | EDITOR | D4.1 Editorial |  |  | I | EDITOR: 2012-11-17 20:36:44Z | 4.1 | 2012-12-20 19:38 | EDITOR
7392 | Mark RISON | 190 | 4 | 22.3.11.4 | 289 |  | E | Y | 289 |  | 22.3.11.4 |  | A |  |  |  | There's no need to identify which of the VHT-SIG-A symbols is used -- no-one else does | Change VHT-SIG-A1 to VHT-SIG-A (twice); ditto for VHT-SIG-A2, e.g. on page 269 | ACCEPTED (EDITOR: 2012-11-19 17:13:16Z) | EDITOR | D4.1 Editorial |  |  | I | EDITOR: 2012-11-19 17:13:21Z | 4.1 | 2012-12-20 19:38 | EDITOR
7387 | Mark RISON | 190 | 4 |  |  |  | E | Y |  |  |  |  | J |  |  |  | I vaguely recall we'd agreed to use NUM_STS everywhere other than in the PHY | If so, then change all "NSS"es appropriately | REJECTED (EDITOR: 2012-11-27 16:10:50Z) - A competing resolution has standardized on NSS (see #7360). NUM_STS is still used in the VHT variant HT Control field and the TXVECTOR. Note that NSS and NSTS are not the same thing when STBC is used. | EDITOR | D4.1 Editorial |  |  | N | EDITOR: 2012-11-27 16:15:26Z- The resolution contains no editing instructions. |  | 2012-12-20 19:38 | EDITOR
7383 | Mark RISON | 190 | 4 | 8.4.1.48 | 62 | 47 | E | Y | 62.47 | 47 | 8.4.1.48 |  | A |  |  |  | "scidx(.)" | "scidx()" | ACCEPTED (EDITOR: 2012-11-17 15:57:58Z) | EDITOR | D4.1 Editorial |  |  | I | EDITOR: 2012-11-17 15:58:01Z | 4.1 | 2012-12-20 19:38 | EDITOR
7379 | Mark RISON | 190 | 4 |  |  |  | E | Y |  |  |  |  | V |  |  |  | "optional" above v. "zero or one" above v. "(optional)" in middle in frame/element figures | Be consistent | REVISED (EDITOR: 2012-11-16 00:14:40Z) - For figures, practise in baseline is "(optional)" with field name. In Figure 8-246 move optional above figure to (optional) in field name. Zero or one is not necessarily related to optionality (for example some fields exist when certain oprating conditions exist bt not otherwise). | EDITOR | D4.1 Editorial |  |  | I | EDITOR: 2012-11-16 00:17:40Z | 4.1 | 2012-12-20 19:38 | EDITOR
7378 | Mark RISON | 190 | 4 | 8.4.2.160.3 | 100 | 9 | E | Y | 100.09 | 9 | 8.4.2.160.3 |  | A |  |  |  | "Figure 8-401bu--Rx VHT-MCS Map and Tx VHT-MCS Map" but above it says "The Rx VHT-MCS Map subfield, the Tx VHT-MCS Map subfield and the Basic VHT-MCS and NSS Set field have the structure shown in Figure 8-401bu." | Add the last of these to the caption | ACCEPTED (EDITOR: 2012-11-17 16:47:33Z) | EDITOR | D4.1 Editorial |  |  | I | EDITOR: 2012-11-17 16:47:40Z | 4.1 | 2012-12-20 19:38 | EDITOR
7377 | Mark RISON | 190 | 4 |  |  |  | E | Y |  |  |  |  | A |  |  |  | "a VHT Compressed Beamforming feedback" is ungrammatical and not canonical anyway; other uses of "VHT Compressed Beamforming feedback" are not canonical | Change to "a VHT Compressed Beamforming report" on pp. 48, 58, 73 (x2), 127, 129, 171. Change the other instances to "report too" | ACCEPTED (EDITOR: 2012-11-16 01:04:57Z) | EDITOR | D4.1 Editorial |  |  | I | EDITOR: 2012-11-16 01:05:02Z | 4.1 | 2012-12-20 19:38 | EDITOR
7345 | Mark RISON | 190 | 4 | 8.6.1 | 115 | 59 | E | Y | 115.59 | 59 | 8.6.1 |  | V |  |  |  | "9.12.6" is not a hyperlink | Make sure this an all other clause/subclause/annex/subannex/etc. references are hyperlinks (another example is 142.55) | REVISED (EDITOR: 2012-11-17 17:05:01Z) - Provide auto reference at cited location. Cited reference at 142.55 is to a subclause not included in the amendment which makes hyperlinking difficult. | EDITOR | D4.1 Editorial |  |  | N | EDITOR: 2012-11-17 17:07:52Z- The resolution contains no editing instructions. |  | 2012-12-20 19:38 | EDITOR
7370 | Mark RISON | 190 | 4 |  |  |  | E | Y |  |  |  |  | A |  |  |  | Use minuses for minuses, not hyphens | As it says. One example, just an example among many, is Table 8-13c | ACCEPTED (EDITOR: 2012-11-16 02:05:26Z) | EDITOR | D4.1 Editorial |  |  | I | EDITOR: 2012-11-16 02:05:35Z - It is difficult to find an automated search that will detect hyphens where minuses are expected. However, your diligent editor has dutifully attempted such a search and replaced what he can. | 4.1 | 2012-12-20 19:38 | EDITOR
7287 | Matthew Fischer | 190 | 4 | 9.12.6 | 142 | 62 | E | N | 142.62 | 62 | 9.12.6 |  | J |  |  |  | Please change "user that meet" to "user that meets" | As in comment. | REJECTED (EDITOR: 2012-11-18 01:15:00Z) - Again, I believe it is "meet" not "meets" since the subject is plural. | EDITOR | D4.1 Editorial |  |  | N | EDITOR: 2012-11-18 01:16:08Z- The resolution contains no editing instructions. |  | 2012-12-20 19:38 | EDITOR
7360 | Mark RISON | 190 | 4 | 8.4.1.32 | 57 | 4 | E | Y | 57.04 | 4 | 8.4.1.32 |  | A |  |  |  | I thought we'd agreed to standardise on "NSS" in the MAC? | Change N<sub>SS</sub> to plain NSS here and on pp 73, 100, 102, 132, 138, 192, and change Rx Nss to Rx NSS | ACCEPTED (EDITOR: 2012-11-17 15:45:01Z) | EDITOR | D4.1 Editorial |  |  | I | EDITOR: 2012-11-17 15:45:05Z | 4.1 | 2012-12-20 19:38 | EDITOR
7359 | Mark RISON | 190 | 4 |  |  |  | E | Y |  |  |  |  | J |  |  |  | Spurious hyphen in "BSSBasicVHTMCS_NSSSet" and "OperationalVHTMCS_NSSSet" | Delete the spurious hyphen(s) | REJECTED (EDITOR: 2012-11-16 02:11:33Z) - Underscore, not hyphen. Helps readability. | EDITOR | D4.1 Editorial |  |  | N | EDITOR: 2012-11-16 02:12:42Z- The resolution contains no editing instructions. |  | 2012-12-20 19:38 | EDITOR
7356 | Mark RISON | 190 | 4 | 9.19.2.3a | 150 | 45 | E | Y | 150.45 | 45 | 9.19.2.3a |  | A |  |  |  | "Pad" is inconsistent with other locations in Fig 9-19b | "pad" | ACCEPTED (EDITOR: 2012-11-18 16:13:36Z) | EDITOR | D4.1 Editorial |  |  | I | EDITOR: 2012-11-18 16:13:40Z | 4.1 | 2012-12-20 19:38 | EDITOR
7355 | Mark RISON | 190 | 4 | 9.25.4 | 157 | 63 | E | Y | 157.63 | 63 | 9.25.4 |  | V |  |  |  | What is a "a single MPDU QoS Data +HTC MPDU"? This seems to have one too many "MPDU", at least | Delete the first "MPDU" or revert the changes to this part of the sentence (i.e. end up back at "a non-A-MPDU QoS Data +HTC MPDU") | REVISED (EDITOR: 2012-11-18 16:25:51Z) - Match the form used with the first frame, i.e. Change "single MPDU QoS Data +HTC MPDU" to "QoS Data +HTC non-A-MPDU frame or VHT single MPDU". | EDITOR | D4.1 Editorial |  |  | I | EDITOR: 2012-11-18 16:27:05Z | 4.1 | 2012-12-20 19:38 | EDITOR
7354 | Mark RISON | 190 | 4 | 9.7.6.6 | 133 | 31 | E | Y | 133.31 | 31 | 9.7.6.6 |  | A |  |  |  | "signalling" | "signaling" | ACCEPTED (EDITOR: 2012-11-17 20:19:19Z) | EDITOR | D4.1 Editorial |  |  | I | EDITOR: 2012-11-17 20:19:22Z | 4.1 | 2012-12-20 19:38 | EDITOR
7352 | Mark RISON | 190 | 4 | 9.12.6 |  |  | E | Y | 142.54 |  | 9.12.6 |  | J |  |  |  | Some "is language", appropriate to clause 8 but not clause 9, has snuck in here | "This initial value of A-MPDU_Length[n] for user n is used" -> "This initial value of A-MPDU_Length[n] for user n shall be used", etc. | REJECTED (EDITOR: 2012-11-18 01:08:45Z) - The first sentence has the shall. | EDITOR | D4.1 Editorial |  |  | N | EDITOR: 2012-11-18 01:12:26Z- The resolution contains no editing instructions. |  | 2012-12-20 19:38 | EDITOR
7351 | Mark RISON | 190 | 4 | 22.4.3 | 318 | 4 | E | Y | 318.04 | 4 | 22.4.3 |  | J |  |  |  | Why are the BCC and LDPC equations for MU combined? This makes them harder to reference. Ditto 22-60 | Separate them as for SU | REJECTED (EDITOR: 2012-11-27 18:50:39Z) - Commenter is not clear on the problem. Harder to reference by whom? | EDITOR | D4.1 Editorial |  |  | N | EDITOR: 2012-11-27 18:51:29Z- The resolution contains no editing instructions. |  | 2012-12-20 19:38 | EDITOR
7373 | Mark RISON | 190 | 4 | 8.4.1.47 | 58 | 44 | E | Y | 58.44 | 44 | 8.4.1.47 |  | J |  |  |  | "if it is not the first feedback segment or if the VHT Compressed Beamforming Report field and MU Exclusive Beamforming Report field are not present in the frame." is duplication | Change to just "otherwise". The reason given for rejecting 6547 is not clear: in what way is the "0" case is not just the simple complement of the "1" case? | REJECTED (EDITOR: 2012-11-17 15:53:28Z) - It is not clear that a VHT Compressed Beamforming frame with just the VHT MIMO Control field present is not a report (and hence not covered by the first part of the sentence). Better to leave the explicit statement. | EDITOR | D4.1 Editorial |  |  | N | EDITOR: 2012-11-17 15:55:41Z- The resolution contains no editing instructions. |  | 2012-12-20 19:38 | EDITOR
7181 | Yusuke Asai | 190 | 4 | 9.28.3 | 161 | 53 | E | N | 161.53 | 53 | 9.28.3 |  | A |  |  |  | According to the correct name of the RXVECTOR parameter, "BEAMFORM" should be replaced with "BEAMFORMED". | As in comment | ACCEPTED (EDITOR: 2012-11-18 16:30:53Z) | EDITOR | D4.1 Editorial |  |  | I | EDITOR: 2012-11-18 16:30:56Z | 4.1 | 2012-12-20 19:38 | EDITOR
7291 | Matthew Fischer | 190 | 4 | 9.25.4 | 158 | 6 | E | N | 158.06 | 6 | 9.25.4 |  | J |  |  |  | Change "beyond that required" to "beyond that is required" | As in comment. | REJECTED (EDITOR: 2012-11-18 16:28:10Z) - In the editor's judgement the suggested change sounds ungrammatical. | EDITOR | D4.1 Editorial |  |  | I | EDITOR: 2012-11-18 16:28:48Z | 4.1 | 2012-12-20 19:38 | EDITOR
7196 | Yusuke Asai | 190 | 4 | E.1 | 373 | 15 | E | N | 373.15 | 15 | E.1 |  | J |  |  |  | Operating classes of "60-127" in Table E-3 should be reserved as "59-127". In Std. 802.11-2012, "59-255" is defined as reserved. | As in comment. | REJECTED (EDITOR: 2012-11-19 17:39:18Z) - 802.11ad uses 59 | EDITOR | D4.1 Editorial |  |  | N | EDITOR: 2012-11-19 17:39:28Z- The resolution contains no editing instructions. |  | 2012-12-20 19:38 | EDITOR
7195 | Yusuke Asai | 190 | 4 | E.1 | 372 | 40 | E | N | 372.4 | 40 | E.1 |  | J |  |  |  | Operating classes of "19-127" in Table E-2 should be reserved as "18-127". In Std.802.11-2012, "18-255" is defined as reserved. | As in comment. | REJECTED (EDITOR: 2012-11-19 17:39:00Z) - 802.11ad uses 18 | EDITOR | D4.1 Editorial |  |  | N | EDITOR: 2012-11-19 17:39:10Z- The resolution contains no editing instructions. |  | 2012-12-20 19:38 | EDITOR
7194 | Yusuke Asai | 190 | 4 | E.1 | 371 | 55 | E | N | 371.55 | 55 | E.1 |  | J |  |  |  | Operating classes of "35-127" in Table E-1 should be revised to "34-127". In Std.802.11-2012, "34-255" is defined as reserved. | As in comment. | REJECTED (EDITOR: 2012-11-19 17:38:36Z) - 802.11ad uses 34 | EDITOR | D4.1 Editorial |  |  | N | EDITOR: 2012-11-19 17:38:52Z- The resolution contains no editing instructions. |  | 2012-12-20 19:38 | EDITOR
7193 | Yusuke Asai | 190 | 4 | C.3 | 352 | 31 | E | N | 352.31 | 31 | C.3 |  | A |  |  |  | A comma is needed after "TruthValue". | As in comment. | ACCEPTED (EDITOR: 2012-11-19 17:33:02Z) | EDITOR | D4.1 Editorial |  |  | I | EDITOR: 2012-11-19 17:33:05Z | 4.1 | 2012-12-20 19:38 | EDITOR
7189 | Yusuke Asai | 190 | 4 | 22.3.10.5.5 | 270 | 30 | E | N | 270.3 | 30 | 22.3.10.5.5 |  | A |  |  |  | The left parenthis in "(d)" is not needed. Ditto P270L31. | As in comment. | ACCEPTED (EDITOR: 2012-11-19 17:09:23Z) | EDITOR | D4.1 Editorial |  |  | I | EDITOR: 2012-11-19 17:09:27Z | 4.1 | 2012-12-20 19:38 | EDITOR
7199 | Robert Stacey | 190 | 4 | 8.2.5.2 | 45 | 6 | E | N | 45.06 | 6 | 8.2.5.2 |  | A |  |  |  | Field names should be followed by "field" | "Feedback Type, Nr Index and Channel Width fields", "Nc Index field", "Feedback Type field", "Grouping field", "Codebook field" | ACCEPTED (EDITOR: 2012-11-16 23:41:05Z) | EDITOR | D4.1 Editorial |  |  | I | EDITOR: 2012-11-16 23:41:11Z | 4.1 | 2012-12-20 19:38 | EDITOR
7186 | Yusuke Asai | 190 | 4 | 22.3.8.2.5 | 256 | 47 | E | N | 256.47 | 47 | 22.3.8.2.5 |  | J |  |  |  | "VHT Long Training (VHT-LTF) field" -> "VHT Long Training field (VHT-LTF)" | As in comment. | REJECTED (EDITOR: 2012-11-27 18:44:22Z) - A previously approved comment introduced extensive use of "VHT-LTF field". The acronym was redifined to stand for "VHT Long Training" so that when expanded there wasn't a double 'field'. We should probably remove the 'F' from the accronym, but it seems people like it there. | EDITOR | D4.1 Editorial |  |  | N | EDITOR: 2012-11-27 18:47:24Z- The resolution contains no editing instructions. |  | 2012-12-20 19:38 | EDITOR
7200 | Robert Stacey | 190 | 4 | 8.3.1.2 | 45 | 31 | E | N | 45.31 | 31 | 8.3.1.2 |  | A |  |  |  | The TA field is the address" -> "The TA field is set to the address" | As in comment | ACCEPTED (EDITOR: 2012-11-17 15:14:15Z) | EDITOR | D4.1 Editorial |  |  | I | EDITOR: 2012-11-17 15:14:21Z | 4.1 | 2012-12-20 19:38 | EDITOR
7179 | David Hunter | 190 | 4 | AnnexC | 356 | 51 | E | N | 356.51 | 51 | AnnexC |  | J |  |  |  | The 802.11ac defined term is "TX", not "Tx". | Replace "Tx" with "TX". | REJECTED (EDITOR: 2012-11-19 17:34:51Z) - 802.11ac has no such definition. "Tx" appears to be consistently used in MIB variables (at least 802.11ac additions). | EDITOR | D4.1 Editorial |  |  | N | EDITOR: 2012-11-19 17:36:42Z- The resolution contains no editing instructions. |  | 2012-12-20 19:38 | EDITOR
7178 | David Hunter | 190 | 4 | AnnexC | 355 | 48 | E | N | 355.48 | 48 | AnnexC |  | J |  |  |  | The 802.11ac defined term is "RX", not "Rx". | Replace "Rx" with "RX" on both pages 355 and 356. | REJECTED (EDITOR: 2012-11-19 17:34:51Z) - 802.11ac has no such definition. "Rx" appears to be consistently used in MIB variables (at least 802.11ac additions). | EDITOR | D4.1 Editorial |  |  | N | EDITOR: 2012-11-19 17:35:52Z- The resolution contains no editing instructions. |  | 2012-12-20 19:38 | EDITOR
7175 | David Hunter | 190 | 4 | 22.3.8.2.5 | 256 | 59 | E | N | 256.59 | 59 | 22.3.8.2.5 |  | A |  |  |  | "is to allow" is extraneous; the simple declarative makes a much clearer informative statement. | Replace "is to allow" with "allows". | ACCEPTED (EDITOR: 2012-11-19 17:02:11Z) | EDITOR | D4.1 Editorial |  |  | I | EDITOR: 2012-11-19 17:02:15Z | 4.1 | 2012-12-20 19:38 | EDITOR
7173 | David Hunter | 190 | 4 | 22.3.8.2.5 | 256 | 51 | E | N | 256.51 | 51 | 22.3.8.2.5 |  | A |  |  |  | Prepositional phrases should not be separated by commas from the bodies of their sentences. | Delete the commas after "tone" on this liine and after "result" on line 64. | ACCEPTED (EDITOR: 2012-11-19 17:01:23Z) | EDITOR | D4.1 Editorial |  |  | I | EDITOR: 2012-11-19 17:01:26Z | 4.1 | 2012-12-20 19:38 | EDITOR
7159 | David Hunter | 190 | 4 | 10.39.4 | 188 | 30 | E | N | 188.3 | 30 | 10.39.4 |  | V |  |  |  | Rewrite this requirement without the time-based "when". | Replace: "When announcing a switch to a 80 MHz, 80+80 MHz or 160 MHz operating bandwidth using the Extended Channel Switch Announcement frame, then the Wide..." with: "If the Extended Channel Switch Announcement frame is used to announce a switch to an 80 MHz, 80+80 MHz or 160 MHz operating bandwidth, the Wide ...". | REVISED (EDITOR: 2012-11-18 17:35:18Z) - See #7154 | EDITOR | D4.1 Editorial |  |  | I | EDITOR: 2012-11-18 17:35:29Z | 4.1 | 2012-12-20 19:38 | EDITOR
7158 | David Hunter | 190 | 4 | 10.39.4 | 188 | 22 | E | N | 188.22 | 22 | 10.39.4 |  | V |  |  |  | Rewrite this requirement without the time-based "when". In addition the "respectively" is out of place when there is only one object being dispersed, and it is more confusing to repeat the names of the main elements all over again. | Replace the paragraph on lines 22 - 27 with: "If a frame containing a Channel Switch Announcement element or Extended Channel Switch Announcement element is used to announce a switch to an 80 MHz, 80+80 MHz or 160 MHz operating bandwidth, the Wide Bandwidth Channel Switch sublement in a Channel Switch Wrapper element shall be present in that frame." | REVISED (EDITOR: 2012-11-18 17:34:48Z) - Reword as follows: "If a Channel Switch Announcement element or an Extended Channel Switch Announcement element is used in a frame to announce a switch to a 80 MHz, 80+80 MHz or 160 MHz operating channel width, then a Wide Bandwidth Channel Switch subelement in the Channel Switch Wrapper element shall be present in the same frame." | EDITOR | D4.1 Editorial |  |  | I | EDITOR: 2012-11-18 17:35:09Z | 4.1 | 2012-12-20 19:38 | EDITOR
7157 | David Hunter | 190 | 4 | 10.39.4 | 188 | 17 | E | N | 188.17 | 17 | 10.39.4 |  | V |  |  |  | Rewrite this requirement without the time-based "when". | Replace: "When announcing a switch to a 80 MHz, 80+80 MHz or 160 MHz operating bandwidth using the Channel Switch Announcement frame, then both ..." with: "If the Channel Switch Announcement frame is used to announce a switch to an 80 MHz, 80+80 MHz or 160 MHz operating bandwidth, both ... ". | REVISED (EDITOR: 2012-11-18 17:33:05Z) - See #7154 | EDITOR | D4.1 Editorial |  |  | I | EDITOR: 2012-11-18 17:33:13Z | 4.1 | 2012-12-20 19:38 | EDITOR
7188 | Yusuke Asai | 190 | 4 | 22.3.10.5.5 | 269 | 33 | E | N | 269.33 | 33 | 22.3.10.5.5 |  | A |  |  |  | "ES" in N_{ES,u} should be italic font. | As in comment. | ACCEPTED (EDITOR: 2012-11-19 17:08:12Z) | EDITOR | D4.1 Editorial |  |  | I | EDITOR: 2012-11-19 17:08:17Z | 4.1 | 2012-12-20 19:38 | EDITOR
7219 | Youhan Kim | 190 | 4 | 9.11 | 139 | 65 | E | Y | 139.65 | 65 | 9.11 |  | A |  |  |  | The implementation of CID 6855 omits the addition of a paragraph to subclause 9.11, per the approved editing instructions in 917r3. | Please add the omitted paragraph to 9.11 per the editing instructions in 917r3 (LB188 CID 6855). | ACCEPTED (EDITOR: 2012-11-17 20:43:27Z) - Opps | EDITOR | D4.1 Editorial |  |  | I | EDITOR: 2012-11-17 20:43:38Z | 4.1 | 2012-12-20 19:38 | EDITOR
7259 | Sigurd Schelstraete | 190 | 4 | 22.1.1 | 208 | 50 | E | N | 208.5 | 50 | 22.1.1 |  | A |  |  |  | Replace "Respond" with "Responding" |  | ACCEPTED (EDITOR: 2012-11-19 15:53:01Z) | EDITOR | D4.1 Editorial |  |  | I | EDITOR: 2012-11-19 15:53:05Z | 4.1 | 2012-12-20 19:38 | EDITOR
7256 | Sigurd Schelstraete | 190 | 4 | 9.19.2.4 | 151 | 59 | E | N | 151.59 | 59 | 9.19.2.4 |  | J |  |  |  | unnecessary line break | No reason for a new line, sentence simply continues | REJECTED (EDITOR: 2012-11-18 16:18:34Z) - A previous resolution bulleted the frame types. The "following after SIFS…" applies to both, hence the new line. | EDITOR | D4.1 Editorial |  |  | N | EDITOR: 2012-11-18 16:19:49Z- The resolution contains no editing instructions. |  | 2012-12-20 19:38 | EDITOR
7255 | Sigurd Schelstraete | 190 | 4 | 9.17a | 146 | 49 | E | N | 146.49 | 49 | 9.17a |  | A |  |  |  | Typo | Replace "paramter" with "parameter" | ACCEPTED (EDITOR: 2012-11-18 01:19:13Z) | EDITOR | D4.1 Editorial |  |  | I | EDITOR: 2012-11-18 01:19:16Z - See #7008 | 4.1 | 2012-12-20 19:38 | EDITOR
7244 | Sigurd Schelstraete | 190 | 4 | 8.4.1.48 | 68 | 59 | E | N | 68.59 | 59 | 8.4.1.48 |  | A |  |  |  | Improve wording | Replace "portions of this" with "portions thereof" | ACCEPTED (EDITOR: 2012-11-17 15:59:03Z) | EDITOR | D4.1 Editorial |  |  | I | EDITOR: 2012-11-17 15:59:07Z | 4.1 | 2012-12-20 19:38 | EDITOR
7240 | Sigurd Schelstraete | 190 | 4 | 8.4.1.48 | 62 | 17 | E | N | 62.17 | 17 | 8.4.1.48 |  | A |  |  |  | Typo | Third column: replace "datasubcarriers" with "data subcarriers" | ACCEPTED (EDITOR: 2012-11-17 15:57:19Z) | EDITOR | D4.1 Editorial |  |  | I | EDITOR: 2012-11-17 15:57:23Z | 4.1 | 2012-12-20 19:38 | EDITOR
7235 | Sigurd Schelstraete | 190 | 4 | 3.2 | 6 | 7 | E | N | 6.07 | 7 | 3.2 |  | J |  |  |  | Typo | Change tTransmit to Transmit | REJECTED (EDITOR: 2012-11-16 02:14:37Z) - Unfortunately this is an artifact of the auto reference. The bracketed text following a reference takes the subclause title and removes formatting. In this case the strikethrough on the "T". | EDITOR | D4.1 Editorial |  |  | N | EDITOR: 2012-11-16 02:16:10Z- The resolution contains no editing instructions. |  | 2012-12-20 19:38 | EDITOR
7197 | Yusuke Asai | 190 | 4 | E.1 | 374 | 28 | E | N | 374.28 | 28 | E.1 |  | J |  |  |  | Operating classes of "131-179" in Table E-3 should be reserved as "131-191". In Std. 802.11-2012, "128-191" is defined as reserved. | As in comment. | REJECTED (EDITOR: 2012-11-19 17:39:36Z) - 802.11ad uses 180 | EDITOR | D4.1 Editorial |  |  | N | EDITOR: 2012-11-19 17:40:15Z- The resolution contains no editing instructions. |  | 2012-12-20 19:38 | EDITOR
7223 | Youhan Kim | 190 | 4 | 22.3.8.2.3 | 251 | 40 | E | N | 251.4 | 40 | 22.3.8.2.3 |  | A |  |  |  | Replace , by . in "different for SU and MU PPDUs," | As in comment | ACCEPTED (EDITOR: 2012-11-19 23:16:55Z) | EDITOR | D4.1 Editorial |  |  | I | EDITOR: 2012-11-19 23:17:00Z | 4.1 | 2012-12-20 19:38 | EDITOR
7393 | Mark RISON | 190 | 4 |  |  |  | E | Y |  |  |  |  | V |  |  |  | "channel width" v. "channel bandwidth" v. "operating width" etc. | Be consistent | REVISED (EDITOR: 2012-11-15 23:33:19Z) - Consistently use "channel width" (which seems to be the predominante term). Globaly replace "channel bandwidth" with "channel width". Globally replace "operating bandwidth" with "operating channel width". Globally replace "supported bandwidth" with "supported channel width". Globally change dot11CurrentChannelBandwidth to dot11CurrentChannelWidth. | EDITOR | D4.1 Editorial |  |  | I | EDITOR: 2012-11-15 23:48:27Z | 4.1 | 2012-12-20 19:38 | EDITOR
7217 | Wei Shi | 190 | 4 | 8.4.1.48 | 61 | 35 | E | Y | 61.35 | 35 | 8.4.1.48 |  | A |  |  |  | What does "... transmitted LSB to MSB." mean? Can we say "... transmitted LSB first." That is clearer. | Please see comment. | ACCEPTED (EDITOR: 2012-11-17 16:11:30Z) | EDITOR | D4.1 Editorial |  |  | I | EDITOR: 2012-11-17 15:56:49Z | 4.1 | 2012-12-20 19:38 | EDITOR
7214 | Wei Shi | 190 | 4 | 9.7.6.5.3 | 131 | 11 | E | Y | 131.11 | 11 | 9.7.6.5.3 |  | A |  |  |  | Typo - "folllows" instead of "follows" | As in comment. | ACCEPTED (EDITOR: 2012-11-17 17:35:56Z) | EDITOR | D4.1 Editorial |  |  | I | EDITOR: 2012-11-17 17:36:00Z | 4.1 | 2012-12-20 19:38 | EDITOR
7212 | Wei Shi | 190 | 4 | 8.3.1.20 | 48 | 31 | E | Y | 48.31 | 31 | 8.3.1.20 |  | A |  |  |  | "frequency" segment? | Correct "frequency" with "feedback". | ACCEPTED (EDITOR: 2012-11-17 15:30:01Z) | EDITOR | D4.1 Editorial |  |  | I | EDITOR: 2012-11-17 15:30:05Z | 4.1 | 2012-12-20 19:38 | EDITOR
7210 | Wei Shi | 190 | 4 | 8.2.3 | 34 | 23 | E | Y | 34.23 | 23 | 8.2.3 |  | J |  |  |  | Using "variable" above Frame Body field implies any number, possibly negative! We should add a reference to Table 8.13c which is setting out the constraints. | Replace "variable" and add reference to Table 8.13c. | REJECTED (EDITOR: 2012-11-16 23:25:41Z)- Let's not go overboard. An implementor that is able to create a field of negative length should be congratulated. A reference is present in the text that describes the Frame Body field. | EDITOR | D4.1 Editorial |  |  | N | EDITOR: 2012-11-16 23:32:41Z- The resolution contains no editing instructions. |  | 2012-12-20 19:38 | EDITOR
7208 | Robert Stacey | 190 | 4 |  |  |  | E | N |  |  |  |  | A |  |  |  | Some of the tables in the List of Tables are not in sequence | Correct list of table sequence | ACCEPTED (EDITOR: 2012-11-27 19:25:31Z) | EDITOR | D4.1 Editorial |  |  | I | EDITOR: 2012-11-27 19:25:37Z | 4.1 | 2012-12-20 19:38 | EDITOR
7207 | Robert Stacey | 190 | 4 | T | 382 | 1 | E | N | 382.01 | 1 | T |  | A |  |  |  | Annex T out of sequence | Place after Annex S | ACCEPTED (EDITOR: 2012-11-19 17:41:10Z) | EDITOR | D4.1 Editorial |  |  | I | EDITOR: 2012-11-19 17:41:14Z | 4.1 | 2012-12-20 19:38 | EDITOR
7205 | Robert Stacey | 190 | 4 | 10.2.1.4a | 174 | 35 | E | N | 174.35 | 35 | 10.2.1.4a |  | A |  |  |  | This section deals specifically with VHT TXOP power save, not power management during VHT transmissions | Change the subclause title to "VHT TXOP power save". | ACCEPTED (EDITOR: 2012-11-21 23:41:29Z) | EDITOR | D4.1 Editorial |  |  | I | EDITOR: 2012-11-21 23:41:34Z | 4.1 | 2012-12-20 19:38 | EDITOR
7224 | Youhan Kim | 190 | 4 | 22.3.8.2.3 | 251 | 42 | E | N | 251.42 | 42 | 22.3.8.2.3 |  | A |  |  |  | Note probably belongs right after Table 22-12 | Fix this. | ACCEPTED (EDITOR: 2012-11-19 16:37:03Z) | EDITOR | D4.1 Editorial |  |  | I | EDITOR: 2012-11-19 16:37:07Z | 4.1 | 2012-12-20 19:38 | EDITOR

## D4.1
CID | Commenter | LB | Draft | Clause Number(C) | Page(C) | Line(C) | Type of Comment | Part of No Vote | Page | Line | Clause | Duplicate of CID | Resn Status | Assignee | Submission | Motion Number | Comment | Proposed Change | Resolution | Owning Ad-hoc | Comment Group | Ad-hoc Status | Ad-hoc Notes | Edit Status | Edit Notes | Edited in Draft | Last Updated | Last Updated By
7081 | Brian Hart | 190 | 4 | 22.3.21 | 310 | 20 | T | Y | 310.2 | 20 | 22.3.21 |  | V | Eldad | 12/1296r2 | 43 | Using NSYMinit here is really confusing and probably actually incorrect. Recall in (22-60), NSYMinit is per user, and liable to be different per user, from (22-61). Then how come here it can suddenly be common to all users? | We need an "intermediate" term that is like Nsym,init but *after* multiuser padding so it is equal for all users | REVISED (PHY: 2012-11-08 22:37:30Z) - See document 12/1296r2 | EDITOR | D4.1 | SP passed | PHY: 2012-11-08 22:37:43Z - SP passed in PHY Adhoc unanimously | I | EDITOR: 2012-11-27 16:02:18Z - See #7074 | 4.1 | 2012-12-20 19:36 | EDITOR
7072 | Brian Hart | 190 | 4 | 22.3.20 | 307 | 12 | T | Y | 307.12 | 12 | 22.3.20 |  | V | Eldad | 12/1296r2 | 43 | A good reference for NON_HT is clause 18 not clause 20 | "Refer to clause 18 or 20" | REVISED (PHY: 2012-11-08 22:06:59Z) - See document 12/1296r2 | EDITOR | D4.1 | SP passed | PHY: 2012-11-08 22:02:31Z - SP passed in PHY Adhoc unanimously | I | EDITOR: 2012-11-27 15:44:54Z - See #7278 | 4.1 | 2012-12-20 19:36 | EDITOR
7104 | Youhan Kim | 190 | 4 | 22.3.8.2.3 | 251 | 56 | T | Y | 251.56 | 56 | 22.3.8.2.3 |  | V | Youhan | 12/1377r1 | 46 | 9 Mbps 11a PPDU is also BPSK modulated, but does not require the QBPSK modulation in the second symbold of VHT-SIG-A for differentiation. | Change "differentiation of the VHT PPDU from a BPSK modulated non-HT and HT PPDU" to "differentiation of the VHT PPDU from non-HT PPDUs using 6 Mbps rate or HT PPDUs". | REVISED (PHY: 2012-11-14 20:54:17Z) - See document 12/1377r1. Revised: See proposed text changes under CID 7104 in 11-12/1377r1 which clarifies how QBPSK modulation is used to distinguish VHT PPDUs from non-HT and HT PPDUs. | EDITOR | D4.1 | SP passed | PHY: 2012-11-14 21:07:43Z - SP Passed in PHY Adhoc. | I | EDITOR: 2012-11-21 15:35:54Z | 4.1 | 2012-12-20 19:37 | EDITOR
7101 | Youhan Kim | 190 | 4 | 22.1.1 | 208 | 17 | T | Y | 208.17 | 17 | 22.1.1 |  | V | Eldad | 12/1296r2 | 43 | An HT AP needs to support Nss=2 for 20 MHz (REVmc, P1835L42). Since a VHT AP is not required to support Nss=2, it is reasonable to not mandate Nss=2 support in HT mode of a VHT AP. | Change "a VHT STA shall be capable of transmitting and receiving PPDUs that are compliant with the mandatory PHY specifications defined in Clause 20" to "a VHT STA shall be capable of transmitting and receiving PPDUs that are compliant with the mandatory PHY specifications _for a non-AP HT STA_ defined in Clause 20". | REVISED (PHY: 2012-11-08 21:47:58Z) - See document 12/1296r2 | EDITOR | D4.1 | SP passed | PHY: 2012-11-08 21:26:21Z - SP passed in PHY Adhoc unanimously | I | EDITOR: 2012-11-20 16:21:34Z | 4.1 | 2012-12-20 19:36 | EDITOR
7098 | Xun Yang | 190 | 4 | 9.19.2.3 | 149 | 48 | T | N | 149.48 | 48 | 9.19.2.3 |  | V | Allan Zhu | 11-12-1370 | 48 | The text here mentions that an EDCAF can only perform either data transmission or invoking backoff procedure due to an internal collision. For the secondary AC in MU-MIMO transmission, its EDCAF can transmit data and invoke backoff procedure at the same time when internal collison happens. So this case does not meet the requirement. | Please add a note to clarify for this case. | REVISED (MAC: 2012-11-13 18:05:13Z) - Tgac editor to make changes shown in 11-12-1370r1 for CID 7098 | EDITOR | D4.1 |  | MAC: 2012-11-13 18:05:32Z - 11-12-1370r1 proposed resolution unopposed | I | EDITOR: 2012-11-21 19:05:44Z | 4.1 | 2012-12-20 19:37 | EDITOR
7097 | Xun Yang | 190 | 4 | 3.2 | 6 | 34 | T | N | 6.34 | 34 | 3.2 |  | J | Adrian | 11-12-1284r1 | 45 | Since the data transmission of secondary AC in MU-MIMO is piggyback transmission, the definition of "piggyback" should be modified. | Add the text for modifying the definition of "piggyback" for the secondary AC in MU-MIMO transmission. | REJECTED (MAC: 2012-11-08 18:00:15Z) - While the baseline does use the term "piggyback", it does so in the context of merging data and acknowledgement. The 802.11ac has wisely avoided introducing any reference to this term, so there is no need to complicate the defintion of a term that is not used for any purpose in .11ac. | EDITOR | D4.1 |  | MAC: 2012-11-08 18:00:16Z - resolution accepted by adhoc unanimously | N | EDITOR: 2012-11-20 19:15:52Z- The resolution contains no editing instructions. |  | 2012-12-20 19:36 | EDITOR
7088 | Zhendong Luo | 190 | 4 | 22.3.8.2.4 | 255 | 6 | T | Y | 255.06 | 6 | 22.3.8.2.4 |  | A | Youhan | 12/1377r1 | 46 | "a 40 and 80 MHz transmission" may lead to a misunderstanding that the transmission has two bandwidth (40 MHz and 80 MHz). | Change "a 40 and 80 MHz transmission" to "a 40 or 80 MHz transmission" | ACCEPTED (PHY: 2012-11-14 21:03:49Z) - See document 12/1377r1. | EDITOR | D4.1 | SP passed | PHY: 2012-11-14 21:07:43Z - SP Passed in PHY Adhoc. | I | EDITOR: 2012-11-21 15:53:54Z - I implemented something different here. The condition applies to both 40 MHz and 80 MHz so should be "and". Add an article so that it is clear that two separate things are listed: "In a 40 MHz and an 80 MHz transmission" | 4.1 | 2012-12-20 19:37 | EDITOR
7106 | Youhan Kim | 190 | 4 | 22.3.10.12 | 291 | 23 | T | Y | 291.23 | 23 | 22.3.10.12 |  | V | Vinko | 12/1300r1 | 43 | With respect to "The L-STF, L-LTF, and L-SIG fields shall be transmitted in the same way as in the VHT transmission, with the exceptions for the Rate and Length fields listed in 22.3.8.1.4 (L-SIG defini- tion).", it isn't specified how the Rate and Length need to be set. | Please clarify | REVISED (PHY: 2012-11-09 17:54:33Z) - See document 12/1300r1 | EDITOR | D4.1 | SP passed | PHY: 2012-11-09 19:40:04Z - - SP passed in PHY Adhoc. PHY: 2012-11-09 19:39:58Z - - SP passed in PHY Adhoc. PHY: 2012-11-09 19:37:46Z - PHY: 2012-11-09 17:52:18Z - SP passed in PHY Adhoc. | I | EDITOR: 2012-11-20 17:50:44Z | 4.1 | 2012-12-20 19:36 | EDITOR
7085 | Mitsuru Iwaoka | 190 | 4 | 22.2.2 | 217 | 39 | T | N | 217.39 | 39 | 22.2.2 |  | V | Brian | 12/1379r2 | 46 | In Table 20-1 of IEEE Std 802.11-2012, RX_START_OF_FRAME_OFFSET is "O (Optional)" for RXVECTOR. In Table 22-1, RX_START_OF_FRAME_OFFSET is defined as "Y (Present)". If dot11MgmtOptionTimingMsmtActivated is false and VHT STA receives HT PPDU format, RX_START_OF_FRAME_OFFSET wil not present. So, RX_START_OF_FRAME_OFFSET shall be optional in Table 22-1. | Change RX_START_OF_FRAME_OFFSET to "O" in Table 22-1 RXVECTOR row. | REVISED (PHY: 2012-11-14 21:54:57Z) - See document 12/1379r2. Revised. See changes under this CID in 12/1379 r2, which make it clear that this parameter is not present if the MIB variable is false | EDITOR | D4.1 | SP passed | PHY: 2012-11-14 21:24:46Z - SP passed in the PHY Adhoc. | I | EDITOR: 2012-11-21 02:48:24Z | 4.1 | 2012-12-20 19:37 | EDITOR
7109 | David Hunter | 190 | 4 | 3.2 | 4 | 1 | T | N | 4.01 | 1 | 3.2 |  | J | Adrian |  | 45 | Need to define both "high throughput control" and "+high throughput control", since these have no formal definition in clause 8, yet are used to describe a type of frame, a type of support, and as a general noun (whatever that might refer to). | Define "High throughput (HT) control (HTC)", including "+HTC", as these are not formally defined objects in clause 8, but are general terms that are used extensively. Note that there is a partial definition of "HTC frame" included in the definition of NDP announcement further down this page. | REJECTED (MAC: 2012-11-08 17:48:29Z) - The +HTC term is defined in 802.11-2012. See 381.10. There is no need to add a definition for "high throughput control" as this is the name of a field in 802.11-2012. | EDITOR | D4.1 |  | MAC: 2012-11-08 17:48:37Z - rejected unanimously during adhoc | N | EDITOR: 2012-11-20 19:05:52Z- The resolution contains no editing instructions. |  | 2012-12-20 19:36 | EDITOR
7080 | Brian Hart | 190 | 4 | 22.3.21 | 310 | 11 | T | Y | 310.11 | 11 | 22.3.21 |  | J | Eldad | 12/1296r2 | 43 | This equation and also (22-104) applies to SU and MU since the intro is about SU and MU . Then PSDU_LENGTH is curious ... because it is "Y" in RXECTOR agreed it doesn't take a "u" ... but NDBPS is user-dependent ... | The definitions for these terms at P310L42 should acknowledge that, strictly speaking, in a MU PPDU these are user-dependent terms, and we are omitting the user index ... which is really p[g] (using the notation at top of P309) | REJECTED (PHY: 2012-11-08 22:21:06Z) - See document 12/1296r2. Reject – When the receiver is computing Equation 22-104 all the parameters are single user. | EDITOR | D4.1 | SP passed | PHY: 2012-11-08 22:21:12Z - SP passed in PHY Adhoc unanimously | N | EDITOR: 2012-11-27 16:01:55Z- The resolution contains no editing instructions. |  | 2012-12-20 19:36 | EDITOR
7079 | Brian Hart | 190 | 4 | 22.3.21 | 310 | 11 | T | Y | 310.11 | 11 | 22.3.21 |  | J | Eldad | 12/1296r2 | 43 | Given the para starting at P309L54 applies ot SU and MU, therefore the para startign at P310L11 exlcuding the last sentence should be moved ahead of P309L54 | Move as in comment | REJECTED (PHY: 2012-11-08 22:22:04Z) - See document 12/1296r2. Reject – both paragraphs apply to both SU and MU. The first paragraph applies to BCC and the second paragraph applies to LDPC | EDITOR | D4.1 | SP passed | PHY: 2012-11-08 22:22:17Z - SP passed in PHY Adhoc unanimously | N | EDITOR: 2012-11-27 16:01:59Z- The resolution contains no editing instructions. |  | 2012-12-20 19:36 | EDITOR
7078 | Brian Hart | 190 | 4 | 22.3.21 | 309 | 6 | T | Y | 309.06 | 6 | 22.3.21 |  | J | Eldad | 12/1296r2 | 43 | This equation applies to SU and MU since no restriction is made at P309L54 and there is other MU material e.g. at P308L61. Then PSDU_LENGTH is curious ... because it is "Y" in RXECTOR agreed it doesn't take a "u" ... but NES, NDBPS are all user-dependent ... | The definitions for these terms at the top of P310 should acknowledge that, strictly speaking, in a MU PPDU these are user-dependent terms, and we are omitting the user index ... which is really p[g] (using the notation at top of P309) | REJECTED (PHY: 2012-11-08 22:16:27Z) - See document 1296r2. Reject – When the receiver is computing Equation 22-102 all the parameters are single user. | EDITOR | D4.1 | SP passed | PHY: 2012-11-08 21:51:31Z - SP passed in PHY Adhoc unanimously | N | EDITOR: 2012-11-27 16:01:36Z- The resolution contains no editing instructions. |  | 2012-12-20 19:36 | EDITOR
7077 | Brian Hart | 190 | 4 | 22.3.21 | 309 | 6 | T | Y | 309.06 | 6 | 22.3.21 |  | V | Eldad | 12/1296r2 | 43 | "MU NSTS" doesn't exist | Change to "MU[u] STS, u = 0,1,2,3. Ditto P309L21 | REVISED (PHY: 2012-11-08 22:13:34Z) - See document 12/1296r2 | EDITOR | D4.1 | SP passed | PHY: 2012-11-08 22:13:42Z - SP passed in PHY Adhoc unanimously | I | EDITOR: 2012-11-27 16:01:45Z - See #7074 | 4.1 | 2012-12-20 19:36 | EDITOR
7076 | Brian Hart | 190 | 4 | 22.3.21 | 308 | 61 | T | Y | 308.61 | 61 | 22.3.21 |  | A | Eldad | 12/1296r2 | 43 | "shall decode SIGB" not conditioned on supporting MU | change in "the PHY, in a STA that is MU Bfee capable," | ACCEPTED (PHY: 2012-11-08 22:11:43Z) - See document 12/1296r2 | EDITOR | D4.1 | SP passed | PHY: 2012-11-08 22:11:57Z - SP passed in PHY Adhoc unanimously | I | EDITOR: 2012-11-27 16:01:20Z - See #7074 | 4.1 | 2012-12-20 19:36 | EDITOR
7074 | Brian Hart | 190 | 4 | 22.3.21 | 308 | 16 | T | Y | 308.16 | 16 | 22.3.21 |  | A | Eldad | 12/1296r2 | 43 | "Upn receiving the transmitted PHY preamble .." needs to be conditioned on "overlapping the prinary 20 MHz channel" for P308 L18 to be correct | Insert "overlapping the prinary 20 MHz channel" | ACCEPTED (PHY: 2012-11-08 22:10:33Z) - See document 12/1296r2 | EDITOR | D4.1 | SP passed | PHY: 2012-11-08 22:10:35Z - SP passed in PHY Adhoc unanimously | I | EDITOR: 2012-11-27 16:01:07Z | 4.1 | 2012-12-20 19:36 | EDITOR
7170 | David Hunter | 190 | 4 | 18.3.5.5 | 201 | 36 | T | N | 201.36 | 36 | 18.3.5.5 |  | V | Brian | 12/1379r2 | 46 | Where is CBW_IN_NON_HT_TEMP defined? For instance, 18.2.3.7 defines CH_BANDWIDTH_IN_NON_HT, including what it indicates. | Need similar (to 18.2.3.7) definition of CBW_IN_NON_HT_TEMP. | REVISED (PHY: 2012-11-14 21:43:36Z) - See document 12/1379r2. Revised. See changes under this CID in 12/1379 r2 which change the case of this variable and adds extra explanation to avoid confusion | EDITOR | D4.1 | SP passed | PHY: 2012-11-14 21:24:46Z - SP passed in the PHY Adhoc. | I | EDITOR: 2012-11-21 01:38:25Z | 4.1 | 2012-12-20 19:37 | EDITOR
7086 | Mitsuru Iwaoka | 190 | 4 | 22.3.18 |  |  | T | N | 292.47 |  | 22.3.18 |  | A | Vinko | 12/1300r1 | 43 | Annex T defines the Time of Departure accuracy test which evaluates rms of TIME_OF_DEPARTURE against aTxPHYTxStartRMS and aTxPHYTxStartRMS against TIME_OF_DEPARTURE_ACCURACY_TEST_THRESH. Though, valuses of test parameters and TIME_OF_DEPARTURE_ACCURACY_TEST_THRESH are not defined when transmitting VHT PPDU. | Insert subclause 22.3.18.5 Time of Departure accuracy as following. The Time of Departure accuracy test evaluates TIME_OF_DEPARTURE against aTxPHYTxStartRMS and aTxPHYTxStartRMS against IME_OF_DEPARTURE_ACCURACY_TEST_THRESH as defined in Annex T with the following test parameters: -- MULTICHANNEL_SAMPLING_RATE is: 20e6 x (1+[(fH - fL)/20 MHz]) sample/s, for a CH_BANDWIDTH parameter equal to CBW20 40e6 x (1+[(fH - fL)/40 MHz]) sample/s, for a CH_BANDWIDTH parameter equal to CBW40 80e6 x (1+[(fH - fL)/80 MHz]) sample/s, for a CH_BANDWIDTH parameter equal to CBW80 160e6 x (1+[(fH - fL)/160 MHz]) sample/s, for a CH_BANDWIDTH parameter equal to CBW160 or CBW80+80 where fH is the nominal center frequency in Hz of the highest channel in the channel set fL is the nominal center frequency in Hz of the lowest channel in the channel set, the channel set is the set of channels upon which frames providing measurements are transmitted, the channel set comprises channels uniformly spaced across fH - fL <= 50 MHz [x] equals the smallest integer equal to or larger than x. -- FIRST_TRANSITION_FIELD is L-STF. -- SECOND_TRANSITION_FIELD is L-LTF. -- TRAINING_FIELD is L-LTF windowed in a manner which should approximate the windowing described in 18.3.2.5 (Mathematical conventions in the signal descriptions) with TTR = 100 ns. -- TIME_OF_DEPARTURE_ACCURACY_TEST_THRESH is 80 ns. NOTE The indicated windowing applies to the time of departure accuracy test equipment, and not the transmitter or receiver. | ACCEPTED (PHY: 2012-11-09 17:49:15Z) - See document 12/1300r1 | EDITOR | D4.1 | SP passed | PHY: 2012-11-09 19:40:04Z - - SP passed in PHY Adhoc. PHY: 2012-11-09 19:39:58Z - - SP passed in PHY Adhoc. PHY: 2012-11-09 19:37:46Z - PHY: 2012-11-09 17:52:18Z - SP passed in PHY Adhoc. PHY: 2012-11-09 17:50:16Z - SP passed in PHY Adhoc unanimously | I | EDITOR: 2012-11-20 18:10:49Z - Used HT PHY text as formating template | 4.1 | 2012-12-20 19:36 | EDITOR
7123 | David Hunter | 190 | 4 | 6.5.4.2 | 25 | 28 | T | N | 25.28 | 28 | 6.5.4.2 |  | J | Adrian | 11-12-1284r1 | 45 | "requires" is a vague "shall", which does not appear to be intended. | Replace "that the PHY requires to change" with "for the PHY to change". | REJECTED (MAC: 2012-11-08 18:38:38Z) - This comment is out of scope. This comment is on text that is not changed in this recirculation, is not affected by other changes in this recirculation, and is not the subject of an unsatisfied comment. | EDITOR | D4.1 |  | MAC: 2012-11-08 18:38:51Z- proposed resolution accepted unanimously in the adhoc | N | EDITOR: 2012-11-20 19:37:10Z- The resolution contains no editing instructions. |  | 2012-12-20 19:36 | EDITOR
7185 | Yusuke Asai | 190 | 4 | 22.3.8.2.3 | 254 | 24 | T | N | 254.24 | 24 | 22.3.8.2.3 |  | A | Youhan | 12/1377r1 | 46 | The definition of M^r_{BW}(k) is referred to Equation (22-23); however, the equation only defines M^r_{20}(k). In VHT-SIG-A, the subcarrier allocation is identical to that in non-HT PPDU; therefore, M^r_{BW}(k) is always equal to M^r_{20}(k) in this equation. | Change M^r_{BW}(k) to M^r_{20}(k). Ditto in Equation (22-24). | ACCEPTED (PHY: 2012-11-14 21:01:51Z) - See document 12/1377r1. | EDITOR | D4.1 | SP passed | PHY: 2012-11-14 21:07:43Z - SP Passed in PHY Adhoc. | I | EDITOR: 2012-11-21 15:52:07Z | 4.1 | 2012-12-20 19:37 | EDITOR
7184 | Yusuke Asai | 190 | 4 | 22.3.8.2.3 | 254 | 10 | T | N | 254.1 | 10 | 22.3.8.2.3 |  | A | Youhan | 12/1377r1 | 46 | The definition of D_{k,n,BW} has a parameters of BW; however, in VHT-SIG-A, each element in summation is defined by per 20 MHz channel basis and D_{k,n,BW} does not depend on the bandwidth parameter of BW. | Change D_{k,n,BW} to D_{k,n,20}. Ditto in P254L23. | ACCEPTED (PHY: 2012-11-14 21:00:07Z) - See document 12/1377r1. | EDITOR | D4.1 | SP passed | PHY: 2012-11-14 21:07:43Z - SP Passed in PHY Adhoc. | I | EDITOR: 2012-11-21 15:52:02Z | 4.1 | 2012-12-20 19:37 | EDITOR
7177 | David Hunter | 190 | 4 | 22.4.2 | 313 | 20 | T | N | 313.2 | 20 | 22.4.2 |  | J | Brian | 12/1379r2 | 46 | This "cannot" really is a restriction of permission, not a statement of physical impossibility. | Replace "cannot" with "shall not". | REJECTED (PHY: 2012-11-14 21:57:33Z) - See document 12/1379r2. Rejected. 1) This language follows a template used in 802.11-2012 in Clauses 14,16,17,18,20. 2) Consider for example dot11VHTLDPCCodingOptionImplemented. If a device does not implement LDPC decoding, it really is a physical impossibility for the device to receive LDPC coded PPDUs. This is true in general | EDITOR | D4.1 | SP passed | PHY: 2012-11-14 21:24:46Z - SP passed in the PHY Adhoc. | N | EDITOR: 2012-11-21 16:10:36Z- The resolution contains no editing instructions. |  | 2012-12-20 19:37 | EDITOR
7176 | David Hunter | 190 | 4 | 22.3.10.5.5 | 270 | 7 | T | N | 270.07 | 7 | 22.3.10.5.5 |  | V | Vinko | 12/1300r1 | 43 | "it is not necessary" is actually a vague "may", which unfottunately is inside an informative note. | Delete "NOTE-" and replace "Thus, it is not necessary to actually encode encode the data using LDPC at this stage." with "Thus, at this stage NSYM for each user may be calculated without actually encoding the data using LDPC." | REVISED (PHY: 2012-11-09 18:05:41Z) - See document 12/1300r1 | EDITOR | D4.1 | SP passed | PHY: 2012-11-09 19:40:04Z - - SP passed in PHY Adhoc. PHY: 2012-11-09 19:39:58Z - - SP passed in PHY Adhoc. PHY: 2012-11-09 19:37:46Z - PHY: 2012-11-09 17:52:18Z - SP passed in PHY Adhoc. | I | EDITOR: 2012-11-20 16:52:19Z | 4.1 | 2012-12-20 19:36 | EDITOR
7174 | David Hunter | 190 | 4 | 22.3.8.2.5 | 256 | 53 | T | N | 256.53 | 53 | 22.3.8.2.5 |  | V | Youhan | 12/1377r1 | 46 | "All VHT transmissions have a preamble" literally states that they all have the same preamble. | Replace "All VHT transmissions have" with "Each VHT transmission has" (which, by the way, is just as universal as the 'all' version). | REVISED (PHY: 2012-11-14 21:05:16Z) - See document 12/1377r1. | EDITOR | D4.1 | SP passed | PHY: 2012-11-14 21:07:43Z - SP Passed in PHY Adhoc. | I | EDITOR: 2012-11-21 16:00:57Z - Not necessary to even say each. "A VHT transmission has…" since we are talking about a defining characteristic of a VHT transmission, i.e., something all transmissions have in common. | 4.1 | 2012-12-20 19:37 | EDITOR
7141 | David Hunter | 190 | 4 | 9.31.5 | 171 | 6 | T | N | 171.06 | 6 | 9.31.5 |  | V | Yong Liu | 11-12/1292r1 | 44 | There is no Sounding Sequence field. | Is this supposed to be the "Sounding Dialog Token field", or what? Otherwise delete this sentence. | REVISED (MU: 2012-11-09 18:49:55Z) - The field name was changed from “Sounding Sequence field” to “Sounding Dialog Token field” in the NDPA frame format, but the corresponding text in 9.31.5 was not changed yet. Make changes under heading CID7141 in 11-12/1292r1 | EDITOR | D4.1 |  |  | I | EDITOR: 2012-11-21 16:34:09Z | 4.1 | 2012-12-20 19:36 | EDITOR
7105 | Youhan Kim | 190 | 4 | 22.3.19.3 | 302 | 14 | T | Y | 302.14 | 14 | 22.3.19.3 |  | V | Vinko | 12/1300r2 | 46 | As currently written, it is ok to build a VHT 20MHz receiver operating at, say, ch. 36 which passes the nonadjacent channel rejection requirement for blockers in ch. 44, but does not passes the requirement for blockers in ch. 48. | Clarify whether the nonadjacent blocker requirement applies only to 2*W MHz away blocker, or to any blockers 2*W MHz or more away. | REVISED (PHY: 2012-11-14 20:37:28Z) - See document 12/1300r2 | EDITOR | D4.1 | SP passed | PHY: 2012-11-14 20:42:26Z - SP passed in PHY Adhoc | I | EDITOR: 2012-11-21 16:10:33Z | 4.1 | 2012-12-20 19:37 | EDITOR
7126 | David Hunter | 190 | 4 | 8.4.1.52 | 74 | 26 | T | N | 74.26 | 26 | 8.4.1.52 |  | V | Nihar | 12/1380r1 | 47 | Where is "user position" defined, much less explained? | Define either here or in 10.40 what a user position is and how these user position values are used. | REVISED (MU: 2012-11-14 13:55:26Z) - See changes under CID 7126 in document 12/1380r1. | EDITOR | D4.1 |  |  | I | EDITOR: 2012-11-20 21:05:55Z | 4.1 | 2012-12-20 19:37 | EDITOR
7070 | Brian Hart | 190 | 4 | 22.3.20 | 305 | 60 | T | Y | 305.6 | 60 | 22.3.20 |  | V | Eldad | 12/1296r2 | 43 | N_SYM appears once in the draft - here | "...according to the number of OFDM symbols indicated supplied in the N_{SYM}" => "...according to the calculated number of OFDM symbols, N_{SYM}" | REVISED (PHY: 2012-11-08 21:59:54Z) - See document 12/1296r2 | EDITOR | D4.1 | SP passed | PHY: 2012-11-08 21:53:53Z - SP passed in PHY Adhoc unanimously | I | EDITOR: 2012-11-27 15:44:38Z - See #7278 | 4.1 | 2012-12-20 19:36 | EDITOR
7122 | David Hunter | 190 | 4 | 6.3.1.2.2 | 24 | 11 | T | N | 24.11 | 11 | 6.3.1.2.2 |  | J | Adrian | 11-12-1284r1 | 45 | "necessary" is a vague "shall", which does not appear to be intended. | Delete "necessary" -- besides, "Provides additional information for operating.." is clearer. | REJECTED (MAC: 2012-11-08 18:37:13Z) - Dictionary.com defines "necessary" as: "being essential, indispensable, or requisite: a necessary part of the motor." The VHT Operation element contains a number of parameters that are essential to the operation of a VHT BSS, such as its basic MCS information and channel width. As such the wording "Provides additional information necessary for operating the VHT BSS." is correct | EDITOR | D4.1 |  | MAC: 2012-11-08 18:37:35Z- proposed resolution accepted unanimously in the adhoc | N | EDITOR: 2012-11-20 19:36:45Z- The resolution contains no editing instructions. |  | 2012-12-20 19:36 | EDITOR
7120 | David Hunter | 190 | 4 | 3.2 | 12 | 15 | T | N | 12.15 | 15 | 3.2 |  | J | Adrian | 11-12-1284r1 | 45 | "user position" is used in several locations in this draft, but has no definition. | Define "user position". | REJECTED (MAC: 2012-11-08 18:32:08Z) - "User Position" is used in the names of two fields, and a TXVECTOR parameter. These terms define their meanings. Other uses of "user position" in the draft are closely related to references to these fields and need no additional definition | EDITOR | D4.1 |  | MAC: 2012-11-08 18:32:06Z- proposed resolution accepted unanimously in the adhoc | N | EDITOR: 2012-11-20 19:30:33Z- The resolution contains no editing instructions. |  | 2012-12-20 19:36 | EDITOR
7119 | David Hunter | 190 | 4 | 3.2 | 12 | 12 | T | N | 12.12 | 12 | 3.2 |  | J | Adrian | 11-12-1284r1 | 45 | "user" -- very poor choice as a technical name, especially since "user" has extensive use in 802.11-2012 -- especially "user priority", but also "user accounts", "to the user", etc. | Replace "user" in this definiton with a term that is not used extensively in 802.11-2012. How about "RA-user" or "ruser" (a robust ruser could then be a "bruser")? | REJECTED (MAC: 2012-11-08 18:29:25Z) - The term "user" can be safely disambiguated according to its context, and is a term widely associated outside 802.11 with the concept of "multi-user" MIMO. | EDITOR | D4.1 |  | MAC: 2012-11-08 18:29:04Z- proposed resolution accepted unanimously in the adhoc | N | EDITOR: 2012-11-20 19:30:29Z- The resolution contains no editing instructions. |  | 2012-12-20 19:36 | EDITOR
7114 | David Hunter | 190 | 4 | 3.3 | 8 | 11 | T | N | 8.11 | 11 | 3.3 |  | V | Adrian | 11-12-1284r1 | 45 | Add definition of "STF" | Add "STF short training field". | REVISED (MAC: 2012-11-08 18:21:54Z) - Revised. Add a subclause 3.3 entry: "STF short training field" | EDITOR | D4.1 |  | MAC: 2012-11-08 18:22:09Z - proposed resolution accepted unanimously in the adhoc | I | EDITOR: 2012-11-20 19:26:47Z - Why? | 4.1 | 2012-12-20 19:36 | EDITOR
7113 | David Hunter | 190 | 4 | 3.3 | 8 | 9 | T | N | 8.09 | 9 | 3.3 |  | V | Adrian | 11-12-1284r1 | 45 | "NES" is used, but not defined, in 802.11-2012. | Add "NES number of encoding streams". | REVISED (MAC: 2012-11-08 18:20:02Z) - This term is defined in Table 20-7 and Table 22-6. It is not necessary to have an abbreviations entry for terms that are defined within and used within a particular PHY clause. | EDITOR | D4.1 |  | MAC: 2012-11-08 18:20:14Z - proposed resolution accepted unanimously in the adhoc | N | EDITOR: 2012-11-20 19:24:43Z- The resolution contains no editing instructions. |  | 2012-12-20 19:36 | EDITOR
7112 | David Hunter | 190 | 4 | 3.3 | 8 | 8 | T | N | 8.08 | 8 | 3.3 |  | J | Adrian | 11-12-1284r1 | 45 | Add definition of "LTF" | Add "LTF long training field". | REJECTED (MAC: 2012-11-08 18:15:21Z) - A subclause 3.3 entry already exists in the baseline. | EDITOR | D4.1 |  | MAC: 2012-11-08 18:15:31Z - resolution accepted unanimously in the adhoc | N | EDITOR: 2012-11-20 19:23:18Z- The resolution contains no editing instructions. |  | 2012-12-20 19:36 | EDITOR
7110 | David Hunter | 190 | 4 | 3.2 | 6 | 25 | T | N | 6.25 | 25 | 3.2 |  | V | Adrian | 11-12-1284r1 | 45 | "forced" sounds like some special procedure is necessary. Perhaps a virus keeps setting the bit, so we need a realtime driver to force it back to 0? | Replace "is forced to the value" with "has the value", or replace "the Individual/Group bit is forced to the value 0" with "the value of the Individual/Group bit is 0." | REVISED (MAC: 2012-11-08 17:59:03Z) - Tgac editor to replace "is forced to" with "has" at the cited location. | EDITOR | D4.1 |  | MAC: 2012-11-08 17:59:34Z - resolution accepted unanimously during adhoc | I | EDITOR: 2012-11-20 19:15:10Z | 4.1 | 2012-12-20 19:36 | EDITOR
7137 | David Hunter | 190 | 4 | 9.3.2.6 | 123 | 37 | T | N | 123.37 | 37 | 9.3.2.6 |  | J | Reza | 11-12-1371 | 48 | The preceding two paragraphs were unnecessarily difficult to parse, but this paragraph seems to be written to obfuscate. | Replace lines 37-43 with something clearer, such as: "A STA shall respond to an RTS with a CTS after a SIFS period, but only if the NAV indicates idle and the STA meets one of the following three criteria: (i) non-VHT and addressed by an RTS frame; (ii) VHT and addressed by an RTS frame that both (a) is carried in a non-HT or non-HT duplicate PPDU, and (b) has a non-bandwidth signaling TA; or (iii) VHT and addressed by an RTS frame that has neither a non-HT nor a non-HT duplicate format." The preceding two paragraphs would benefit from similar reordering. By the way, did the original really mean to require that the addressed STA respond with a CTS? Thought CTS was always optional after receiving an RTS. | REJECTED (MAC: 2012-11-14 14:57:58Z) - The proposed change does not seem to make the referred paragraph easier to readers. Also, it seems the preceding two paragraphs would not benefit from a similar change. | EDITOR | D4.1 |  | MAC: 2012-11-14 14:58:05Z - unanimous | N | EDITOR: 2012-11-21 18:17:55Z- The resolution contains no editing instructions. |  | 2012-12-20 19:37 | EDITOR
7283 | Matthew Fischer | 190 | 4 | 9.3.1 | 121 | 23 | T | N | 121.23 | 23 | 9.3.1 |  | J | Reza | 11-12-1371 | 48 | Please elaborate on "fast collision inference" procedure | Please clarify, or maybe add reference to describe what is fast collision inference. | REJECTED (MAC: 2012-11-14 15:07:37Z) - The cited phrase appears to be coming from the11mb baseline draft, and it seems it is more appropriate to take this CID to TG 11mc. | EDITOR | D4.1 |  | MAC: 2012-11-14 15:08:43Z - unanimous | N | EDITOR: 2012-11-21 18:12:46Z- The resolution contains no editing instructions. |  | 2012-12-20 19:37 | EDITOR
7073 | Brian Hart | 190 | 4 | 22.3.20 | 307 | 23 | T | Y | 307.23 | 23 | 22.3.20 |  | V | Eldad | 12/1296r2 | 43 | "non-VHT training symbols" is not well defined nearby - not in 22.3.20 nor fig 22-32 | Replace non-VHT training by L-STF, L-LTF. Not sure that we need BPSK rate 1.2 either | REVISED (PHY: 2012-11-08 22:08:53Z) - See document 12/1296r2 | EDITOR | D4.1 | SP passed | PHY: 2012-11-08 22:09:02Z - SP passed in PHY Adhoc unanimously | I | EDITOR: 2012-11-27 15:45:15Z - See #7278 | 4.1 | 2012-12-20 19:36 | EDITOR
7036 | Brian Hart | 190 | 4 | 22.2.2 | 212 | 27 | T | Y | 212.27 | 27 | 22.2.2 |  | V | Brian | 12/1379r2 | 46 | N_TX is defined in this interface and it is vaguely used in 9.28.3 but is never mentioned in clause 22 afterwards | If it is in an interface, it must be used - e.g. tie N_{TX} in Table 22-6 to N_TX here. And where is the MIB variable so the MAC won't set N_TX to a crazy value? | REVISED (PHY: 2012-11-14 21:45:14Z) - See document 12/1379r2. Revised. See changes under this CID in 12/1379 r2, which substantially make this change | EDITOR | D4.1 | SP passed | PHY: 2012-11-14 21:24:46Z - SP passed in the PHY Adhoc. | I | EDITOR: 2012-11-21 01:53:06Z | 4.1 | 2012-12-20 19:37 | EDITOR
7035 | Brian Hart | 190 | 4 | 22.2.2 | 211 | 21 | T | Y | 211.21 | 21 | 22.2.2 |  | V | Brian | 12/1379r2 | 46 | "is derived from the TXTIME parameter returned by the PLME-TXTIME.confirm primitive" but architecturally this primitive is returned to entities outside the PHY. The *equations* are common, not the *API*. Also, the purpose of the note is to explain that a missing TXVECTOR L_LENGTH parameter is not the end of the world ... because *other* TXVECTOR parameters fill the void ... which are? | Change to "Note - the Length field of the L-SIG inn VHT-PPDUs is determined using the TXTIME value defined in section 22.4.3. The TXTIME value depends in turn upon other TXVECTOR parameters including APEP_LENGTH" | REVISED (PHY: 2012-11-14 21:44:36Z) - See document 12/1379r2. Revised. See changes under this CID in 12/1379 r2 which substantially make this change | EDITOR | D4.1 | SP passed | PHY: 2012-11-14 21:24:46Z - SP passed in the PHY Adhoc. | I | EDITOR: 2012-11-21 01:42:53Z | 4.1 | 2012-12-20 19:37 | EDITOR
7034 | Brian Hart | 190 | 4 | 22.1.3.3 | 209 | 39 | T | Y | 209.39 | 39 | 22.1.3.3 |  | A | Eldad | 12/1296r2 | 43 | Given we're removed the PMD, delete "or sublayer" 2x | As in comment | ACCEPTED (PHY: 2012-11-08 21:48:51Z) - See document 12/1296r2 | EDITOR | D4.1 | SP passed | PHY: 2012-11-08 21:48:55Z - SP passed in PHY Adhoc unanimously | I | EDITOR: 2012-11-20 16:22:08Z | 4.1 | 2012-12-20 19:36 | EDITOR
7027 | Brian Hart | 190 | 4 | 22.1.1 | 208 | 22 | T | Y | 208.22 | 22 | 22.1.1 |  | V | Eldad | 12/1296r2 | 43 | Implies this is both UL or DL MIMO | Be specific - refer to DL-MU-MIMO | REVISED (PHY: 2012-11-08 21:46:11Z) - See document 12/1296r2 | EDITOR | D4.1 | SP passed | PHY: 2012-11-08 21:46:58Z - SP passed in PHY Adhoc unanimously | I | EDITOR: 2012-11-20 16:21:51Z - See #7101 | 4.1 | 2012-12-20 19:36 | EDITOR
7016 | Yongho Seok | 190 | 4 | 10.40 | 190 |  | T | N | 190 |  | 10.4 |  | J | Nihar | 12/1380r2 | 47 | STA sends an Acknowledgement frame after successfully receiving the Group ID management frame, regardless of the the message integrity check of the Group ID management frame. In that case, the Group ID membership status between AP and STA has not been synchronized. During this unsynchronized period, MU PPDU transmission will be failed and be dropped. At least, AP needs to recover this situation. | One simple solution is that AP requests STA Statistic Report about MU PPDU transmission. On this purpose, add the following counters in dot11CountersGroup3. - dot11TransmittedVHTMUPPDUCount (Counter32), - dot11TransmittedMPDUsInVHTMUPPDUCount (Counter32), - dot11TransmittedOctetsInVHTMUPPDUCount (Counter64), - dot11VHTMUPPDUReceivedCount (Counter32), - dot11MPDUInReceivedVHTMUPPDUCount (Counter32), - dot11ReceivedOctetsInVHTMUPPDUCount (Counter64), And, make a new group identity value in Table 8-88 for supporting STA Statistic Report of MU PPDU transmission. | REJECTED (MU: 2012-11-14 14:55:59Z) - A group ID management frame is a VHT Action frame, and such a frame is categorized as “Not Robust” in 8.4.1.11and thus cannot be sent with a message integrity check. Therefore, the scenario noted in these two CID’s cannot occur. | EDITOR | D4.1 |  |  | N | EDITOR: 2012-11-20 21:06:06Z- The resolution contains no editing instructions. |  | 2012-12-20 19:37 | EDITOR
7038 | Brian Hart | 190 | 4 | 22.2.2 | 212 | 62 | T | Y | 212.62 | 62 | 22.2.2 |  | V | Brian | 12/1379r2 | 46 | Note at P212L52 is not echoed for CHAN_MAT, implying they could be out of sync. Also, "received PPDU" is not the same as "VHT NDP PPDUs" | Dup the note at P212L52 to P212L62 and replace "received PPDU by "VHT NDP PPDUs" | REVISED (PHY: 2012-11-14 21:47:43Z) - See document 12/1379r2. Revised. See changes under this CID in 12/1379 r2, which moves the VHT NDP PPDU note to the Condition 2x, and clarifies “received PPDU” | EDITOR | D4.1 | SP passed | PHY: 2012-11-14 21:24:46Z - SP passed in the PHY Adhoc. | I | EDITOR: 2012-11-21 02:01:18Z - See #7261 | 4.1 | 2012-12-20 19:37 | EDITOR
7013 | Adrian Stephens | 190 | 4 | G | 376 | 16 | G | N | 376.16 | 16 | G |  | V | Adrian | 11-12-1284r6 | 48 | "This annex does not describe the operation of VHT features." But it should. | Add a description of VHT frame sequences. Please assign comment to me and I will attempt to provide an update to Annex G. | REVISED (MAC: 2012-11-14 22:44:23Z) - Tgac editor to make changes under CID 7400/7013 in 11-12-1284r6 | EDITOR | D4.1 |  | MAC: 2012-11-14 22:44:41Z - proposed resolution accepted unanimously | I | EDITOR: 2012-11-27 01:38:30Z - See #7400 | 4.1 | 2012-12-20 19:37 | EDITOR
7039 | Brian Hart | 190 | 4 | 22.2.2 | 213 | 24 | T | Y | 213.24 | 24 | 22.2.2 |  | V | Brian | 12/1379r2 | 46 | "SNR per SS" so this is an array of values but only one value is reported | Mention "array" explicitly in the "Value" box | REVISED (PHY: 2012-11-14 21:50:42Z) - See document 12/1379r2. Revised. See changes under this CID in 12/1379 r2, which substantially make this change | EDITOR | D4.1 | SP passed | PHY: 2012-11-14 21:24:46Z - SP passed in the PHY Adhoc. | I | EDITOR: 2012-11-21 02:27:15Z | 4.1 | 2012-12-20 19:37 | EDITOR
7281 | Sigurd Schelstraete | 190 | 4 | 22.3.21 | 311 | 25 | T | N | 311.25 | 25 | 22.3.21 |  | V | Eldad | 12/1296r2 | 43 | RSSI measurement is indicated in the wrong place | Figure 22-34 shows "Measure RRSI" to take place starting at L-LTF. In Table 22-1, RSSI is described as "measured during the reception of the VHT-LTF field". Move arrow to correct location (or delete) | REVISED (PHY: 2012-11-08 22:39:17Z) - See document 12/1296r2 | EDITOR | D4.1 | SP passed | PHY: 2012-11-08 22:39:28Z - SP passed in PHY Adhoc unanimously | I | EDITOR: 2012-11-27 16:02:26Z | 4.1 | 2012-12-20 19:36 | EDITOR
7280 | Sigurd Schelstraete | 190 | 4 | 22.3.21 | 310 | 14 | T | N | 310.14 | 14 | 22.3.21 |  | V | Youhan | 12/1377r1 | 46 | Inaccurate description of SU/MU Coding fields | MU[x] does not refer to user x as implied in the text. MU[x] contains information for the user u with x=USER_POSITION[u]. Correct description accordingly. | REVISED (PHY: 2012-11-14 20:57:49Z) - See document 12/1377r1. Revised: See proposed text change under CID 7280 in 11-12/1377r1 which fixes the MU[x] field descriptions. | EDITOR | D4.1 | SP passed | PHY: 2012-11-14 21:07:43Z - SP Passed in PHY Adhoc. | I | EDITOR: 2012-11-21 15:45:28Z - See #7265 | 4.1 | 2012-12-20 19:37 | EDITOR
7279 | Sigurd Schelstraete | 190 | 4 | 22.3.20 | 305 | 60 | T | N | 305.6 | 60 | 22.3.20 |  | V | Eldad | 12/1296r2 | 43 | Text references N_SYM field. What does this refer to? | Replace "In an SU transmission, normal termination occurs after the transmission of the final bit of the last PSDU octet, according to the number of OFDM symbols indicated supplied in the N_SYM field" with "In an SU transmission, normal termination occurs after the transmission of the final bit of the last PSDU octet" Note that PSDU_LENGTH has already been calculated to match the number of symbols and that the PHY padding bits are not supplied by the MAC. | REVISED (PHY: 2012-11-08 21:58:33Z) - See document 12/1296r2 | EDITOR | D4.1 | SP passed | PHY: 2012-11-08 21:59:00Z - SP passed in PHY Adhoc unanimously | I | EDITOR: 2012-11-27 15:44:26Z - See #7278 | 4.1 | 2012-12-20 19:36 | EDITOR
7278 | Sigurd Schelstraete | 190 | 4 | 22.3.20 | 305 | 17 | T | N | 305.17 | 17 | 22.3.20 |  | V | Eldad | 12/1296r2 | 43 | NOTE 1 states that VHT Training symbols are per user | Correct wording of NOTE 1 as follows: "For MU the A-MPDU is per user in the MAC sublayer; VHT-SIG-B, and Data are per user in the PHY layer in Figure 22-32 and the number VHT Training Symbols depends on the total number of space-time streams across all users." | REVISED (PHY: 2012-11-08 22:33:55Z) - See document 12/1296r2. | EDITOR | D4.1 | SP passed | PHY: 2012-11-08 22:34:08Z - SP passed in PHY Adhoc unanimously | I | EDITOR: 2012-11-27 15:32:49Z | 4.1 | 2012-12-20 19:36 | EDITOR
7276 | Sigurd Schelstraete | 190 | 4 | 22.3.11.4 | 289 | 62 | T | N | 289.62 | 62 | 22.3.11.4 |  | V | Nihar/Joonsuk | 12/1380r1 | 47 | "VHT-LTF symbols in the MU transmission are used to measure not only the channel for the space-time streams intended for the STA but also to measure the channel for the interfering space-time streams.". This looks like a statement of fact, while the actual operation is up to the implementer. | Replace "are used" with "may be used" | REVISED (MU: 2012-11-14 14:01:46Z) - see proposed text under CID 7068 in 12/1380r1. | EDITOR | D4.1 |  |  | I | EDITOR: 2012-11-20 21:43:01Z - See #7068 | 4.1 | 2012-12-20 19:37 | EDITOR
7275 | Sigurd Schelstraete | 190 | 4 | 22.3.11.4 | 289 | 49 | T | N | 289.49 | 49 | 22.3.11.4 |  | V | Nihar/Joonsuk | 12/1380r1 | 47 | Unclear sentence: "The space time streams for the STA follow the space time streams indicated by the MU[0] NSTS, MU[1] NSTS, ..., MU[3] NSTS fields in VHT-SIG-A1." Does this simply repeat the requirement in the previous sentence or is there something new to this? | Clarify or delete sentence | REVISED (MU: 2012-11-14 14:01:25Z) - text under CID 7068 in 12/1380r1 has changed this to “MU[0] NSTS ...MU[UserPositionInGroup[k]-1] NSTS” so now it should be clear that this STA’s space-time streams will come after the streams assigned to smaller user position values. | EDITOR | D4.1 |  |  | I | EDITOR: 2012-11-20 21:42:28Z - See #7068 | 4.1 | 2012-12-20 19:37 | EDITOR
7274 | Sigurd Schelstraete | 190 | 4 | 22.3.11.1 | 288 | 9 | T | N | 288.09 | 9 | 22.3.11.1 |  | V | Nihar/Joonsuk | 12/1380r1 | 47 | Inconsistent use of "spatial streams" and "space-time streams". Text states: "With SU-MIMO beamforming, all spatial streams in the transmitted signal are intended for reception at a single STA. With DL-MU-MIMO beamforming, the space-time streams are divided between one or more STAs." Why "spatial streams" in one case (SU) and "space-time streams" in the other (MU)? | Use "space-time streams" or "spatial streams" for both cases (either works). | REVISED (MU: 2012-11-14 14:02:58Z) - Change “spatial streams” on 290.9 to “space-time streams”. | EDITOR | D4.1 |  |  | I | EDITOR: 2012-11-20 21:08:18Z - Reference is to 288.09, not 290.09 | 4.1 | 2012-12-20 19:37 | EDITOR
7015 | Yongho Seok | 190 | 4 | 10.40 | 190 | 38 | T | N | 190.38 | 38 | 10.4 |  | J | Nihar | 12/1380r2 | 47 | "A STA that receives a Group ID Management frame with a RA matching its MAC address shall issue a PHYCONFIG_VECTOR primitive with the GROUP_ID_MANAGEMENT parameter based on the content of the received Group ID Management frame." If the message integrity check of protected Group ID management frame fails, the STA shall not issue a PHYCONFIG_VECTOR primitive with the GROUP_ID_MANAGEMENT parameter. | Explain the procedure when the message integrity check of the Group ID management frame fail. | REJECTED (MU: 2012-11-14 14:54:01Z) - A group ID management frame is a VHT Action frame, and such a frame is categorized as “Not Robust” in 8.4.1.11and thus cannot be sent with a message integrity check. Therefore, the scenario noted in these two CID’s cannot occur. | EDITOR | D4.1 |  |  | N | EDITOR: 2012-11-20 21:06:10Z- The resolution contains no editing instructions. |  | 2012-12-20 19:37 | EDITOR
7059 | Brian Hart | 190 | 4 | 22.3.10.1 | 266 | 12 | T | Y | 266.12 | 12 | 22.3.10.1 |  | V | Vinko | 12/1300r1 | 43 | What is this "In the case of MU LDPC encoding". Is this the case only if all users LDPC? Or if just 1 user is LDPC then this is triggered? | Be specific ... I think we want "in the case of an MU PPDU for an LDPC-encoded PSDU for a user ..." | REVISED (PHY: 2012-11-09 17:53:25Z) - See document 12/1300r1. | EDITOR | D4.1 | SP passed | PHY: 2012-11-09 19:40:04Z - - SP passed in PHY Adhoc. PHY: 2012-11-09 19:39:58Z - - SP passed in PHY Adhoc. PHY: 2012-11-09 19:37:46Z - PHY: 2012-11-09 17:52:18Z - SP passed in PHY Adhoc. | I | EDITOR: 2012-11-20 16:42:52Z - To avoid the use of "when" and "user u" as subject, reworded as follows: "For an MU PPDU, if LDPC encoding is used for user u then the PHY padding bits…". For consistency, also changed "In the case of SU LDPC encoding," to "For an SU PPDU, if LDPC encoding is used then…" | 4.1 | 2012-12-20 19:36 | EDITOR
7068 | Brian Hart | 190 | 4 | 22.3.11.4 | 289 | 53 | T | Y | 289.53 | 53 | 22.3.11.4 |  | V | Nihar/Joonsuk | 12/1380r1 | 47 | A lot of overlap between para starting at L53 and para starting at L46 | reduce dup | REVISED (MU: 2012-11-14 14:00:42Z) - see proposed text under CID 7068 in 12/1380r1. | EDITOR | D4.1 |  |  | I | EDITOR: 2012-11-20 21:42:52Z - See #7068 | 4.1 | 2012-12-20 19:37 | EDITOR
7067 | Brian Hart | 190 | 4 | 22.3.11.4 | 289 | 50 | T | Y | 289.5 | 50 | 22.3.11.4 |  | V | Nihar/Joonsuk | 12/1380r1 | 47 | "follow ... MU[0] NSTS ...MU[3] NSTS" is not correct | Change to "follow ... MU[0] NSTS ...MU[UserPositionInGroup[k]-1] NSTS" | REVISED (MU: 2012-11-14 14:00:58Z) - see proposed text under CID 7068 in 12/1380r1 | EDITOR | D4.1 |  |  | I | EDITOR: 2012-11-20 21:42:40Z - See #7068 | 4.1 | 2012-12-20 19:37 | EDITOR
7066 | Brian Hart | 190 | 4 | 22.3.11.4 | 289 | 34 | T | Y | 289.34 | 34 | 22.3.11.4 |  | V | Nihar/Joonsuk | 12/1380r1 | 47 | ""group assignments shall have been establshed" belongs in a MAC clause. Ditto para's at P289L39 and P290L10 | Move | REVISED (MU: 2012-11-14 14:02:09Z) - see proposed text under CID 7068 in 12/1380r1 | EDITOR | D4.1 |  |  | I | EDITOR: 2012-11-20 21:42:13Z | 4.1 | 2012-12-20 19:37 | EDITOR
7065 | Brian Hart | 190 | 4 | 22.3.11.2 | 289 | 21 | T | Y | 289.21 | 21 | 22.3.11.2 |  | V | Nihar/Joonsuk | 12/1380r1 | 47 | What is "MU BFer Capability"? | Rewrite as "If STA advertizes SU BFer Capable equal to 1, BFer shall support blah1. If STA advertizes MU BFer Capable equal to 1, BFer shall support blah2." | REVISED (MU: 2012-11-14 14:05:05Z) - See text under CID 7065 in 12/1380r1. | EDITOR | D4.1 |  |  | I | EDITOR: 2012-11-20 21:28:53Z | 4.1 | 2012-12-20 19:37 | EDITOR
7064 | Brian Hart | 190 | 4 | 22.3.11.1 | 288 | 28 | T | Y | 288.28 | 28 | 22.3.11.1 |  | V | Nihar/Joonsuk | 12/1380r1 | 47 | u is usually used for user aka BFee | Change i to u in the equation and below | REVISED (MU: 2012-11-14 14:04:45Z) - See changes under CID 7064 in 12/1380r1 | EDITOR | D4.1 |  |  | I | EDITOR: 2012-11-20 21:24:41Z | 4.1 | 2012-12-20 19:37 | EDITOR
7062 | Brian Hart | 190 | 4 | 22.3.11.1 | 288 | 12 | T | Y | 288.12 | 12 | 22.3.11.1 |  | V | Nihar/Joonsuk | 12/1380r1 | 47 | "is determined by" is too strong. There are lots of other ways to determine Q | Replace by "can be determined from". Ditto P289L11, P289L12, | REVISED (MU: 2012-11-14 14:03:44Z) - On 288.12 change “is determined by” to “can be determined from” On 288.47 change “can be determined by” to “can be determined from” On 289.11 change “the beamformer uses this Vk,1 matrix to determine” to “the beamformer can use this Vk,1 matrix to determine” | EDITOR | D4.1 |  |  | I | EDITOR: 2012-11-20 21:11:48Z | 4.1 | 2012-12-20 19:37 | EDITOR
7037 | Brian Hart | 190 | 4 | 22.2.2 | 212 | 44 | T | Y | 212.44 | 44 | 22.2.2 |  | V | Brian | 12/1379r2 | 46 | "all reported TX chains" ... why is this a report? ... the AP could choose to send to fewer TX chains that is reported by the BFee | Replace "All reported" by "N_TX" | REVISED (PHY: 2012-11-14 21:47:02Z) - See document 12/1379r2. Revised. See changes under this CID in 12/1379 r2, which vague-ifies the definition, depending on the reference more and aligning it with CHAN_MAT more | EDITOR | D4.1 | SP passed | PHY: 2012-11-14 21:24:46Z - SP passed in the PHY Adhoc. | I | EDITOR: 2012-11-21 01:57:17Z | 4.1 | 2012-12-20 19:37 | EDITOR
7060 | Brian Hart | 190 | 4 | 22.3.10.1 | 266 | 12 | T | Y | 266.12 | 12 | 22.3.10.1 |  | J | Vinko | 12/1300r1 | 43 | Why can 22-52 for BCC just talk of Nsym and this apparently works for both SU and MU, but an LDPC user in a MU PPDU cannot just use Nsym ... | Basically, is there a simplification available? | REJECTED (PHY: 2012-11-09 17:51:17Z) - See document 12/1300r1. Reject: Discussion: In the LDPC case there is extra symbol ambiguity, see page 269: “In addition, if Nsym computed in Equation (20-41) in step (d) of 20.3.11.7.5 (LDPC PPDU encoding process) is greater than Nsym_init, then the LDPC Extra OFDM Symbol field of VHT-SIG-A2 shall be set to 1. Otherwise, the LDPC Extra OFDM Symbol field of VHT-SIG-A2 shall be set to 0.” | EDITOR | D4.1 | SP passed | PHY: 2012-11-09 19:40:04Z - - SP passed in PHY Adhoc. PHY: 2012-11-09 19:39:58Z - - SP passed in PHY Adhoc. PHY: 2012-11-09 19:37:46Z - PHY: 2012-11-09 17:52:18Z - SP passed in PHY Adhoc. PHY: 2012-11-09 17:52:18Z - SP passed in PHY Adhoc unanimously | N | EDITOR: 2012-11-20 16:39:13Z- The resolution contains no editing instructions. |  | 2012-12-20 19:36 | EDITOR
7191 | Yusuke Asai | 190 | 4 | 22.3.10.9.3 | 282 | 19 | T | N | 282.19 | 19 | 22.3.10.9.3 |  | A | Vinko | 12/1300r1 | 43 | In \tilde{d}^(i_Seg), user index is missed, but in Equations (22-92) through (22-95), it does included the index. | Add the user index u to d^(i_Seg) and \tilde{d}^(i_Seg) throughout the D4.0. Change the sentence "Note that the segment index i_Seg is omitted..." to "Note that the segment index i_Seg and the user index u are omitted..." | ACCEPTED (PHY: 2012-11-09 18:04:37Z) - See document 12/1300r1. Accept: See resolutions to CIDs 7271, 7272, 7273. | EDITOR | D4.1 | SP passed | PHY: 2012-11-09 19:40:04Z - - SP passed in PHY Adhoc. PHY: 2012-11-09 19:39:58Z - - SP passed in PHY Adhoc. PHY: 2012-11-09 19:37:46Z - PHY: 2012-11-09 17:52:18Z - SP passed in PHY Adhoc. | I | EDITOR: 2012-11-27 15:30:38Z - See #7271 | 4.1 | 2012-12-20 19:36 | EDITOR
7048 | Brian Hart | 190 | 4 | 22.3.6 | 217 | 36 | T | Y | 217.36 | 36 | 22.3.6 |  | V | Brian | 12/1379r2 | 46 | What is NCBPSSI in a MU PPDU | Should be undefined, e.g. as per P237L21 as a template | REVISED (PHY: 2012-11-14 22:12:50Z) - See document 12/1379r2. Page# should be 237 not 217. Revised. See changes under this CID in 12/1379 r2, which substantially make this change | EDITOR | D4.1 | SP passed | PHY: 2012-11-14 21:24:46Z - SP passed in the PHY Adhoc. | I | EDITOR: 2012-11-21 16:13:48Z | 4.1 | 2012-12-20 19:37 | EDITOR
7045 | Brian Hart | 190 | 4 | 22.2.4.1 | 219 | 33 | T | Y | 219.33 | 33 | 22.2.4.1 |  | V | Brian | 12/1379r2 | 46 | Clause 22 deals with the TX spectral mask for all PHYs now | Clause 22 defines with the VHT TX spectral mask for all PHYs now, so apply similar "exception" language for 22.3.18 in two bottom LHS boxes in fig 22-1, the para at P219L48 and the para at P221L37 | REVISED (PHY: 2012-11-14 22:17:49Z) - See document 12/1379 r2. Revised. See changes under this CID in 12/1379 r2, which substantially make this change, except the section is 22.3.8.1 and the figure is already in this respect. | EDITOR | D4.1 | SP passed | PHY: 2012-11-14 21:24:46Z - SP passed in the PHY Adhoc. | I | EDITOR: 2012-11-21 03:50:51Z | 4.1 | 2012-12-20 19:37 | EDITOR
7044 | Brian Hart | 190 | 4 | 22.2.4.1 | 219 | 15 | T | Y | 219.15 | 15 | 22.2.4.1 |  | V | Brian | 12/1379r2 | 46 | Not entirely delarwhat the text HT/NON_HT+OFDM/NON_HT+NON_HT_DUP_OFDM/VHT refers to | Associate these with "FORMAT [+NON_HT_MODULATION]" | REVISED (PHY: 2012-11-14 22:46:46Z) - See document 12/1379r2. Revised. See changes under this CID in 12/1379 r2, which substantially make this change | EDITOR | D4.1 | SP passed | PHY: 2012-11-14 22:50:03Z - SP passed in the PHY Adhoc | I | EDITOR: 2012-11-21 03:42:13Z | 4.1 | 2012-12-20 19:37 | EDITOR
7043 | Brian Hart | 190 | 4 | 22.2.3 | 218 | 38 | T | Y | 218.38 | 38 | 22.2.3 |  | V | Brian | 12/1379r2 | 46 | Too much information ... say this once in the rigth place and not elsewhere when not strictly necessary. Change "If the operating ch width is wider than XX MHz then ... as defined in Equaiton (22-11) | 4x in this table, replace this kind of langauge by "After duplicaiton, each 20 MHz channel is rotated as defined by Gamma_{k,BW} as defined in LSTF section, LLTF section, LSIG section and /22.3.10.12" | REVISED (PHY: 2012-11-14 21:55:36Z) - See document 12/1379 r2. Revised. See changes under this CID in 12/1379 r2, which removes the offending text | EDITOR | D4.1 | SP passed | PHY: 2012-11-14 21:24:46Z - SP passed in the PHY Adhoc. | I | EDITOR: 2012-11-21 03:38:50Z | 4.1 | 2012-12-20 19:37 | EDITOR
7042 | Brian Hart | 190 | 4 | 22.2.2 | 215 | 20 | T | Y | 215.2 | 20 | 22.2.2 |  | V | Brian | 12/1379r2 | 46 | This note is helpful but CH_BW_IN_NON_HT doesn't have the benefit of this note | Dup the note to CH_BW_IN_NON_HT | REVISED (PHY: 2012-11-14 21:51:49Z) - See document 12/1379r2. Revised. See changes under this CID in 12/1379 r2, which substantially make this change | EDITOR | D4.1 | SP passed | PHY: 2012-11-14 21:24:46Z - SP passed in the PHY Adhoc. | I | EDITOR: 2012-11-21 02:31:49Z | 4.1 | 2012-12-20 19:37 | EDITOR
7041 | Brian Hart | 190 | 4 | 22.2.2 | 214 | 27 | T | Y | 214.27 | 27 | 22.2.2 |  | A | Brian | 12/1379r2 | 46 | Definition works for TX but not RX - and RXVECTOR is a "Y" | Reword ... the better template is "Indicates the modulation and coding scheme ..." | ACCEPTED (PHY: 2012-11-14 21:51:21Z) - See document 12/1379r2. | EDITOR | D4.1 | SP passed | PHY: 2012-11-14 21:24:46Z - SP passed in the PHY Adhoc. | I | EDITOR: 2012-11-21 02:28:40Z | 4.1 | 2012-12-20 19:37 | EDITOR
7040 | Brian Hart | 190 | 4 | 22.2.2 | 213 | 10 | T | Y | 213.1 | 10 | 22.2.2 |  | V | Brian | 12/1379r2 | 46 | "Set of delta SNR values .." but sets are unordered | Mention "array" explicitly in the "Value" box | REVISED (PHY: 2012-11-14 21:49:27Z) - See document 12/1379r2. Revised. See changes under this CID in 12/1379 r2, which substantially make this change | EDITOR | D4.1 | SP passed | PHY: 2012-11-14 21:24:46Z - SP passed in the PHY Adhoc. | I | EDITOR: 2012-11-21 02:25:40Z - See #7312 | 4.1 | 2012-12-20 19:37 | EDITOR
7061 | Brian Hart | 190 | 4 | 22.3.11 | 288 | 1 | T | Y | 288.01 | 1 | 22.3.11 |  | J | Nihar/Joonsuk | 12/1380r1 | 47 | I'm really uncomfortable calling MU "beamforming" ... I'd say that MU requires both "beamforming (steering energy towards a desired user) and "null steering" (for a STS destined to one recipient, steering a null for that STS to all other recipients). | "MU precoding" / "MU beam+null steering" / "MU beamsteering+nullsteering", "MU steering", "MU Q-forming" seem to be more precise terms. Replace all instances of "MU BFer/BFing" by a more precise term | REJECTED (MU: 2012-11-14 14:03:29Z) - A general interpretation of the term “beamforming” encapsulates steering energy and creating spatial nulls, and thus can be applied to MU-MIMO. | EDITOR | D4.1 |  |  | N | EDITOR: 2012-11-20 21:06:14Z- The resolution contains no editing instructions. |  | 2012-12-20 19:37 | EDITOR
7303 | Ahmadreza Hedayat | 190 | 4 | 3.2 | 7 | 59 | T | N | 7.59 | 59 | 3.2 |  | V | Adrian | 11-12-1284r1 | 45 | Wouldn't be better to have an independent definition and not to relate the defenition to MU BFer? | Change to something like: A station (STA) that transmits a physical layer convergence procedure (PLCP) protocol data unit (PPDU) using a single-user beamforming steering matrix | REVISED (MAC: 2012-11-08 18:12:31Z) - Tgac editor to change the definition of "very high throughput (VHT) single user only (SU-only) beamformer" to read "A VHT beamformer that does not transmit VHT multi-user (MU) physical layer convergence procedure (PLCP) protocol data units (PPDUs)." (Note this is part of the changes indicated in resolution to comment 7236) | EDITOR | D4.1 |  | MAC: 2012-11-08 18:12:53Z - resolution accepted unanimously in adhoc | I | EDITOR: 2012-11-20 19:24:12Z - See #7237 | 4.1 | 2012-12-20 19:36 | EDITOR
7187 | Yusuke Asai | 190 | 4 | 22.3.8.2.5 | 256 | 51 | T | N | 256.51 | 51 | 22.3.8.2.5 |  | A | Youhan | 12/1377r1 | 46 | When an AP transmits a VHT MU PPDU, it includes two or more PSDUs are incuded. | Change "the PSDU" to "the PSDU(s)". | ACCEPTED (PHY: 2012-11-14 21:04:30Z) - See document 12/1377r1. | EDITOR | D4.1 | SP passed | PHY: 2012-11-14 21:07:43Z - SP Passed in PHY Adhoc. | I | EDITOR: 2012-11-21 15:59:34Z | 4.1 | 2012-12-20 19:37 | EDITOR
7313 | Bo Sun | 190 | 4 | 22.2.2 | 216 | 21 | T | N | 216.21 | 21 | 22.2.2 |  | V | Brian | 12/1379r2 | 46 | No definition for the value of TXOP_PS_NOT_ALLOWED in non-VHT cases. | Add "Otherwise" condition to this parameter. | REVISED (PHY: 2012-11-14 21:53:47Z) - See document 12/1379r2. Revised. See changes under this CID in 12/1379 r2, which substantially make this change | EDITOR | D4.1 | SP passed | PHY: 2012-11-14 21:24:46Z - SP passed in the PHY Adhoc. | I | EDITOR: 2012-11-21 02:42:49Z | 4.1 | 2012-12-20 19:37 | EDITOR
7312 | Bo Sun | 190 | 4 | 22.2.2 | 213 | 10 | T | N | 213.1 | 10 | 22.2.2 |  | V | Brian | 12/1379r2 | 46 | As the NOTE explains, DELTA_SNR is present in RXVECTOR only for VHT NDP PPDUs for MU sounding. Therefore it should be "O" for RXVECTOR. | Change "Y" to "O" for RXVECTOR | REVISED (PHY: 2012-11-14 21:49:54Z) - See document 12/1379r2. Revised. See changes under this CID in 12/1379 r2, which substantially make this change | EDITOR | D4.1 | SP passed | PHY: 2012-11-14 21:24:46Z - SP passed in the PHY Adhoc. | I | EDITOR: 2012-11-21 02:25:29Z | 4.1 | 2012-12-20 19:37 | EDITOR
7311 | Bo Sun | 190 | 4 | 22.2.2 | 212 | 30 | T | N | 212.3 | 30 | 22.2.2 |  | J | Brian | 12/1379r2 | 46 | The condition for EXPANSION_MAT_TYPE includes the presence of EXPANSION_MAT, therefore EXPANSION_MAT_TYPE is not always necessary for TXVECTOR | Change "Y" to "O" or "MU" for TXVECTOR | REJECTED (PHY: 2012-11-14 21:46:08Z) - See document 12/1379r2. Rejected. Considering the TXVECTOR “Y” case, with natural generalizations to the other cases, the logic of this table is “If Y in TXVECTOR column and if Condition is true then Parameter is present in the TXVECTOR”. Therefore, the condition on the presence of EXPANSION_MAT in this row is a given, and so “Y” is appropriate. | EDITOR | D4.1 | SP passed | PHY: 2012-11-14 21:24:46Z - SP passed in the PHY Adhoc. | N | EDITOR: 2012-11-21 01:53:10Z- The resolution contains no editing instructions. |  | 2012-12-20 19:37 | EDITOR
7309 | Ahmadreza Hedayat | 190 | 4 | 8.4.1.47 | 58 | 56 | T | N | 58.56 | 56 | 8.4.1.47 |  | J | Nihar | 12/1380r1 | 47 | I have checked 9.31.5 and did not notice the exceptions cases that this paragraph refers to. Is the reference wrong? | Fix it. | REJECTED (MU: 2012-11-14 13:56:32Z) - The sentence in 9.31.5 is: "A VHT beamformee that transmits VHT Compressed Beamforming feedback shall not include the VHT Compressed Beamforming Report information and any MU Exclusive Beamforming Report information if the transmission duration of the PPDU carrying the VHT Compressed Beamforming Report information and any MU Exclusive Beamforming Report information would exceed the maximum PPDU duration." | EDITOR | D4.1 |  |  | N | EDITOR: 2012-11-20 20:40:52Z- The resolution contains no editing instructions. |  | 2012-12-20 19:37 | EDITOR
7308 | Ahmadreza Hedayat | 190 | 4 | 9.31.5 | 170 | 27 | T | N | 170.27 | 27 | 9.31.5 |  | V | Yong Liu | 11-12/1292r1 | 44 | "... shall set the VHT MIMO Control Feedback Type field" -> "... shall set the Feedback Type subfield of the VHT MIMO Control" | As in comment | REVISED (MU: 2012-11-09 18:53:36Z) - Make changes under heading CID7308 in 11-12/1292r1 | EDITOR | D4.1 |  |  | I | EDITOR: 2012-11-21 16:28:45Z | 4.1 | 2012-12-20 19:36 | EDITOR
7317 | Mark RISON | 190 | 4 | 22 |  |  | T | Y | 208 |  | 22 |  | J | Eldad | 12/1296r2 | 43 | It should be allowed to not transmit anything to an MU PPDU recipient, after the APEP, rather than having to transmit padding | Allow this | REJECTED (PHY: 2012-11-08 21:11:10Z) - See document 12/1296r2. Rejected - receiver implementations would likely be negatively affected by an option to not transmit anything on some portions of some streams within a single PPDU, e.g. consider the effect of the ensuing power change at the receiver. We believe the comment is wanting to save power, which is not the case since all the PA’s will still be active. Additionally the packet transmission flow will need to be significantly changed. A power drop during the packet may be construed as end of packet by legacy devices. | EDITOR | D4.1 | SP passed | PHY: 2012-11-08 21:14:40Z - SP passed in PHY Adhoc unanimously | N | EDITOR: 2012-11-20 16:23:38Z- The resolution contains no editing instructions. |  | 2012-12-20 19:36 | EDITOR
7304 | Ahmadreza Hedayat | 190 | 4 | 4.3 | 10 | 35 | T | N | 10.35 | 35 | 4.3 |  | V | Adrian | 11-12-1284r1 | 45 | "in a non-HT RTS frame" -> "in a non-HT duplicate RTS frame" | As in comment | REVISED (MAC: 2012-11-08 18:27:22Z) - Tgac editor to change "in a non-HT RTS frame" to "in a non-HT or a non-HT duplicate RTS frame" - There is mandatory behaviour related to VHT STA operation in resonding to a non-HT RTS PPDU, see 123.08 (D4). So describing this as "mandatory support" for a non-HT PPDU is correct. | EDITOR | D4.1 |  | MAC: 2012-11-08 18:27:35Z - proposed resolution accepted unanimously in the adhoc | I | EDITOR: 2012-11-20 19:28:48Z - I believe the intent was to use "and" , not "or". "or" would mean the an implementor could do one or the other. | 4.1 | 2012-12-20 19:36 | EDITOR
7320 | Mark RISON | 190 | 4 | 22 |  |  | T | Y | 208 |  | 22 |  | J | Eldad | 12/1296r2 | 43 | The block size/througput per BCC encoder should be specified, as they were for HT, to justify the N_ES values given in the tables (in HT you can easily verify that in the tables in 20-6, all MCSes where the LGI rate is >= 300 Mbps have N_ES = 2, else N_ES = 1) | Steal the HT terminology and adjust the numbers | REJECTED (PHY: 2012-11-08 21:18:33Z) - See document 12/1296r2. REJECTED - There is no need specify the block size/throughput per BCC encoder used to choose N_ES. Implementers only require the actual values in the tables to build interoperable devices. | EDITOR | D4.1 | SP passed | PHY: 2012-11-08 21:20:53Z - Strawpoll results on proposed resolution: 14yes/1no | N | EDITOR: 2012-11-20 16:23:44Z- The resolution contains no editing instructions. |  | 2012-12-20 19:36 | EDITOR
7302 | Ahmadreza Hedayat | 190 | 4 | 3.2 | 7 | 55 | T | N | 7.55 | 55 | 3.2 |  | V | Adrian | 11-12-1284r1 | 45 | Wouldn't be better to have an independent definition and not to relate the defenition to MU BFee? | Change to something like: A station (STA) that receives a physical layer convergence procedure (PLCP) protocol data unit (PPDU) that was transmitted using a single-user beamforming steering matrix. | REVISED (MAC: 2012-11-08 18:09:43Z) - Tgac editor to change the definition of "very high throughput (VHT) single user only (SU-only) beamformee" to read "A VHT beamformee that does not receive VHT multi-user (MU) physical layer convergence procedure (PLCP) protocol data units (PPDUs)" (Note this is part of the changes indicated in resolution to comment 7236) | EDITOR | D4.1 |  | MAC: 2012-11-08 18:10:14Z - resolution accepted unanimously in adhoc | I | EDITOR: 2012-11-20 19:23:46Z - See #7236 | 4.1 | 2012-12-20 19:36 | EDITOR
7300 | Ahmadreza Hedayat | 190 | 4 | 3.2 | 5 | 59 | T | N | 5.59 | 59 | 3.2 |  | V | Adrian |  | 45 | The defenition could be improved if "non-HT duplicate RTS and CTS frames" appears earlier. | A feature of a VHT STA in which the RTS/CTS exchange, using non-HT duplicate PPDU, negotiates a potentially reduced channel width (compared to the channel width indicated by the RTS) for subsequent transmissions within the current TXOP. | REVISED (MAC: 2012-11-08 17:56:39Z) - Tgac editor to execute changes shown in 11-12-1284r1 under CID 7300 | EDITOR | D4.1 |  | MAC: 2012-11-08 17:57:15Z - resolution accepted unanimously by adhoc group | I | EDITOR: 2012-11-20 19:14:15Z | 4.1 | 2012-12-20 19:36 | EDITOR
7299 | Ahmadreza Hedayat | 190 | 4 | 3.2 | 5 | 53 | T | N | 5.53 | 53 | 3.2 |  | J | Adrian | 11-12-1284r1 | 45 | "to indicate the presence of additional signaling related to the bandwidth to be used" -> "to indicate the presence of additional signaling related to the bandwidth in the scrambling sequence to be used" | As in comment | REJECTED (MAC: 2012-11-08 17:54:09Z) - The cited location is correct. The proposed change adds more detail of how the bandwidth signaling TA is used to interpret the contents of the service field, but that would go too far into describing how it is used, rather than what it is. | EDITOR | D4.1 |  | MAC: 2012-11-08 17:52:24Z - resolution accepted unanimously in adhoc | N | EDITOR: 2012-11-20 19:11:31Z- The resolution contains no editing instructions. |  | 2012-12-20 19:36 | EDITOR
7298 | Ahmadreza Hedayat | 190 | 4 | 3.1 | 2 | 16 | T | N | 2.16 | 16 | 3.1 |  | V | Adrian | 11-12-1284r1 | 45 | Does this defenition and specifically "sending a PPDU to multiple receving non-AP STAs ..." imply sending a different MPDU/AMPDU to each receving station? In P2L28 "independent data streams" is mentiond. | Propose to change the defenition so that it implies sending differenet data to each receving station in DL MU MIMO (similar to P2L28) | REVISED (MAC: 2012-11-08 17:39:31Z) - Tgac editor to make changes shown in 11-12-1284r1 under CID 7298 which effectively create the definition requested by the commenter | EDITOR | D4.1 |  | MAC: 2012-11-08 17:39:05Z - Adrian reviews during adhoc - group agrees to resolution shown in 11-12-1284r1 - straw poll unanimous for approving resolution | I | EDITOR: 2012-11-20 19:03:49Z | 4.1 | 2012-12-20 19:36 | EDITOR
7294 | Matthew Fischer | 190 | 4 | 9.31.5 | 171 | 31 | T | N | 171.31 | 31 | 9.31.5 |  | V | Yong Liu | 11-12/1292r1 | 44 | In this NOTE, it is unclear. Maybe change "than it is" to "than the VHT beamformer is" | Please change as needed. | REVISED (MU: 2012-11-09 18:53:21Z) - 1) “It” here means the VHT Beamformee, instead of VHT Beamformer; 2) Based on the previous text, the BFmee can only segment a BF feedback if the size of the feedback exceeds the max RX MPDU size at the BFmer side; 3) It is possible that the BFmee may support a smaller max RX MPDU size than that of the BFmer, but still the BFmee has to transmit the BF feedback based on the max RX MPDU size at the BFmer side, instead of its own max MPDU size. Make changes under heading CID7294 in 11-12/1292r1 | EDITOR | D4.1 |  |  | I | EDITOR: 2012-11-21 16:35:47Z | 4.1 | 2012-12-20 19:36 | EDITOR
7290 | Matthew Fischer | 190 | 4 | 9.19.3.2.4 | 156 | 40 | T | N | 156.4 | 40 | 9.19.3.2.4 |  | V | Allan Zhu | 11-12-1370r1 | 48 | Please check it is more consistency to change "includes the element primary" to "includes {primary}" | As in comment. | REVISED (MAC: 2012-11-14 14:53:14Z) - Tgac editor to make changes shown in 11-12-1370r1 | EDITOR | D4.1 |  | MAC: 2012-11-14 14:53:53Z - unanimous | I | EDITOR: 2012-11-21 23:37:21Z | 4.1 | 2012-12-20 19:37 | EDITOR
7289 | Matthew Fischer | 190 | 4 | 9.19.2.5 | 154 | 32 | T | N | 154.32 | 32 | 9.19.2.5 |  | J | Allan Zhu | 11-12-1370r1 | 48 | Please clarify "Under certain conditions" | Please elaborate on what conditions, or add reference to text that describes these conditions | REJECTED (MAC: 2012-11-14 14:45:55Z) | EDITOR | D4.1 |  | MAC: 2012-11-14 14:45:56Z - unanimous | N | EDITOR: 2012-11-21 23:23:53Z- The resolution contains no editing instructions. |  | 2012-12-20 19:37 | EDITOR
7305 | Ahmadreza Hedayat | 190 | 4 | 3.2 | 6 | 59 | T | N | 6.59 | 59 | 3.2 |  | A | Adrian |  | 45 | There is secondary channel and secondary 20MHz channel definitions, and unlike the case of primary/primary 20MHz channels, the definitions are not linked. It would be less confusing and helpful to link the two defenitions. | Add to the end of the definition: "In a VHT BSS, the secondary 20 MHz channel is also the secondary channel." Also, change in the baseline the definition: "secondary channel: A 20 MHz channel associated with a primary channel used by high-throughput (HT) stations (STAs) for the purpose of creating a 40 MHz channel, or used by very high-throughput (VHT) stations (STAs) for the purpose of creating the primary 40 MHz channel." | ACCEPTED (MAC: 2012-11-08 18:04:26Z) | EDITOR | D4.1 |  | MAC: 2012-11-08 18:04:27Z - resolution accepted unanimously in adhoc | I | EDITOR: 2012-11-20 19:20:14Z | 4.1 | 2012-12-20 19:36 | EDITOR
7362 | Mark RISON | 190 | 4 | B.4.3 | 336 |  | T | Y | 336 |  | B.4.3 |  | V | Osama | 11-12-1295r1 | 48 | VHT should only be allowed if HT in 5G is supported | Put CF29 into the correct feature dependency hierarchy (see 11ad for inspiration) | REVISED (MAC: 2012-11-09 01:07:04Z) - Tgac editor to make changes shown in 11-12-1295r1 under CID 7362 | EDITOR | D4.1 |  | MAC: 2012-11-09 01:07:35Z - proposed resolution accepted unanimously in the november adhoc | I | EDITOR: 2012-11-21 23:49:13Z | 4.1 | 2012-12-20 19:37 | EDITOR
7391 | Mark RISON | 190 | 4 | 9.3.2.3.4 | 122 | 19 | T | Y | 122.19 | 19 | 9.3.2.3.4 |  | J | Reza | 11-12-1371 | 48 | I *think* the point of this new item is that in a VHT BSS, just like an HT BSS, you might want to address different STAs within the TXOP, but that only in the VHT BSS signalling TA do you need to have a PIFS gap so secondary channel sensing can take place | Add a NOTE to clarify that there is no implication that non-VHT HT STAs can't send RTSes to more than one STA during a TXOP | REJECTED (MAC: 2012-11-14 14:59:22Z) - The referred concept for non-VHT STAs is stated to be valid in 9.19.2.2, but not valid in 9.3.2.6. So the baseline spec is ambiguous about such capability for non-VHT STAs. However, it is also out of the scope of 11ac to clarify this capability for non-VHT STAs. It is therefore more appropriate to take this comment to TGmc. | EDITOR | D4.1 |  | MAC: 2012-11-12 23:44:10Z - unanimously accepted proposed resolutin to reject MAC: 2012-11-14 14:59:42Z - proposed resolution - request for deferral until RTS/CTS/RTS/CTS sequence question is decided - | N | EDITOR: 2012-11-21 18:12:51Z- The resolution contains no editing instructions. |  | 2012-12-20 19:37 | EDITOR
7390 | Mark RISON | 190 | 4 | 9.3.2.5a |  |  | T | Y | 122.59 |  | 9.3.2.5a |  | V | Reza | 11-12-1371 | 48 | "A VHT STA that initiates a TXOP by transmitting an RTS frame with the TA field set to a bandwidth signaling TA shall not send an RTS frame to a non-VHT STA for the duration of the TXOP." -- sorry, I still don't understand why, despite the resolution of CID 6383. I also don't understand why the restriction is only there for the first frame in the TXOP (i.e. what if a BW-signalling RTS is first used later on in the TXOP?) | Add a NOTE explaining why, in such simple terms that even I could understand it | REVISED (MAC: 2012-11-14 15:06:30Z) - Tgac editor to perform editing as shown in 11-12-1371r2 under CID 7374 | EDITOR | D4.1 |  | MAC: 2012-11-14 19:51:25Z - corrected reference to doc from r1 to r2 MAC: 2012-11-14 15:07:07Z - unanimous | I | EDITOR: 2012-11-21 18:17:41Z - See #7374 | 4.1 | 2012-12-20 19:37 | EDITOR
7386 | Mark RISON | 190 | 4 | 3.2 | 4 | 36 | T | Y | 4.36 | 36 | 3.2 |  | V | Adrian | 11-12-1284r1 | 45 | This definition only covers HT NDPAs, not VHT NDPAs | Either change it to a "HT NDPA" definition and add a "VHT NDPA" definition talking about the control frame, or make the definition cover both HT NDPAs and VHT NDPAs | REVISED (MAC: 2012-11-08 17:50:40Z) - Tgac editor to add "high throughput (HT)" at the start of the cited definition and reorder to taste. (the last four words are Brian Hart's addition) In reply to the commenter, there is no need to add a definition for VHT NDP Announcement, because this is merely a type of frame, rather than a more complicated setting of fields & subfields | EDITOR | D4.1 |  | MAC: 2012-11-08 17:50:57Z - resolution accepted unanimously in adhoc | I | EDITOR: 2012-11-20 19:10:39Z - Tastefully updated editing instruction to maintain alphabetical order. | 4.1 | 2012-12-20 19:36 | EDITOR
7382 | Mark RISON | 190 | 4 | 3.3 |  |  | T | Y | 8 |  | 3.3 |  | J | Adrian | 11-12-1284r1 | 45 | Add a definition of NUM_STS to 3.3 | As it says | REJECTED (MAC: 2012-11-08 18:13:51Z) - The term is a TXVECTOR/RXVECTOR parameter and a field name, and as such there is no need to add it to the abbreviations. | EDITOR | D4.1 |  | MAC: 2012-11-08 18:14:22Z - resolution accepted unanimously by adhoc | N | EDITOR: 2012-11-20 19:23:13Z- The resolution contains no editing instructions. |  | 2012-12-20 19:36 | EDITOR
7376 | Mark RISON | 190 | 4 | 22.3.8.1.4 | 248 | 41 | T | Y | 248.41 | 41 | 22.3.8.1.4 |  | A | Youhan | 12/1377r1 | 46 | The ceil function is spurious as TXTIME is guaranteed to be a multiple of 4 us | Remove the ceil function "it may not do any harm to introduce the ceiling operator" (CID 6488 rejection) is not adequate justification for keeping the ceil function here. Or shall we just put ceiling operators on all expressions involving integers? It may not do any harm to do so... | ACCEPTED (PHY: 2012-11-14 20:52:12Z) - See document 12/1377r1. Accepted: Remove the ceil function. | EDITOR | D4.1 | SP passed | PHY: 2012-11-14 21:07:43Z - SP Passed in PHY Adhoc. | I | EDITOR: 2012-11-21 03:53:35Z | 4.1 | 2012-12-20 19:37 | EDITOR
7375 | Mark RISON | 190 | 4 | 22.3.8.2.6 | 261 |  | T | Y | 261 |  | 22.3.8.2.6 |  | V | Youhan | 12/1377r1 | 46 | Since the maximum useful pre-EOF pad PSDU size is 2**20-1 octets, you can't need more than 19 bits to represent this. The rejection to CIDs 4703 and 6477 refers to 11/609r5 as the justification for the extra two bits. However, the only justification given there is "Bigger PHY layer maximal PSDU length makes future extention easier." This is not a valid justification as (a) there is no problem extending the field in the future if there are reserved bits after it and (b) none of the other lengths have "future extension" padding | In the penultimate column of Table 22-14, change the Length field to read "B0-B18 (19)" and the Reserved field to read "B19-B22 (4)" N.B.: THIS COMMENT CANNOT BE "RESOLVED" BY REFERRING BACK TO 11/609R5 BECAUSE 11/609R5 MAKES THE UNSUPPORTED ASSERTION THAT "BIGGER PHY LAYER MAXIMAL PSDU LENGTH MAKES FUTURE EXTENSION EASIER". INSTEAD, THAT ASSERTION NEEDS TO BE SUPPORTED (AND THE FACT THAT IN NO OTHER PLACES DO WE MAKE FIELDS BIGGER THAN THEY NEED BE "FOR FUTURE EXTENSION" NEEDS TO BE ADDRESSED -- SEE FOR EXAMPLE THE 17-BIT LENGTH FOR 20M SU PPDUS). A REFERENCE TO 12/337R0 IS EVEN MORE SPURIOUS AS THAT JUST REFERS BACK TO 11/609R5 WITHOUT ADDUCING ANYTHING | REVISED (PHY: 2012-11-14 21:06:16Z)- See document 12/1377r1. Revised: Add the following note after the NOTE under Table 22-14 on P261 in D4.0: NOTE2 – Due to the limitations in the maximum A-MPDU length, B19-20 will always be 0 in case of VHT SU PPDUs of 80/160/80+80 MHz. | EDITOR | D4.1 | SP passed | PHY: 2012-11-14 21:07:43Z - SP Passed in PHY Adhoc | I | EDITOR: 2012-11-21 16:07:16Z - Expanded 80/160/80+80 and used singular: "NOTE 2—Due to the limitations in the maximum A-MPDU length, B19-20 will always be 0 for an 80 MHz, 160 MHz and 80+80 MHz VHT SU PPDU." | 4.1 | 2012-12-20 19:37 | EDITOR
7314 | Lei Wen | 190 | 4 | 22.3.18 | 272 |  | G | N | 272 |  | 22.3.18 |  | J | Vinko | 12/1300r1 | 43 | Would the standard define the requirement to the effect of beamforming and DFS? |  | REJECTED (PHY: 2012-11-09 18:03:34Z) - See document 12/1300r1. Reject. Discussion: Implemeters must meet regulatory DFS requiremrents. We don’t see a reason to add DFS requirements specifically for beamforming, seems that this should not be a part of the specification, and not sure how they are coupled (beamforming and DFS). | EDITOR | D4.1 | SP passed | PHY: 2012-11-09 19:40:04Z - - SP passed in PHY Adhoc. PHY: 2012-11-09 19:39:58Z - - SP passed in PHY Adhoc. PHY: 2012-11-09 19:37:46Z - PHY: 2012-11-09 17:52:18Z - SP passed in PHY Adhoc. | N | EDITOR: 2012-11-20 16:58:54Z- The resolution contains no editing instructions. |  | 2012-12-20 19:36 | EDITOR
7372 | Mark RISON | 190 | 4 | 8.4.1.47 | 58 | 57 | T | Y | 58.57 | 57 | 8.4.1.47 |  | J | Nihar | 12/1380r1 | 47 | When would a VHT Compressed Beamforming frame not contain any part of a BF report? | Add a "NOTE---This might be the case if the PPDU containing the VHT Compressed Beamforming report would otherwise violate a constraint such as aPPDUMaxTime." | REJECTED (MU: 2012-11-14 13:56:07Z) - The commenters are referring to the sentence "In a VHT Compressed Beamforming frame not carrying all or part of a VHT Compressed Beamforming feedback (see 9.31.5 (VHT sounding protocol) for a description of such a case), …". This sentence refers to the following sentence in 9.31.5: "A VHT beamformee that transmits VHT Compressed Beamforming feedback shall not include the VHT Compressed Beamforming Report information and any MU Exclusive Beamforming Report information if the transmission duration of the PPDU carrying the VHT Compressed Beamforming Report information and any MU Exclusive Beamforming Report information would exceed the maximum PPDU duration." This pointer and the text 9.31.5 appear to give the reader sufficient information about such a case. | EDITOR | D4.1 |  |  | N | EDITOR: 2012-11-20 20:40:58Z- The resolution contains no editing instructions. |  | 2012-12-20 19:37 | EDITOR
7271 | Sigurd Schelstraete | 190 | 4 | 22.3.10.9.3 | 282 | 20 | T | N | 282.2 | 20 | 22.3.10.9.3 |  | A | Vinko | 12/1300r1 | 43 | User index is missing | User index is missing from left-hand side and right-hand side of Equation (22-84) Same comment for Equations (22-85), (22-86) | ACCEPTED (PHY: 2012-11-09 17:59:57Z) - See document 12/1300r1. Accept: Instruction to Editor: Please include commenter’s proposed text in the draft 11ac specification. Include user index u in Eqs (22-84, 22-85, 22-86). | EDITOR | D4.1 | SP passed | PHY: 2012-11-09 19:40:04Z - - SP passed in PHY Adhoc. PHY: 2012-11-09 19:39:58Z - - SP passed in PHY Adhoc. PHY: 2012-11-09 19:37:46Z - PHY: 2012-11-09 17:52:18Z - SP passed in PHY Adhoc. | I | EDITOR: 2012-11-20 17:29:04Z | 4.1 | 2012-12-20 19:36 | EDITOR
7358 | Mark RISON | 190 | 4 | 9.19.2.3a | 150 | 4 | T | Y | 150.04 | 4 | 9.19.2.3a |  | V | Allan Zhu | 11-12-1370r1 | 48 | "When sharing, the TXOP duration is bounded by the TXOP limit of the primary AC." -- is this an exception to the exception that the TXOP Limit may be violated by VHT BF? | Change to "The TXOP Limit which applies is the TXOP Limit of the primary AC." | REVISED (MAC: 2012-11-14 14:37:12Z) - Tgac editor to execute changes shown in 11-12-1370r1 under CID 7358 | EDITOR | D4.1 |  | MAC: 2012-11-14 14:37:33Z - no objection to proposed resolution | I | EDITOR: 2012-11-21 19:08:28Z - Some detective work needed to identify change | 4.1 | 2012-12-20 19:37 | EDITOR
7357 | Mark RISON | 190 | 4 | 9.19.2.3a | 149 | 62 | T | Y | 149.62 | 62 | 9.19.2.3a |  | A | Allan Zhu | 11-12-1370r1 | 48 | "In addition, each A-MPDU shall contain frames from the same TC (identified by the TID) as defined in 8.6.3 (A-MPDU contents)" is simply not true. 8.6.3 only requires this of Data MPDUs sent under an HT-immediate BA agreement; it is not required e.g. for Data MPDUs sent under an HT-delayed BA agreement, or indeed non-Data MPDUs | Delete the sentence | ACCEPTED (MAC: 2012-11-14 14:36:49Z) - Tgac editor to delete the cited sentence suggested | EDITOR | D4.1 |  | MAC: 2012-11-14 14:36:20Z - proposed resolution adopted unanimously | I | EDITOR: 2012-11-21 19:07:05Z | 4.1 | 2012-12-20 19:37 | EDITOR
7353 | Mark RISON | 190 | 4 | G |  |  | T | Y | 376 |  | G |  | V | Adrian | 11-12-1284r6 | 48 | There are vague rumours that multiple RTS/CTSes are allowed in a TXOP involving MU PPDUs, but this is not allowed by Annex G | Either publicly deny the rumours, or extend Annex G (and probably some stuff in clause 9) | REVISED (MAC: 2012-11-14 22:26:52Z) - Tgac editor to effect the changes found in 11-12-1284r6 | EDITOR | D4.1 |  | MAC: 2012-11-14 22:29:04Z - proposed resolution unanimously approved | I | EDITOR: 2012-11-27 01:29:12Z | 4.1 | 2012-12-20 19:37 | EDITOR
7344 | Mark RISON | 190 | 4 | 22.2.2 | 215 | 45 | T | Y | 215.45 | 45 | 22.2.2 |  | V | Brian | 12/1379r2 | 46 | Why is the APEP_LENGTH optional in the RXVECTOR? | Make it mandatory | REVISED (PHY: 2012-11-14 22:25:26Z) - See document 12/1379r2. Revised. See changes under this CID in 12/1379 r2, which leaves APEP_LENGTH optional in RXVECTOR since VHT-SiG-B decoding is optional, and augments PSDU_LENGTH for VHT-SIG-B indication | EDITOR | D4.1 | SP passed | PHY: 2012-11-14 21:24:46Z - SP passed in the PHY Adhoc. | I | EDITOR: 2012-11-21 02:33:22Z | 4.1 | 2012-12-20 19:37 | EDITOR
7342 | Mark RISON | 190 | 4 | 7.3.4.5 | 29 |  | T | Y | 29 |  | 7.3.4.5 |  | V | Adrian | 11-12-1284r1 | 45 | What exactly does "interfaces" mean here? | Clarify | REVISED (MAC: 2012-11-08 18:48:34Z) - Tgac editor shall without fail, delete "on its BSS, mesh and TDLS interfaces" at 29.24 and 29.34, or face the consequences! | EDITOR | D4.1 |  | MAC: 2012-11-08 18:48:59Z- proposed resolution accepted unanimously in the adhoc | I | EDITOR: 2012-11-20 19:42:07Z - The editor is tempted to face the consequences (to see exactly what those are). Modified the grammar so that it reads: "The PARTIAL_AID_LIST_GID00 parameter includes the list of partial AIDs, of which the STA is an intended recipient, associated with group ID 0.". Note that in the editor's opionion, the parenthetical "of which the STA is an intendend recipient" is just plane wrong. The STA could filter for any AIDs. AIDs are not recipients. | 4.1 | 2012-12-20 19:36 | EDITOR
7339 | Mark RISON | 190 | 4 | 7.3.4.5 | 29 |  | T | Y | 29 |  | 7.3.4.5 |  | V | Adrian | 11-12-1284r1 | 45 | "BSS, mesh and TDLS interfaces" implies a mesh is not a BSS, but it is (a.k.a. MBSS) | Delete the ", mesh" (twice) | REVISED (MAC: 2012-11-08 18:39:20Z) - Tgac editor shall delete ", mesh" at the cited locations (twice). (Note that this is a subset of the resolution to CID 7342, which also deletes the cited text). | EDITOR | D4.1 |  | MAC: 2012-11-08 18:39:35Z- proposed resolution accepted unanimously in the adhoc | I | EDITOR: 2012-11-20 19:46:19Z - See #7342 | 4.1 | 2012-12-20 19:36 | EDITOR
7334 | Mark RISON | 190 | 4 | 6 |  |  | T | Y | 14 |  | 6 |  | V | Adrian | 11-12-1284r1 | 45 | What does it mean to provide both a VHT Capabilities element and a VHTOperationalMCSSet parameter in a primitive, seeing as the latter is derived solely from the former. What happens if they differ? Which is the value used? Ditto for VHT Operation element and VHTBSSBasicMCSSet. | Delete the operational/basic set information from primitives which already have VHT capabilities/operation information | REVISED (MAC: 2012-11-08 18:33:54Z) - Tgac editor is commanded to delete the BSSBasicVHTMCS_NSSSet parameter at 15.03, 23.63, 24.15 and to delete the OperationalVHTMCS_NSSSet parameter at 15.16, 23.65, 24.24 | EDITOR | D4.1 |  | MAC: 2012-11-08 18:34:24Z- proposed resolution accepted unanimously in the adhoc | I | EDITOR: 2012-11-20 19:36:25Z | 4.1 | 2012-12-20 19:36 | EDITOR
7374 | Mark RISON | 190 | 4 | 9.3.2.5a | 122 | 59 | T | Y | 122.59 | 59 | 9.3.2.5a |  | V | Reza | 11-12-1371 | 48 | Why is it that "A VHT STA that initiates a TXOP by transmitting an RTS frame with the TA field set to a bandwidth signaling TA shall not send an RTS frame to a non-VHT STA for the duration of the TXOP."? | Add a clarifying NOTE | REVISED (MAC: 2012-11-14 15:00:52Z) - Tgac editor to perform edits shown in 12/1371r2 under CID 7374 | EDITOR | D4.1 |  | MAC: 2012-11-14 19:51:25Z - corrected reference to doc from r1 to r2 MAC: 2012-11-14 15:01:17Z - unanimous | I | EDITOR: 2012-11-21 18:17:51Z | 4.1 | 2012-12-20 19:37 | EDITOR
7218 | Wei Shi | 190 | 4 | 8.4.1.48 | 62 | 15 | T | N | 62.15 | 15 | 8.4.1.48 |  | V | Nihar | 12/1380r2 | 47 | Given that that the value k (Pg61, line 35) has been defined as transmited LSB first should we not also apply this to Average SNRs in Table 8.53f? | Please see comment. | REVISED (MU: 2012-11-14 14:53:39Z) - Revise, as shown in 12/1380r2 under CID 7218. | EDITOR | D4.1 |  |  | I | EDITOR: 2012-11-20 20:49:39Z | 4.1 | 2012-12-20 19:37 | EDITOR
7241 | Sigurd Schelstraete | 190 | 4 | 8.4.1.48 | 68 | 32 | T | N | 68.32 | 32 | 8.4.1.48 |  | A | Nihar | 12/1380r1 | 47 | Clarify requirement | Replace "includes subcarriers corresponding to the primary 20 MHz channel" with "includes only subcarriers corresponding to the primary 20 MHz channel" | ACCEPTED (MU: 2012-11-14 13:59:23Z) | EDITOR | D4.1 |  |  | I | EDITOR: 2012-11-20 20:53:23Z | 4.1 | 2012-12-20 19:37 | EDITOR
7239 | Sigurd Schelstraete | 190 | 4 | 8.4.1.48 | 61 | 24 | T | N | 61.24 | 24 | 8.4.1.48 |  | A | Nihar | 12/1380r1 | 47 | Inconsistent notation: both N_STS and N_STS,NDP are used | Replace "NDP with N_STS space-time streams" with "NDP with N_STS,NDP space-time streams" | ACCEPTED (MU: 2012-11-14 13:59:06Z) | EDITOR | D4.1 |  |  | I | EDITOR: 2012-11-20 20:43:01Z | 4.1 | 2012-12-20 19:37 | EDITOR
7237 | Sigurd Schelstraete | 190 | 4 | 3.2 | 7 | 59 | T | N | 7.59 | 59 | 3.2 |  | V | Adrian | 11-12-1284r1 | 45 | VHT MU Beamformer is not defined | Add defintion of VHT MU Beamformer | REVISED (MAC: 2012-11-08 18:08:08Z) - see CID 7236 which effectively creates the definition requested by the commenter | EDITOR | D4.1 |  | MAC: 2012-11-08 18:08:16Z - resolution accepted unanimously in adhoc | I | EDITOR: 2012-11-20 19:23:09Z | 4.1 | 2012-12-20 19:36 | EDITOR
7236 | Sigurd Schelstraete | 190 | 4 | 3.2 | 7 | 55 | T | N | 7.55 | 55 | 3.2 |  | V | Adrian | 11-12-1284r1 | 45 | VHT MU Beamformee is not defined (unlike e.g. VHT Beamformee) | Add defintion of VHT MU Beamformee | REVISED (MAC: 2012-11-08 18:06:55Z) - Tgac editor to execute changes shown for CID 7236 in 11-12-1284r1 | EDITOR | D4.1 |  | MAC: 2012-11-08 18:07:15Z - resolution accepted unanimously in adhoc | I | EDITOR: 2012-11-20 19:22:44Z | 4.1 | 2012-12-20 19:36 | EDITOR
7227 | Liwen Chu | 190 | 4 | 3.2 | 3 | 15 | T | N | 3.15 | 15 | 3.2 |  | V | Adrian | 11-12-1284r1 | 45 | Clause 18 also defines channel bandwidth other than 20MHz. | add using BANDWIDTH 20MHz when mentioning clause 18, 19, 16, 17 | REVISED (MAC: 2012-11-08 17:45:20Z) - Tgac editor to Change "Clause 18 PPDU" to "Clause 18 PPDU (when using 20 MHz channel spacing)" | EDITOR | D4.1 |  | MAC: 2012-11-08 17:45:07Z - accepted unamimously in SP in adhoc | I | EDITOR: 2012-11-20 19:05:47Z | 4.1 | 2012-12-20 19:36 | EDITOR
7225 | Youhan Kim | 190 | 4 | 9.3.2.9a | 125 | 7 | T | Y | 125.07 | 7 | 9.3.2.9a |  | V | Reza | 11-12-1371 | 48 | Why do we need this sentence ("No BlockAckRequest frame should be sent to a STA in the case where the A-MPDU to that STA contained no MPDUs requiring acknowledgement.")? To what A-MPDU is it referring? A should statements seems not appropriate given the purpose of this section. | Remove the sentence. | REVISED (MAC: 2012-11-12 23:37:13Z) -See the editing instruction in document 12/1371r1 under CID 7225. | EDITOR | D4.1 |  | MAC: 2012-11-12 23:37:28Z - unanimously approved | I | EDITOR: 2012-11-21 18:20:56Z | 4.1 | 2012-12-20 19:37 | EDITOR
7273 | Sigurd Schelstraete | 190 | 4 | 22.3.10.9.5 | 282 | 65 | T | N | 282.65 | 65 | 22.3.10.9.5 |  | A | Vinko | 12/1300r1 | 43 | Replace "segment index i_Seg is omitted in Table 22-20" with "segment index i_Seg and user index u are omitted in Table 22-20" | As in comment | ACCEPTED (PHY: 2012-11-09 18:02:23Z) - See document 12/1300r1. Accept: Replace "segment index i_Seg is omitted in Table 22-20" with "segment index i_Seg and user index u are omitted in Table 22-20". | EDITOR | D4.1 | SP passed | PHY: 2012-11-09 19:40:04Z - - SP passed in PHY Adhoc. PHY: 2012-11-09 19:39:58Z - - SP passed in PHY Adhoc. PHY: 2012-11-09 19:37:46Z - PHY: 2012-11-09 17:52:18Z - SP passed in PHY Adhoc. | N | EDITOR: 2012-11-20 17:46:24Z - A previous instruction (#7272) added index u to entries in Table 22-20, so I have not implemented this. | 4.1 | 2012-12-20 19:36 | EDITOR
7220 | Youhan Kim | 190 | 4 | 9.19.2.5 | 153 | 53 | T | Y | 153.53 | 53 | 9.19.2.5 |  | A | Allan Zhu | 11-12-1370r1 | 48 | I think the intent of the added text in the paragraph on P153L53 is clear, but it should be worded differently. A secondary AC does not invoke the backoff procedure with the same CW, but rather it continues the backoff procedure where it left off before its piggybacked TXOP. Also, a secondary AC should be excluded from conditions b) and c). | One way to achieve this is to add ", and the AC was a primary AC" at items b) and c) at P153L24 and P153L30, respectively, and to delete the insertions in the paragraph between P153L53-P153L58. In addition a note might be added to elaborate on items b) and c): "NOTE--If condition b) or c) occurs for a secondary AC, the backoff for the associated EDCAF continues without change to the backoff counter or to the value of CW[AC].". | ACCEPTED (MAC: 2012-11-14 14:43:15Z) | EDITOR | D4.1 |  | MAC: 2012-11-14 14:43:16Z - no opposition to proposed resolution | I | EDITOR: 2012-11-21 23:23:50Z | 4.1 | 2012-12-20 19:37 | EDITOR
7245 | Sigurd Schelstraete | 190 | 4 | 8.4.1.49 | 70 | 15 | T | N | 70.15 | 15 | 8.4.1.49 |  | V | Nihar | 12/1380r1 | 47 | Add reference to define sscidx | sscidx is used in Table 8-53i without definition. Add a note similar to the note found at the bottom of Table 8-53f: "NOTE - sscidx(.) is defined in Table 8-53j" | REVISED (MU: 2012-11-14 13:57:05Z) - Add the following note to the bottom of Table 8-53i. "NOTE—sscidx(.) is defined in Table 8-53j (Number of subcarriers and subcarrier mapping)". | EDITOR | D4.1 |  |  | I | EDITOR: 2012-11-20 20:59:02Z - There is something wrong here. Table 8-53j already says that sscidx() is defined in Table 8-53i and now we have a reference the other way as well. It would seem that the reference in Table 8-53j is wrong and should be removed. | 4.1 | 2012-12-20 19:37 | EDITOR
7216 | Wei Shi | 190 | 4 | 8.4.1.48 | 62 | 1 | T | Y | 62.01 | 1 | 8.4.1.48 |  | V | Nihar | 12/1380r1 | 47 | Table 8-53f shows the "structure" of a VHT Compressed Beamforming Report information. It is not clear (to me) that this is also the order in which information is sent. For example, Table 8-53d uses "Order". | Please specify for Table 8-53f that it is also the order in which information is sent. | REVISED (MU: 2012-11-14 14:00:14Z) - On p. 61.61, change "structure" to "structure and order". | EDITOR | D4.1 |  |  | I | EDITOR: 2012-11-20 20:43:40Z | 4.1 | 2012-12-20 19:37 | EDITOR
7215 | Wei Shi | 190 | 4 | 9.3.2.5a | 122 | 50 | T | Y | 122.5 | 50 | 9.3.2.5a |  | J | Reza | 11-12-1371 | 48 | Does a Txop holder have to transmit at least one VHT PPDU if it starts a Txop with RTS/CTS using signaling TA? | Add note to say that there is no such restriction. | REJECTED (MAC: 2012-11-12 23:38:55Z) - It is true that there is no restriction regarding sending VHT PPDUs during a TXOP which is started by exchanging RTS/CTS with BW signalling. However, there is no strong reason to state this or other non-existing restrictions in the specification. | EDITOR | D4.1 |  | MAC: 2012-11-12 23:38:56Z - approved unanimously | N | EDITOR: 2012-11-21 18:13:04Z- The resolution contains no editing instructions. |  | 2012-12-20 19:37 | EDITOR
7209 | Robert Stacey | 190 | 4 | 9.3.2.9a | 125 | 32 | T | N | 125.32 | 32 | 9.3.2.9a |  | V | Reza | 11-12-1371 | 48 | This is not true. Also this section is informative and should avoid the use of "should". A BAR could still be sent if a previous A-MPDU contained MPDUs requiring acknowledgement. | Change to read: "A BlockAckReq frame would typically not be sent to a STA in the case where the A-MPDU to the STA contained no MPDUs requiring acknowledgement. It could be sent if MPDUs in a previous A-MPDU remain unacknowledged." | REVISED (MAC: 2012-11-12 23:36:30Z) - See the editing instruction in document 12/1371r1 under CID 7225. | EDITOR | D4.1 |  | MAC: 2012-11-12 23:36:39Z | I | EDITOR: 2012-11-21 18:21:02Z - See #7225 | 4.1 | 2012-12-20 19:37 | EDITOR
7206 | Robert Stacey | 190 | 4 | 10.2.1.4a | 174 | 38 | T | N | 174.38 | 38 | 10.2.1.4a |  | V | Robert |  | 48 | This section should describe when and how the VHT TXOP Power Save field in the VHT Capabilities element is set for both a STA and an AP. | Describe when and how the VHT TXOP Power Save field is set | REVISED (MAC: 2012-11-14 16:02:52Z) - Tgac editor to change the Tgac draft as shown in 12/1384r1 under Proposed Change for CID 7206 | EDITOR | D4.1 |  | MAC: 2012-11-14 16:03:21Z - unanimous | I | EDITOR: 2012-11-21 23:41:03Z | 4.1 | 2012-12-20 19:37 | EDITOR
7198 | Juho Pirskanen | 190 | 4 | 3.1. | 2 | 15 | G | N | 2.15 | 15 | 3.1. |  | V | Adrian | 11-12-1284r0 | 45 | Section 22.3 has been changed to VHT PHY Sublayer therefore it is quite unclear what PLCP data unit in case of VHT. PLCP is used several times in Definitions sections and those definitions are not really valid now for VHT | Clarify somewhere how PLCP should be understood in case of VHT. | REVISED (MAC: 2012-11-08 17:31:52Z) - Tgac editor to make changes shown in 11-12-1284r1 under CID 7198 which effectively create the definition requested by the commenter | EDITOR | D4.1 |  | MAC: 2012-11-08 17:29:15Z - Adrian presents 11-12-1284r0 and group agrees to slightly modified resolution as is shown in updated 11-12-1284r1 - SP passes unanimously | I | EDITOR: 2012-11-20 19:00:52Z | 4.1 | 2012-12-20 19:36 | EDITOR
7192 | Yusuke Asai | 190 | 4 | 22.3.10.11.1 | 287 | 6 | T | N | 287.06 | 6 | 22.3.10.11.1 |  | A | Vinko | 12/1300r1 | 43 | This subclause describes the transmission in VHT format; therefore, "SU PPDUs" should be replaced with "VHT SU PPDUs". | As in comment. | ACCEPTED (PHY: 2012-11-09 18:09:09Z) - See document 12/1300r1. Accept: "SU PPDUs" should be replaced with "VHT SU PPDUs". | EDITOR | D4.1 | SP passed | PHY: 2012-11-09 19:40:04Z - - SP passed in PHY Adhoc. PHY: 2012-11-09 19:39:58Z - - SP passed in PHY Adhoc. PHY: 2012-11-09 19:37:46Z - PHY: 2012-11-09 17:52:18Z - SP passed in PHY Adhoc. | I | EDITOR: 2012-11-20 17:48:52Z | 4.1 | 2012-12-20 19:36 | EDITOR
7400 | Mark RISON | 190 | 4 | G |  |  | T | Y | 376 |  | G |  | V | Adrian | 11-12-1284r6 | 48 | Annex G is missing VHT frame sequences | Add VHT frame sequences | REVISED (MAC: 2012-11-14 22:43:21Z) - Tgac editor to make changes under CID 7400 in 11-12-1284r6 | EDITOR | D4.1 |  | MAC: 2012-11-14 22:43:37Z - proposed resolution accepted unanimously | I | EDITOR: 2012-11-27 01:28:28Z | 4.1 | 2012-12-20 19:37 | EDITOR
7222 | Youhan Kim | 190 | 4 | 22.2.2 | 216 | 29 | T | Y | 216.29 | 29 | 22.2.2 |  | V | Brian | 12/1379r2 | 46 | "NUM_STS summed over all users is between 1 and 8." isn't very clear. Some people think this doesní»t include 1 and 8, see, e.g., http://answers.yahoo.com/question/index?qid=20110704113440AAJ829x. | Change to "NUM_STS summed over all users is in the range 1 to 8." | REVISED (PHY: 2012-11-14 21:54:18Z) - See document 12/1379r2. Revised. See changes under this CID in 12/1379 r2, which substantially make this change | EDITOR | D4.1 | SP passed | PHY: 2012-11-14 21:24:46Z - SP passed in the PHY Adhoc. | I | EDITOR: 2012-11-21 02:45:46Z | 4.1 | 2012-12-20 19:37 | EDITOR
7260 | Sigurd Schelstraete | 190 | 4 | 22.2.2 | 210 | 55 | T | N | 210.55 | 55 | 22.2.2 |  | J | Brian | 12/1379r2 | 46 | NON_HT_MODULATION appears to be a redundant parameter in Clause 22, since it is fully determined by FORMAT and CH_BANDWIDTH (see Table 22-2). This was not the case for HT. | Either remove, or at the minimum add a note to point out consistency between values of different parameters of TXVECTOR | REJECTED (PHY: 2012-11-14 22:44:28Z) - See document 12/1379r2. Rejected. Commenter is correct that this parameter *could* be removed from the VHT PHY clause in theory via extensive changes, yet a) the allowed values of CH_BANDWIDTH parameter as defined at P214L53-57 depend on NON_HT_MODULATION in such a way that NON_HT_MODULATION is not redundant, b) in this way, VHT is following the interface framework introduced by 11n (where it was necessary) and so clarity seems maximized if VHT keeps the framework unchanged, and c) the NON_HT_MODULATION parameter is still used in the MAC clauses and they would need to be rewritten to avoid any unintentional side-effects. | EDITOR | D4.1 | SP passed | PHY: 2012-11-14 22:45:28Z - SP passed in the PHY Adhoc | N | EDITOR: 2012-11-21 01:38:30Z- The resolution contains no editing instructions. |  | 2012-12-20 19:37 | EDITOR
7190 | Yusuke Asai | 190 | 4 | 22.3.10.9.3 | 282 | 18 | T | N | 282.18 | 18 | 22.3.10.9.3 |  | A | Vinko | 12/1300r1 | 43 | The variable of d'', which is defined in Equations (22-81) and (22-83), has user index u; however, in Equation (22-84), the index u is missed on d^(i_Seg) and d''. Ditto in Equations (22-85) and (22-86). | Add user index u to d''. Change the superscript of d^(i_Seg) to "(i_Seg,u)" as well as \tilde{D^(i_Seg,u)_{k,m,n,BW} }" in P285L51. | ACCEPTED (PHY: 2012-11-09 18:07:48Z) - See document 12/1300r1. Accept: See resolutions to CIDs 7271, 7272. | EDITOR | D4.1 | SP passed | PHY: 2012-11-09 19:40:04Z - - SP passed in PHY Adhoc. PHY: 2012-11-09 19:39:58Z - - SP passed in PHY Adhoc. PHY: 2012-11-09 19:37:46Z - PHY: 2012-11-09 17:52:18Z - SP passed in PHY Adhoc. | I | EDITOR: 2012-11-27 15:30:23Z - See #7271 | 4.1 | 2012-12-20 19:36 | EDITOR
7270 | Sigurd Schelstraete | 190 | 4 | 22.3.10.9.2 | 281 | 29 | T | N | 281.29 | 29 | 22.3.10.9.2 |  | A | Vinko | 12/1300r1 | 43 | Range of index u is missing | Add u=0, ..., N_u -1 to equation (22-81) | ACCEPTED (PHY: 2012-11-09 17:58:44Z) - See document 12/1300r1. Accept: Add u=0, ..., N_u -1 to equation (22-81). | EDITOR | D4.1 | SP passed | PHY: 2012-11-09 19:40:04Z - - SP passed in PHY Adhoc. PHY: 2012-11-09 19:39:58Z - - SP passed in PHY Adhoc. PHY: 2012-11-09 19:37:46Z - PHY: 2012-11-09 17:52:18Z - SP passed in PHY Adhoc. | I | EDITOR: 2012-11-20 17:25:09Z | 4.1 | 2012-12-20 19:36 | EDITOR
7269 | Sigurd Schelstraete | 190 | 4 | 22.3.10.6 | 272 | 28 | T | N | 272.28 | 28 | 22.3.10.6 |  | V | Vinko | 12/1300r1 | 43 | The NOTE lists cases where N_CBPS is greater than N_block x N_ES x S. Currently it only contains 160 MHz cases. Since N_CBPS, N_ES and S are identical for 160 and 80+80 (See Tables 22-54 to 22-61), this list should also contain the 80+80 MHz cases. | Add equivalent 80+80 cases to the list | REVISED (PHY: 2012-11-09 17:57:33Z) - See document 12/1300r1. | EDITOR | D4.1 | SP passed | PHY: 2012-11-09 19:40:04Z - - SP passed in PHY Adhoc. PHY: 2012-11-09 19:39:58Z - - SP passed in PHY Adhoc. PHY: 2012-11-09 19:37:46Z - PHY: 2012-11-09 17:52:18Z - SP passed in PHY Adhoc. | I | EDITOR: 2012-11-20 17:18:45Z - "160 MHz and 80+80 MHz" (instead of "or") since it applies to both. | 4.1 | 2012-12-20 19:36 | EDITOR
7268 | Sigurd Schelstraete | 190 | 4 | 22.3.10.6 | 271 | 44 | T | N | 271.44 | 44 | 22.3.10.6 |  | A | Vinko | 12/1300r1 | 43 | Confusing wording "S bits from the output of the first encoder are fed into all spatial streams" | Replace with "S bits from the output of the first encoder are divided among all spatial streams, s bits per stream" | ACCEPTED (PHY: 2012-11-09 17:56:19Z) - See document 12/1300r1. Accept: Replace with "S bits from the output of the first encoder are divided among all spatial streams, s bits per stream". | EDITOR | D4.1 | SP passed | PHY: 2012-11-09 19:40:04Z - - SP passed in PHY Adhoc. PHY: 2012-11-09 19:39:58Z - - SP passed in PHY Adhoc. PHY: 2012-11-09 19:37:46Z - PHY: 2012-11-09 17:52:18Z - SP passed in PHY Adhoc. | I | EDITOR: 2012-11-20 16:57:24Z - Edititing instructions do not account for sentence subclause; moved to separate sentence: "...S bits from the output of first encoder are divided among all spatial streams, s bits per stream. Then, S bits from the output of next encoder are used, and so on." | 4.1 | 2012-12-20 19:36 | EDITOR
7267 | Sigurd Schelstraete | 190 | 4 | 22.3.10.1 | 265 | 45 | T | N | 265.45 | 45 | 22.3.10.1 |  | V | Vinko | 12/1300r1 | 43 | Pad bits should be per user | Replace "pad bits to append" with "pad bits to append for user u" | REVISED (PHY: 2012-11-09 17:55:30Z) - See document 12/1300r1 | EDITOR | D4.1 | SP passed | PHY: 2012-11-09 19:40:04Z - - SP passed in PHY Adhoc. PHY: 2012-11-09 19:39:58Z - - SP passed in PHY Adhoc. PHY: 2012-11-09 19:37:46Z - PHY: 2012-11-09 17:52:18Z - SP passed in PHY Adhoc. | I | EDITOR: 2012-11-20 16:37:08Z - This is not a very good resolution: Use of "when"; instruction for implementer to ignore a subscript in an equation; ambiguity with applicability to SU PPDU. | 4.1 | 2012-12-20 19:36 | EDITOR
7266 | Sigurd Schelstraete | 190 | 4 | 22.3.9.2 | 265 | 21 | T | N | 265.21 | 21 | 22.3.9.2 |  | A | Vinko | 12/1300r1 | 43 | HT_MF PPDU is not defined | Replace :HT_MF PPDU" with "HT PPDU with FORMAT equal to HT_MF" | ACCEPTED (PHY: 2012-11-09 18:06:53Z) - See document 12/1300r1. Accept: Replace :HT_MF PPDU" with "HT PPDU with FORMAT equal to HT_MF" | EDITOR | D4.1 | SP passed | PHY: 2012-11-09 19:40:04Z - - SP passed in PHY Adhoc. PHY: 2012-11-09 19:39:58Z - - SP passed in PHY Adhoc. PHY: 2012-11-09 19:37:46Z - PHY: 2012-11-09 17:52:18Z - SP passed in PHY Adhoc. | I | EDITOR: 2012-11-20 16:29:20Z | 4.1 | 2012-12-20 19:36 | EDITOR
7265 | Sigurd Schelstraete | 190 | 4 | 22.3.8.2.3 | 253 | 15 | T | N | 253.15 | 15 | 22.3.8.2.3 |  | V | Youhan | 12/1377r1 | 46 | Description of MU[0] Coding is described as "indicating the coding used for user 0". This should be the user for which USER_POSITION is 0. | MU[x] fields contain data for the user in USER_POSITION x. Compare e.g to the description of the NSTS/Partial AID field: Bits 10+3p to 12+3p correspond to MU[p] NSTS and contain the number of space-time streams for user u at user position p=USER_POSTION[u]. MU[x] Coding fields should be described similarly. Similar comments for MU[1], MU[2], MU[3] on lines 30, 34 and 37 of page 253 | REVISED (PHY: 2012-11-14 20:56:22Z) - See document 12/1377r1. Revised: See proposed text change under CID 7265 in 11-12/1377r1 which fixes the MU[x] field descriptions. | EDITOR | D4.1 | SP passed | PHY: 2012-11-14 21:07:43Z - SP Passed in PHY Adhoc. | I | EDITOR: 2012-11-21 15:45:09Z | 4.1 | 2012-12-20 19:37 | EDITOR
7242 | Sigurd Schelstraete | 190 | 4 | 8.4.1.48 | 68 | 37 | T | N | 68.37 | 37 | 8.4.1.48 |  | A | Nihar | 12/1380r1 | 47 | Clarify requirement | Replace "includes subcarriers corresponding to the primary 40 MHz channel" with "includes only subcarriers corresponding to the primary 40 MHz channel" | ACCEPTED (MU: 2012-11-14 13:59:31Z) | EDITOR | D4.1 |  |  | I | EDITOR: 2012-11-20 20:54:05Z | 4.1 | 2012-12-20 19:37 | EDITOR
7261 | Sigurd Schelstraete | 190 | 4 | 22.2.2 | 212 | 60 | T | N | 212.6 | 60 | 22.2.2 |  | V | Brian | 12/1379r2 | 46 | CHAN_MAT is present only for VHT NDP PPDUs | Copy the NOTE under "CHAN_MAT_TYPE" to include it in "CHAN_MAT" as well | REVISED (PHY: 2012-11-14 21:48:22Z) - See document 12/1379r2. Revised. See changes under this CID in 12/1379 r2, which moves the VHT NDP PPDU note to the Condition 2x | EDITOR | D4.1 | SP passed | PHY: 2012-11-14 21:24:46Z - SP passed in the PHY Adhoc. | I | EDITOR: 2012-11-21 02:00:52Z | 4.1 | 2012-12-20 19:37 | EDITOR
7243 | Sigurd Schelstraete | 190 | 4 | 8.4.1.48 | 68 | 42 | T | N | 68.42 | 42 | 8.4.1.48 |  | A | Nihar | 12/1380r1 | 47 | Clarify requirement | Replace "includes subcarriers corresponding to the primary 80 MHz channel" with "includes only subcarriers corresponding to the primary 80 MHz channel" | ACCEPTED (MU: 2012-11-14 13:59:55Z) | EDITOR | D4.1 |  |  | I | EDITOR: 2012-11-20 20:54:26Z | 4.1 | 2012-12-20 19:37 | EDITOR
7258 | Sigurd Schelstraete | 190 | 4 | 9.31.5 | 170 | 65 | T | N | 170.65 | 65 | 9.31.5 |  | V | Yong Liu | 11-12/1292r1 | 44 | Clarify requirement: if the transmission duration of the PPDU exceeds the maximum duration, should both the Compressed Beamforming Report information and the MU exclusive Beamforming Report information be omitted? Current use of "and" only suggests that they can not be sent togeher. | Replace "shall not include Compressed Beamforming Report information and any MU exclusive Beamforming Report information" with "shall not include Compressed Beamforming Report information or any MU exclusive Beamforming Report information" | REVISED (MU: 2012-11-09 18:52:53Z) - Make changes under heading CID7258 in 11-12/1292r1 | EDITOR | D4.1 |  |  | I | EDITOR: 2012-11-21 16:30:38Z - Used "nor the" instead of "nor any". | 4.1 | 2012-12-20 19:36 | EDITOR
7257 | Sigurd Schelstraete | 190 | 4 | 9.31.5 | 168 | 39 | T | N | 168.39 | 39 | 9.31.5 |  | J | Yong Liu | 11-12/1292r1 | 44 | As written, the VHT sounding protocol does not allow sounding of several SU STAs with a single NDP (see page 168, line 39). Sounding of multiple beamformees is desirable because it reduces the overhead of beamforming. This is true for SU as well as MU. Other sections of the text appear to be SU/MU agnostic (e.g lines 22-65 on page 169). | Allow VHT sounding of more than one SU STA per NDP. | REJECTED (MU: 2012-11-09 18:51:20Z) - It was decided to not allow a BFmer to sounding multiple SU-only BFmees in order to simplify the design of SU-only BFmee. Specifically, the SU-only BFmee may not need to support Sounding Feedback Poll. | EDITOR | D4.1 |  | EDITOR: Note that sounding multiple beamformees for the purpose of SU beamforming is possible provided the beamformees are MU capable. | N | EDITOR: 2012-11-21 16:26:07Z- The resolution contains no editing instructions. |  | 2012-12-20 19:36 | EDITOR
7254 | Sigurd Schelstraete | 190 | 4 | 9.12.2 | 140 | 11 | T | N | 140.11 | 11 | 9.12.2 |  | A | Eric Wong | 11-12-1316 | 48 | HT_MF PPDU or HT_GF PPDU are not defined (HT PPDU is). There also appears to be no reason to use these terms here. | Replace "HT_MF PPDU or HT_GF PPDU" with "HT PPDU". If it is important to distinguish between MF and GF (doesn't appear to be the case here), use "HT PPDU with FORMAT equal to HT_MF", ... Similar comment on line 35, page 140, line 9, page 141, line 18, page 142 | ACCEPTED (MAC: 2012-11-14 15:42:20Z) - Tgac editor to make changes in 11-12/1316r0 for CID 7254 | EDITOR | D4.1 |  | MAC: 2012-11-14 15:42:31Z - unanimous | I | EDITOR: 2012-11-21 19:02:06Z | 4.1 | 2012-12-20 19:37 | EDITOR
7252 | Sigurd Schelstraete | 190 | 4 | 9.3.2.9a | 124 | 14 | T | N | 124.14 | 14 | 9.3.2.9a |  | A | Reza | 11-12-1371 | 48 | Clarify "one of them" As the sentence is currently written, "one of them" appears to refer to MDPUs, which is the subject of the sentence. | Replace "one of them" with "one of the A-MPDUs" | ACCEPTED (MAC: 2012-11-14 15:09:29Z) | EDITOR | D4.1 |  | MAC: 2012-11-14 15:09:30Z - unanimous | I | EDITOR: 2012-11-21 18:19:14Z | 4.1 | 2012-12-20 19:37 | EDITOR
7251 | Sigurd Schelstraete | 190 | 4 | 9.3.2.5a | 122 | 50 | T | N | 122.5 | 50 | 9.3.2.5a |  | J | Reza | 11-12-1371 | 48 | How should the TA for an RTS be set for cases where an MU transmission is planned in the TXOP? When the AP plans to send an MU transmission, several STAs will be adressed at once. Are there any restrictions on which STA's TA should be used in the RTS (I'm assuming the RTS will always adress a single STA)? Even if there are no specific requirements, a note for cases involving MU may be helpful. | Clarify | REJECTED (MAC: 2012-11-14 15:10:10Z) - The current rules in 11ac spec allows an AP to send multiple RTS to whatever subset of the clients in the MU group and expect CTS for each of the RTSs. The order of the STAs that each is addressed by an RTS frame is up to implementation. | EDITOR | D4.1 |  | MAC: 2012-11-14 15:10:14Z - unanimous | N | EDITOR: 2012-11-21 18:13:09Z- The resolution contains no editing instructions. |  | 2012-12-20 19:37 | EDITOR
7250 | Sigurd Schelstraete | 190 | 4 | 8.5.23.3 | 114 | 56 | T | N | 114.56 | 56 | 8.5.23.3 |  | J | Nihar | 12/1380r1 | 47 | There is no statement on whether "Membership Status Array" and "User Position Array" should always be present or not. | Add appropriate requirement | REJECTED (MU: 2012-11-14 14:02:37Z) - The commenter is correct that there is no explicit statement regarding the inclusion of the two fields, but inclusion of all fields in other frame formats in 8.5 is assumed unless it is explicitly stated that a field is optional. Therefore, it does not seem that an explicit statement is necessary here. | EDITOR | D4.1 |  |  | N | EDITOR: 2012-11-20 21:06:02Z- The resolution contains no editing instructions. |  | 2012-12-20 19:37 | EDITOR
7272 | Sigurd Schelstraete | 190 | 4 | 22.3.10.9.4 | 282 | 53 | T | N | 282.53 | 53 | 22.3.10.9.4 |  | A | Vinko | 12/1300r1 | 43 | User index missing in text | d should have an additonal index u Same comment for subsequent lines of same paragraph. Index u missing in several places | ACCEPTED (PHY: 2012-11-09 18:00:54Z) - See document 12/1300r1. Accept: Instruction to Editor: Please include commenter’s proposed text in the draft 11ac specification. Add index u on pg 282, everywhere on this page, equations (see CID 7271) and Sec 22.3.10.9.4 Space-time block coding. | EDITOR | D4.1 | SP passed | PHY: 2012-11-09 19:40:04Z - - SP passed in PHY Adhoc. PHY: 2012-11-09 19:39:58Z - - SP passed in PHY Adhoc. PHY: 2012-11-09 19:37:46Z - PHY: 2012-11-09 17:52:18Z - SP passed in PHY Adhoc. | I | EDITOR: 2012-11-20 17:34:27Z - This seems to cover Table 22-20. | 4.1 | 2012-12-20 19:36 | EDITOR
7262 | Sigurd Schelstraete | 190 | 4 | 22.2.2 | 216 | 20 | T | N | 216.2 | 20 | 22.2.2 |  | V | Brian | 12/1379r2 | 46 | Under "USER_POSITION", the NOTE states that "The entries in the USER_POSITION array are in ascending order".Which part of the spec assures that the statement "The entries in the USER_POSITION array are in ascending order" is true? I think this actually has to be a requirement, but I'm not sure it is captured anywhere in the draft. | USER_POSITION in TXVECTOR has to be in ascending order. This imposes a restriction on how user index u has to be chosen for MU PPDUs. This requirement should be reflected in the standard. | REVISED (PHY: 2012-11-14 21:53:07Z) - See document 12/1379r2. Revised. See changes under this CID in 12/1379 r2, which substantially make this change | EDITOR | D4.1 | SP passed | PHY: 2012-11-14 21:24:46Z - SP passed in the PHY Adhoc. | I | EDITOR: 2012-11-21 02:40:57Z | 4.1 | 2012-12-20 19:37 | EDITOR

## Comments
CID | Commenter | LB | Draft | Clause Number(C) | Page(C) | Line(C) | Type of Comment | Part of No Vote | Page | Line | Clause | Duplicate of CID | Resn Status | Assignee | Submission | Motion Number | Comment | Proposed Change | Resolution | Owning Ad-hoc | Comment Group | Ad-hoc Status | Ad-hoc Notes | Edit Status | Edit Notes | Edited in Draft | Last Updated | Last Updated By
7203 | Robert Stacey | 190 | 4 | 8.4.2.162 | 102 | 36 | T | N | 102.36 | 36 | 8.4.2.162 |  |  | ChaoChun |  |  | The description for the 160 MHz Utilization fields is does not match the formula. The formula does not make sense. The field is described as the "percentage of time that the 160 MHz or 80+80 MHz channel was busy". However, the formula would suggest that it is the percentage of time the primary 160/80+80 MHz channel is busy while CCA indicates busy. The only definition in the spec for "160/80+80 MHz channel busy" is CCA(BUSY, {primary}) or CCA(BUSY, {secondary}) or CCA(BUSY,{secondary40}) or CCA(BUSY,{secondary80}). So the formula is really saying time(CCA(BUSY, {primary})+CCA(BUSY, {secondary})+CCA(BUSY,{secondary40})+CCA(BUSY,{secondary80}))/time(CCA(BUSY,{primary})+CCA(BUSY,{secondary})+CCA(BUSY,{secondary40}+CCA(BUSY,{secondary80}), which 1. Clearly this is useless. | Remove the 160 MHz Utiliation field |  | MAC | [6 empty] | 2012-11-02 17:20 | EDITOR
7139 | David Hunter | 190 | 4 | 9.11 | 139 | 61 | T | N | 139.61 | 61 | 9.11 |  |  | Menzo |  |  | It is faulty logic to argue that, because a frame _might_ exceed a limit to PPDU length, it _cannot_ be retransmitted in a a PPDU. | Turn NOTE1 into the normative statement it should be. Delete "NOTE 1-", replace "cannot" with "shall not", and replace "NOTE 2" with "NOTE". |  | MAC | [6 empty] | 2012-11-02 17:20 | EDITOR
7149 | David Hunter | 190 | 4 | 10.39.4 | 187 | 39 | T | N | 187.39 | 39 | 10.39.4 |  |  | Brian |  |  | This "can" is not a statement of physical or logical possibility, but an explicit permission being given by this specification. | Replace "can" with "may". |  | MAC | [6 empty] | 2012-11-02 17:07 | EDITOR
7150 | David Hunter | 190 | 4 | 10.39.4 | 187 | 39 | T | N | 187.39 | 39 | 10.39.4 |  |  | Brian |  |  | Where is "Operating Table index" defined? Note that Annex E refers to indexes related to country strings, but doesn't include a reference to an "operating table index" and the definiton of the Country String subelement of the Country element makes no mention of "operating table index". In additon, "Country string" here is not referring to the subelement that has that name, so should not be in caps. | Replace "Country" with "country" and in the draft text somewhere define "Operating Table index". In addition, delete the upper case on "Operating Table" unless this is a defined interface object -- frame, field, element, primitive, primitive parameter, etc. |  | MAC | [6 empty] | 2012-11-02 17:07 | EDITOR
7151 | David Hunter | 190 | 4 | 10.39.4 | 187 | 47 | T | N | 187.47 | 47 | 10.39.4 |  |  | Brian |  |  | "is set equal to ... after the switch" is a direct violation of the use of "set" specified in the IEEE 802.11 Style Guide -- "set" is to be used only as an input, not an output. | Delete "set". It also would be clearer writing to begin, rather than end, the sentence with "After the switch". |  | MAC | [6 empty] | 2012-11-02 17:07 | EDITOR
7152 | David Hunter | 190 | 4 | 10.39.4 | 187 | 50 | T | N | 187.5 | 50 | 10.39.4 |  |  | Brian |  |  | "neither x, nor y, nor z shall be present" literally means that they are not required to be present. But the intent appears to be that they shall not be present. In addition, the time implication of "when" is irrelevant to this requirement. | Specific requirements will make this paragraph clearer. Replace the paragraph with: "If the Channel Switch Announcement frame or element is used to announce a switch to a 20 MHz band, the Wide Bandwidth Channel Switch element and subelement shall not be present in the frame. In addition, the Secondary Channel Offset element shall not be present in the frame, unless its Secondary Channel Offset field is set to SCN." |  | MAC | [6 empty] | 2012-11-02 17:07 | EDITOR
7153 | David Hunter | 190 | 4 | 10.39.4 | 187 | 57 | T | N | 187.57 | 57 | 10.39.4 |  |  | Brian |  |  | This statement would be clearer if rewritten in parallel to the rewritten paragraph immediately above (see the comment above on that paragraph). In addition, the time implication of "when" is irrelevant to this requirement. Also: why is the requirement about the Secondary Channel Offset element put in an informmative note -- NOTE: saying "never" in an an informative note has no force whatsoever -- the implementer is free to ignore anything in informative paragraphs. | Replace this requirement with: "If the Extended Channel Switch Announcement frame or element is used to announce a switch to a 20 MHz band, the Wide Bandwidth Channel Switch element and subelement shall not be present in the frame." Suggest that the first sentence in the NOTE that begins on line 60 be made a normative statement similar to the second sentence in the proposed text for the paragraph on line 50 (of course without the exception for SCN). |  | MAC | [6 empty] | 2012-11-02 17:07 | EDITOR
7156 | David Hunter | 190 | 4 | 10.39.4 | 188 | 13 | T | N | 188.13 | 13 | 10.39.4 |  |  | Brian |  |  | The words "mandatory" and "optional" are alternative means of stating requirements and permissions, the exact concepts that the IEEE Style Manual assigns to "shall" and "may". Beyond that, the related requirement is stated immediately above, and the first sentence of this NOTE is an adequate informative explanation of that requirement. | Delete the second sentence of this NOTE. |  | MAC | [6 empty] | 2012-11-02 17:07 | EDITOR
7180 | Yusuke Asai | 190 | 4 | 9.28.3 | 161 | 52 | T | N | 161.52 | 52 | 9.28.3 |  |  | Matt |  |  | The "RXVECTOR" parameter N_TX is referred on P161L52; however, in TGad D4.0, a receiver cannot know the number of transmit chains of the received PPDU. Actually, the RXVECTOR parameter N_TX is not present on Table 22-1. | Delete "N_TX" on P161L52. |  | MAC | [6 empty] | 2012-11-02 17:20 | EDITOR
7233 | Liwen Chu | 190 | 4 | 10.41 | 190 | 52 | T | N | 190.52 | 52 | 10.41 |  |  | Matt |  |  | Once an AP change the operation mode, the whole BSS operation mode is changed. In a VHT BSS with VHT TDLS connection that does not support TDLS Wider Bandwidth, the AP changes its operation channel from 80MHz to 40MHz without changing the 20MHz primary channel. Does the TDLS link use 40MHz width? | Clarify it. |  | MAC | [6 empty] | 2012-11-02 17:07 | EDITOR
7202 | Robert Stacey | 190 | 4 | 8.4.2.162 | 102 | 29 | T | N | 102.29 | 29 | 8.4.2.162 |  |  | ChaoChun |  |  | The description for the 80 MHz Utilization fields is does not match the formula. The formula does not make sense. The field is described as the "percentage of time that the primary 80 MHz channel was busy". However, the formula would suggest that it is the percentage of time the primary 80 MHz channel is busy while CCA indicates busy. The only definition in the spec for "primary 80 MHz channel busy" is CCA(BUSY, {primary}) or CCA(BUSY, {secondary}) or CCA(BUSY,{secondary40}). So the formula is really saying time(CCA(BUSY, {primary})+CCA(BUSY, {secondary})+CCA(BUSY,{secondary40}))/time(CCA(BUSY,{primary})+CCA(BUSY,{secondary})+CCA(BUSY,{secondary40}+CCA(BUSY,{secondary80}), which is really the percentage of time the primary 80 MHz channel is busy relative to the time any of the subchannels are busy. It is not clear how a STA benefits from this information. | Remove the 80 MHz Utiliation field |  | MAC | [6 empty] | 2012-11-02 17:20 | EDITOR
7103 | Youhan Kim | 190 | 4 | 22.3.8.2.3 | 251 | 12 | T | Y | 251.12 | 12 | 22.3.8.2.3 |  |  | Youhan |  |  | AP already has channel feedback when transmitting MU PPDUs. Hence, there is no need to support STBC in an MU transmission. | In Figure 22-16, split the STBC field between SU and MU, and make it reserved for MU. Also, make similar changes in Table 22-12. Remove m_STBC from 22.3.10.5.5 as well. |  | PHY | [6 empty] | 2012-11-14 20:51 | PHY
7204 | Robert Stacey | 190 | 4 |  | 98 | 11 | T | N | 98.11 | 11 |  |  |  | ChaoChun |  |  | The describition for TXOP Power Save Mode for a non-AP STA sounds like it reports its current operating mode. Is the expectation that the STA changes is its TXOP Power Save behavior after association? If so, how does this get signaled to the AP (I don't see any description for this)? It is not clear to me that this is even necessary (signaling operating mode). | Make the VHT TXOP PS field indicate a capability not a mode of operation. Change definition to "Indicates support for VHT TXOP Power Save. Change the encoding to "Set to 0 if not supported. Set to 1 if supported." |  | MAC | [6 empty] | 2012-11-02 17:29 | MAC
7211 | Wei Shi | 190 | 4 | 8.3.1.19 | 46 | 42 | T | Y | 46.42 | 42 | 8.3.1.19 |  |  | Menzo |  |  | There does not appear to be a limit on "n". Given that AID is 12 bits one can only assume that the limit is 4095! | Recommend on setting a "sensible" maximum limit on n. |  | MAC | [6 empty] | 2012-11-02 17:20 | EDITOR
7213 | Wei Shi | 190 | 4 | 8.6.1 | 115 | 64 | T | Y | 115.64 | 64 | 8.6.1 |  |  | Matt |  |  | A-MPDU pre-EOF padding is defined to include "subframe" padding when there are zero-length EOF subframes after the last subframe. In 9.12.6, line 51 says A-MPDU_Length[n] is initialized as the length of the resulting A-MPDU pre-EOF padding. However, subframe padding cannot be determined until the steps taken in lines 16-26, pg 143. So this all appears a bit circular. | Add text in 9.12.6 to say that the initial value of A-MPDU_Length[n] does not contain any padding (subframe or EOF) for the last subframe. |  | MAC | [6 empty] | 2012-11-02 17:20 | EDITOR
7221 | Youhan Kim | 190 | 4 | 8.2.5.2 | 45 | 47 | T | Y | 45.47 | 47 | 8.2.5.2 |  |  | Menzo |  |  | TSINGLE-MSDU is the estimated time required for the transmission of the allowed frame exchange sequence defined in 19.19.2.2 (EDCA TXOPs) (for a TXOP limit value of 0), including applicable IFS durations | Name is misleading; 19.19.2.2 indicates that the exchage can even inculde A-MPDUs. Adopt a more appropriate name |  | MAC | [6 empty] | 2012-11-02 17:20 | EDITOR
7226 | Youhan Kim | 190 | 4 | 22.3.4.9.1 | 233 | 42 | T | Y | 233.42 | 42 | 22.3.4.9.1 |  |  | Yusuke |  |  | 22.3.10.9.3 describes the segment deparser operation. And D3.1 had this in 22.3.4.9.1 aand 22.3.4.9.2 as well - "Segment Deparser (if needed): For a contiguous 160 MHz transmission, merge the two frequency subblocks into one frequency segment as described in 22.3.10.9.3 (Segment deparser)." However, this has been deleted in D4.0 per CID 6340 in LB188 (D3.0). However, such deletion now makes 22.3.4.9.1 and 22.3.4.9.2 not consistent with 22.3.10.9.3. Also, the sentences "For a contiguous 160 MHz transmission, map each frequency subblocks to the upper and the lower part of one IDFT. For a non-contiguous 80+80 MHz transmission, map each frequency subblocks to the separate IDFT." in step f) seem out of place. Probably between m) and n) is the more appropriate location. Similar comment on 22.3.4.9.2. | Include segment deparser in 22.3.4.9.1 and 22.3.4.9.2. Also, move the cited sentences in step f) to a more appropriate place. |  | PHY | [6 empty] | 2012-12-20 01:04 | PHY
7228 | Liwen Chu | 190 | 4 | 8.4.2.160.2 | 96 | 8 | T | N | 96.08 | 8 | 8.4.2.160.2 |  |  | ChaoChun |  |  | I can imagine why TX VHT-MCS Map is required e.g. for link adaptation. But from VHT sounding protocol in 9.31.5, no STA will check SU Beamformer Capable. A VHT beamformee will accepted NDP Announcement that is addressed to it. | Remove "SU Beamformer Capable" otherwise give me the reason why "SU Beamformer Capable" is required. The same change or reason should be also applied to "MU Beamforming Capable". |  | MAC | [6 empty] | 2012-11-02 17:29 | MAC
7231 | Liwen Chu | 190 | 4 | 10.2 | 174 | 27 | T | N | 174.27 | 27 | 10.2 |  |  | Menzo |  |  | In LB188, comment 6091 asks the question "It is not clear if VHT PPDU can be transmitted after PS Poll is received and if VHT PPDU is allowed what is the allowed bandwidth.". The resolution is "REJECTED (MAC: 2012-09-13 04:14:42Z)The sequences for PS-Poll are defined in Annex G. 10.2.1 describes the delivery of a single buffered non-QoS BU per PS-Poll. Either an Ack or a single Data MPDU may be returned as the response to a PS-Poll. The existence of a VHT PPDU creates no ambiguity.". This resolution is not wnough to resolve the comment. a single MPDU in a VHT PPDU is clear. The issue is If a VHT PPDU which includes multiple MPDUs is allowed as responding to PS-Poll. | Clarify it. |  | MAC | [6 empty] | 2012-11-02 17:08 | EDITOR
7165 | David Hunter | 190 | 4 | 10.39.4 | 189 | 40 | T | N | 189.4 | 40 | 10.39.4 |  |  | Brian |  |  | The scope of "unless it is a DO STA" is unclear: does it apply to the whole sentence, or just to the second half? | Here is one interpretation: separate the two parts of the sentence by replacing (on line 39) "timers) and shall not" with "timers). Unless it is a DO STA, the VHT STA shall not" and deleting "unless it is a DO STA" at the end of the sentence. If, instead, the "unless" applies to the the whole sentence, then begin the sentence (on line 37) with the phrase: "Unless it is a DO STA, " and delete that phrase from the end of the sentence. |  | MAC | [6 empty] | 2012-11-02 17:07 | EDITOR
7201 | Robert Stacey | 190 | 4 | 8.4.2.162 | 102 | 22 | T | N | 102.22 | 22 | 8.4.2.162 |  |  | ChaoChun |  |  | The description for the 40 MHz Utilization fields is does not match the formula. The formula does not make sense. The field is described as the "percentage of time that the 40 MHz channel was busy". However, the formula would suggest that it is the percentage of time the primary 40 MHz channel is busy while CCA indicates busy. The only definition in the spec for "primary 40 MHz channel busy" is CCA(BUSY, {primary}) or CCA(BUSY, {secondary}). So the formula is really saying time(CCA(BUSY, {primary})+CCA(BUSY, {secondary}))/time(CCA(BUSY,{primary})+CCA(BUSY,{secondary})+CCA(BUSY,{secondary40}+CCA(BUSY,{secondary80}), which is really the percentage of time the primary 40 MHz channel is busy relative to the time any of the subchannels are busy. It is not clear how a STA benefits from this information. | Remove the 40 MHz Utilization field |  | MAC | [6 empty] | 2012-11-02 17:20 | EDITOR
7022 | Brian Hart | 190 | 4 | 9.7.11.1 | 137 | 36 | T | Y | 137.36 | 36 | 9.7.11.1 |  |  | Jae Seung |  |  | This para relates to the interpretation of a field ... readers should not have to go to clause 9 to understand the contents of frames/elements/fields - this should all be defined in clause 8. | Move rounding language to where it belongs - i.e. clause 8 |  | MAC | [6 empty] | 2012-11-02 17:26 | MAC
7167 | David Hunter | 190 | 4 | 10.41 | 190 | 58 | T | N | 190.58 | 58 | 10.41 |  |  | Matt |  |  | "A STA that has the Operating Mode Notification field in the Extended Capabilities element equal to 1 ...". Huh? What does this mean? A STA does not have either a field or an element, so how can it have these? Are these values of a field and an element found in the most recent Xyz frame transmitted by the STA? Or something else? | Specify exactly what are the actual criteria for a STA to be identified as "operating mode notification capable". |  | MAC | [6 empty] | 2012-11-02 17:07 | EDITOR
7168 | David Hunter | 190 | 4 | 10.41 | 191 | 26 | T | N | 191.26 | 26 | 10.41 |  |  | Matt |  |  | Where is it specified that reducing the number of space time streams is only posible if the AP has a single receive chain? | A pointer to an explanation, or additonal words, is needed to explain this relationship. |  | MAC | [6 empty] | 2012-11-02 17:07 | EDITOR
7282 | Dan Harkins | 190 | 4 | 11 | 194 | 1 | T | Y | 194.01 | 1 | 11 |  |  | Andrew Myles/Dan Harkins |  |  | add support for GCM-256 and suite B | adopt the changes specified in document 11-12/0711rX where X is the most recent revision. |  | MAC | [6 empty] | 2012-11-02 17:07 | EDITOR
7285 | Matthew Fischer | 190 | 4 | 9.7.11.1 | 137 | 39 | T | N | 137.39 | 39 | 9.7.11.1 |  |  | Jae Seung |  |  | Typo. Please change <VHT-MCS,NSS> to <VHT-MCS, n> | As in comment. |  | MAC | [6 empty] | 2012-11-02 17:26 | MAC
7004 | Adrian Stephens | 190 | 4 | 8.3.3.1 | 49 | 47 | T | N | 49.47 | 47 | 8.3.3.1 |  |  | Menzo |  |  | "NOTE--In an MMPDU carried in one or more PPDUs, all of which are VHT PPDUs, an MMPDU of maximum size is fragmented if it is encrypted (i.e. transmitted in robust management frames) or is transmitted with an HT Control field, so that the maximum MPDU size is not exceeded." This doesn't really say what was meant, because we are almost never going to encounter MMPDUs of maximum size, and this applies only to MMPDUs of precisely maximum size. | Replace with: "NOTE--In an MMPDU carried in one or more PPDUs, all of which are VHT PPDUs, an MMPDU is fragmented as necessary so that the maximum MPDU size is not exceeded. The presence of encryption overhead (i.e., the MMPDU is transmitted in robust management frames) or an HT Control field might cause an MMPDU to be fragmented that would not otherwise need to be fragmented." |  | MAC | [6 empty] | 2012-11-02 17:20 | EDITOR
7017 | Andrew Myles | 190 | 4 | 11 | 194 |  | T | Y | 194 |  | 11 |  |  | Andrew Myles/Dan Harkins |  |  | 802.11ac should incorporate security features required for it to satisfy Suite-B and similar security requirements. The reasons are specified in 946r3 and the necessaru changes are specified in 711r2 | Incorporate the changes specified in 711r2. |  | MAC | [6 empty] | 2012-11-02 17:07 | EDITOR
7018 | Yong Liu | 190 | 4 | 8.3.1.19 | 46 | 61 | T | N | 46.61 | 61 | 8.3.1.19 |  |  | Menzo |  |  | VHT NDP Announcement frame need not use signaling TA and need not carry BW indication in Service field since the immediate followed VHT NDP carries the same BW information in VHT-SIG A | Remove the text regarding setting the TA of VHT NDP Announcement frame as signaling TA |  | MAC | [6 empty] | 2012-11-13 17:04 | MAC
7019 | Yong Liu | 190 | 4 | 9.7.6.6 | 133 | 36 | T | N | 133.36 | 36 | 9.7.6.6 |  |  | Menzo |  |  | VHT NDP Announcement frame need not use signaling TA and need not carry BW indication in Service field since the immediate followed VHT NDP carries the same BW information in VHT-SIG A | 1) Remove VHT NDP Announcement frame from Note 1; 2) change the sentence in L22 of the same page to "If a VHT STA transmits to another VHT STA a control frame that is not an RTS frame or a CF-End frame or a VHT NDP Announcement frame, and that control frame elicits a control response frame or a VHT Compressed Beamforming frame:" |  | MAC | [6 empty] | 2012-11-13 17:04 | MAC
7138 | David Hunter | 190 | 4 | 9.9 | 139 | 1 | T | N | 139.01 | 1 | 9.9 |  |  | Menzo |  |  | A STA does not have the value true (or false, for that matter. IEEE 802.11-2012 instead describes the value of dot11 variables. | Replace "A STA that has a value of true for at least one of" with "A STA, at least one of whose" and replace "shall set ..." with "is true, shall set ...". |  | MAC | [6 empty] | 2012-11-02 17:20 | EDITOR
7021 | Brian Hart | 190 | 4 | 8.4.2.29 | 86 | 42 | T | Y | 86.42 | 42 | 8.4.2.29 |  |  | Brian |  |  | New York Times: ""BERLIN -- Google, under pressure from privacy regulators in the Netherlands, said Tuesday that it had agreed to give people around the world the option of keeping the names and locations of their home or business Wi-Fi routers out of a company database. ... Under the agreement, which was announced by Google and the Dutch Data Protection Authority, owners of Wi-Fi routers can add "_nomap" to the end of a router's name to tell Google that they do not want its information included." This chews up 6 octets and has other disadvantages. Ultimately 802.11 should control the semantics for frames/elements/fields defined by 802.11 | Define a new field decoupled from the SSID for this case |  | MAC | [6 empty] | 2012-11-02 17:20 | EDITOR
7131 | David Hunter | 190 | 4 | 8.4.2.164 | 104 | 8 | T | N | 104.08 | 8 | 8.4.2.164 |  |  | Brian |  |  | Whan a noun is used as an adjective in American English, the noun is singular. "Units Interpretation" is not correct English. | Replace "Units Interpretation" with "Unit Interpretation" throughout the draft. |  | MAC | [6 empty] | 2012-11-02 17:20 | EDITOR
7023 | Brian Hart | 190 | 4 | 9.7.11.2 | 138 | 3 | T | Y | 138.03 | 3 | 9.7.11.2 |  |  | Jae Seung |  |  | This para relates to the interpretation of a field ... readers should not have to go to clause 9 to understand the contents of frames/elements/fields - this should all be defined in clause 8. | Move rounding language to where it belongs - i.e. clause 8 |  | MAC | [6 empty] | 2012-11-02 17:26 | MAC
7024 | Brian Hart | 190 | 4 | 9.7.11.3 | 138 | 12 | T | Y | 138.12 | 12 | 9.7.11.3 |  |  | Jae Seung |  |  | The work in this section needs a PICS entry | Add |  | MAC | [6 empty] | 2012-11-02 17:26 | MAC
7025 | Brian Hart | 190 | 4 | 10.39.4 | 187 | 16 | T | Y | 187.16 | 16 | 10.39.4 |  |  | Brian |  |  | There is a lot of fine work in 12/1073 authored by Mark Rison that should be adopted into the draft. | Author is invited to recraft the work in 12/1037 to align with D4.0 then resubmit |  | MAC | [6 empty] | 2012-11-02 17:07 | EDITOR
7026 | Brian Hart | 190 | 4 | 10.41 | 191 | 28 | T | Y | 191.28 | 28 | 10.41 |  |  | Matt |  |  | Consider a VHT AP with associated 11n clients changing from 20 to 80 MHz. To help its 11n clients, the AP would also use 11n's Notify Channel Width frame ... but this maxes out at 40 MHz. What does a VHT STA do if it sees in close proximity (how close!?) broadcast frames to switch to 80 MHz and 40 MHz!!?? | a) Mention that Notify Channel Width frames are allowed here. b) Define rules related to how a VHT AP can send (and a VHT client should process) unicast/broadcast Notify Channel Width frames that indicates that the BSS is switching to 40 MHz, so there is no ambiguity with other frames sent at a similar (before/after) time indicating that the BSS is switching to a wider BW |  | MAC | [6 empty] | 2012-11-02 17:07 | EDITOR
7053 | Brian Hart | 190 | 4 | 22.3.7 | 238 | 55 | E | N | 238.55 | 55 | 22.3.7 | [5 empty] | This is a very long section | Break it up to subsections and rereference |  | PHY | [6 empty] | 2013-01-08 02:06 | EDITOR
7087 | Yongho Seok | 190 | 4 | 8.3.1.4 |  |  | T | N | 45.48 |  | 8.3.1.4 |  |  | Menzo |  |  | "The RA field of the ACK frame is copied from the Address 2 field of the immediately previous individually addressed data, management, BlockAckReq, BlockAck, or PS-Poll frames." The TA field of BlockAckReq, BlockAck and PS-Poll frames can be set to a bandwidth signaling TA. Similar to CTS frame, the RA field of the ACK frame is set to a non-bandwidth signaling TA obtained from the TA field of the immediately previous BlockAckReq, BlockAck and PS-Poll frames. | Change the RA field of ACK frame as the following: - The RA field of the ACK frame is set to a non-bandwidth signaling TA obtained from the Address 2 field of the immediately previous individually addressed data, management, BlockAckReq, BlockAck, or PS-Poll frames. |  | MAC | [6 empty] | 2012-11-02 17:20 | EDITOR
7099 | kaiying Lv | 190 | 4 | 9.7.6.6 | 133 | 36 | T | N | 133.36 | 36 | 9.7.6.6 |  |  | Menzo |  |  | Since a VHT NDP Announcement frame is always followed by an NDP frame which has the bandwidth information in SIG A feild, the VHT NDP Announcement frame does not need to set the TA field to a bandwidth signaling TA when being transmitted in a non-HT duplicate PPDU or a non-HT PPDU. | Remove "VHT NDP Announcement frames" from "NOTE 1í¬Such control frames are BlockAckReq frames, BlockAck frames in th e context of HT-delayed Block Ack, PS-Poll frames, VHT NDP Announcement frames and Beamforming Report Poll frames. " |  | MAC | [6 empty] | 2012-11-13 17:04 | MAC
7100 | Youhan Kim | 190 | 4 | 10.39.4 | 187 | 18 | T | Y | 187.18 | 18 | 10.39.4 |  |  | Brian |  |  | P187L18 indicates that either the Channel Switch Announcement Elemant/Frame or Extended Channel Switch Announcement Element/Frame needs to be used to change the operating bandwidth. However, P191L39 allows an AP to change its operating channel width by simply changing the HT Operation element and/or Channel Width field in the VHT Operation element. Also, Operating Mode Notification frames could be used as well. | Clarify in P187L18 that HT Operation element, Channel Width field in the VHT Operation element and/or Operating Mode Notification frames can be used to change the operating bandwidth as well. |  | MAC | [6 empty] | 2012-11-02 17:07 | EDITOR
7238 | Sigurd Schelstraete | 190 | 4 | 8.3.1.3 | 45 | 43 | T | N | 45.43 | 43 | 8.3.1.3 |  |  | Menzo |  |  | I assume that the non-bandwidth signalling TA obtained from a TA is unique. If so, it's better to talk about "the" non-bandwidth signalling TA rather than "a" non-bandwidth signalling TA. | Replace "set to a non-bandwidth signalling TA" by "set to the non-bandwidth signalling TA" |  | MAC | [6 empty] | 2012-11-02 17:20 | EDITOR
7020 | Brian Hart | 190 | 4 | 11 | 194 | 1 | T | Y | 194.01 | 1 | 11 |  |  | Andrew Myles/Dan Harkins |  |  | 11ac does not seem to have a sufficiently rich set of security options to meet Suite-B requirements. This comment was raised during LB3.0 and initial discussions were held leading to a greater understanding of the security and implementation issues, with strong support to continue the work. Since, over time, the security issue remains but the implementation issues become less problematic, it is time to revisit this issue. | Define a sufficient security toolkit for 11ac so that 11ac can meet Suite B requirements, including any transitional measures if required |  | MAC | [6 empty] | 2012-11-02 17:07 | EDITOR
7380 | Mark RISON | 190 | 4 |  |  |  | E | Y | [8 empty] | Why is it "high-throughput" but "very high throughput" | Be consistent |  | EDITOR | [6 empty] | 2012-11-02 17:23 | EDITOR
7343 | Mark RISON | 190 | 4 | 8.3.1.19 | 46 |  | T | Y | 46 |  | 8.3.1.19 |  |  | Menzo |  |  | What is the maximum length of an NDPA? Is the maximum number of STA Infos 2007, i.e. the NDPA would be about 4k long? This seems excessive compared to other control frames | Specify an upper limit on the number of STA Infos, e.g. one which would result in an NDPA no bigger than the biggest control frame currently possible (which is probably a basic BA control frame) |  | MAC | [6 empty] | 2012-11-02 17:20 | EDITOR
7346 | Mark RISON | 190 | 4 | 9.12.6 | 142 | 39 | T | Y | 142.39 | 39 | 9.12.6 |  |  | Eric Wong |  |  | "A-MPDU subframes with 0 in the MPDU Length field" is not sufficiently precise | Add "and 0 in the EOF field" |  | MAC |  |  | MAC: 2012-11-15 16:44:25Z - undid previous accept resolution MAC: 2012-11-14 15:53:32Z - unanimous |  |  |  | 2012-11-15 16:45 | MAC
7347 | Mark RISON | 190 | 4 | 9.12.6 | 142 | 49 | T | Y | 142.49 | 49 | 9.12.6 |  |  | Eric Wong |  |  | "TXOP duration limits (see 9.19.2.2 (EDCA TXOPs)) for the primary AC" -- 1) "for the primary AC" could be read as meaning that you can violate the primary AC's TXOP Limit as long as your A-MPDU just has stuff from secondary ACs and 2) if the APEP exactly fits in the TXOP Limit then any last subframe/EOF pad could cause the TXOP Limit to be violated | Reword |  | MAC | [6 empty] | 2012-11-02 17:20 | EDITOR
7363 | Mark RISON | 190 | 4 |  |  |  | T | Y | [5 empty] | Mark |  |  | The new power/constraint/operating class stuff should be usable by non-11ac devices | A proposal will be brought to effect this, based on 12/1037r4 (with the "use WBCSE in 40 MHz CSAE in Beacon/PR switches" option chosen). This includes generalising the VHT Transmit Power Envelope element not to be VHT-specific |  | MAC | [6 empty] | 2012-11-02 17:16 | EDITOR
7364 | Mark RISON | 190 | 4 |  |  |  | T | Y | [5 empty] | Mark |  |  | PCPs and IBSS STAs have sometimes been forgotten in the new P/PC/OC stuff | A proposal will be brought to effect this, based on 12/1037r4 |  | MAC | [6 empty] | 2012-11-02 17:16 | EDITOR
7365 | Mark RISON | 190 | 4 |  |  |  | T | Y | [5 empty] | Mark |  |  | It would be desirable to allow a new Country to be specified for a switch signalled using a Channel Switch Announcement MMPDU (as already possible when using an Extended Channel Switch Announcement MMPDU) | A proposal will be brought to effect this, based on 12/1037r4 |  | MAC | [6 empty] | 2012-11-02 17:16 | EDITOR
7367 | Mark RISON | 190 | 4 |  |  |  | T | Y | [5 empty] | Mark |  |  | It would be desirable to require that there be no conflict between the position of the secondary channels indicated by the various ways in which these can be indicated (SCO, NCN+NOC, NCN+WBCS) | A proposal will be brought to effect this, based on 12/1037r4 |  | MAC | [6 empty] | 2012-11-02 17:16 | EDITOR
7368 | Mark RISON | 190 | 4 |  |  |  | T | Y | [5 empty] | Mark |  |  | The structure of the Country element is better, but still not totally clear and consistent | A proposal will be brought to effect this, based on 12/1037r4 |  | MAC | [6 empty] | 2012-11-02 17:15 | EDITOR
7232 | Liwen Chu | 190 | 4 | 10.41 | 190 | 61 | T | N | 190.61 | 61 | 10.41 |  |  | Matt |  |  | AP changes the operating mode through Beacon, Probe Response etc. VHT Operation element already includes all the information of Operating Mode Notification element. So It is not necessary to include Operating Mode Notification element in Beacon etc. in order to change the BSS operating mode. | Change to "A STA notifies other STAs that are operating mode notification capable of a change in its operating mode using the Operating Mode Notification frame or by changing the VHT/HT Operation element in the Beacon, Probe Response, Association Request, Association Response......" |  | MAC | [6 empty] | 2012-11-02 17:07 | EDITOR
7371 | Mark RISON | 190 | 4 |  |  |  | T | Y | [5 empty] | Mark |  |  | Steps should be taken to ensure that a BFee does not violate a non-zero TXOP Limit, else the whole point of the TXOP Limit is lost | One of more of the following options, among other options, might be suitable: Option 1: a BFee shall not transmit any response if it would not fit in the remaining TXNAV duration (from the Duration field(s) of the frame(s) transmitted by the BFer), suitably selecting the grouping, codebook and (for SU) Nc. If no combination will fit, then the BFee shall send a "null" beamforming report. If this won't fit, then the BFee shall not transmit any response Option 2: same as option 1 but just a "should use grouping etc. to make it fit" Option 3: the BFer shall use the BFee's BF response history to determine what request is likely to result in a response which fits (a bit wooly!) Option 4: the BFer shall, unless the duration estimate is such that the TXOP Limit cannot be violated, only do BF frame exchanges (NDPA NDP VCB [BRP VCB]*) at the start of a TXOP and shall not transmit a frame if the TXOP Limit has been violated (e.g. need to do the [BRP VCB] in a subsequent TXOP) Option 5: the BFee shall not choose MCS/grouping/codebook/Nc which would result in a duration greater than that which the BFee would estimate (based on the 8.2.5.2 rules) Note the resolution to CID 6448 failed to address this, as it focused on the BFer behaviour, but it is the BFee behaviour which is the topic here |  | MAC | [6 empty] | 2012-11-02 17:17 | EDITOR
7335 | Mark RISON | 190 | 4 | 8.4.1.50 | 73 | 45 | T | Y | 73.45 | 45 | 8.4.1.50 |  |  | Matt |  |  | Can a non-AP set Rx Nss Type to 1? It can't receive VHTCBfs with FT set to MU, can it? | Add a NOTE to say 1 is only used by APs |  | MAC | [6 empty] | 2012-11-02 17:20 | EDITOR
7384 | Mark RISON | 190 | 4 | 8.4.2.160.2 | 97 | 36 | T | Y | 97.36 | 36 | 8.4.2.160.2 |  |  | ChaoChun |  |  | "Compressed Steering Number of Beamformer Antennas Supported" field name does not match definition/encoding | Come up with a better name for the field |  | MAC | [6 empty] | 2012-11-02 17:29 | MAC
7385 | Mark RISON | 190 | 4 | 8.4.2.161 | 101 | 21 | T | Y | 101.21 | 21 | 8.4.2.161 |  |  | ChaoChun |  |  | Table 8-183x -- didn't we make the CCFS0 not reserved for 40 MHz, so that it could be used for 40 MHz CSAEs in Beacons? | Add 40 MHz to the first sentence of the Encoding cell |  | MAC | [6 empty] | 2012-11-02 17:20 | EDITOR
7388 | Mark RISON | 190 | 4 |  |  |  | T | Y | [5 empty] | Mark |  |  | Some things with bandwidth selection could do with being clarified, but this margin is too small to hold them | One or more submissions will be made to address these issues |  | MAC | [6 empty] | 2012-11-02 17:20 | EDITOR
7394 | Mark RISON | 190 | 4 | 9.3.2.3.4 | 122 |  | E | Y | 122 |  | 9.3.2.3.4 | [5 empty] | The new stuff in 9.3.2.6 refers to PIFS, but nothing in the PIFS summary in 9.3.2.3.4 refers to it | Add a reference to 9.3.2.3.4 |  | MAC |  |  | EDITOR: A PIFS rule for RTS is present in 9.3.2.3.4 with a reference to 9.19.2.4 (which is where PIFS is used for channel access). Commenter is not clear on why there is a need for a reference to 9.3.2.3.4 in 9.3.2.6 (or vice versa). Passing to MAC ad-hoc for discussion. |  |  |  | 2012-11-17 17:25 | EDITOR
7395 | Mark RISON | 190 | 4 | 10.39.4 | 189 | 26 | T | Y | 189.26 | 26 | 10.39.4 |  |  | Brian |  |  | "A STA that advertises a channel switch using one or more Channel Switch Announcement frames, Channel Switch Announcement elements, Extended Channel Switch Announcement frames or Extended Channel Switch Announcement elements includes a New Country subelement, Wide Bandwidth Channel Switch subelement or a New VHT Transmit Power Envelope subelement in a Channel Wrapper." -- this is not true for a switch to 20 MHz, right? | Soften the claim |  | MAC | [6 empty] | 2012-11-02 17:07 | EDITOR
7396 | Mark RISON | 190 | 4 | 8 |  |  | T | Y | 107.1 |  | 8.4.2.168 |  |  | Matt |  |  | One cannot send more than one Operating Mode Notification in a given MMPDU. So what if a device wants to notify both a max NSS and a max NSS BFee SU from MU feedback? | Allow two OMNs per MMPDU? |  | MAC | [6 empty] | 2012-11-02 17:20 | EDITOR
7397 | Mark RISON | 190 | 4 | 10.41 | 191 |  | T | Y | 191 |  | 10.41 |  |  | Matt |  |  | "An AP should notify" -- a) why not a shall and b) what about non-APs? | Make them shalls and generalise them to STAs |  | MAC | [6 empty] | 2012-11-02 17:07 | EDITOR
7398 | Mark RISON | 190 | 4 | 10.41 |  |  | T | Y | 191.22 |  | 10.41 |  |  | Matt |  |  | "The notification should occur prior to a decrease in the maximum number of space-time streams and following an increase in the maximum number of space-time streams." -- but there's no similar statement for changes in the operating width | Add a similar statement for operating width |  | MAC | [6 empty] | 2012-11-02 17:07 | EDITOR
7369 | Mark RISON | 190 | 4 |  |  |  | T | Y | [5 empty] | Mark |  |  | The new power/constraint/operating class stuff sometimes uses terminology inconsistently and has a few bugs | A proposal will be brought to effect this, based on 12/1037r4 |  | MAC | [6 empty] | 2012-11-02 17:16 | EDITOR
7318 | Mark RISON | 190 | 4 | 8.4.2.10 | 78 | 5 | T | Y | 78.05 | 5 | 8.4.2.10 |  |  | Brian |  |  | "do not have overlapping channel identifiers" is too vague, given the need to support the situation in the NOTE below | Change to "No channel is indicated by more than one pair of FCN and NoC fields within a STS field" |  | MAC | [6 empty] | 2012-11-02 17:20 | EDITOR
7246 | Sigurd Schelstraete | 190 | 4 | 8.4.2.160.1 | 97 | 36 | T | N | 97.36 | 36 | 8.4.2.160.1 |  |  | ChaoChun |  |  | Definition of "Compressed Steering number of beamformer Antennas Supported" needs further conditions for MU-capable STA | In the case of MU capable STA, the value of the field should be the minimum of N_STS,total and the max # streams the STA can receive in an NDP - since there is no requirement that these values are actually the same |  | MAC | [6 empty] | 2012-11-02 17:29 | MAC
7247 | Sigurd Schelstraete | 190 | 4 | 8.4.2.162 | 102 | 3 | T | N | 102.03 | 3 | 8.4.2.162 |  |  | ChaoChun |  |  | Clarify N_max_SS | Replace "N_max_SS is the maximum number of spatial streams" with "N_max_SS is the maximum number of spatial streams supported by the AP" |  | MAC | [6 empty] | 2012-11-02 17:20 | EDITOR
7248 | Sigurd Schelstraete | 190 | 4 | 8.4.2.162 | 102 | 19 | T | N | 102.19 | 19 | 8.4.2.162 |  |  | ChaoChun |  |  | What is the reserved value of the Spatial Stream Underutilization field? It seems all values 0-255 are currently allowed. How does the AP report that no measurement could be made because T_busy is 0? | Specify reserved value |  | MAC | [6 empty] | 2012-11-02 17:20 | EDITOR
7249 | Sigurd Schelstraete | 190 | 4 | 8.4.2.162 | 102 | 54 | T | N | 102.54 | 54 | 8.4.2.162 |  |  | ChaoChun |  |  | What is the reserved value of the 40 MHz Utilization, 80 MHz Utilization and 160 MHz Utilization fields? How does the AP report that no measurement could be made because T_cca_busy is 0? | Specify reserved value |  | MAC | [6 empty] | 2012-11-02 17:20 | EDITOR
7253 | Sigurd Schelstraete | 190 | 4 | 9.7.10 | 136 | 62 | T | N | 136.62 | 62 | 9.7.10 |  |  | Jae Seung |  |  | Is it allowed for an RTS to include CH_BANDWIDTH_IN_NON_HT but not DYN_BANDWIDTH_IN_NON_HT? Current requirements only state that: 1. A VHT STA that includes DYN_BANDWIDTH_IN_NON_HT shall also include CH_BANDWIDTH_IN_NON_HT. 2. A VHT STA shall not include DYN_BANDWIDTH_IN_NON_HT for frames other than RTS. Since TA signaling only signals the presence of information in the scrambler sequence, it is important to know for all cases which parameters are present. Currenlty, it looks like there may be an ambiguity at the receiver about the presence of the DYN_BANDWIDTH_IN_NON_HT in an RTS frame. | Clarify. Should there be an additonal requirement "RTS frames shall include DYN_BANDWIDTH_IN_NON_HT"? |  | MAC | [6 empty] | 2012-11-02 17:26 | MAC
7306 | Ahmadreza Hedayat | 190 | 4 | 8.2.5.2 | 44 | 34 | T | N | 44.34 | 34 | 8.2.5.2 |  |  | Menzo |  |  | This note seems to be the repetition of the last sentece of the previous paragraph. | Remove the note. |  | MAC | [6 empty] | 2012-11-02 17:20 | EDITOR
7307 | Ahmadreza Hedayat | 190 | 4 | 8.3.1.20 | 48 | 32 | T | N | 48.32 | 32 | 8.3.1.20 |  |  | Menzo |  |  | The word 'frequency' in "The bit in position n is set to 0 when the frequency segment with the Remaining Feedback Segments subfield in the VHT MIMO Control field set to n is not requested" not make sense. It seems it'd make sense without it. | As in comment |  | MAC | [6 empty] | 2012-11-02 17:20 | EDITOR
7310 | Ahmadreza Hedayat | 190 | 4 | 11 |  |  | T | Y | 194 |  | 11 |  |  | Andrew Myles/Dan Harkins |  |  | 11ac does not seem to have a sufficiently rich set of security options to meet Suite-B requirements | Define a sufficient security toolkit for 11ac so that 11ac can meet Suite B requirements, including any transitional measures if required |  | MAC | [6 empty] | 2012-11-02 17:07 | EDITOR
7341 | Mark RISON | 190 | 4 | 9.17a | 148 | 48 | T | Y | 148.48 | 48 | 9.17a |  |  | Menzo |  |  | "the PHYCONFIG_VECTOR paramter PARTIAL_AID_LIST" -- there is no such thing (and "paramter" has a typo) | Change to "the PHYCONFIG_VECTOR parameters PARTIAL_AID_LIST_GID00 and PARTIAL_AID_LIST_GID63" |  | MAC | [6 empty] | 2012-11-02 17:20 | EDITOR
7316 | Mark RISON | 190 | 4 |  |  |  | E | Y | [5 empty] | Mark Rison |  |  | There are issues of an editorial nature | One or more submissions will be made to address these issues |  | EDITOR | [6 empty] | 2012-11-27 19:12 | EDITOR
7336 | Mark RISON | 190 | 4 | 8.4.1.50 | 73 |  | T | Y | 73 |  | 8.4.1.50 |  |  | Matt |  |  | There is no point sending an OMN with Rx Nss Type set to 1 to a STA which does not support being an MU BFee | Say so |  | MAC | [6 empty] | 2012-11-02 17:20 | EDITOR
7324 | Mark RISON | 190 | 4 |  |  |  | T | Y | [5 empty] | Matt |  |  | How does the Notify Channel Width mechanism interact with the Operating Mode Notification mechanism? | Disallow a VHT STA from using the NCW mechanism, or say the last one of NCW and OMN wins |  | MAC | [6 empty] | 2012-11-02 17:15 | EDITOR
7325 | Mark RISON | 190 | 4 |  |  |  | T | Y | [5 empty] | Mark |  |  | Nothing stops a BFee from generating a huge-duration BF response, totally wrecking the purpose of the TXOP Limit, which is to ensure no one device can hog the medium for too long | Put some constraint on BFees' BF report duration, so that BFers can estimate the worst-case duration. Require BFers to take measures to ensure the TXOP Limit is not violated in this worst case |  | MAC | [6 empty] | 2012-11-02 17:15 | EDITOR
7326 | Mark RISON | 190 | 4 |  |  |  | T | Y | [5 empty] | Mark |  |  | A few places don't seem to require the signalled bandwith to match the actual bandwidth: - non-HT (including duplicate) CTS response to dynamic RTS (9.3.2.6) - non-CTS response to non-HT (including duplicate) signalling control (9.7.6.6) | Remove the "shall set the TXVECTOR parameters CH_BANDWIDTH_IN_NON_HT and CH_BANDWIDTH to the same value"s scattered around the place and make a global statement to that effect |  | MAC | [6 empty] | 2012-11-02 17:20 | EDITOR
7327 | Mark RISON | 190 | 4 |  |  |  | T | Y | 37.11 |  | 8.2.4.6.2 |  |  | Menzo |  |  | It's not possible to use DEI with +VHT-HTC | Remove b29 from the HT Control middle and make it part of the top-level flags (like b0, b30 and b31). Move the Unsolicited MFB bit of +VHT-HTC from b29 to b1 (currently reserved) |  | MAC | [6 empty] | 2012-11-02 17:20 | EDITOR
7328 | Mark RISON | 190 | 4 |  |  |  | T | Y | [5 empty] | Matt |  |  | It is not clear how channel width support requirements work in IBSSes (they can't be signalled in a VHT Operation IE, since this only indicates MCS and NSS support requirements) | Clarify |  | MAC | [6 empty] | 2012-11-02 17:16 | EDITOR
7330 | Mark RISON | 190 | 4 | 10 |  |  | T | Y | 174 |  | 10 |  |  | Menzo |  |  | How exactly are PARTIAL_AID_LIST* and GROUP_ID_MANAGEMENT constructed (e.g. values set in Membership Status Array and User Position Array fields)? | Be more specific than "with the GROUP_ID_MANAGEMENT parameter based on the content of the received Group ID Management frame" and "include the values computed in Table 9-19 in the PHYCONFIG_VECTOR paramter PARTIAL_AID_LIST." |  | MAC | [6 empty] | 2012-11-02 17:08 | EDITOR
7331 | Mark RISON | 190 | 4 | 10.41 | 191 | 54 | T | Y | 191.54 | 54 | 10.41 |  |  | Matt |  |  | If you're not allowed to transmit an OMN with a Rx Nss or BW not supported by the peer, doesn't that imply a single limited STA will prevent you from broadcasting an OMN? | Change the rule to only apply to unicast OMNs. For group OMNs, specify that a STA shall treat any Rx Nss/BW notification in excess of its capabilities as if there was no restriction |  | MAC | [6 empty] | 2012-11-02 17:07 | EDITOR
7332 | Mark RISON | 190 | 4 | B.4.12 | 338 |  | T | Y | 338 |  | B.4.12 |  |  | Osama | 11-12-1295r1 |  | Why is the new channel switch stuff (SM20.4/5) required radio measurement is supported? | Remove the "OR CF13" and associated parentheses |  | MAC |  |  | MAC: 2012-11-09 01:08:48Z - discussed but postponed resolution |  |  |  | 2012-11-09 01:23 | MAC
7399 | Mark RISON | 190 | 4 | 8.3.3 |  |  | T | Y | 51.44 |  | 8.3.3.6 |  |  | Menzo |  |  | Why is there an OMN in (Re)Association Response? When will the operating width ever differ from the value signalled in the HT Operation? | Remove the OMN from (Re)Association Response, unless the idea is to allow the AP to change the number of STSes for some reason -- if so, add a NOTE to cover this |  | MAC | [6 empty] | 2012-11-02 17:20 | EDITOR
7315 | Yasuhiko Inoue | 190 | 4 | 8.4.2.22 | 85 | 24 | T | N | 85.24 | 24 | 8.4.2.22 |  |  | Brian |  |  | The Secondary Channel Offset element in 8.4.2.22 assumes only 20 MHz and 40 MHz channels and needs to be modified to support 80 MHz and 160 MHz channels. | Perhaps, we want (1) to define VHT Secondary Channel Offset that has Secondary 20 MHz Channel Offset, Secondary 40 MHz Channel Offset and Secondary 80 MHz Channel Offset fields, (2) to modify Table 8-57 to support 80 MHz and 160 MHz channels. |  | MAC | [6 empty] | 2012-11-02 17:20 | EDITOR