## Title
IEEE P802.11 Wireless LANs
Submission
Designator: | doc.: IEEE 802.11-12/1394r1
Venue Date: | November 2012
First Author: | Jon Rosdahl, CSR
Subject: | REVmc Working Group Ballot Comments for GEN Ad-hoc
Full Date: | 2012-11-15
Author(s): | Name(s) | Jon Rosdahl
| Company | CSR
| Address | Highland UT
Phone:
Fax:
| email: | jrosdahl@ieee.org
Abstract:
This document contains comments submitted by interested parties on the published IEEE Std 802.11-2012 prior to balloting of P802.11REVmc revisions, and were assigned to the GEN Adhoc Category

## Revision History
Revision | Date | Description
0 | 2012-11-14 | Initial version.
1 | 2012-11-15 | Change "Gen B Motion" group name to "GEN-1256" and updated Resolutions based on Vinko's Presentation
2
3
4
5
6
7
8
9
10
11
12
13
14
15
16
17
18
19
20
21
22
23
24
25
26
27
28
29

## Motion GEN -A
CID | Commenter | LB | Draft | Clause Number(C) | Page(C) | Line(C) | Type of Comment | Part of No Vote | Page | Line | Clause | Duplicate of CID | Resn Status | Assignee | Submission | Motion Number | Comment | Proposed Change | Resolution | Owning Ad-hoc | Comment Group | Ad-hoc Status | Ad-hoc Notes | Edit Status | Edit Notes | Edited in Draft | Last Updated | Last Updated By
372 | Yongho Seok | 0 | 2012 |  |  |  | G | N | 1270.45 | 0 | 10.23.15.3.5 |  | V |  |  |  | P1270, “The Individual/Group Address bit (LSB of octet 0) of dot11GCRConcealmentAddress shall be set to 0.” But, in Annex C, the default value of dot11GCRConcealmentAddress is '010FAC474352'H. It seems that the sentence on P106 is conflicted with the default vale. | P1270 L45 should be: From “The Individual/Group Address bit (LSB of octet 0) of dot11GCRConcealmentAddress shall be set to 0.” To "The Universally or Locally administered (U/L) address bit (the bit of octet 0 adjacent to the I/G address bit) of dot11GCRConcealmentAddress shall be set to 0." | REVISED (GEN: 2012-09-20 20:45:19Z) - Change From "The Individual/Group Address bit (LSB of octet 0) of dot11GCRConcealmentAddress shall be set to 0." To"The Individual/Group Address bit (LSB of octet 0) of dot11GCRConcealmentAddress shall be set to 1." | GEN | Motion GEN -A | Ready for motion |  |  |  |  | 2012-09-20 20:51 | GEN
350 | Vinko Erceg | 0 | 2012 | 16.4.7.10 | 1533 |  | T | N | 1533 |  | 16.4.7.10 |  | V | Vinko Erceg | 11-12/1165 |  | Not sure how this propagated, but there is an error in EVM calculation. In the 1999 revision of the specification EVM equation was sqrt(1/2* ((¦I_dc ¦-I_mag )^2+(¦Q_dc ¦-Q_mag )^2 ) ) that does not have corect normalization factor but interestingly has sqrt(2) in the denominator. This equation was changed in the 2007 edition of the standard to sqrt(((¦I_dc ¦-I_mag)/I_mag )^2+((¦Q_dc ¦-Q_mag)/Q_mag )^2 ). This equation is incorrect, since if we take an example of DQPSK modulation then I_mag=Q_mag and sqrt(2) in the denominator is missing. However, equation for 11n on page 1743 is correct since normalization is using P0 which is the average power of the constallation (in the QPSK case (I^2 + Q^2)). Same correct equation is in the 11ac D3.0. | Make EVM equation on page 1533 similar to Eq(20-89) and Eq in D3.0 of 802.11ac amendment, i.e.: sqrt(((¦I_dc ¦-I_mag) ^2+(¦Q_dc ¦-Q_mag)^2 )/P0) or sqrt(((¦I_dc ¦-I_mag)^2+(¦Q_dc ¦-Q_mag)^2 )/(I_mag^2+Q_mag^2)). | REVISED (GEN: 2012-09-20 21:25:01Z) implement the changes as described in 11-12/1165r1. | GEN | Motion GEN -A | Ready for motion | GEN: 2012-09-20 - Discussion started in TG |  |  |  | 2012-10-03 12:05 | GEN
296 | Peter Ecclesine | 0 | 2012 | 6.1 | 104 | 21 | T | N | 104.21 | 21 | 6.1 |  | J | Adrian | 11-12-1229 |  | Change Clause 6 introductory third paragraph to add an additional caution about operation. | At end of third paragraph, add a sentence "This model may not be compatible with operation in any Regulatory Domain or describe combinations of usable features in any Regulatory Domain." | REJECTED (GEN: 2012-09-20 22:15:58Z) The Management model does not define externally observable behavour and as such does not affect the Regulatory Requirements. | GEN | Motion GEN -A | Ready for motion | GEN: Proposed Resolution:Reject - Sept Interim From 11-12-1229: Proposed Resolution: Rejected. Such a statement is not appropriate in the introduction to the layer management model, which is about architecture, not regulatory support. |  |  |  | 2012-11-10 23:58 | GEN
291 | Peter Ecclesine | 0 | 2012 | J | 2334 | 1 | T | N | 2334.01 | 1 | J |  | A |  |  |  | Remove obsolete annexes | Remove Annex J | ACCEPTED (GEN: 2012-09-20 21:58:26Z) | GEN | Motion GEN -A | Ready for motion | GEN: Accept Adrian Also included this in his submission: 11-12-1229 |  |  |  | 2012-11-10 23:53 | GEN
25 | Adrian Stephens | 0 | 2012 |  |  |  | T | N |  |  |  |  | A |  |  |  | (This is a comment on published .11aa from Alex Ashley) 1. size of Alternate Schedule and Avoidance Request fields should be "0 or 6" 2. Reference to 8.4.1.43 as defining the fields is obscure, as this subclause doesn't mention these fields. | 1. Change Alternate Schedule field size to "0 or 6" 2. Change Avoidance Request field size to "0 or 6" 3. Change "The optional Alternate Schedule field is defined in 8.4.1.43" to "The optional Alternate Schedule field contains a TXOP Reservation field, as defined in 8.4.1.43," 4. Change "The optional Avoidance Request field is defined in 8.4.1.43" to "The optional Avoidance Request field contains a TXOP Reservation field, as defined in 8.4.1.43," | ACCEPTED (GEN: 2012-09-20 22:10:47Z) Note Figure is 8-481 D0.2. The Sentences are just below the figure as well near the Editor's notes. | GEN | Motion GEN -A | Ready for motion | GEN: Propose Accept |  |  |  | 2012-09-20 22:35 | GEN
2 | Adrian Stephens | 0 | 2012 | J | 2334 |  | G | N | 2334 |  | J |  | V |  |  |  | Every time I get near Annex J in the Frame sources a curious thing happens. My right index finger, with a will of its own, moves towards the delete key. I just can't help it. My therapist has tried everything and run out of ideas. Perhaps this group will find me an alternate therapy. | Either delete Annex J, or send the men in white coats round to minister to the commenter. | REVISED (GEN: 2012-09-20 21:57:32Z)Accept Deletion of Annex J | GEN | Motion GEN -A | Ready for motion | GEN: Accept Deletion of Annex J |  |  |  | 2012-09-20 21:58 | GEN

## GEN-1256
CID | Commenter | LB | Draft | Clause Number(C) | Page(C) | Line(C) | Type of Comment | Part of No Vote | Page | Line | Clause | Duplicate of CID | Resn Status | Assignee | Submission | Motion Number | Comment | Proposed Change | Resolution | Owning Ad-hoc | Comment Group | Ad-hoc Status | Ad-hoc Notes | Edit Status | Edit Notes | Edited in Draft | Last Updated | Last Updated By
56 | Dorothy Stanley | 0 | 2012 | 18.4.4 |  |  | G | N | 1622 |  | 18.4.4 |  | V | Matthew Fischer | 11-12-1256r1 |  | 18.4.4: 1) aCCATime + RXTXTurn + aAirProp + aMACProcessingDelay must equal slot time. Yet, as written in this clause and likely other PHY clauses too, these numbers are all "<" so must add up to "<aSIFSTime. At the very least, these parameters should be "<=" 2) If the PHY does a bit better on one measure - e.g. aCCATime - it should be able to relax another measure - e.g. RXTXTurn. Yet, if it can do everything ~instantaneously, it will massively undercut SIFS and cause non-reception at the initiator. Suggestions: a) explain/define that the parameters in the equations in 9.3.7 are "max times at design time". Actual implemations may use different values and may even add a wait time so sifs/slot times are consistent. b) at implementation time, allow one PHY parameter to be traded against another as long as the sum is consistent (this is moot for the MAC since that has only 1 param - altho perhaps allow a VS trade btw MAC and PHY?). | Fix, as in comment | REVISED (GEN: 2012-11-12 21:33:25Z) Make modification as described in 11-12-1256r7 for CID 96, 43 and 56 https://mentor.ieee.org/802.11/dcn/12/11-12-1256-07-000m-lb187-cid40-43-56-96-cca.doc | GEN | GEN-1256 | Ready for motion | GEN: 2012-11-12 21:33:59Z - Reviewed submission 11-12-1256r1. |  |  |  | 2012-11-15 10:48 | GEN
43 | Brian Hart | 0 | 2012 | 18.4.4 | 1623 |  | T | N | 1623 |  | 18.4.4 |  | V | Mathew Fischer | 11-12-1256r1 |  | 1) From 9.3.7, aCCATime + RXTXTurn + aAirProp + aMACProcessingDelay must equal slot time. Yet, as written in clause 18.4.4 and likely other PHY clauses too, these numbers are all "<" so must add up to "<aSIFSTime. At the very least, these parameters should be "<=" 2) If the PHY does a bit better on one measure - e.g. aCCATime - it should be able to relax another measure - e.g. RXTXTurn. Yet, if it can do everything ~instantaneously, it will massively undercut SIFS and cause non-reception at the initiator. Suggestions: a) explain/define that the parameters in the equations in 9.3.7 are "max times at design time". Actual implemations may use different values and may even add a wait time so sifs/slot times are consistent. b) at implementation time, allow one PHY parameter to be traded against another as long as the sum is consistent (this is moot for the MAC since that has only 1 param - altho perhaps allow a VS trade btw MAC and PHY?). | As in comment | REVISED (GEN: 2012-11-12 21:26:40Z) - Make modification as described in 11-12-1256r7 for CID 96, 43 and 56 https://mentor.ieee.org/802.11/dcn/12/11-12-1256-07-000m-lb187-cid40-43-56-96-cca.doc | GEN | GEN-1256 | Ready for motion | GEN: 2012-11-12 21:24:38Z - Reviewed 11-12-1256r1. |  |  |  | 2012-11-15 10:48 | GEN
40 | Brian Hart | 0 | 2012 | 19.3.2.4 | 1638 |  | T | N | 1638 |  | 19.3.2.4 |  | V | Matthew Fischer | 11-12-1256 |  | CCA architecture is ambiguous. IsCCARESET a rare event or an every-slot event? I think CCA should be reset at the end of a PPDU (arguably this is described in 7.3.5.9.3 and - upon NAV reset - 9.3.2.4), immediately after a frequency hop (don't care if this is described or not) and immediately after a channel change (kinda obvious - have to reset a lot - but still such guidance could be added). But still, is CCA reset on slot boundaries or not? The language on this topic is absent/unclear. E.g. clause 14, 16, 17 and 19 (2.4 GHz clauses - search for "slot") and 6.5.4.2 aCCATime definition imply that the PHY is slot aware but clauses 18 and 20 are silent. Further, how does the PHY becomes aware of the slot boundaries? 19.3.2.4 implies it is sync-ed to the last frame on the medium (not via a regular train of CCARESETs). BUT there is no requirement that the MAC clock and PHY clock be synced, or primitive to assure us of this, so in the absence of packets the PHY's estimate of slot timing can be expected to diverge from the MAC's estimate. So 19.3.2.4 does not seem to be a complete answer . | Does the PHY need to know slot timings? Be specific for all PHYs. Or is 2.4 different from 5 GHz??? If the PHY needs to know, define how does the PHY sync up initally? For all PHYs. e.g. "From the last *PPDU*"? Then define how the PHY stays in sync? Via regular CCARESETs? Or other? | REVISED (GEN: 2012-11-14) - Make modification as described in 11-12-1256r7 for CID 96, 43 and 56 https://mentor.ieee.org/802.11/dcn/12/11-12-1256-07-000m-lb187-cid40-43-56-96-cca.doc | GEN | GEN-1256 | Ready for motion | GEN: 2012-11-12 20:51:12Z - Reviewed proposed Resolution in 11-12-1256r1 -Proposed Resolution from 11-12-1256r1. |  |  |  | 2012-11-15 10:48 | GEN

## GEN-1297
CID | Commenter | LB | Draft | Clause Number(C) | Page(C) | Line(C) | Type of Comment | Part of No Vote | Page | Line | Clause | Duplicate of CID | Resn Status | Assignee | Submission | Motion Number | Comment | Proposed Change | Resolution | Owning Ad-hoc | Comment Group | Ad-hoc Status | Ad-hoc Notes | Edit Status | Edit Notes | Edited in Draft | Last Updated | Last Updated By
355 | Youhan Kim | 0 | 2012 | 20.3.11.7.5 | 1713 |  | T | N | 1713 |  | 20.3.11.7.5 |  | V | Vinko | 11-12-1297 |  | rem() is undefined (within step (c)). | Define the function rem(). | REVISED (GEN: 2012-11-14) - Include the text changes in https://mentor.ieee.org/802.11/dcn/12/11-12-1297-01-000m-lb802-11-2012-cids-46-66-299-355.doc | GEN | GEN-1297 | Ready for motion | Reviewed on Monday - Nov 12 - See r1 for resolution. |  |  |  | 2012-11-15 10:41 | GEN
299 | Peter Ecclesine | 0 | 2012 | 18.3.10.6 | 1614 | 22 | T | N | 1614.22 | 22 | 18.3.10.6 |  | V | Vinko | 11-12-1297r1 |  | The statement "The CCA-ED shall not be required for license-exempt operation in any band." is incomplete, and fails to describe that CCA-ED may be required by regulation. | Change to "Unless required by regulation, CCA-ED shall not be required for license-exempt operation in any band." | REVISED (GEN: 2012-11-14) - Include the text changes in https://mentor.ieee.org/802.11/dcn/12/11-12-1297-01-000m-lb802-11-2012-cids-46-66-299-355.doc | GEN | GEN-1297 | Ready for motion | GEN: 2012-11-12 20:42:13Z reviewed doc 11-12/1297r1 and prepared resolution. |  |  |  | 2012-11-15 10:40 | GEN
66 | Jens Tingleff | 0 | 2012 | 20.3.7 | 1693 |  | T | N | 1693 |  | 20.3.7 |  | V | Vinko | 11-12-1297r1 |  | Equation 20-60 and 20-61 refer to a variable N^TONE_HT-Duplicate which is alleged to be defined in table 20-8. Sadly, there is no such variable in that table. | Add an entry or a Note 4 which adequately defines N^Tone_Field for Non-HT modulations | REVISED (GEN: 2012-11-14) - Include the text changes in https://mentor.ieee.org/802.11/dcn/12/11-12-1297-01-000m-lb802-11-2012-cids-46-66-299-355.doc “ | GEN | GEN-1297 | Ready for motion | GEN: 2012-11-12 20:36:29Z - Review of 11-12/1297r1 to provide resolution. |  |  |  | 2012-11-15 10:40 | GEN
45 | Brian Hart | 0 | 2012 | 20.1.1 | 1669 |  | T | N | 1669 |  | 20.1.1 |  | V | Vinko | 11-12-1297r1 |  | Re "An HT non-AP STA shall support all ...", 802.11 has three distinct concepts: mandatory rates, basic rates and supported rates (which is very confusing for us PHY guys). I think this text is echoing the language in 20.3.5 which explicitly refers to "mandatory", and obviously any specificaiton on Basic/Supported rates is outside the scope of the PHY - and indeed the MAC since it is an SME parameter | Change language using "supported" to language using "mandatory" | REVISED (GEN: 2012-11-14) - Include the text changes in https://mentor.ieee.org/802.11/dcn/12/11-12-1297-01-000m-lb802-11-2012-cids-46-66-299-355.doc | GEN | GEN-1297 | Ready for motion | Reviewed on Monday - R1 has concensus for change. |  |  |  | 2012-11-15 10:40 | GEN

## GEN-1229
CID | Commenter | LB | Draft | Clause Number(C) | Page(C) | Line(C) | Type of Comment | Part of No Vote | Page | Line | Clause | Duplicate of CID | Resn Status | Assignee | Submission | Motion Number | Comment | Proposed Change | Resolution | Owning Ad-hoc | Comment Group | Ad-hoc Status | Ad-hoc Notes | Edit Status | Edit Notes | Edited in Draft | Last Updated | Last Updated By
84 | Mark Hamilton | 0 | 2012 | 6.4.7.2.2 | 346 | 9 | T | N | 346.09 | 9 | 6.4.7.2.2 |  |  | Adrian | 11-12-1229 |  | Link-down could be failure to associate, or reassociate. | Change "Reassociate" to "(Re)Associate". Also, in the text at last line of 6.4.7.2.3, change "reassociate" to "(re)associate". |  | GEN | GEN-1229 | Review | From 11-12-1229 -- Proposed Resolution: Accept. GEN: Proposed Resolution: Accept |  |  |  | 2012-11-14 11:20 | GEN
3 | Adrian Stephens | 0 | 2012 |  |  |  | G | N | [5 empty] | Adrian | 11-12-1229 |  | There are 14 instances of the word "obsolete" in the standard. I think our shiny new standard should not include any obsolete material. | Take any obsolete material out of the standard, spindle, fold and mutilate it. Set fire to it. Expunge it completely. Then have a party. |  | GEN | GEN-1229 | Review | From 11-12-1229 Proposed Resolution: Revised. Hopping, Infra-red, PBCC, ERP-PBCC and the SDL Annex are removed in response to other comments. The use of WDS is resolved by comment 301. GEN: Accept -- needs submission |  |  |  | 2012-11-14 11:08 | GEN
116 | Mark RISON | 0 | 2012 |  |  |  | T | N | [5 empty] | Adrian | 11-12-1229 |  | The spec often talks of doing things based on the "most recently received" MPDU or MMDU. However, this is not always correct. For instance, if a reassociation was attempted but failed, then the parameters remain those in the (Re)Association Response which led to the current BSS participation, not those in the Reassociation Response which signalled failure. Also, what if a response which was in some way invalid was "most recently received" -- does that count or not? | Check the use of each of the 75 instances of "recently" in the spec and correct those which aren't strictly correct |  | GEN | GEN-1229 | Discuss | from 11-12-1229 Discussion: “recently received” should not apply to capabilities, as these are static for the lifetime of an association. Those “recently received” that apply to dynamic values are probably correct, although there are probably many more occurances of references to dynamic fields of frames where we don’t say this. So it is arguably unnecessary. Changes to remove “recently received” from references to capabilities: At 867.60 Change “most recently received HT Capabilities element from” to “HT Capabilities element received from” At 868.03, 868.15, 868.30, 868.40, 1106.65 delete “most recently received” At 1097.15 delete “most recently transmitted” At 1098.32 delete “most recently” |  |  |  | 2012-11-14 11:06 | GEN
114 | Mark RISON | 0 | 2012 |  |  |  | T | N | [5 empty] | Adrian | 11-12-1229 |  | Reference is made to "the attached PHY" -- but what if there's more than one PHY (as is typically the case)? | See if changing this to "the attached PHY(s)" would work in all cases |  | GEN | GEN-1229 | Review | From 11-12-1229 Proposed Resolution: Rejected. A STA has only one attached PHY. In the case that a PHY provides backwards compatibility to earlier PHY’s signals, it is still a single PHY. It incorporates the behaviour of the earlier PHY by reference. |  |  |  | 2012-11-14 11:05 | GEN
111 | Mark RISON | 0 | 2012 |  |  |  | E | N | [5 empty] | Adrian | 11-12-1229 |  | The HR PHY doesn't really have all that high a rate, by modern standards | Rename the High Rate PHY to something like the Slightly Higher Than Rock Bottom Low Rate PHY. A global case-sensitive search for HR would probably be wise |  | GEN | GEN-1229 | Review | From 11-12-1229: Proposed Resolution: Rejected. While accepting that High Rate is now no longer an accurate description, changing its name would create more confusion than it resolved. |  |  |  | 2012-11-14 10:58 | GEN
106 | Mark RISON | 0 | 2012 | 20.4.4 | 1761 |  | T | N | 1761 |  | 20.4.4 |  |  | Adrian | 11-12-1229 |  | HT does not have an aMPDUMaxLength | Add an aMPDUMaxLength and make it 4095 octets |  | GEN | GEN-1229 | Review | From 11-12-1229 Proposed Resolution: Rejected. The limit on MPDU length in 802.11n is determined by the MAC, not the PHY. It is related to MAC concepts such as A-MPDU aggregation structure and the maximum MSDU/MMPDU size. Note that 802.11ac will introduce a framework for describing such constraints that will clarify this. GEN: Proposed Resolution: needs submission |  |  |  | 2012-11-14 11:28 | GEN
103 | Mark RISON | 0 | 2012 | 17.3.3 | 1553 |  | T | N | 1553 |  | 17.3.3 |  |  | Adrian | 11-12-1229 |  | The maximum MPDU length for the HR PHY is allowed to be just 14 octets. This is silly | In Table 17-5 delete the "14 <= x <= " in the Value for aMP[D]UMaxLength and delete the parentheses |  | GEN | GEN-1229 | Needs submission | From 11-12-1229 Discussion: This attribute is supposed to be a fixed upper bound. As such showing a range makes no sense. Proposed Resolution: Revised. Make changes as shown. Also correct the name of the attribute to aMPDUMaxLength. GEN: Proposed Resolution: needs submission |  |  |  | 2012-11-14 11:27 | GEN
125 | Mark RISON | 0 | 2012 |  |  |  | T | N | [5 empty] | Adrian | 11-12-1229 |  | "X is present if Y" does not mean X is not present if not Y, but that often seems to be the intent | Go through all the "present if"s and similar, and change to "present if and only if" for those cases where the intent is indeed "X is present if Y and not present if not Y" |  | GEN | GEN-1229 | Needs submission | from 11-12-1229: Discussion: Submission required. Note however in a previous revision we deliberately removed “if and only if”, which carries connotations of equivalence that are generally not true as used in 802.11. Recommend we stick to unambiguous language such as “present if y; otherwise not present” GEN: Similar to CID 25 Consider both CIDs together |  |  |  | 2012-11-14 11:09 | GEN
101 | Mark RISON | 0 | 2012 |  |  |  | T | N | [5 empty] | Adrian | 11-12-1229 |  | It's time to let FHSS and IR die | Remove clauses 14 and 15 and associated paraphenalia (e.g. 8.4.2.4, 8.4.2.11, 8.4.2.12, 9.18.3, 10.1.6, B.4.5, B.4.7 and Annex K, and references to them). A global search for FH, FHSS and IR as whole words only would probably be wise |  | GEN | GEN-1229 | Review | GEN: Revise, Remove all clauses marked deprecated. -- From 11-12-1229: Proposed Resolution: Revised. Delete the FH and IR PHYs as shown in the resolutions to CIDs 63 and 64. |  |  |  | 2012-11-14 11:04 | GEN
129 | Mark RISON | 0 | 2012 |  |  |  | T | N | [5 empty] | Adrian | 11-12-1229 |  | The relationship between PHYs is not clear (e.g. are 11 Mbps PPDUs ERP PPDUs?) | Clarify the relationship between PHYs, and whether the PPDUs sent by a PHY which another PHY depends on are considered PPDUs of that other PHY |  | GEN | GEN-1229 | Discuss | Straw Polls suggested in 11-12-1229 |  |  |  | 2012-11-14 11:02 | GEN
73 | Jouni Malinen | 0 | 2012 |  |  |  | G | N | [5 empty] | Adrian | 11-12-1229 |  | The IEEE 802.11 standard contains quite a few pages and many of them are in clauses marked obsolete. Maybe now would be the time to get rid of some of the obsoleted clauses that were marked as subject to be removed during the last (or the one before) maintenance rounds.. | Consider removing Clause 14 (FH PHY) (including 9.18.4, Annex I, Annex K), Clause 15 (IR PHY), and Annex J (Formal description). |  | GEN | GEN-1229 | Review | GEN: Revise: Remove all clauses marked deprecated -- needs submission from 11-12-1229: Proposed Resolution. Revised. Delete Clause 14 (as shown in resolution for CID 63), Clause 15 (as shown in the resolution for CID 64) and Annex J. |  |  |  | 2012-11-14 11:04 | GEN
64 | Eldad Perahia | 0 | 2012 | 15 | 1489 | 1 | T | N | 1489.01 | 1 | 15 |  |  | Adrian | 11-12-1229 |  | delete IR | as in comment |  | GEN | GEN-1229 | Review | From 11-12-12129 Discussion: There are three main aspects to this: 1. Deleting the IR PHY clause 2. Deleting MIB variables 3. Deleting PICS entries 4. Deleting references to MIB variables 5. Deleting references to the deleted sections 6. Delete other subclauses specific to FH operation Proposed Resolution: Revised. Delete Clause 15 and leave a placeholder to preserve numbering (for now). Delete dot11PhyIRTable and its contents. Delete dot11PhyIRComplianceGroup and references to it from within the MIB. Delete IR definition from B.2.2. Delete & Reserve item CF5. Delete B.4.7. Delete IR from dot11PHYType (enum and description). Delete IR and IrDA from abbreviations At 362, delete “or 1/2 slot time prior to the center of the corresponding slot for infrared (IR).” (twice) At 863 delete modulation class 1 and renumber. Inform the ANA of any resources administered that should now enter the “reserved” state in the database. GEN: Proposed Resolution: needs submission |  |  |  | 2012-11-14 11:24 | GEN
63 | Eldad Perahia | 0 | 2012 | 14 | 1442 | 1 | T | N | 1442.01 | 1 | 14 |  |  | Adrian | 11-12-1229 |  | Delete frequency hopping | as in comment |  | GEN | GEN-1229 | Review | From 11-12-1229 Discussion: There are three main aspects to this: 1. Deleting the FH PHY clause 2. Deleting the FH DSSS option 3. Deleting MIB variables 4. Deleting PICS entries 5. Deleting references to MIB variables 6. Deleting references to the deleted sections 7. Delete other subclauses specific to FH operation Proposed Resolution: Make changes as indicated in 11-12-1229r0 for CID 63 GEN: Proposed Resolution: - needs resolution |  |  |  | 2012-11-14 11:23 | GEN
39 | Brian Hart | 0 | 2012 | 1 | 1 |  | G | N | 1 |  | 1 |  |  | Adrian | 11-12-1229 |  | Commenting is onerous | Change the 802.11 template to add page numbers at both the top and bottom of every page. Saves 5 sec per CID |  | GEN | GEN-1229 | Review | GEN: From 11-12-1229 -Proposed Resolution: Rejected. The PDF reader will show somewhere on its user-interface the current “logical” page number. The editor will endeavour to ensure that these page number match the printed page numbers. |  |  |  | 2012-11-14 11:18 | GEN
28 | Adrian Stephens | 0 | 2012 |  |  |  | G | N | [5 empty] | Adrian | 11-12-1229 |  | The WG11 style described in 11-09/1034 describes a template for SAP and element presence ([optionally] present [only] if". There are a mixture of styles in STD 2012. These may come from a concern about ambiguity of the "present only if". Does this mean "present if x and not present otherwise", or does it mean "optionally present if x and not present otherwise"? | I believe it behooves us to be conservative and use the least ambiguous formulation, at the expense of extra words. Therefore I suggest that we replace any "present only if x" with "present if x and not present otherwise", and update the WG11 style guide to match. |  | GEN | GEN-1229 | Review | Proposed Resolution: Make changes as shown in 11-12-1229 in the CID 28 section -- make changes as per the embedded PDF file. |  |  |  | 2012-11-14 11:04 | GEN
27 | Adrian Stephens | 0 | 2012 | 6.3.3.3.2 | 113 |  | G | N | 113 |  | 6.3.3.3.2 |  |  | Adrian | 11=12/1229 |  | "The set of MCS values that shall be supported by all HT STAs to join this BSS. The STA that is creating the BSS shall be able to receive and transmit at each of the MCS values listed in the set." It is extremely odd to find normative behaviour in the description of a structure, particularly when it relates to the output of a scan operation, not an attempt to associate with a BSS. | Move any normative language relating to use of this variable into subclause 10.x. Change the cited text to informative, and avoid the problematical "must". Perhaps something like: "The set of MCS values that are supported by all HT STAs that are a member of this BSS. A STA that is creating a BSS is able to receive and transmit at each of the MCS values listed in the set. (See 10.x)" |  | GEN | GEN-1229 | Review | From 11-12-1229: Proposed resolution: Create a 10.14a “HT BSS Operation” containing: An HT STA that is creating a BSS shall be able to receive and transmit at each of the MCS values listed in the BSSBasicMCSSet and OperationalMCSSet. See 10.14a. At 113.10 reword description of BSSBasicMCSSet to the following:“The set of MCS values that are supported by all HT STAs that are members of the BSS.” At 113.16 replace “The STA shall be able to receive at each of the data rates listed in the set.” in the description of the HTOperationalMCSSet with “See 10.14a.” |  |  |  | 2012-11-14 11:19 | GEN
102 | Mark RISON | 0 | 2012 | 16.3.3 | 1515 |  | T | N | 1515 |  | 16.3.3 |  |  | Adrian | 11-12-1229 |  | The maximum MPDU length for the DS PHY is allowed to be just 4 octets. This is silly | In Table 16-2 delete the "4 <= x <= " in the Value for aMPDUMaxLength and delete the parentheses |  | GEN | GEN-1229 | Review | From 11-12-1229 Discussion: This attribute is supposed to be a fixed upper bound. As such showing a range makes no sense. Proposed Resolution: Accepted. |  |  |  | 2012-11-14 11:25 | GEN
228 | Mark RISON | 0 | 2012 |  |  |  | T | N | [5 empty] | Adrian | 11-12-1229 |  | How do PIFS recovery and EIFS interact? If the EIFS takes you beyond the end of the TXNAV, can you still do PIFS recovery? | Clarify |  | GEN | GEN-1229 | Review | from 11-12-1229: Proposed Resolution: Rejected. The comment does not indicate an issue to be resolved or specific changes that would satisfy the commenter. In reply to the commenter, EIFS is used instead of DIFS when using either the DCF or the EDCAF to access the medium. When PIFS is being used to access the medium, it is done so without regard to whether a previous frame would have caused EIFS to be used, if DCF/EDCAF were to be used for channel access. |  |  |  | 2012-11-14 11:15 | GEN
300 | Peter Ecclesine | 0 | 2012 | 19.1.2 | 1631 | 12 | T | N | 1631.12 | 12 | 19.1.2 |  |  | Adrian | 11-12-1229 |  | The ERP-PBCC turbo mode and ERP-DSSS PHY modes are obsolete and should be removed. | Remove ERP-PBCC and ERP-DSSS options and all references to them. |  | GEN | GEN-1229 | Review | GEN: Proposed Resolution: Revise, Editor to make the changes as indicated in 11-12-1229r0 for CID 300. |  |  |  | 2012-11-14 11:01 | GEN
295 | Peter Ecclesine | 0 | 2012 | 15 | 1489 | 1 | T | N | 1489.01 | 1 | 15 |  |  | Adrian | 11-12-1229 |  | Remove obsolete clauses like the IR PHY | Remove the IR PHY clause and all references to the IR PHY. |  | GEN | GEN-1229 | Review | From 11-12-1229: Proposed Resolution: Revised. Remove IR PHY as shown in the resolution to comment 64. GEN: Proposed Resolution: Accept |  |  |  | 2012-11-14 11:25 | GEN
294 | Peter Ecclesine | 0 | 2012 | 14 | 1442 | 1 | T | N | 1442.01 | 1 | 14 |  |  | Adrian | 11-12-1229 |  | Remove obsolete clauses like the FH PHY | Remove the FH PHY clause and all references to the FH PHY. |  | GEN | GEN-1229 | Review | From 11-12-1229 Proposed Resolution: Revised. Remove FH PHY as shown in the resolution to comment 63. GEN: Proposed Resolution: Accept - Needs submission |  |  |  | 2012-11-14 11:23 | GEN
292 | Peter Ecclesine | 0 | 2012 | K | 2535 | 1 | T | N | 2535.01 | 1 | K |  |  | Adrian | 11-12-1229 |  | Remove obsolete annexes | Remove Annex K |  | GEN | GEN-1229 | Review | Gen: From 11-12-1229 Proposed Resolution: Accepted. (See also resolution for CID 63) |  |  |  | 2012-11-14 11:29 | GEN
290 | Peter Ecclesine | 0 | 2012 | I | 2321 | 1 | T | N | 2321.01 | 1 | I |  |  | Adrian | 11-12-1229 |  | Remove obsolete annexes | Remove Annex I |  | GEN | GEN-1229 | Review | From 11-12-1229: Proposed Resolution: Accepted. (See also resolution for CID 63 for details) GEN: Agree- Submission required |  |  |  | 2012-11-14 11:28 | GEN
269 | Mark RISON | 0 | 2012 |  |  |  | T | N | [5 empty] | Adrian | 11-12-1229 |  | The PICS needs a good scrubbing | Scrub vigorously |  | GEN | GEN-1229 | Review | Gen: From 11-12-1229 Proposed Resolution: Rejected. The commenter does not indicate a specific issue to resolve or a specific change to be made. However, the commenter is invited to make a submission showing the glowing conclusion of a well-scrubbed PICS. |  |  |  | 2012-11-14 11:12 | GEN
119 | Mark RISON | 0 | 2012 |  |  |  | T | N | [5 empty] | Adrian | 11-12-1229 |  | The concepts "MMDU is bufferable" and "PM bit is reserved" need to be separated. It makes no sense to say that an Action MMDU sent by a non-AP STA is bufferable, for example, just because you want to be able to say that the PM is valid in the MPDUs used to send it | Bufferability should only pertain to MMDUs sent by APs or IBSS STAs, not non-AP STAs. Separately, the MPDUs in which the PM bit is valid should be enumerated (being clear that the PM bit in PS-Polls, for example, is not valid, and also that the PM bit in the ACK sent after a data frame sent in immediate response to a PS-Poll isn't not valid either) |  | GEN | GEN-1229 | Review | Gen: from 11-12-1229 Discussion: It would be nice to know what exactly is the issue by citing the text where it occurs. However, I don’t see any issue. Declaring that a particular action frame is bufferable is merely an act of classification. It doesn’t affect the behaviour of a device (such as a non-AP STA) for which no behaviour is defined that depends on the bufferability of such MMPDUs. Proposed resolution: Rejected. The commenter has not indicated a specfic issue to be resolved or specific changes that would satisfy the commenter. |  |  |  | 2012-11-10 23:29 | GEN
229 | Mark RISON | 0 | 2012 |  |  |  | T | N | [5 empty] | Adrian | 11-12-1229 |  | Why is there a +aSlotTime in the stuff related to the various timeouts anchored off PHY-TXEND? This seems wrong | Remove the + aSlotTimes |  | GEN | GEN-1229 | Review | GEN: From 11-12-1229: Discussion: We hummed and harred over this in REVmb. We changed it in response to a comment and then changed it back in response to another comment that demonstrated the error of the change. Suggest we don’t change anything unless we get a worked timing diagram that shows that the current spec is wrong. “This seems wrong” is not adequate proof of wrongness. Also, it would be kind of nice to know which of the many uses of +aSlotTime “seem wrong”. Propose Resolution: Rejected. The group has carefully reviewed this material in an earlier revision ballot cycle and believes the current use to be correct. The commenter is invited to identify which uses are incorrect and demonstrate why. |  |  |  | 2012-11-14 11:16 | GEN
302 | Peter Ecclesine | 0 | 2012 | 17.1.1 | 1536 | 25 | T | N | 1536.25 | 25 | 17.1.1 |  |  | Adrian | 11-12-1229 |  | The PBCC option is obsolete and should be removed. | Remove PBCC option and all references to it |  | GEN | GEN-1229 | Review | Proposed Resolution: Make changes as indicated in 11-12-1229 for CID 302. GEN: Proposed Resolution: Agree - Submission required. |  |  |  | 2012-11-14 11:27 | GEN
218 | Mark RISON | 0 | 2012 |  |  |  | T | N | [5 empty] | Adrian | 11-12-1229 |  | What exactly does "mandatory" mean in the context of rates? If a rate is "mandatory", does that mean it has to be included in the basic rate set? Operational rate set? | Clarify |  | GEN | GEN-1229 | Review | from 11-12-1229 Propose Resolution. Rejected. The commenter doesn’t indicate a specific issue to resolve or specific changes that would satisfy their comment. In reply, generally we have three things: 1. Manadatory rates 2. Basic rates 3. Operational rates Operational rates necessarily include all the basic rates. The STA starting a BSS has complete freedom in selection of the basic rates from the set of rates it supports. The mandatory rates are the mandatory rates defined “for the attached PHY”, and are fixed by specification. |  |  |  | 2012-11-14 11:13 | GEN
183 | Mark RISON | 0 | 2012 |  |  |  | T | N | [5 empty] | Adrian | 11-12-1229 |  | The rules for filtering based on the RA/SA/DA/TA are not clear | Clarify them |  | GEN | GEN-1229 | Review | Gen: from 11-12-1229: Discussion: Filtering occurs in many places. I’m not sure where this commenter is referring to, and what is claimed to be unclear. Proposed resolution: Rejected. The commenter has not indicated a specfic issue to be resolved or specific changes that would satisfy the commenter. |  |  |  | 2012-11-11 00:07 | GEN
152 | Mark RISON | 0 | 2012 |  |  |  | T | N | [5 empty] | Adrian | 11-12-1229 |  | Is a frame which was not "correctly received" a frame at all? | Look at the 22 instances of "correctly received" and determine whether the "correctly" is actually of any value |  | GEN | GEN-1229 | Review | From 11-12-1229: Proposed resolution: Replace all “correctly received” with “received”, except at: • 826.03 “When a frame containing an acknowledgement is lost, the MAC that initiated the frame exchange does not receive a protocol indication of whether the initial frame was correctly received.” • At 828 (twice) “slot boundary as defined in 9.3.7 after a correctly received frame, and its backoff time has expired. A correctly received frame is one where the PHY-RXEND.indication primitive does not indicate an error and the FCS indicates the frame is error free.” and “after a correctly received frame, and the backoff time for that AC has expired.” • 878.12, Replace “followed by a correctly received ACK frame transmitted by a STA (either a non-AP STA or an AP).” with “followed by a received ACK frame.” • 959.55 is broken. Leave it well along. • At 1805 (twice): “Hold CCA busy for packet duration of a correctly received PLCP but carrier lost during reception of MPDU” • At 1812, 1822 |  |  |  | 2012-11-14 11:18 | GEN
150 | Mark RISON | 0 | 2012 |  |  |  | T | N | [5 empty] | Adrian | 11-12-1229 |  | No-one implements PCF | PCF should be pensioned off and everything except CF-End removed from the spec (after a suitable period of mourning) |  | GEN | GEN-1229 | Discuss | GEN: Revise: Mark PCF (9.2.3) and all references to PCF as Deprecated. (we have agreed that deprecated items may be removed in a later Revision, but we would not remove features until it had been marked for deprecation.) |  |  |  | 2012-11-14 11:12 | GEN
146 | Mark RISON | 0 | 2012 |  |  |  | T | N | [5 empty] | Adrian | 11-12-1229 |  | "multiple" means "two or more" but is sometimes actually used to mean "one or more" | Change all occurrences of "multiple" to "one or more" where appropriate. So, for example, fix the definitions of A-MPDU and A-MSDU in 3.1 so that they do not required an A-MPDU/A-MSDU to contain more than one MPDU/MSDU |  | GEN | GEN-1229 | Review | From 11-12-1229 Proposed Resoluion: Revised. At 6.15 Change “containing multiple MPDUs” to “containing one or more MPDUs” At 6.20 change “containing multiple MSDUs” to “containing more or more MSDUs” At 812.20 change “multiple” to “one or more” |  |  |  | 2012-11-14 11:10 | GEN
134 | Mark RISON | 0 | 2012 |  |  |  | T | N | [5 empty] | Adrian | 11-12-1229 |  | What's the difference between a "transmit power" and a "transmit power level"? | If it's that the former is in units of dB or mW while the latter is an index, then make sure this is clear and that the terms are used correctly in all cases |  | GEN | GEN-1229 | Review | Gen: From 11-12-1229: Proposed Resolution: Rejected. Commenter does not indicate a problem to be resolved. Commenter does not indicate specific changes that will resolve the comment. |  |  |  | 2012-11-14 11:09 | GEN
231 | Mark RISON | 0 | 2012 |  |  |  | T | N | [5 empty] | Adrian | 11-12-1229 |  | Align EDCA stuff with the way the Other Place does it | Go on, you know you want to |  | GEN | GEN-1229 | Review | From 11-12-1229: Rejected. The commenter has not indicate a specfic issue to be resolved or specific changes that would satisfy the commenter. |  |  |  | 2012-11-11 00:06 | GEN

## Review
CID | Commenter | LB | Draft | Clause Number(C) | Page(C) | Line(C) | Type of Comment | Part of No Vote | Page | Line | Clause | Duplicate of CID | Resn Status | Assignee | Submission | Motion Number | Comment | Proposed Change | Resolution | Owning Ad-hoc | Comment Group | Ad-hoc Status | Ad-hoc Notes | Edit Status | Edit Notes | Edited in Draft | Last Updated | Last Updated By
346 | Tomoko Adachi | 0 | 2012 | B.4.14 | 1831 |  | T | N | 1831 |  | B.4.14 | [5 empty] | In item QB4.3, the reference is only to 8.3.1.8.3, which is for BlockAckReq. | Add 8.3.1.9.3 to the Reference column for QB4.3. |  | GEN | Review | Review | GEN: Proposed Resolution: Accept. |  |  |  | 2012-09-20 00:30 | GEN
345 | Tomoko Adachi | 0 | 2012 | B.4.14 | 1831 |  | T | N | 1831 |  | B.4.14 | [5 empty] | In item QB4.4, it says that the status for MultiTID Block Ack (8.3.1.8.4) is CF12:O CF16:M. Firstly, Multi-TID is used instead of MultiTID throughout the body. Secondly, 8.3.1.8.4 is for BlockAckReq and 8.3.1.9.4 should be added for BlockAck. Finally, the Multi-TID Block Ack is limited inside a PSMP sequence (9.21.6). | Change the Protocol capability column of QB4.4 from "MultiTID Block Ack" to "Multi-TID Block Ack." Add 8.3.1.9.4 to its Reference column. Change its Status column from "CF12:0 CF16:M" to "PC37:M." |  | GEN | Review | Review | GEN: Proposed Resolution: Agree |  |  |  | 2012-09-20 00:30 | GEN
342 | Tomoko Adachi | 0 | 2012 | B.4.19.1 | 1839 |  | T | N | 1839 |  | B.4.19.1 | [5 empty] | In item HTM8, it says that the status for Duration/ID rules for A-MPDU and TXOP (8.2.4.2) is CF16:O. It should be mandatory for CF16. | Change the status from "CF16:O" to "CF16:M." |  | GEN | Review | Review | GEN: Proposed Resolution: Accept |  |  |  | 2012-09-20 00:29 | GEN
298 | Peter Ecclesine | 0 | 2012 | E.1 | 2297 | 4 | T | N | 2297.04 | 4 | E.1 | [5 empty] | May 17, 2012 was the last day grandfathered 5.15 GHz channels were allowed in Japan. Table E-3 Japan shows some 5.15 GHz channels that are no longer vaild. | Remove Table E-3 channels 34, 38, 42, 46 and footnote a, as they are no longer allowed in Japan. |  | GEN | Review | Review | GEN Accept |  |  |  | 2012-09-20 00:27 | GEN
210 | Mark RISON | 0 | 2012 | 6 |  |  | T | N | 190 |  | 6 | [5 empty] | The ranges for the BufferSize in MLME-ADDBA primitives make no sense | Should be 0-64 in the .request and .indication, and 1-64 in the .confirm and .response |  | GEN | Review | Needs submission | GEN: 2012-09-20 22:22:46Z - The value of 0-127 does not make sense, but the idea that 0-64 is correct was not in consensus, More study should be done and reported back to the group. GEN 2012-09-19: Proposed Resolution: Accept |  |  |  | 2012-09-20 22:24 | GEN
62 | Eldad Perahia | 0 | 2012 | C | 1855 | 1 | T | N | 1855.01 | 1 | C | [5 empty] | Delete the MIB | as in comment |  | GEN | Review | Review | GEN: Reject: The MIB should not be deleted. |  |  |  | 2012-09-20 00:28 | GEN
18 | Adrian Stephens | 0 | 2012 | 18.4.3 | 1620 | 65 | T | N | 1620.65 | 65 | 18.4.3 | [5 empty] | (For Diane Lacey, 802.11-2012 publication editor) Ed writes: 're "dot11 Current frequency band": I closed this name up, but I couldn't find it in the MIB (or elsewhere in the doc).' | Replace with name of MIB variable that exists or delete cited variable. |  | GEN | Review | Review | GEN: Proposed Resolution: Delete Cited Variable |  |  |  | 2012-09-20 00:36 | GEN
10 | Adrian Stephens | 0 | 2012 | 6.3.65.1.1 | 290 | 30 | G | N | 290.3 | 30 | 6.3.65.1.1 | [5 empty] | (For Diane Lacey, 802.11-2012 publication editor) Ed writes: 're placement of text and figure: This para and figure are usually part of a "general" subclause with another statement in the "Function" subclause. This unusual placement was in 11v. Do we want to create a "General" subclause and add a new statement in "Function"?' | Move 6.3.65.1.1 to become 6.3.65.0a "General" (i.e., before 6.3.65.1). Add a new 6.3.65.1.1 "Function" with a statement similar to other primitives. |  | GEN | Review | Review | GEN: Proposed Resolution: Accept |  |  |  | 2012-09-20 00:48 | GEN

## Reference check
CID | Commenter | LB | Draft | Clause Number(C) | Page(C) | Line(C) | Type of Comment | Part of No Vote | Page | Line | Clause | Duplicate of CID | Resn Status | Assignee | Submission | Motion Number | Comment | Proposed Change | Resolution | Owning Ad-hoc | Comment Group | Ad-hoc Status | Ad-hoc Notes | Edit Status | Edit Notes | Edited in Draft | Last Updated | Last Updated By
24 | Adrian Stephens | 0 | 2012 |  |  |  | G | N | [8 empty] | Check references to RFC 5896 and determine whether it should be in the Bibliography or the normative references. Ditto with RFC2409 (IKE), introduced by .11s. | As in comment. |  | GEN | Reference check | [5 empty] | 2012-11-14 10:44 | GEN

## PICS
CID | Commenter | LB | Draft | Clause Number(C) | Page(C) | Line(C) | Type of Comment | Part of No Vote | Page | Line | Clause | Duplicate of CID | Resn Status | Assignee | Submission | Motion Number | Comment | Proposed Change | Resolution | Owning Ad-hoc | Comment Group | Ad-hoc Status | Ad-hoc Notes | Edit Status | Edit Notes | Edited in Draft | Last Updated | Last Updated By
293 | Peter Ecclesine | 0 | 2012 | B | 1785 | 2 | T | N | 1785.02 | 2 | B | [5 empty] | Change Annex B PICS from normative to informative, because it informatively represents normative requirements, and provides a Support colum for information to be entered by Suppliers. "This annex may not be compatible with operation in any Regulatory Domain or describe combinations of usable features in any Regulatory Domain." | Change Annex B to informative |  | GEN | PICS | [5 empty] | 2012-11-11 00:57 | GEN
187 | Mark RISON | 0 | 2012 | B.4.19.1 |  |  | T | N | 1838 |  | B.4.19.1 | [5 empty] | HTM8, Duration/ID rules for A-MPDU and TXOP, is CF16:O. Why aren't non-HT STAs required to follow the Duration/ID rules too? | Move this into something which applies to all STAs, not just HT STAs |  | GEN | PICS |  | GEN -- See if Similar to CID 342 |  |  |  | 2012-11-11 00:58 | GEN
178 | Mark RISON | 0 | 2012 | B.4.4.1 |  |  | T | N | 1790 |  | B.4.4.1 | [5 empty] | DCF (PC3) should not be mandatory for e.g. HT devices | Make DCF optional for all devices which support EDCA (perhaps with a note saying not supporting this would mean they could not join a non-QBSS) |  | GEN | PICS | [5 empty] | 2012-11-11 00:57 | GEN
154 | Mark RISON | 0 | 2012 |  |  |  | E | N | 1789 |  |  |  |  | Mark Rison |  |  | The PICS abbreviations are not helpful | Come up with some more useful abbreviations for the fundamental stuff, e.g. use "IBSS" instead of "CF2.2" and "HT" instead of "CF16" | (tentative resolution) Rejected. The commenter has not indicated the specific changes that would satisfy his comment. | GEN | PICS | Discuss | EDITOR: 2012-10-01 15:09:23Z Needs a submission. A fair bit of editing work. |  |  |  | 2012-11-02 14:58 | EDITOR
127 | Mark RISON | 0 | 2012 | B |  |  | T | N | 1785 |  | B | [5 empty] | The PICS is very messy (e.g. operator precedence is unclear, use of parentheses is random, use of "AND" v. "&" is random, whether to include "N/A", exactly what it means if there are multiple conditions, exactly what happens if none of the predicates are true, etc.) | Clean up the PICS |  | GEN | PICS | Needs submission |  |  |  |  | 2012-11-11 00:33 | GEN

## PHY
CID | Commenter | LB | Draft | Clause Number(C) | Page(C) | Line(C) | Type of Comment | Part of No Vote | Page | Line | Clause | Duplicate of CID | Resn Status | Assignee | Submission | Motion Number | Comment | Proposed Change | Resolution | Owning Ad-hoc | Comment Group | Ad-hoc Status | Ad-hoc Notes | Edit Status | Edit Notes | Edited in Draft | Last Updated | Last Updated By
275 | Mark RISON | 0 | 2012 |  |  |  | T | N | [5 empty] | Eldad |  |  | PMDs -- what are they and are they worth having? | Clarify and/or unite PLCPs and PMDs into one glorious United PHY of PLCP and PMD |  | GEN | PHY | Needs submission |  |  |  |  | 2012-11-14 12:07 | GEN
65 | George Vlantis | 0 | 2012 | 17.1.3.2 | 1537 | 14 | T | N | 1537.14 | 14 | 17.1.3.2 |  |  | Eldad |  |  | Merge the PMD and PCLP sublayers in PHY clauses 17, 18, 19, and 20. Optionally in Clauses 14, 15, and 16. | Merge the PMDand PCLP into a single "PHY" for the Clause 17 to 20 PHYs (802.11b/a/g/n), as well as the later PHYs that are are coming (in a similar manner to what they have done). |  | GEN | PHY | Needs submission |  |  |  |  | 2012-11-14 12:06 | GEN
61 | Eldad Perahia | 0 | 2012 |  |  |  | T | N | [5 empty] | Adrian | 11-12-1229 |  | Delete PLCP/PMD interface from all the PHYs. | as in comment |  | GEN | PHY | Needs submission | from 11-12-1229: Discussion: Eldad made these changes in 802.11ac D4.0 as shown in 11-12/1009r3, which contains 14 pages of editing instructions. The most technical changes were in the table of PHY characteristics, and in the editing of the Tx and Rx procedure diagrams. It is not possible to say “make changes like 11-12/1009”, although this does give a good example of what we need to see to resolve this comment. |  |  |  | 2012-11-14 10:54 | GEN
35 | Brian Hart | 0 | 2012 | 16.1.2 | 1504 |  | T | N | 1504 |  | 16.1.2 |  |  | Eldad |  |  | PLCP/PMD split is not a useful concept. | Merge PLCP/PMD into PHY in each PHY clause and update MAC to suit |  | GEN | PHY | Needs submission |  |  |  |  | 2012-11-14 12:06 | GEN

## open-ended
CID | Commenter | LB | Draft | Clause Number(C) | Page(C) | Line(C) | Type of Comment | Part of No Vote | Page | Line | Clause | Duplicate of CID | Resn Status | Assignee | Submission | Motion Number | Comment | Proposed Change | Resolution | Owning Ad-hoc | Comment Group | Ad-hoc Status | Ad-hoc Notes | Edit Status | Edit Notes | Edited in Draft | Last Updated | Last Updated By
181 | Mark RISON | 0 | 2012 | 20.3.18 |  |  | T | N | 1738 |  | 20.3.18 | [5 empty] | The OFDM aSlotTime, which is inherited by HT5G, is not defined for 40 MHz channel spacing | State that the slot time for 40 MHz channel spacing follows the rules for 20 MHz channel spacing |  | GEN | open-ended | [5 empty] | 2012-11-11 00:56 | GEN
29 | Adrian Stephens | 0 | 2012 | B.2.1 | 1785 |  | G | N | 1785 |  | B.2.1 | [5 empty] | In: "O.<n> optional, but support of at least one of the group of options labeled by the same numeral <n> is required" it is not clear what is the scope of the numbering. Are group numbers unique throughout the PICS, or only within a Table. | Update to indicate the scope of the numbering. |  | GEN | open-ended | [5 empty] | 2012-11-11 00:31 | GEN
44 | Brian Hart | 0 | 2012 | 6.3.4.2.2 | 116 |  | T | N | 116 |  | 6.3.4.2.2 | [5 empty] | "Operation" is used in multiple conflicting ways. BSSBasicMCSSet (clause 6) and HT Operation element are for the BSS but HTOperationalMCSSet (clause 6) and the HT Capabilities element are for the STA. Worse, the STA Channel Width field in the HT Operation element is for the BSS not the STA. (BTW, 11ac is using Operation Mode Notification in hte per STA sense) | Rename the Operational in xxOperational Rate/MCS Set to something else (Activated?). Rename STA Channel Width on p614 to BSS Channel Width. (Bonus: clarify that it is for both the AP and BSS) |  | GEN | open-ended | [5 empty] | 2012-11-11 00:35 | GEN
54 | Dorothy Stanley | 0 | 2012 | 7.3.5.11.3 |  |  | G | N | 376 |  | 7.3.5.11.3 | [5 empty] | 7.3.5.11.3: "This primitive is generated within aCCATime of the occurrence of a change in the status of the channel(s) from channel idle to channel busy or from channel busy to channel idle." has problems 1) Not backed up by any normative statements, except perhaps the definition in clause 6.5.4.2. Need a normative statement in each PHY clause on the idle->busy transition for all forms of CCA. 2) Applies aSIFSTime symmetrically to both the idle->busy transition AND the busy->idle transition. Any changes cannot introduce normative requirements for the busy->idle transition since that implies a well-defined "idle". In the absence of new thresholds, this well-defined idle would have to be the complement of "busy" and so implementations must provide an infinitely accurate power measurement around -62.0000 and -82.0000 dBm, etc. As per 1), normative language should only be applied to the idle->busy transition. Implementers can go busy->idle as quickly or slowly as they want, and only penalize themselves if they work slowly. 3) The primitive also needs to be issued if the parameter list changes. Add | Fix multiple issues, as in comment |  | GEN | open-ended | [5 empty] | 2012-11-11 00:52 | GEN
87 | Mark Hamilton | 0 | 2012 | 10.4.4.3 | 94 | 1 | T | N | 94.01 | 1 | 10.4.4.3 | [5 empty] | Figure 10-9 (the one added as 10-8a by 11aa) has SME doing the timer (is that correct, it seems odd?), and poor /missing dot notation on the service primitives. | (Page numbers are from 802.11aa-2012) Fix the dot notations. Consider the timer. (There is no text describing the timer, which would help undertand it.) |  | GEN | open-ended | [5 empty] | 2012-11-11 00:30 | GEN
90 | Mark Hamilton | 0 | 2012 | 6.3.26.6.2 | 180 | 23 | T | N | 180.23 | 23 | 6.3.26.6.2 | [5 empty] | Get rid of all TIMEOUT and UNSPECIFIED_FAILURE ReasonCode values, unless there is discussion of them explicit in the protocol/behavior (and then give them a descriptive name) | Get rid of all TIMEOUT and UNSPECIFIED_FAILURE ReasonCode values, unless there is discussion of them explicit in the protocol/behavior (and then give them a descriptive name) |  | GEN | open-ended | [5 empty] | 2012-11-11 00:50 | GEN
118 | Mark RISON | 0 | 2012 | 10.2.1 |  |  | T | N |  |  | 10.2.1 | [5 empty] | The power management mode of a STA which has just reassociated to the same AP is not clear | Work out which answer will cause the least pain with existing implementations, and specify that |  | GEN | open-ended | [5 empty] | 2012-11-11 00:27 | GEN
123 | Mark RISON | 0 | 2012 |  |  |  | T | N | [8 empty] | Is the Retry bit signficant in frames sent in an A-MPDU or in S-MPDUs? 8.2.4.1.6 says it is, but 9.19.2.6 implies it isn't and 9.21.3 says it isn't | Change 8.2.4.1.6 to make it clear the Retry bit is not significant in frames sent under a BA agreement and change 9.21.3 to make it clear this rule also applies to HT BA (since 9.21.3 is prima facie only about 11e BA) |  | GEN | open-ended | [5 empty] | 2012-11-11 00:27 | GEN
142 | Mark RISON | 0 | 2012 |  |  |  | T | N | 75 | [7 empty] | 4.5.4.4 says "This standard does not provide data confidentiality for group addressed robust management frames" but 4.5.4.9 says "Management frame protection protocols in an MBSS apply to [...] group addressed frames indicated as "Group Addressed Privacy" in Table 8-38" | Amend 4.5.4.4 to give an exception for some group-addressed frames in an MBSS |  | GEN | open-ended | [5 empty] | 2012-11-11 00:49 | GEN
149 | Mark RISON | 0 | 2012 |  |  |  | T | N | [8 empty] | If the timeout values in the ADDBA Request and ADDBA Response differ, which wins | Presumably the ADDBA Response one. State this explicitly |  | GEN | open-ended | [5 empty] | 2012-11-11 00:39 | GEN
1 | Adrian Stephens | 0 | 2012 | G | 2307 |  | T | N | 2307 |  | G | [5 empty] | Frame exchange sequences do not show Mesh operation | Add mesh frame exchange sequences where not already adequately covered. |  | GEN | open-ended | [5 empty] | 2012-11-11 00:59 | GEN
174 | Mark RISON | 0 | 2012 |  |  |  | T | N | [8 empty] | Where exactly is it stated that unicast Action No Ack frames are not acked, apart from their name? | Add something somewhere to say that Action No Ack frames are not acked (Annex G is not good enough, especially if it's about to be sent off to the retirement home) |  | GEN | open-ended | [5 empty] | 2012-11-11 00:28 | GEN
358 | Adrian Stephens | 0 | 2012 |  |  |  | T | N | 0 | 0 | [6 empty] | The dot11RTSThreshold is described as related to the length of a frame, the length of a fragment and the length of a PSDU. These are inconsistent, given that a PSDU may contain an A-MPDU which contains multiple frames. This comes indirectly from a comment in LB188. | Make references consistent. |  | GEN | open-ended | [5 empty] | 2012-11-11 00:29 | GEN
182 | Mark RISON | 0 | 2012 |  |  |  | E | N | 406 | [7 empty] | "STA contained in the AP" is occasionally used | Change such expressions to just "STA", since the general consensus seems to be that an AP is a STA rather than containing a STA |  | GEN | open-ended | [5 empty] | 2012-11-11 00:31 | GEN
188 | Mark RISON | 0 | 2012 | G |  |  | T | N | 2307 |  | G | [5 empty] | Annex G does not cover all HT sequences | Extend Annex G to cover all HT sequences. Otherwise deprecate it, but make sure it's not the only place where some rule or other is expressed |  | GEN | open-ended | [5 empty] | 2012-11-11 00:59 | GEN
237 | Mark RISON | 0 | 2012 |  |  |  | T | N | [8 empty] | Why is it that only in the case of PS-Poll with all ACs being DE priority is given to higher-priority ACs? | Make this principle more general |  | GEN | open-ended | [5 empty] | 2012-11-11 00:29 | GEN
244 | Mark RISON | 0 | 2012 |  |  |  | E | N | [8 empty] | "frame body" or "Frame Body" or "payload" or what? | Be consistent |  | GEN | open-ended |  | EDITOR: 2012-10-02 10:45:07Z - Payload is used in the following contexts: 1. As a synonym (but undefined) for the Frame Body field 2. In the term "payload protected…" (a .11n term) 3. As a field in the 3GPP Cellular Network ANQP element 4. As the contents of a TDLS frame 5. As a synonym for the contents of an MMPDU after reassembly (1151.20) 6. As the plaintext part of an encrypted frame (1169.50) 7. As the entire MSDU (1195.60) 8. As the entire PSDU (1504.10) 9. As the Information field of an Action frame (1840.20) 10. As the information contents transported using SNAP signalling (2320.10) 11. As the information contents of a Destination URI (2670.10) Given that any rewording related to payload requires technical interpretation according to the 11 categories above, I am transferring this to GEN. |  |  |  | 2012-11-11 00:27 | GEN
261 | Mark RISON | 0 | 2012 |  |  |  | T | N | [8 empty] | The word "frame" is used too loosely. Sometimes it refers to a MSDU or MMPDU, rather than an MPDU forming part of a fragmented MSDU or MMPDU. This affects, for example, whether the PM mode can change during a fragmented MSDU or MMPDU. | Make sure that "frame" is never used to refer to an MSDU or MMPDU. |  | GEN | open-ended | [5 empty] | 2012-11-11 00:29 | GEN
262 | Mark RISON | 0 | 2012 | 10.2.1 |  |  | T | N |  |  | 10.2.1 | [5 empty] | The introductory stuff does not account for U-APSD, e.g. if there are MSDUs on delivery-enabled ACs only but not all ACs are delivery-enabled, then the TIM will not signal their presence. | Change to cover all types and scenarios of power management, or delete sentences which duplicate information in other sections, and replace with general statement. |  | GEN | open-ended | [5 empty] | 2012-11-11 00:41 | GEN
264 | Mark RISON | 0 | 2012 | 8.2.2 |  |  | E | N |  |  | 8.2.2 | [5 empty] | The conventions described in 8.2.2 are not clear and complete enough. E.g.: - Does "data frame" mean "frame of type Data" or "frame of subtype Data (+ whatever)", and if the latter (i.e. excludes the CF-only ones) does it or does it not include QoS? Note a distinction between "data frame" and "Data frame" is poor, because the distinction vanishes at the start of a sentence. - Does "QoS data frame" (note lowercase d) include e.g. "QoS Null"? Some of this may be helped by saying "MSDU" instead of "frame", but not all. | Extend section 8.2.2 to describe conventions pertaining to the term "data frame" and related terms. Ensure that text in other sections conforms to these conventions. |  | GEN | open-ended |  | EDITOR: 2012-10-02 10:52:07Z - We have an unresolved editorial issue related to "data frame" vs "Data frame". However, the comment is more properly a technical one asking for interpretation as to whether "data frame" means a "frame of type=Data" or a "Frame of type=Data and subtype=Data". There's also the remark about MSDUs to dispose of - there should be no confusion between an MSDU and a data frame, as they occupy different layers of the MAC internal architecture. Transferring to GEN. |  |  |  | 2012-11-11 00:29 | GEN
266 | Mark RISON | 0 | 2012 |  |  |  | T | N | [8 empty] | May all Action frames be sent before the 4WH in a RSNA, or must some be sent after (e.g. ADDTS)? | If some may only be sent after, say which |  | GEN | open-ended | [5 empty] | 2012-11-11 00:28 | GEN
271 | Mark RISON | 0 | 2012 |  |  |  | T | N | [8 empty] | What is the difference between the int/Int/Integer/Round-To-Integer and Floor functions? | Change to Floor everywhere (or possibly Floor (x+0.5) for Round-To-Integer) |  | GEN | open-ended | [5 empty] | 2012-11-11 00:42 | GEN
151 | Mark RISON | 0 | 2012 |  |  |  | T | N | [8 empty] | The spec says things like "immediate response" and "immediately following" and "immediately after" but does not state what this means | If it means "after SIFS", say so. If it means something else, say what it means (cf. "immediately previous in 8.3.1.1") |  | GEN | open-ended | [5 empty] | 2012-11-11 00:28 | GEN

## obsolete
CID | Commenter | LB | Draft | Clause Number(C) | Page(C) | Line(C) | Type of Comment | Part of No Vote | Page | Line | Clause | Duplicate of CID | Resn Status | Assignee | Submission | Motion Number | Comment | Proposed Change | Resolution | Owning Ad-hoc | Comment Group | Ad-hoc Status | Ad-hoc Notes | Edit Status | Edit Notes | Edited in Draft | Last Updated | Last Updated By
301 | Peter Ecclesine | 0 | 2012 | 3.1 | 24 | 21 | T | N | 24.21 | 21 | 3.1 | [5 empty] | The term WDS is obsolete and should be removed | Remove WDS and all references to it. |  | GEN | obsolete | [5 empty] | 2012-09-20 00:53 | GEN
226 | Mark RISON | 0 | 2012 |  |  |  | T | N | 1504 | [7 empty] | The DSSS PHY and the HR/DSSS PHY are basically twins | Merge the DSSS PHY and the HR/DSSS PHY |  | GEN | obsolete | Needs submission |  |  |  |  | 2012-09-20 21:55 | GEN
32 | Brian Hart | 0 | 2012 | 16 | 1504 |  | T | N | 1504 |  | 16 | [5 empty] | MAC protection for 11b-only devices is pure poison | Deprecate 1/2/5.5/11-only devices. WE can continue ot allow 1/2/5.5/11 as a PHY (for range/low PAPR) but only if coupled to an 11a/g PHY. |  | GEN | obsolete | [5 empty] | 2012-09-20 00:41 | GEN

## MIB
CID | Commenter | LB | Draft | Clause Number(C) | Page(C) | Line(C) | Type of Comment | Part of No Vote | Page | Line | Clause | Duplicate of CID | Resn Status | Assignee | Submission | Motion Number | Comment | Proposed Change | Resolution | Owning Ad-hoc | Comment Group | Ad-hoc Status | Ad-hoc Notes | Edit Status | Edit Notes | Edited in Draft | Last Updated | Last Updated By
340 | Tero Kivinen | 0 | 2012 | C.3 | 2132 | 9 | T | N | 2132.0901 | 9 | C.3 | [5 empty] | Description here in MIB refers to the IANA maintained repository for obsoleted IKEv1 protocol called "Group Description" attributes for IETF RFC 2409. The RFC 2409 was obsoleted in year 2005 when IKEv2 replaced it, and IKEv2 have its own IANA repository for these groups. Because of this IETF is reluctant to update the registry for already obsoleted protocol, meaning all new additions are usually only done to the IKEv2 registry. Also as this registry is used completely out of its intended purposes, there is no guarantees that changes done to this registry in future are suitable for SAE use even when they might be suitable for IKEv1, or IETF might decide that no allocations are allowed to this registry for obsoleted IKEv1 protocol anymore. | Change to refer to newly crated IANA registry just for the SAE use for mapping the Group parameters to the identifying number. |  | GEN | MIB | [5 empty] | 2012-11-11 00:58 | GEN
113 | Mark RISON | 0 | 2012 | C.3 | 2134 |  | T | N | 2134 |  | C.3 | [5 empty] | aPSDUMaxLength is not relevant to fragmentation (because you errors in one MPDU in an A-MPDU do not to a first approximation cause problems for the other MPDUs in that A-MPDU (cf. A-MSDU)) | Delete the references to aPSDUMaxLength from the description of dot11FragmentationThreshold |  | GEN | MIB | [5 empty] | 2012-11-11 00:59 | GEN
67 | Jouni Malinen | 0 | 2012 | C.3 | 1902 |  | T | N | 1902 |  | C.3 | [5 empty] | dot11MitigationRequirement is defined here, but it is not referenced anywhere in the standard outside Annex C. This was the way this was added in 802.11h. I would assume this is related to the mitigation mechanism discussed in the context of TPC, but it is unclear whether dot11MitigtationRequirement is really needed or appropriate as a single value (wouldn't it be possible for there to be per-frequency rules that may differ between regulatory domains or even within one?). | Remove dot11MitigationRequirement. |  | GEN | MIB | [5 empty] | 2012-11-11 00:58 | GEN
20 | Adrian Stephens | 0 | 2012 | 19.8.2 | 1660 | 30 | T | N | 1660.3 | 30 | 19.8.2 | [5 empty] | (For Diane Lacey, 802.11-2012 publication editor) Ed writes: 're two rows in middle of this page's table (at about lines 26-28): The dot11RegDomainsSupportedTable has been superseded by dot11 Operating Classes Table. 1. Do we want to update this entire table entry? 2. Do we want to update object name, e.g., MIB has "dot11RegDomainsImplementedValue" now (no parens) in superseded table. chgd "dot11RegDomainsSupported" to "dot11RegImplementedValue" (per MIB)' | Review and correct if necessary |  | GEN | MIB | Needs submission |  |  |  |  | 2012-11-14 11:43 | GEN
19 | Adrian Stephens | 0 | 2012 | 18.4.3 | 1621 | 35 | T | N | 1621.35 | 35 | 18.4.3 | [5 empty] | (For Diane Lacey, 802.11-2012 publication editor) Ed writes: 're three rows of table: The dot11RegDomainsSupportedTable has been superseded by dot11 Operating Classes Table. 1. Do we want to update this entire table entry? 2. Do we want to update object names, e.g., MIB has "dot11RegDomainsImplementedValue" now instead of dot11RegDomainsSupported in superseded table. chgd "dot11RegDomainsSupported" to "dot11RegImplementedValue" (per MIB)' | Review usage of these MIB variables and correct if necessary |  | GEN | MIB | Needs submission |  |  |  |  | 2012-11-14 11:43 | GEN

## GEN Unassigned
CID | Commenter | LB | Draft | Clause Number(C) | Page(C) | Line(C) | Type of Comment | Part of No Vote | Page | Line | Clause | Duplicate of CID | Resn Status | Assignee | Submission | Motion Number | Comment | Proposed Change | Resolution | Owning Ad-hoc | Comment Group | Ad-hoc Status | Ad-hoc Notes | Edit Status | Edit Notes | Edited in Draft | Last Updated | Last Updated By
356 | Youhan Kim | 0 | 2012 | E.1 | 2302 |  | T | N | 2302 |  | E.1 | [5 empty] | The example in NOTE under Table E-4 is incorrect. Power level in Country element (P484) is supposed to be in dBm, while this example specifies the power in mW. | Fix the example to specify the power level in dBm. |  | GEN | GEN Unassigned | Needs submission |  |  |  |  | 2012-11-14 11:47 | GEN
270 | Mark RISON | 0 | 2012 |  |  |  | T | N | [8 empty] | Short slot timing equations are broken. We have that: Slot = D + CCAdel + M + TA CT + M + TA where D = aRxRFDelay + aRxPLCPDelay M = aMACProcessingDelay TA = aRxTxTurnaroundTime CT = aCCATime [I'm making D = D1 ~= D2 because aAirpropagationTime << 1 us, and I'm also making M = M1 = M2 because that's what's specified.] However, for all PHYs on the market (i.e. not IR or FH), aMACProcessingDelay is given as < or <= 2 us and aRxTxTurnaround time is <= 5 us for DS and HRDS, < 5 us for ERP, < 2 us for OFDM and HT. aCCATime is < 15 us for DS and HRDS and long-slot ERP, < 4 for 20 MHz OFDM, short-slot ERP and HT. So for short slots the equation comes to 9 = < 4 + < 2 + < 2, which cannot be satisfied. | Bump aRxTxTurnaroundTime on the short slot PHYs up from < 2 us to < 3 us or even (for consistency with the long slot PHYs) < 5 us. Or just say that at least one of aMACProcessingDelay and aRxTxTurnaroundTime should be implementation-dependent as long as aSIFSTime is met - would need to check any knock-on effects of this change. |  | GEN | GEN Unassigned | [5 empty] | 2012-11-14 11:40 | GEN
105 | Mark RISON | 0 | 2012 | 17.3.3 | 1553 |  | T | N | 1553 |  | 17.3.3 | [5 empty] | Why does the HR PHY have such a big max MPDU length? All other PHYs have a maximum of 4095 | In Table 16-2 change the 13 to a 12 for aMPDUMaxLength (note corresponding changes to 802.11ac in clause 8) |  | GEN | GEN Unassigned | [5 empty] | 2012-11-15 10:53 | GEN
74 | Jouni Malinen | 0 | 2012 |  |  |  | G | N | 26 | [7 empty] | The set of bufferable management frames seem to be currently defined only in the definitions clause (3.2, page 26). This type of normative categorization of frame types would be nice to include somewhere in more formal way. | Consider adding a table of bufferable management frames in 10.2. |  | GEN | GEN Unassigned | Needs submission |  |  |  |  | 2012-11-14 11:41 | GEN
26 | Adrian Stephens | 0 | 2012 | 6.3.4.2.2 | 116 |  | T | N | 116 |  | 6.3.4.2.2 | [5 empty] | The JOIN request has very little purpose for the infrastructure case, as it doesn't cause any frame exchange sequence. In the IBSS case, it starts operation of the STA as a member of the BSS, analoguous to the START.request. Apart from those properties of the BSS that are adopted, the JOIN.request should, at least in the IBSS case, specify the same parameters of the START.request. Specifically this includes all capabilities of the STA. | Review JOIN.request against START.request, and add any parameters missing from the JOIN that are not inherited from the BSS (i.e. not in the BSSDescription). |  | GEN | GEN Unassigned | Needs submission |  |  |  |  | 2012-11-14 11:42 | GEN

## GEN Assigned
CID | Commenter | LB | Draft | Clause Number(C) | Page(C) | Line(C) | Type of Comment | Part of No Vote | Page | Line | Clause | Duplicate of CID | Resn Status | Assignee | Submission | Motion Number | Comment | Proposed Change | Resolution | Owning Ad-hoc | Comment Group | Ad-hoc Status | Ad-hoc Notes | Edit Status | Edit Notes | Edited in Draft | Last Updated | Last Updated By
317 | Qi Wang | 0 | 2012 | 10.23.13 |  |  | T | N |  |  | 10.23.13 |  |  | Qi Wang - Jouni M. |  |  | It is not explicitly clear whether an AP implementing the Proxy ARP service shall respond the duplicate detection frame transmitted by a requesting non-AP STA. | Please specify that an AP implementing the Proxy ARP service shall respond the duplicate detection frame transmitted by a requesting non-AP STA, to allow the non-AP STA that currently uses the target IP address to remain in sleep. |  | GEN | GEN Assigned | Needs submission | GEN: 2012-09-19 22:13:28Z During the discussion, the TG determined that there may or may not need any text change. Qi and Jouni will work to get a submission if necessary. |  |  |  | 2012-11-14 11:39 | GEN
41 | Brian Hart | 0 | 2012 | 7.3.5.11.3 | 376 |  | T | N | 376 |  | 7.3.5.11.3 |  |  | Brian Hart |  |  | "This primitive is generated within aCCATime of the occurrence of a change in the status of the channel(s) from channel idle to channel busy or from channel busy to channel idle." is problematic. 1) Not backed up by any normative statements, except perhaps the definition in clause 6 2) Yet, inconsistent with clause 6 definition of aCCATime (definition is slot aware but this definition is slot blind) 2.a. I prefer slot blind since slot timings are a MAC contruct, not visible on the medium and there is no MAC->PHY interface to keep the PHY sync-ed with slot boundaries over time 2.a.1. Need to harmonize 3) Does not account for the secondary PIFS sniff introduced for 40 MHz HT STAs 4) Refers to both the idle->busy transition AND the busy->idle transition. Any changes cannot introduce normative requirements for the busy->idle transition since that implies a well-defined "idle". In the absence of new thresholds, this would have to be the complement of "busy" and so implementations must provide an infinitely accurate power measurement around -62.0000 and -82.0000 dBm, etc. 4.a. And also HT adds the channel-list parameter. This primitive should also be issued if the channel-list changes. | See 11ac changes for a good template |  | GEN | GEN Assigned | Needs submission |  |  |  |  | 2012-11-15 10:53 | GEN

## Discuss
CID | Commenter | LB | Draft | Clause Number(C) | Page(C) | Line(C) | Type of Comment | Part of No Vote | Page | Line | Clause | Duplicate of CID | Resn Status | Assignee | Submission | Motion Number | Comment | Proposed Change | Resolution | Owning Ad-hoc | Comment Group | Ad-hoc Status | Ad-hoc Notes | Edit Status | Edit Notes | Edited in Draft | Last Updated | Last Updated By
205 | Mark RISON | 0 | 2012 |  |  |  | T | N | [8 empty] | Can the PN counter used for group MMPDU tx be the same as the one for group MSDU tx? I don't see why not, but it's not clear to me whether this is allowed | If it can but this isn't stated, state it. If it can't, add a NOTE to say why |  | GEN | Discuss | [5 empty] | 2012-11-11 00:39 | GEN
38 | Brian Hart | 0 | 2012 | 3.1 | 7 |  | T | N | 7 |  | 3.1 | [5 empty] | BSA is a 2D concept but wireless occupies 3D | Change BSA to BSV (V=volume) |  | GEN | Discuss | [5 empty] | 2012-11-14 11:41 | GEN
55 | Dorothy Stanley | 0 | 2012 | 6.5.4.2 |  |  | G | N | 376 |  | 6.5.4.2 | [5 empty] | 6.5.4.2: 7.3.5.11.3 says "This primitive is generated within aCCATime of the occurrence of a change in the status of the channel(s) from channel idle to channel busy or from channel busy to channel idle." which is inconsistent with this clause 6 definition of aCCATime (slot synchronous vs slot asynchronous). Slot asynchronous is preferred since, in most readings of 802.11, a non-FH PHY is logically not aware of slots. Slots are an artificial MAC construct; and there is no real interface from MAC to PHY to indicate the boundaries. Now the MAC does have CCARESET and shall invoke it after every TXed frame, but I see no shalls on a per-slot basis. And the per TXed frame resets are weak since there is no expectation that the PHY and MAC clocks are synchronized so even a smart PHY that knows SIFS and the slot time that tracks slot boundaries will inevitably drift wrt the true boundaries. i.e. need to harmonize definitions in 6.5.4.2 and 7.3.5.11.3, e.g. by removing slot-level requirements in 6.5.4.2. | Fix, as in comment |  | GEN | Discuss | Needs submission |  |  |  |  | 2012-11-14 11:43 | GEN
59 | Dorothy Stanley | 0 | 2012 | 4.4.3 |  |  | G | N | 69 |  | 4.4.3 | [5 empty] | The new text says that Figure 4-11 shows mesh gates, but it does not. | Add a mesh gate to Figure 4-11 |  | GEN | Discuss | [5 empty] | 2012-11-14 11:41 | GEN
60 | Dorothy Stanley | 0 | 2012 |  |  |  | G | N | [5 empty] | Robert Stacey |  |  | Adopt the changes from 11ac (mostly those which apply to 11n too), e.g. saying "number of remaining segments" for the beamforming report field | Ask Robert Stacey (11ac editor) for a list |  | GEN | Discuss | Needs submission | GEN: 2012-11-14 10:50:26Z - 2nd E-mail sent to solicit assistance from Robert. |  |  |  | 2012-11-14 10:51 | GEN
69 | Jouni Malinen | 0 | 2012 | 8.4.2.10 | 483 |  | E | N | 483 |  | 8.4.2.10 | [5 empty] | The Number of Channels field in the Country element can be somewhat confusing for many readers. While the standard was found to be unambiguous when an interpretation request in this area was addressed in 2003, I do get questions about this every couple of years.. Instead of having to continue to remember where to find the interpretation response, I would much rather have the next revision of the standard be clear enough to more casual reader that channel numbers are counted differently in 2.4 GHz and 5 GHz bands.. The relevant interpretation response from 2003 is here: http://www.ieee802.org/11/Interpretations/03-404r1-M-Interpretation_Response_04-0503.doc | Replace "The group of channels described by each pair of the First Channel Number and the Number of Channels fields do not have overlapping channel identifiers." with "The group of channels indicated by each pair of the First Channel Number and the Number of Channels fields describes a group of channels starting from the First Channel Number and using the valid channels as defined in Annex E. The pairs do not have overlapping channel identifiers." Replace "For example, the pairs (2,4) and (5,2) overlap and are not used together." with "For example, six channels starting at global operating class 81 channel 1 are 1, 2, 3, 4, 5, 6. The pairs (2,4) and (5,2) overlap and are not used together. Four channels starting at global operating class 115 are 36, 40, 44, 48 and pairs (36,3) and (44,2) would also overlap." |  | GEN | Discuss |  | EDITOR: 2012-10-03 10:17:04Z - As this has the potential to create a technical change of interpretation, assigning to GEN for resolution. |  |  |  | 2012-11-11 00:52 | GEN
17 | Adrian Stephens | 0 | 2012 | 17.3.2 | 1513 | 25 | T | N | 1513.25 | 25 | 17.3.2 | [5 empty] | (For Diane Lacey, 802.11-2012 publication editor) Ed writes: 'Table 17-4 re last four rows of table: The dot11RegDomainsSupportedTable has been superseded by dot11 Operating Classes Table. 1. Do we want to update this entire table entry? 2. Do we want to update object names, e.g., MIB has "dot11RegDomainsImplementedValue" now instead of dot11RegDomainsSupported in superseded table. chgd "dot11RegDomainsSupported" to "dot11RegImplementedValue" (per MIB)' | Review names of these variables and update if necessary |  | GEN | Discuss | [5 empty] | 2012-11-11 00:53 | GEN
176 | Mark RISON | 0 | 2012 |  |  |  | T | N | [8 empty] | Why isn't the SN part of the AAD? This allows an attacker to cause frames to be lost (by capturing but drowning out a frame with SN x and then playing that back with SN x+n, 0 < n < 2048 | Add an option to include the SN in the AAD |  | GEN | Discuss | [5 empty] | 2012-11-11 00:37 | GEN
357 | Yusuke Asai | 0 | 2012 | 20.3.20.1 | 1739 | 48 | T | N | 1739.48 | 48 | 20.3.20.1 | [5 empty] | 20MHz or 40MHz transmit spectrum mask for a 5GHz HT STA has been modified from IEEE Std. 802.11n-2009. This change may give some impact to some countries' regulatory rules; therefore, it will be helpful to note the difference of the masks between .11n-2009 and .11-2012 on the section. | Add the following note after Figure 20-20. "NOTE - The transmit spectrum masks for the 20 or 40MHz HT transmissions has been revised from IEEE Std. 802.11n-2009." |  | GEN | Discuss | [5 empty] | 2012-11-14 11:45 | GEN
208 | Mark RISON | 0 | 2012 |  |  |  | T | N | [8 empty] | The spec appears to require that if TPMFs have a separate SN counter on rx, one should remember the last SN used to ensure it is not used for non-TPMFs, but does not appear to require this in the other direction | Require it in the other direction too |  | GEN | Discuss | [5 empty] | 2012-11-11 00:40 | GEN
235 | Mark RISON | 0 | 2012 |  |  |  | T | N | [8 empty] | It might be useful if PS-Polls could trigger delivery-enabled traffic, if all ACs are delivery-enabled | Allow this |  | GEN | Discuss | [5 empty] | 2012-11-11 00:40 | GEN
248 | Mark RISON | 0 | 2012 |  |  |  | T | N | [8 empty] | Not all frames have rules for which AC they are assigned to for the purposes of admission control | Add rules to make sure all frames are covered |  | GEN | Discuss | [5 empty] | 2012-11-11 00:40 | GEN
250 | Mark RISON | 0 | 2012 |  |  |  | T | N | [8 empty] | Can BA/BAR be sent to start TXOP for HT-immediate BA? Annex G suggests it can, asπÇÇlong as it's not followed by anything: txop-sequence = [...] ¦ [RTS CTS] (BlockAckReq BlockAck) ¦ [...] Note no "+delayed-no-ack"! | Fix Annex G |  | GEN | Discuss | [5 empty] | 2012-11-11 00:41 | GEN
297 | Peter Ecclesine | 0 | 2012 | E.1 | 2293 | 26 | T | N | 2293.26 | 26 | E.1 | [5 empty] | The definition of channel spacing is inadequate "nonoverlapping adjacent channel center frequencies" because it does not specify a measurement threshold for the measurement of channel overlap. | Change to "Channel spacing is the 20 dB occupied bandwidth when using the maximum supported bandwidth allowed for this operating class." and remove the NOTEs at the end of Tables E-1, E-2 and E-3. |  | GEN | Discuss | [5 empty] | 2012-11-14 11:46 | GEN
339 | Tero Kivinen | 0 | 2012 | A | 1782 | 12 | T | N | 1782.12 | 12 | A | [5 empty] | Section 11.3.4.1 refers to this refence, which refers the IANA maintained repository for obsoleted IKEv1 protocol called "Group Description" attributes for IETF RFC 2409. The RFC 2409 was obsoleted in year 2005 when IKEv2 replaced it, and IKEv2 have its own IANA repository for these groups. Because of this IETF is reluctant to update the registry for already obsoleted protocol, meaning all new additions are usually only done to the IKEv2 registry. Also as this registry is used completely out of its intended purposes, there is no guarantees that changes done to this registry in future are suitable for SAE use even when they might be suitable for IKEv1, or IETF might decide that no allocations are allowed to this registry for obsoleted IKEv1 protocol anymore. | Refer to the newly created IANA registry just for the SAE use for mapping the Group parameters to the identifying number. |  | GEN | Discuss | [5 empty] | 2012-11-14 11:46 | GEN
120 | Mark RISON | 0 | 2012 |  |  |  | T | N | [8 empty] | The exception for the PM bit in Probe Responses sent in response to unicast Probe Requests in an IBSS makes no sense | Get rid of this special case (in 3.2, 8.2.4.1.7 and 10.2.2.4) |  | GEN | Discuss | [5 empty] | 2012-11-11 00:39 | GEN

## Clarify
CID | Commenter | LB | Draft | Clause Number(C) | Page(C) | Line(C) | Type of Comment | Part of No Vote | Page | Line | Clause | Duplicate of CID | Resn Status | Assignee | Submission | Motion Number | Comment | Proposed Change | Resolution | Owning Ad-hoc | Comment Group | Ad-hoc Status | Ad-hoc Notes | Edit Status | Edit Notes | Edited in Draft | Last Updated | Last Updated By
234 | Mark RISON | 0 | 2012 |  |  |  | T | N | [8 empty] | Is b0 of the PVB required to be set if b0 of the bitmap control is and b0 of the PVB refers to AID 0? If AID 0 required to be shown in the PVB if b0 of bitmap control is set? | Clarify |  | GEN | Clarify | [5 empty] | 2012-09-19 23:50 | GEN
121 | Mark RISON | 0 | 2012 |  |  |  | T | N | [8 empty] | It's not clear enough which Control MPDUs have non-reserved PM bits and when. Note for example that 8.2.4.1.7 implies the PM bit in ACKs sent by a non-AP STA are not reserved | Make it clear |  | GEN | Clarify | [5 empty] | 2012-09-20 00:15 | GEN
122 | Mark RISON | 0 | 2012 |  |  |  | T | N | [8 empty] | It's not clear enough what the meaning of the PM bit in an MPDU for which this bit is reserved is. Is it "must be 0 on tx and therefore indicates active mode" or is it "must be 0 on tx and must be ignored on rx such that the power management mode is unchanged"? | Make it clear |  | GEN | Clarify | [5 empty] | 2012-09-20 00:15 | GEN
162 | Mark RISON | 0 | 2012 |  |  |  | T | N | [8 empty] | What is a "data frame" or "data MPDU"? Does this refer to all frames of Type Data, or all frames of Type Data and Subtype 0000-0011 (e.g. not QoS Data), or all frames of Type Data and Subtype 0000 (i.e. not Data + CF-anything)? | Clarify this and then make sure the term has been used correctly throughout the spec |  | GEN | Clarify | [5 empty] | 2012-09-19 23:47 | GEN
163 | Mark RISON | 0 | 2012 |  |  |  | T | N | [8 empty] | What is a "Data frame" or "Data MPDU"? Does this refer to all frames of Type Data, or all frames of Type Data and Subtype 0000-0011 (e.g. not QoS Data), or all frames of Type Data and Subtype 0000 (i.e. not Data + CF-anything)? How does it differ from a "data frame" or "data MPDU"? | Clarify this and then make sure the term has been used correctly throughout the spec |  | GEN | Clarify | [5 empty] | 2012-09-19 23:47 | GEN
164 | Mark RISON | 0 | 2012 |  |  |  | T | N | [8 empty] | What is a "QoS data frame" or "QoS data MPDU"? Does this refer to all frames of Type Data and Subtype 1000-1111, or all frames of Type Data and Subtype 1000-1011 (i.e. not QoS Null or immediate relatives), or all frames of Type Data and Subtype 1000 (i.e. not QoS Data + CF-anything)? How does it differ from a "QoS Data frame" or "QoS Data MPDU"? | Clarify this and then make sure the term has been used correctly throughout the spec |  | GEN | Clarify | [5 empty] | 2012-09-19 23:47 | GEN
165 | Mark RISON | 0 | 2012 |  |  |  | T | N | [8 empty] | What is a "QoS Data frame" or "QoS Data MPDU"? Does this refer to all frames of Type Data and Subtype 1000-1111, or all frames of Type Data and Subtype 1000-1011 (i.e. not QoS Null or immediate relatives), or all frames of Type Data and Subtype 1000 (i.e. not QoS Data + CF-anything)? | Clarify this and then make sure the term has been used correctly throughout the spec |  | GEN | Clarify | [5 empty] | 2012-09-20 00:19 | GEN
166 | Mark RISON | 0 | 2012 | 9.19.2 |  |  | T | N |  |  | 9.19.2 | [5 empty] | The rules for non-zero TXOP Limits are (a) incomprehensible (5 lines with about 26 conditionals separated by a random mix of commas and conjunctions) (b) self-contradictory (STAs shall limit the duration of TXOPs to the TXOP Limit ... The TXOP Limit may be exceeded) and (c) incomplete (to account for e.g. A-MPDUs, PS-Polls, QoS Nulls, etc.) | Clarify exactly when the TXOP Limit may be violated (stealing some input from The Other Place, perhaps) |  | GEN | Clarify | [5 empty] | 2012-09-19 23:47 | GEN
206 | Mark RISON | 0 | 2012 |  |  |  | T | N | [8 empty] | Is the Key ID for unicast robust management frames the same as that for unicast data frames? Or is it always 0 (the Key ID can be 1 for unicast data frames if both sides signal that option) | Clarify |  | GEN | Clarify | [5 empty] | 2012-09-19 23:48 | GEN
207 | Mark RISON | 0 | 2012 |  |  |  | T | N | [8 empty] | Is the SN counter on rx for TPMFs per-UP too, for 802.11ae-supporting devices? | Clarify |  | GEN | Clarify | [5 empty] | 2012-09-19 23:50 | GEN
96 | Mark Hamilton | 0 | 2012 | 18.3.10.6 | 1614 | 12 | T | N | 1614.12 | 12 | 18.3.10.6 | [5 empty] | Requirement for energy detect is unclear, the wording is inconsistent. For example, it first says, "The start of a valid OFDM transmission at a receive level ... shall cause CS/CCA to indicate busy..." The next sentence says, "If the preamble portion was missed, the receiver shall hold the CCA signal busy ..." So, does the signal 'go to' ("indicate") busy at the start of OFDM being detected at the right level, and then 'stay' ("hold") busy only as long as signal is detected about that level? That is, if no OFDM is detected to start the busy indication, does it ever go busy based solely on energy detect? Note that there is no time specified for the energy detect sentence, further implying that this detection does not start the busy indication, but rather just continues it. And, further, the next paragraph talks about the CCA-ED facility as optional, or only used in certain regulatory domains, where that (purely energy detect) is required. | Clarify this section. "Common knowledge" seems to think that pure energy detect must be used as one method for sensing a busy medium, but that seems to be contradicted by this text. However, the text is rather unclear. |  | GEN | Clarify | [5 empty] | 2012-11-11 00:54 | GEN
233 | Mark RISON | 0 | 2012 |  |  |  | T | N | [8 empty] | What is the basic rate set is null (i.e. no non-HT rates are advertised)? Can one assume the mandatory non-HT rates? For both DSSS and OFDM? | Clarify |  | GEN | Clarify | [5 empty] | 2012-09-19 23:50 | GEN
364 | Mark Rison | 0 | 2012 |  |  |  | T | N | 1682 | [7 empty] | Are "non-HT duplicate PPDU"s a type of "non-HT PPDU"? If so, then phrases like "In non-HT and non-HT duplicate formats" are confusing. If not, then the terminology itself is confusing | Clarify |  | GEN | Clarify | [5 empty] | 2012-09-20 00:33 | GEN
251 | Mark RISON | 0 | 2012 |  |  |  | T | N | [8 empty] | For PIFS recovery, you hang around, sample the medium just before the interval you successfully reserved expires and then if there's no-one there at that particular instant you grab the medium again? Seems wasteful and unfair! | Say it ain't so |  | GEN | Clarify | [5 empty] | 2012-09-20 00:19 | GEN
252 | Mark RISON | 0 | 2012 |  |  |  | T | N | [8 empty] | "The X element is present" -- does this allow more than one X element to be present? | When it's just one, say "Exactly one". When it's any number, say "One or more" |  | GEN | Clarify | [5 empty] | 2012-11-11 00:41 | GEN
255 | Mark RISON | 0 | 2012 |  |  |  | T | N | [8 empty] | Can an AP send Notify Channel Width? Some parts of the spec suggest it can, some parts suggest it can't | Clarify |  | GEN | Clarify | [5 empty] | 2012-09-20 00:55 | GEN
256 | Mark RISON | 0 | 2012 |  |  |  | T | N | [8 empty] | If a STA sends an operating mode notification saying it will henceforth only operate at 20 MHz, does this mean all subsequent broadcasts have to be 20 MHz? | Clarify |  | GEN | Clarify | [5 empty] | 2012-09-20 00:55 | GEN
257 | Mark RISON | 0 | 2012 |  |  |  | T | N | [8 empty] | Reassociation to the same AP behaviour is not clearly defined (e.g. effect on TSes, whether failure leaves you unassociated, whether you need to re-do 4WH, meaning of PM bit in Reassociation Request, etc.) | Clarify |  | GEN | Clarify | [5 empty] | 2012-09-20 00:55 | GEN
260 | Mark RISON | 0 | 2012 |  |  |  | T | N | [8 empty] | The rules on rounding of PHY rates when they aren't an exact multiple of the unit used are not clear | Clarify |  | GEN | Clarify | [5 empty] | 2012-09-20 00:54 | GEN
265 | Mark RISON | 0 | 2012 | 10.2.1.1 |  |  | T | N |  |  | 10.2.1.1 | [5 empty] | "The STAs that currently have buffered BUs within the AP are identified in a TIM, which shall be included as an element within all Beacon frames generated by the AP. A STA shall determine that a BU is buffered for it by receiving and interpreting a TIM." -- not true e.g. if some but not all ACs are delivery-enabled | Fix |  | GEN | Clarify | [5 empty] | 2012-09-20 00:54 | GEN
267 | Mark RISON | 0 | 2012 |  |  |  | T | N | [8 empty] | When the spec says "QoS Data" or "QoS data" (or Null equvalents), be clear what is intended -- does it include the +CF-foo subtypes? Similarly when it says "Data frame" or "data frame" -- does this include QoS frames? | Clarify |  | GEN | Clarify | [5 empty] | 2012-11-11 00:42 | GEN
268 | Mark RISON | 0 | 2012 |  |  |  | T | N | [8 empty] | The filtering rules need to be clearer that the PM bit is ignored even in QoS (+)Null frames that are rejected as a duplicate. The problem is that SNs for QoS (+)Null frames may be set to any value, so if a STA keeps the same value and the initial transmission of a PM bit is missed, and there have been no intervening QoS Data transmissions, the receiver would otherwise not see the PM bit change | Clarify as suggested |  | GEN | Clarify | [5 empty] | 2012-11-11 00:42 | GEN
221 | Mark RISON | 0 | 2012 |  |  |  | T | N | [8 empty] | Can the IGTK key ID be dynamically changed between 4 and 5? | Clarify |  | GEN | Clarify | [5 empty] | 2012-09-19 23:49 | GEN

## BSS Transition Management
CID | Commenter | LB | Draft | Clause Number(C) | Page(C) | Line(C) | Type of Comment | Part of No Vote | Page | Line | Clause | Duplicate of CID | Resn Status | Assignee | Submission | Motion Number | Comment | Proposed Change | Resolution | Owning Ad-hoc | Comment Group | Ad-hoc Status | Ad-hoc Notes | Edit Status | Edit Notes | Edited in Draft | Last Updated | Last Updated By
322 | Robert Stacey | 0 | 2012 | 10.23.6.3 |  |  | T | N |  |  | 10.23.6.3 | [5 empty] | "may send an unsolicited BSS Transition..." May here is giving permission. Reword as normative statement: "STA shall not send an unsolicited BSS... to a STA that does not support..." | As suggested |  | GEN | BSS Transition Management | [5 empty] | 2012-11-11 00:46 | GEN
320 | Robert Stacey | 0 | 2012 | 10.23.6.3 |  |  | T | N |  |  | 10.23.6.3 | [5 empty] | "The AP may transmit a group addressed BSS Transition Management Request frame to associated non-AP STAs if all associated non-AP STAs support the BSS Transition Management capability." I appreciate permission to transmit a group addressed frame when all the STA support BSS Transition Management. Now, what am I permitted to do if this is not the case? Since it is not explicitly prohibited I assume I can send a group addressed frame even if some STAs don't support BSS transition management. There is no harm in such a transmission and it may be of value. | Remove statement "The AP may transmit a group addressed BSS Transition Management Request frame to associated non-AP STAs if all associated non-AP STAs support the BSS Transition Management capability." |  | GEN | BSS Transition Management | [5 empty] | 2012-11-11 00:45 | GEN
319 | Robert Stacey | 0 | 2012 | 8.5.14.10 |  |  | T | N |  |  | 8.5.14.10 | [5 empty] | Contradictory statements need fixing. In 8.5.14.10: The BSS Transition Management Response frame uses the Action frame body format and is *optionally* transmitted by a STA in response to a BSS Transition Management Request frame. In 10.23.6.3: A non-AP STA that supports BSS transition management *shall* respond to an individually addressed BSS Transition Management Request frame with a BSS Transition Management Response frame. | Delete "optionally" from sentence in 8.5.14.10. |  | GEN | BSS Transition Management |  | Similar to CID 331 |  |  |  | 2012-11-11 00:46 | GEN