## Title
IEEE P802.11 Wireless LANs
Submission
Designator: | doc.: IEEE 802.11-12/1394r6
Venue Date: | January 2013
First Author: | Jon Rosdahl, CSR
Subject: | REVmc Working Group Ballot Comments for GEN Ad-hoc
Full Date: | 2013-01-15
Author(s): | Name(s) | Jon Rosdahl
| Company | CSR
| Address | Highland UT
| Phone: | 801-492-4023
Fax:
| email: | jrosdahl@ieee.org
Abstract:
This document contains comments submitted by interested parties on the published IEEE Std 802.11-2012 prior to balloting of P802.11REVmc revisions, and were assigned to the GEN Adhoc Category

## Revision History
Revision | Date | Description
0 | 2012-11-14 | Initial version.
1 | 2012-11-15 | Change "Gen B Motion" group name to "GEN-1256" and updated Resolutions based on Vinko's Presentation
2 | 2012-11-16 | Update After 2012 Nov Plenary - San Antonio Texas
3 | 2012-12-11 | Update for Nov 30 and Dec 7th Telecon.
4 | 2013-01-14 | Updates through Monday PM2 Vancouver Interim Session
5 | 2013-01-15 | Updates from cleanup matching the minutes and some minor discrepancies found. -- CID 276 now part of GEN.
6 | 2013-01-15 | Updates through Tuesday PM1 - Vancouver Interim Session.
7
8
9
10
11
12
13
14
15
16
17
18
19
20
21
22
23
24
25
26
27
28
29

## Motion GEN -B
CID | Commenter | LB | Draft | Clause Number(C) | Page(C) | Line(C) | Type of Comment | Part of No Vote | Page | Line | Clause | Duplicate of CID | Resn Status | Assignee | Submission | Motion Number | Comment | Proposed Change | Resolution | Owning Ad-hoc | Comment Group | Ad-hoc Status | Ad-hoc Notes | Edit Status | Edit Notes | Edited in Draft | Last Updated | Last Updated By
346 | Tomoko Adachi | 0 | 2012 | B.4.14 | 1831 |  | T | N | 1831 |  | B.4.14 |  | V |  |  |  | In item QB4.3, the reference is only to 8.3.1.8.3, which is for BlockAckReq. | Add 8.3.1.9.3 to the Reference column for QB4.3. | REVISED (GEN: 2012-11-15 21:04:23Z) - delete the row QB4.4 and QB4.3 this is a duplicate of HTM5.5 and HTM5.2 respectively. | GEN | Motion GEN -B | Ready for motion | GEN: Proposed Resolution: Accept. |  |  |  | 2012-11-15 21:05 | GEN
345 | Tomoko Adachi | 0 | 2012 | B.4.14 | 1831 |  | T | N | 1831 |  | B.4.14 |  | V |  |  |  | In item QB4.4, it says that the status for MultiTID Block Ack (8.3.1.8.4) is CF12:O CF16:M. Firstly, Multi-TID is used instead of MultiTID throughout the body. Secondly, 8.3.1.8.4 is for BlockAckReq and 8.3.1.9.4 should be added for BlockAck. Finally, the Multi-TID Block Ack is limited inside a PSMP sequence (9.21.6). | Change the Protocol capability column of QB4.4 from "MultiTID Block Ack" to "Multi-TID Block Ack." Add 8.3.1.9.4 to its Reference column. Change its Status column from "CF12:0 CF16:M" to "PC37:M." | REVISED (GEN: 2012-11-15 21:00:47Z) - delete the row QB4.4 and QB4.3 this is a duplicate of HTM5.5 and HTM5.2 respectively. | GEN | Motion GEN -B | Ready for motion | GEN: Proposed Resolution: |  |  |  | 2012-11-15 21:04 | GEN
342 | Tomoko Adachi | 0 | 2012 | B.4.19.1 | 1839 |  | T | N | 1839 |  | B.4.19.1 |  | A |  |  |  | In item HTM8, it says that the status for Duration/ID rules for A-MPDU and TXOP (8.2.4.2) is CF16:O. It should be mandatory for CF16. | Change the status from "CF16:O" to "CF16:M." | ACCEPTED (GEN: 2012-11-15 20:30:56Z) | GEN | motion GEN -B | Ready for motion | GEN: Proposed Resolution: Accept |  |  |  | 2012-11-15 20:31 | GEN
210 | Mark RISON | 0 | 2012 | 6 |  |  | T | N | 190 |  | 6 |  | V |  |  |  | The ranges for the BufferSize in MLME-ADDBA primitives make no sense | Should be 0-64 in the .request and .indication, and 1-64 in the .confirm and .response | REVISED (GEN: 2012-11-15 20:19:53Z) in 6.3.29.4.2 and 6.3.29.2.2 change the valid range of the "BufferSize" parameter from "0-127" to "0-1023" and in 6.3.29.5.2 and 6.3.29.3.2 change the valid range of the "BufferSize" parameter from "0-127" to "1-1023" | GEN | Motion GEN -B | Ready for motion | GEN: 2012-09-20 22:22:46Z - The value of 0-127 does not make sense, but the idea that 0-64 is correct was not in consensus, More study should be done and reported back to the group. GEN 2012-09-19: Proposed Resolution: Accept |  |  |  | 2012-11-15 20:25 | GEN
111 | Mark RISON | 0 | 2012 |  |  |  | E | N |  |  |  |  | J | Adrian Stephens | 11-12-1229 |  | The HR PHY doesn't really have all that high a rate, by modern standards | Rename the High Rate PHY to something like the Slightly Higher Than Rock Bottom Low Rate PHY. A global case-sensitive search for HR would probably be wise | REJECTED (GEN: 2012-11-15 15:55:54Z) While accepting that High Rate is now no longer an accurate description, changing its name would create more confusion than it resolved. | GEN | Motion GEN -B | Ready for motion | From 11-12-1229: Proposed Resolution: Rejected. While accepting that High Rate is now no longer an accurate description, changing its name would create more confusion than it resolved. |  |  |  | 2012-12-11 15:22 | GEN
62 | Eldad Perahia | 0 | 2012 | C | 1855 | 1 | T | N | 1855.01 | 1 | C |  | J |  |  |  | Delete the MIB | as in comment | REJECTED (GEN: 2012-11-15 20:05:34Z) 802 requires the existance of the MIB. The MIB should not be deleted. | GEN | motion GEN -B | Ready for motion | GEN: Reject: The MIB should not be deleted. |  |  |  | 2012-11-15 20:07 | GEN
18 | Adrian Stephens | 0 | 2012 | 18.4.3 | 1620 | 65 | T | N | 1620.65 | 65 | 18.4.3 |  | V |  |  |  | (For Diane Lacey, 802.11-2012 publication editor) Ed writes: 're "dot11 Current frequency band": I closed this name up, but I couldn't find it in the MIB (or elsewhere in the doc).' | Replace with name of MIB variable that exists or delete cited variable. | REVISED (GEN: 2012-11-15 20:04:57Z) Delete Cited Variable | GEN | Motion GEN -B | Ready for motion | GEN: Proposed Resolution: Delete Cited Variable |  |  |  | 2012-11-15 20:05 | GEN
10 | Adrian Stephens | 0 | 2012 | 6.3.65.1.1 | 290 | 30 | G | N | 290.3 | 30 | 6.3.65.1.1 |  | A |  |  |  | (For Diane Lacey, 802.11-2012 publication editor) Ed writes: 're placement of text and figure: This para and figure are usually part of a "general" subclause with another statement in the "Function" subclause. This unusual placement was in 11v. Do we want to create a "General" subclause and add a new statement in "Function"?' | Move 6.3.65.1.1 to become 6.3.65.0a "General" (i.e., before 6.3.65.1). Add a new 6.3.65.1.1 "Function" with a statement similar to other primitives. | ACCEPTED (GEN: 2012-11-15 20:01:15Z) | GEN | Motion GEN -B | Ready for motion | GEN: Proposed Resolution: Accept |  |  |  | 2012-11-15 20:02 | GEN

## Motion GEN -C
CID | Commenter | LB | Draft | Clause Number(C) | Page(C) | Line(C) | Type of Comment | Part of No Vote | Page | Line | Clause | Duplicate of CID | Resn Status | Assignee | Submission | Motion Number | Comment | Proposed Change | Resolution | Owning Ad-hoc | Comment Group | Ad-hoc Status | Ad-hoc Notes | Edit Status | Edit Notes | Edited in Draft | Last Updated | Last Updated By
320 | Robert Stacey | 0 | 2012 | 10.23.6.3 |  |  | T | N |  |  | 10.23.6.3 |  | V |  |  |  | "The AP may transmit a group addressed BSS Transition Management Request frame to associated non-AP STAs if all associated non-AP STAs support the BSS Transition Management capability." I appreciate permission to transmit a group addressed frame when all the STA support BSS Transition Management. Now, what am I permitted to do if this is not the case? Since it is not explicitly prohibited I assume I can send a group addressed frame even if some STAs don't support BSS transition management. There is no harm in such a transmission and it may be of value. | Remove statement "The AP may transmit a group addressed BSS Transition Management Request frame to associated non-AP STAs if all associated non-AP STAs support the BSS Transition Management capability." | REVISED (GEN: 2012-11-30) The intent of the original was to include a constraint. At the end of the cited sentence add: "; otherwise the AP shall not transmit a group addressed BSS Transition Management Request frame." | GEN | Motion GEN -C | Ready for motion |  |  |  |  | 2012-12-11 13:33 | GEN
152 | Mark RISON | 0 | 2012 |  |  |  | T | N |  |  |  |  | V | Adrian Stephens | 11-12/1229 |  | Is a frame which was not "correctly received" a frame at all? | Look at the 22 instances of "correctly received" and determine whether the "correctly" is actually of any value | REVISED (GEN: 2012-12-11 13:11:04Z) Replace all "correctly received" with "received", except at: 826.03 3 "When a frame containing an acknowledgement is lost, the MAC that initiated the frame exchange does not receive a protocol indication of whether the initial frame was correctly received." At 828 (twice) "slot boundary as defined in 9.3.7 after a correctly received frame, and its backoff time has expired. A correctly received frame is one where the PHY-RXEND.indication primitive does not indicate an error and the FCS indicates the frame is error free." and "after a correctly received frame, and the backoff time for that AC has expired." 878.12, Replace "followed by a correctly received ACK frame transmitted by a STA (either a non-AP STA or an AP)." with "followed by a received ACK frame." 959.55 is broken. Leave it well alone. At 1805 (twice): "Hold CCA busy for packet duration of a correctly received PLCP but carrier lost during reception of MPDU" At 1812, 1822 | GEN | Motion GEN -C | Ready for motion | From 11-12-1229: Proposed resolution: Replace all “correctly received” with “received”, except at: • 826.03 “When a frame containing an acknowledgement is lost, the MAC that initiated the frame exchange does not receive a protocol indication of whether the initial frame was correctly received.” • At 828 (twice) “slot boundary as defined in 9.3.7 after a correctly received frame, and its backoff time has expired. A correctly received frame is one where the PHY-RXEND.indication primitive does not indicate an error and the FCS indicates the frame is error free.” and “after a correctly received frame, and the backoff time for that AC has expired.” • 878.12, Replace “followed by a correctly received ACK frame transmitted by a STA (either a non-AP STA or an AP).” with “followed by a received ACK frame.” • 959.55 is broken. Leave it well along. • At 1805 (twice): “Hold CCA busy for packet duration of a correctly received PLCP but carrier lost during reception of MPDU” • At 1812, 1822 |  |  |  | 2013-01-15 06:43 | GEN
146 | Mark RISON | 0 | 2012 |  |  |  | T | N |  |  |  |  | V | Adrian Stephens | 11-12/1229 |  | "multiple" means "two or more" but is sometimes actually used to mean "one or more" | Change all occurrences of "multiple" to "one or more" where appropriate. So, for example, fix the definitions of A-MPDU and A-MSDU in 3.1 so that they do not required an A-MPDU/A-MSDU to contain more than one MPDU/MSDU | REVISED (GEN: 2012-12-11 13:25:48Z) At 6.15 Change "containing multiple MPDUs" to "containing one or more MPDUs" At 6.20 change "containing multiple MSDUs" to "containing one or more MSDUs" At 812.20 change "multiple" to "one or more" | GEN | Motion GEN -C | Ready for motion | From 11-12-1229 Proposed Resoluion: Revised. At 6.15 Change “containing multiple MPDUs” to “containing one or more MPDUs” At 6.20 change “containing multiple MSDUs” to “containing more or more MSDUs” At 812.20 change “multiple” to “one or more” |  |  |  | 2013-01-15 06:43 | GEN
114 | Mark RISON | 0 | 2012 |  |  |  | T | N |  |  |  |  | V | Adrian Stephens | 11-12-1229 |  | Reference is made to "the attached PHY" -- but what if there's more than one PHY (as is typically the case)? | See if changing this to "the attached PHY(s)" would work in all cases | REVISED (GEN: 2012-11-16 08:41:41Z) - Add the following statement at 104.30, after "the specific manner in which these MAC and PHY LMEs are integrated into the overall MAC sublayer and PHY is not specified within this standard." add: "A STA includes only one instance of a PHY entity." | GEN | Motion GEN -C | Ready for motion | From 11-12-1229 Proposed Resolution: Rejected. A STA has only one attached PHY. In the case that a PHY provides backwards compatibility to earlier PHY’s signals, it is still a single PHY. It incorporates the behaviour of the earlier PHY by reference. |  |  |  | 2012-12-11 15:00 | GEN
60 | Dorothy Stanley | 0 | 2012 |  |  |  | G | N |  |  |  |  | J | Robert Stacey |  |  | Adopt the changes from 11ac (mostly those which apply to 11n too), e.g. saying "number of remaining segments" for the beamforming report field | Ask Robert Stacey (11ac editor) for a list | REJECTED (GEN: 2012-11-30 16:11:03Z) no additional comments were identified that would benefit at this time. The change of prefixing HT to NDP by 11ac is a change that will be rolled in later, and so not needed now. | GEN | Motion GEN -C | Ready for motion | GEN: 2012-11-14 10:50:26Z - 2nd E-mail sent to solicit assistance from Robert. |  |  |  | 2012-11-30 16:14 | GEN

## Motion Gen -D
CID | Commenter | LB | Draft | Clause Number(C) | Page(C) | Line(C) | Type of Comment | Part of No Vote | Page | Line | Clause | Duplicate of CID | Resn Status | Assignee | Submission | Motion Number | Comment | Proposed Change | Resolution | Owning Ad-hoc | Comment Group | Ad-hoc Status | Ad-hoc Notes | Edit Status | Edit Notes | Edited in Draft | Last Updated | Last Updated By
356 | Youhan Kim | 0 | 2012 | E.1 | 2302 |  | T | N | 2302 |  | E.1 |  | V |  |  |  | The example in NOTE under Table E-4 is incorrect. Power level in Country element (P484) is supposed to be in dBm, while this example specifies the power in mW. | Fix the example to specify the power level in dBm. | REVISED (GEN: 2012-12-10 20:02:02Z) - Change from: "NOTE -- The following example Country element (see Figure 8-90) describes USA operation (‘55’, ‘53’) using both Table E-1 class 12 (nonglobal) and Table E-4 class 81 (global) for 2.4 GHz band, 11 channels at 100 mW limit (in hexadecimal): ‘07’, ‘0F’, ‘55’, ‘53’, ‘04’, ‘C9’, ‘0C’, ‘0’, ‘01’, ‘0B’, ‘64’, ‘C9’, ‘51’, ‘0’, ‘01’, ‘0B’, ‘64’." to "NOTE -- The following example Country element (see Figure 8-90) describes USA operation (‘55’, ‘53’) using both Table E-1 class 12 (nonglobal) and Table E-4 class 81 (global) for 2.4 GHz band, 11 channels at 20 dBm limit (in hexadecimal): ‘07’, ‘0F’, ‘55’, ‘53’, ‘04’, ‘C9’, ‘0C’, ‘0’, ‘01’, ‘0B’, ‘14’, ‘C9’, ‘51’, ‘0’, ‘01’, ‘0B’, ‘14’. | GEN | Motion Gen -D | Ready for motion |  |  |  |  | 2012-12-10 20:03 | GEN
340 | Tero Kivinen | 0 | 2012 | C.3 | 2132 | 9 | T | N | 2132.0901 | 9 | C.3 |  | J |  |  |  | Description here in MIB refers to the IANA maintained repository for obsoleted IKEv1 protocol called "Group Description" attributes for IETF RFC 2409. The RFC 2409 was obsoleted in year 2005 when IKEv2 replaced it, and IKEv2 have its own IANA repository for these groups. Because of this IETF is reluctant to update the registry for already obsoleted protocol, meaning all new additions are usually only done to the IKEv2 registry. Also as this registry is used completely out of its intended purposes, there is no guarantees that changes done to this registry in future are suitable for SAE use even when they might be suitable for IKEv1, or IETF might decide that no allocations are allowed to this registry for obsoleted IKEv1 protocol anymore. | Change to refer to newly crated IANA registry just for the SAE use for mapping the Group parameters to the identifying number. | REJECTED (GEN: 2012-12-10 19:50:45Z) - Per liaison 11-12/0977r0, the additional parameters will be added to the IKE v1 registry. So the reference to RFC 2409 is still valid. | GEN | Motion Gen -D | Ready for motion |  |  |  |  | 2012-12-10 19:51 | GEN
339 | Tero Kivinen | 0 | 2012 | A | 1782 | 12 | T | N | 1782.12 | 12 | A |  | J |  |  |  | Section 11.3.4.1 refers to this refence, which refers the IANA maintained repository for obsoleted IKEv1 protocol called "Group Description" attributes for IETF RFC 2409. The RFC 2409 was obsoleted in year 2005 when IKEv2 replaced it, and IKEv2 have its own IANA repository for these groups. Because of this IETF is reluctant to update the registry for already obsoleted protocol, meaning all new additions are usually only done to the IKEv2 registry. Also as this registry is used completely out of its intended purposes, there is no guarantees that changes done to this registry in future are suitable for SAE use even when they might be suitable for IKEv1, or IETF might decide that no allocations are allowed to this registry for obsoleted IKEv1 protocol anymore. | Refer to the newly created IANA registry just for the SAE use for mapping the Group parameters to the identifying number. | REJECTED (GEN: 2012-12-10 19:49:12Z)- Per liaison 11-12/0977r0, the additional parameters will be added to the IKE v1 registry. So the reference to RFC 2409 is still valid. | GEN | Motion Gen -D | Ready for motion |  |  |  |  | 2012-12-10 19:50 | GEN
338 | Tero Kivinen | 0 | 2012 | 11.3.4.1 | 1176 | 10 | T | N | 1176.1 | 10 | 11.3.4.1 |  | J |  |  |  | This section refers to the IANA maintained repository for obsoleted IKEv1 protocol called "Group Description" attributes for IETF RFC 2409. The RFC 2409 was obsoleted in year 2005 when IKEv2 replaced it, and IKEv2 have its own IANA repository for these groups. Because of this IETF is reluctant to update the registry for already obsoleted protocol, meaning all new additions are usually only done to the IKEv2 registry. Also as this registry is used completely out of its intended purposes, there is no guarantees that changes done to this registry in future are suitable for SAE use even when they might be suitable for IKEv1, or IETF might decide that no allocations are allowed to this registry for obsoleted IKEv1 protocol anymore. | I propose to create new IANA registry just for the SAE use for mapping the Group parameters to the identifying number. The initial values for the registry can be copied directly from the existing IKEv1 registry and its allocation policy can be made anything suitable for the IEEE use (either Specification required or First come First served). Then this section is changed to refer to that new registry. The changes needed also requires changing the references to match new registry and Annex C.3 MIB Detail (there separate comments about those) | REJECTED (MAC: 2012-12-07 15:14:13Z) - Per liaison 11-12/0977r0, the additional parameters will be added to the IKE v1 registry. So the reference to RFC 2409 is still valid. | GEN | Motion Gen -D | Ready for motion | Moved to GEN to go along with 339, 340. See 341. |  |  |  | 2012-12-11 13:40 | GEN
322 | Robert Stacey | 0 | 2012 | 10.23.6.3 |  |  | T | N |  |  | 10.23.6.3 |  | V |  |  |  | "may send an unsolicited BSS Transition..." May here is giving permission. Reword as normative statement: "STA shall not send an unsolicited BSS... to a STA that does not support..." | As suggested | REVISED (GEN: 2012-12-10 19:54:05Z) The existing statement adds value because it highlights the timing of any such transmission. Better to leave that alone and add the prohibition. Add to the end of the cited sentence "; otherwise the AP shall not send an unsolicited BSS Transition Management Request frame to the STA." | GEN | Motion Gen -D | Ready for motion |  |  |  |  | 2012-12-10 19:55 | GEN
319 | Robert Stacey | 0 | 2012 | 8.5.14.10 |  |  | T | N |  |  | 8.5.14.10 |  | J |  |  |  | Contradictory statements need fixing. In 8.5.14.10: The BSS Transition Management Response frame uses the Action frame body format and is *optionally* transmitted by a STA in response to a BSS Transition Management Request frame. In 10.23.6.3: A non-AP STA that supports BSS transition management *shall* respond to an individually addressed BSS Transition Management Request frame with a BSS Transition Management Response frame. | Delete "optionally" from sentence in 8.5.14.10. | REJECTED (GEN: 2012-12-10 19:58:28Z) The "optionally" in the cited text is correct. Only a STA that supports this option need respond with transmission of the BSS Transition Management Response frame. | GEN | Motion Gen -D | Ready for motion | Similar to CID 331 |  |  |  | 2012-12-10 19:59 | GEN
67 | Jouni Malinen | 0 | 2012 | C.3 | 1902 |  | T | N | 1902 |  | C.3 |  | A | Adrian Stephens | 11-12/1229r2 |  | dot11MitigationRequirement is defined here, but it is not referenced anywhere in the standard outside Annex C. This was the way this was added in 802.11h. I would assume this is related to the mitigation mechanism discussed in the context of TPC, but it is unclear whether dot11MitigtationRequirement is really needed or appropriate as a single value (wouldn't it be possible for there to be per-frequency rules that may differ between regulatory domains or even within one?). | Remove dot11MitigationRequirement. | ACCEPTED (GEN: 2012-12-10 19:51:48Z) | GEN | Motion Gen -D | Ready for motion |  |  |  |  | 2013-01-15 06:47 | GEN

## Motion Gen -E
CID | Commenter | LB | Draft | Clause Number(C) | Page(C) | Line(C) | Type of Comment | Part of No Vote | Page | Line | Clause | Duplicate of CID | Resn Status | Assignee | Submission | Motion Number | Comment | Proposed Change | Resolution | Owning Ad-hoc | Comment Group | Ad-hoc Status | Ad-hoc Notes | Edit Status | Edit Notes | Edited in Draft | Last Updated | Last Updated By
357 | Yusuke Asai | 0 | 2012 | 20.3.20.1 | 1739 | 48 | T | N | 1739.48 | 48 | 20.3.20.1 |  | J |  |  |  | 20MHz or 40MHz transmit spectrum mask for a 5GHz HT STA has been modified from IEEE Std. 802.11n-2009. This change may give some impact to some countries' regulatory rules; therefore, it will be helpful to note the difference of the masks between .11n-2009 and .11-2012 on the section. | Add the following note after Figure 20-20. "NOTE - The transmit spectrum masks for the 20 or 40MHz HT transmissions has been revised from IEEE Std. 802.11n-2009." | REJECTED (GEN: 2013-01-11 15:28:31Z) Reject – changes made from one revision to another are documented in submissions, comment resolutions and these differences are not noted within the standard itself. | GEN | Motion Gen -E | Ready for motion |  |  |  |  | 2013-01-11 15:33 | GEN
74 | Jouni Malinen | 0 | 2012 |  |  |  | G | N | 26 |  |  |  | V | Adrian Stephens | 11-12/1229r4 |  | The set of bufferable management frames seem to be currently defined only in the definitions clause (3.2, page 26). This type of normative categorization of frame types would be nice to include somewhere in more formal way. | Consider adding a table of bufferable management frames in 10.2. | REVISED (GEN: 2013-01-11 15:19:36Z) Make changes as shown under CID 74 in 11-12/1229r<latest> which achieve the commenter’s intent. | GEN | Motion Gen -E | Ready for motion |  |  |  |  | 2013-01-15 06:12 | GEN

## Motion Gen -F
CID | Commenter | LB | Draft | Clause Number(C) | Page(C) | Line(C) | Type of Comment | Part of No Vote | Page | Line | Clause | Duplicate of CID | Resn Status | Assignee | Submission | Motion Number | Comment | Proposed Change | Resolution | Owning Ad-hoc | Comment Group | Ad-hoc Status | Ad-hoc Notes | Edit Status | Edit Notes | Edited in Draft | Last Updated | Last Updated By
255 | Mark RISON | 0 | 2012 |  |  |  | T | N |  |  |  |  | J | Adrian Stephens | 11-12/1229r4 |  | Can an AP send Notify Channel Width? Some parts of the spec suggest it can, some parts suggest it can't | Clarify | REJECTED (GEN: 2013-01-15 01:00:28Z) 764.40 states unambiguously that this frame can be used by "both non-AP STA and AP". None of the other uses of "Notify Channel Width" conflict. | GEN | Motion Gen -F | Ready for motion | 764.40 says: “This frame can be sent by both non-AP STA and AP. If an AP wishes to receive 20 MHz packets, it broadcasts this Action frame to all STAs in the BSS. In addition, the AP indicates its current STA channel width in the HT Operation element in the beacon.” I reviewed all other uses of this frame, and found none that implied it was limited to non-AP STAs. Proposed Resolution: Rejected. 764.40 states unambiguously that this frame can be used by “both non-AP STA and AP”. None of the other uses of “Notify Channel Width” conflict. |  |  |  | 2013-01-15 06:14 | GEN
44 | Brian Hart | 0 | 2012 | 6.3.4.2.2 | 116 |  | T | N | 116 |  | 6.3.4.2.2 |  | J | Adrian Stephens | 11-12/1229r4 |  | "Operation" is used in multiple conflicting ways. BSSBasicMCSSet (clause 6) and HT Operation element are for the BSS but HTOperationalMCSSet (clause 6) and the HT Capabilities element are for the STA. Worse, the STA Channel Width field in the HT Operation element is for the BSS not the STA. (BTW, 11ac is using Operation Mode Notification in hte per STA sense) | Rename the Operational in xxOperational Rate/MCS Set to something else (Activated?). Rename STA Channel Width on p614 to BSS Channel Width. (Bonus: clarify that it is for both the AP and BSS) | REJECTED (GEN: 2013-01-15 01:58:34Z) Proposed Resolution: Rejected. "Operational" can apply to multiple types of operation. There is no compelling need to find different synonyms to apply to different contexts. "STA Channel Width" is correct terminology. It refers to the operating channel width of the STA transmitting the HT Operation element. 1091.15 constrains the values of this field in the case of transmission by an AP so that it is wholly dependent on the SCO field. But such constraint does not exist in the case of an IBSS, in which case the STA Channel Width field tells us something about the STA’s capabilities as opposed to characteristics of the BSS. | GEN | Motion Gen -F | Ready for motion |  |  |  |  | 2013-01-15 07:04 | GEN
142 | Mark RISON | 0 | 2012 |  |  |  | T | N | 75 |  |  |  | V | Adrian Stephens | 11-12/1229r4 |  | 4.5.4.4 says "This standard does not provide data confidentiality for group addressed robust management frames" but 4.5.4.9 says "Management frame protection protocols in an MBSS apply to [...] group addressed frames indicated as "Group Addressed Privacy" in Table 8-38" | Amend 4.5.4.4 to give an exception for some group-addressed frames in an MBSS | REVISED (GEN: 2013-01-15 01:43:48Z) At the end of the sentence at 75.15 "This standard does not provide data confidentiality for group addressed robust management frames." add ", except for certain Action frames related to mesh operation, as indicated in Table 8-38. " | GEN | Motion Gen -F | Ready for motion | Proposed Resolution: Revised. At the end of the sentence at 75.15 “This standard does not provide data confidentiality for group addressed robust management frames.” add “, except for certain Action frames related to mesh operation, as indicated in Table 8-38. “ |  |  |  | 2013-01-15 01:45 | GEN
235 | Mark RISON | 0 | 2012 |  |  |  | T | N |  |  |  |  | J | Adrian Stephens | 11-12/1229r4 |  | It might be useful if PS-Polls could trigger delivery-enabled traffic, if all ACs are delivery-enabled | Allow this | REJECTED (GEN: 2013-01-15 01:08:03Z) Commenter has withdrawn the comment. | GEN | Motion Gen -F | Ready for motion | Commenter withdraws comment, 2012-10-24: “Actually, the spec already allows this. This comment is a duplicate of CID 213, which I withdrew a couple of weeks ago. I withdraw this one too!” |  |  |  | 2013-01-15 01:09 | GEN
237 | Mark RISON | 0 | 2012 |  |  |  | T | N |  |  |  |  | J | Adrian Stephens | 11-12/1229r4 |  | Why is it that only in the case of PS-Poll with all ACs being DE priority is given to higher-priority ACs? | Make this principle more general | REJECTED (GEN: 2013-01-15 01:04:09Z) There is nothing to stop an AP internally prioritising one (non-delivery-enabled) AC over another in responding to a PS-Poll. Adding mandatory statement to this effect might make legacy devices non-compliant. | GEN | Motion Gen -F | Ready for motion | Discussion: The cited situation only arises when an AP receives a PS-Poll from a STA that has set all its ACs to be delivery-enabled. In the case, for example, that a non-AP STA sets one AC to be delivery enabled, the AP will buffer data for all ACs. On receiving a PS-Poll, it will transmit an MSDU to the STA, but there is no indication of which AC that should come from. The commenter proposes that we should indicate which. There are two possible extensions: 1. Select from amongst non-delivery ACs when one or more ACs are delivery-enabled 2. Select from amongst non-delivery ACs regardless of whether any ACs are delivery enabled. We also have the question of creating legacy interoperability issues, so anything we do add needs to be no stronger than a “should”. On balance, the AP generally, except in the specific case of all ACs being delivery enabled, has the option of defining priority internally and selecting which of several eligible MSDUs to transmit, and there seems little benefit from describing this. |  |  |  | 2013-01-15 01:07 | GEN
248 | Mark RISON | 0 | 2012 |  |  |  | T | N |  |  |  |  | J | Adrian Stephens | 11-12/1229r4 |  | Not all frames have rules for which AC they are assigned to for the purposes of admission control | Add rules to make sure all frames are covered | REJECTED (GEN: 2013-01-15 01:12:43Z)The commenter does not indicate a specific change to be made. Additional rules for access categorization for CF-END and NDP are not necessary. The CF-End is transmitted only when the STA already has access to the medium, and so the question of its admission category is not relevant. Likewise with the NDP, it is never the first transmission in a frame exchange sequence. | GEN | Motion Gen -F | Ready for motion | Discussion: It would be nice to know a specific problem, rather than an assertion that invites us to check all frame types. Commenter indicates by email that CF-End and NDP are the PPDUs for which there are no AC rules. Proposed resolution: Rejected. The commenter does not indicate a specific change to be made. |  |  |  | 2013-01-15 07:04 | GEN
250 | Mark RISON | 0 | 2012 |  |  |  | T | N |  |  |  |  | J | Adrian Stephens | 11-12/1229r4 |  | Can BA/BAR be sent to start TXOP for HT-immediate BA? Annex G suggests it can, asπÇÇlong as it's not followed by anything: txop-sequence = [...] ¦ [RTS CTS] (BlockAckReq BlockAck) ¦ [...] Note no "+delayed-no-ack"! | Fix Annex G | REJECTED (GEN: 2013-01-15 01:09:38Z) The assertion that BAR/BA cannot be followed by data in a TXOP is incorrect. A TXOP can be filled with txop-sequence terms, the first of which can be a BAR/BA, and subsequent ones can contain data. See 2311.32. | GEN | Motion Gen -F | Ready for motion | Discussion: Annex G indicates that a BlockAckReq BlockAck sequence can form the body of a txop-sequence, including at the start of the sequence. So, yes, they can be sent (according to Annex G) to start a TXOP sequence. In the case of delayed Block Ack, this is covered by the term “txop-part-requiring-ack txop-part-providing-ack”. It is hard to know exactly what is the issue, because we have a question, a note an an instruction to fix. Commenter indicates by email: “The issue is that a BA at the start of a TXOP should not be allowed for HT-immediate BA” My analysis is that the commenter is incorrect. A TXOP may start with a BAR/BA exchange, which may be followed by data. See definition of txop-sequence at 2311.32. Also the proposed change “BA at the start of a TXOP should not be allowed for HT-immediate BA” might make existing devices non-compliant. Proposed Resolution: Rejected. The assertion that BAR/BA cannot be followed by data in a TXOP is incorrect. A TXOP can be filled with txop-sequence terms, the first of which can be a BAR/BA, and subsequent ones can contain data. See 2311.32. |  |  |  | 2013-01-15 06:44 | GEN
39 | Brian Hart | 0 | 2012 | 1 | 1 |  | G | N | 1 |  | 1 |  | J | Adrian Stephens | 11-12/1229r4 |  | Commenting is onerous | Change the 802.11 template to add page numbers at both the top and bottom of every page. Saves 5 sec per CID | REJECTED (GEN: 2013-01-15 01:37:35Z) - Rejected. The PDF reader will show somewhere on its user-interface the current "logical" page number. The editor will endeavor to ensure that these page number match the printed page numbers. | GEN | Motion Gen -F | Ready for motion | GEN: From 11-12-1229 -Proposed Resolution: Rejected. The PDF reader will show somewhere on its user-interface the current “logical” page number. The editor will endeavour to ensure that these page number match the printed page numbers. |  |  |  | 2013-01-15 06:45 | GEN
252 | Mark RISON | 0 | 2012 |  |  |  | T | N |  |  |  |  | J | Adrian Stephens | 11-12/1229r4 |  | "The X element is present" -- does this allow more than one X element to be present? | When it's just one, say "Exactly one". When it's any number, say "One or more" | REJECTED (GEN: 2013-01-15 01:21:02Z) - "The X element is present..." refers to a single X element. "The X element is optionally present" refers to zero or one X elements. Where this is not the case other expressions are used, such as at 421.40: "One or more Multiple BSSID elements are present..." | GEN | Motion Gen -F | Ready for motion | Discussion: I don’t believe saying “an X is present” or “the X is present” is ambiguous. In my opinion, this is precisely a single occurance, or zero or one occurances when “optional” is included “an X element is optionally present”. There multiple elements are present, we have explicit language calling that out. e.g., “One or more Multiple BSSID elements are present if … ” Further, we don’t want to raise the spectre of pretending that “an X element” or “the X element” is ambiguous, because then the logical follow-on would be to change every occurance of “a/an” or “the” to “a single” “the single”. There are 76,000 “the’s” and 21,000 “a’s”. I’m not volunteering to review these or change any substantial fraction of them. Proposed Resolution: Rejected. “The X element is present…” refers to a single X element. “The X element is optionally present” refers to zero or one X elements. Where this is not the case other expressions are used, such as at 421.40: “One or more Multiple BSSID elements are present…” |  |  |  | 2013-01-15 06:45 | GEN
358 | Adrian Stephens | 0 | 2012 |  |  |  | T | N | 0 | 0 |  |  | V | Adrian Stephens | 11-12/1229r4 |  | The dot11RTSThreshold is described as related to the length of a frame, the length of a fragment and the length of a PSDU. These are inconsistent, given that a PSDU may contain an A-MPDU which contains multiple frames. This comes indirectly from a comment in LB188. | Make references consistent. | REVISED (GEN: 2013-01-15 01:35:14Z) Relate the parameter to PSDU length as follows by making the changes as shown under CID 358 in 11-12/1229r4 | GEN | Motion Gen -F | Ready for motion | Discussion: This parameter is particularly useless. What it should really relate to is the relative duration of the RTS frame and the unit of transmission that is lost by a possible collision. Given that PHY rates can vary a factor of 100, relating RTS to a unit of octets is not very helpful, regardless of which container holds those octets. Futhermore, there are additional reasons to perform RTS/CTS, such as in establishing a TXOP, or providing protection of later frames encoded using a new encoding. However, having said how useless it is, we should at least resolve any contradictions in our spec, which arise from adding: 1. Fragmentation (a really really long time ago) 2. A-MSDU 3. A-MPDU I recommend that the best outcome is to relate it to PSDU length and being agnostic as to whether the PSDU holds a fragment, a whole MSDU, and A-MSDU or an A-MPDU. |  |  |  | 2013-01-15 06:45 | GEN
256 | Mark RISON | 0 | 2012 |  |  |  | T | N |  |  |  |  | J | Adrian Stephens | 11-12/1229r4 |  | If a STA sends an operating mode notification saying it will henceforth only operate at 20 MHz, does this mean all subsequent broadcasts have to be 20 MHz? | Clarify | REJECTED (GEN: 2013-01-15 01:22:47Z) - "Operating Mode notification" is not a concept in the 802.11REVmc draft, although we do note that it is a concept in a forthcoming amendment, not yet incorporated into REVmc. But relating the question to "Notify Channel Width", the text at 1098.01 makes it clear that the AP should not (no abosolute prohibition) transmit 40 MHz group addressed frames in the cited example. | GEN | Motion Gen -F | Ready for motion |  |  |  |  | 2013-01-15 01:24 | GEN
261 | Mark RISON | 0 | 2012 |  |  |  | T | N |  |  |  |  | J | Adrian Stephens | 11-12/1229r4 |  | The word "frame" is used too loosely. Sometimes it refers to a MSDU or MMPDU, rather than an MPDU forming part of a fragmented MSDU or MMPDU. This affects, for example, whether the PM mode can change during a fragmented MSDU or MMPDU. | Make sure that "frame" is never used to refer to an MSDU or MMPDU. | REJECTED (GEN: 2013-01-15 00:58:16Z) The commenter has not indicated a specific problem to be resolved or a specific change to be made. | GEN | Motion Gen -F | Ready for motion | Discussion: Agree that a frame should not be used loosely. It is synonymous with “MPDU” in our definitions. There are 11,000 instances of frame in the standard. I don’t know which of these are wrong, and I don’t propose to do the work to find out. Commenter proposed by email: “The first change would be to change all the “$management_frame frame”s to “$managament_frame MMPDU”s” Proposed Resolution: Rejected. The commenter has not indicated a specific problem to be resolved or a specific change to be made. |  |  |  | 2013-01-15 00:59 | GEN
262 | Mark RISON | 0 | 2012 | 10.2.1 |  |  | T | N |  |  | 10.2.1 |  | V | Adrian Stephens | 11-12/1229r4 |  | The introductory stuff does not account for U-APSD, e.g. if there are MSDUs on delivery-enabled ACs only but not all ACs are delivery-enabled, then the TIM will not signal their presence. | Change to cover all types and scenarios of power management, or delete sentences which duplicate information in other sections, and replace with general statement. | REVISED (GEN: 2013-01-15 00:53:17Z) Make changes as shown for CID 265. These resolve conflict between the U-APSD description and the general description. | GEN | Motion Gen -F | Ready for motion | Discussion: Having made the change for CID 265, do we need to do any more? Proposed Resolution: Revised. Make changes as shown for CID 265. These resolve conflict between the U-APSD description and the general description. |  |  |  | 2013-01-15 05:10 | GEN
265 | Mark RISON | 0 | 2012 | 10.2.1.1 |  |  | T | N |  |  | 10.2.1.1 |  | V | Adrian Stephens | 11-12/1229r4 |  | "The STAs that currently have buffered BUs within the AP are identified in a TIM, which shall be included as an element within all Beacon frames generated by the AP. A STA shall determine that a BU is buffered for it by receiving and interpreting a TIM." -- not true e.g. if some but not all ACs are delivery-enabled | Fix | REVISED (GEN: 2013-01-15 00:51:27Z) At 984.35, after "The STAs that currently have buffered Bus", insert "(excluding those BUs for a STA associated with ACs that are U-APSD delivery-enabled when not all ACs are delivery-enabled by that STA)" | GEN | Motion Gen -F | Ready for motion |  |  |  |  | 2013-01-15 06:08 | GEN
266 | Mark RISON | 0 | 2012 |  |  |  | T | N |  |  |  |  | J | Adrian Stephens | 11-12/1229r4 |  | May all Action frames be sent before the 4WH in a RSNA, or must some be sent after (e.g. ADDTS)? | If some may only be sent after, say which | REJECTED (GEN: 2013-01-15 00:33:16Z) The commenter does not indicate an issue to be resolved or specific changes to be made. In reply to the commenter, the completion of the four-way handshake unblocks the 802.1X controlled port (see figure 10-6). It has no effect on Class-based filtering. All action frames may be sent in State 3. | GEN | Motion Gen -F | Ready for motion |  |  |  |  | 2013-01-15 07:02 | GEN
268 | Mark RISON | 0 | 2012 |  |  |  | T | N |  |  |  |  | J | Adrian Stephens | 11-12/1229r4 |  | The filtering rules need to be clearer that the PM bit is ignored even in QoS (+)Null frames that are rejected as a duplicate. The problem is that SNs for QoS (+)Null frames may be set to any value, so if a STA keeps the same value and the initial transmission of a PM bit is missed, and there have been no intervening QoS Data transmissions, the receiver would otherwise not see the PM bit change | Clarify as suggested | REJECTED (GEN: 2013-01-15 00:21:08Z) The PM subfield is inspected earlier in the receiver pipeline than the duplicate detection cache, or the QoS Null frames are not subject to the duplicate detection cache. This is the only workable implementation, otherwise a STA that validly always uses the same value of SN (e.g., 0) in a QoS Null, would not be able to tell the AP about its PM transitions, etc… | GEN | Motion Gen -F | Ready for motion |  |  |  |  | 2013-01-15 00:27 | GEN
251 | Mark RISON | 0 | 2012 |  |  |  | T | N |  |  |  |  | V | Adrian Stephens | 11-12/1229r4 |  | For PIFS recovery, you hang around, sample the medium just before the interval you successfully reserved expires and then if there's no-one there at that particular instant you grab the medium again? Seems wasteful and unfair! | Say it ain't so | REVISED (GEN: 2013-01-15 01:31:05Z) - At 878.01, replace "before the expiry of the TXNAV timer" with "provided that the duration of transmission of that frame plus the duration of any expected acknowledgment and applicable IFS is less than the remaining TXNAV timer value". | GEN | Motion Gen -F | Ready for motion | GEN: 2013-01-15 01:29:52Z - Discussion: Commenter states by email: “That’s not what the text straddling the bottom of p. 877 says (“the TxPIFS slot boundary before the expiry of the TXNAV timer”)” The TxPIFS slot boundary is related to transmit and CCA events, not the TXNAV timer. It is arguable whether the transmission cited at 877.65 is subject to the rules at 877.40: “the duration of transmission of that frame plus any expected acknowledgment for that frame is less than the remaining TXNAV timer value”. |  |  |  | 2013-01-15 01:34 | GEN

## Motion Gen -G
CID | Commenter | LB | Draft | Clause Number(C) | Page(C) | Line(C) | Type of Comment | Part of No Vote | Page | Line | Clause | Duplicate of CID | Resn Status | Assignee | Submission | Motion Number | Comment | Proposed Change | Resolution | Owning Ad-hoc | Comment Group | Ad-hoc Status | Ad-hoc Notes | Edit Status | Edit Notes | Edited in Draft | Last Updated | Last Updated By
226 | Mark RISON | 0 | 2012 |  |  |  | T | N | 1504 |  |  |  | J | Adrian Stephens | 11-12/1229r5 |  | The DSSS PHY and the HR/DSSS PHY are basically twins | Merge the DSSS PHY and the HR/DSSS PHY | REJECTED (GEN: 2013-01-15 22:14:30Z) - The commenter does not indicate specific changes that would satisfy the comment. The Group perceives insufficient benefit from making such a change | GEN | Motion Gen -G | Review | Discussion: This is a lot of work, and to what benefit? Proposed Resolution: Rejected. The commenter does not indicate specific changes that would satisfy the comment. The Group perceives no benefit from making such a change |  |  |  | 2013-01-16 00:34 | GEN
188 | Mark RISON | 0 | 2012 | G |  |  | T | N | 2307 |  | G |  | J | Adrian Stephens | 11-12/1229r5 |  | Annex G does not cover all HT sequences | Extend Annex G to cover all HT sequences. Otherwise deprecate it, but make sure it's not the only place where some rule or other is expressed | REJECTED (GEN: 2013-01-15 22:27:13Z) - The commenter does not indicate specific changes that would satisfy the comment. | GEN | Motion Gen -G | Ready for motion | Discussion: The 802.11n sequence are largely complete. AFAIK, it is only the aspect of Beamforming training that is not fully covered. And it may be that this is indeed covered, although I haven’t done the work to show this. We have normative references to Annex G. In REVmb days, Annex G was for a time informative. Then we discovered the normative references, and so we made it normative. Any change to deprecate Annex G would necessarily require that it be made informative and any normative references removed. Proposed Resolution: Rejected. The commenter does not indicate specific changes that would satisfy the comment. |  |  |  | 2013-01-16 00:34 | GEN
182 | Mark RISON | 0 | 2012 |  |  |  | E | N | 406 |  |  |  | J | Adrian Stephens | 11-12/1229r5 |  | "STA contained in the AP" is occasionally used | Change such expressions to just "STA", since the general consensus seems to be that an AP is a STA rather than containing a STA | REJECTED (GEN: 2013-01-15 22:06:57Z) - An AP contains a STA, and it may also contain other 802.11 architectural entities, such as a portal. | GEN | Motion Gen -G | Ready for motion | GEN: 2013-01-15 22:06:39Z - Discussion: Disagree with the commenters assertion: “general consensus seems to be that an AP is a STA rather than containing a STA” Having discussed this with Mark Hamilton, I am persuaded by his argument that an AP includes a STA, and may include other architectural entities such as an interface to the DS. Figure 4-6 illustrates this, inasmuch as the AP box containing STA3 has STA3 as a part of the box, rather than filling it entirely. Proposed Resolution: Rejected. An AP contains a STA, and it may also contain other 802.11 architectural entities, such as a portal. |  |  |  | 2013-01-16 00:34 | GEN
113 | Mark RISON | 0 | 2012 | C.3 | 2134 |  | T | N | 2134 |  | C.3 |  | A | Adrian Stephens | 11-12/1229r5 |  | aPSDUMaxLength is not relevant to fragmentation (because you errors in one MPDU in an A-MPDU do not to a first approximation cause problems for the other MPDUs in that A-MPDU (cf. A-MSDU)) | Delete the references to aPSDUMaxLength from the description of dot11FragmentationThreshold | ACCEPTED (GEN: 2013-01-15 22:20:32Z) | GEN | Motion Gen -G | Ready for motion | Discussion: There is no current PHY where an aPSDUMaxLength constraint has an effect. The question is whether we are ever likely to create a PHY that could not transport the largest defined Data MPDU length (i.e, aPSDUMaxLength < aMPDUMaxLength). I think this very unlikely. If we did invent such a PHY, it would be the responsibility of that project to modify the language at the cited location to suit the new circumstances. Proposed resolution: Accepted. |  |  |  | 2013-01-16 00:34 | GEN
90 | Mark Hamilton | 0 | 2012 | 6.3.26.6.2 | 180 | 23 | T | N | 180.23 | 23 | 6.3.26.6.2 |  | J | Adrian Stephens | 11-12/1229r5 |  | Get rid of all TIMEOUT and UNSPECIFIED_FAILURE ReasonCode values, unless there is discussion of them explicit in the protocol/behavior (and then give them a descriptive name) | Get rid of all TIMEOUT and UNSPECIFIED_FAILURE ReasonCode values, unless there is discussion of them explicit in the protocol/behavior (and then give them a descriptive name) | REJECTED (GEN: 2013-01-15 22:05:30Z) - the commenter has not indicated a specific issue to resolve or specific changes to be made. | GEN | Motion Gen -G | Ready for motion |  |  |  |  | 2013-01-16 00:34 | GEN
87 | Mark Hamilton | 0 | 2012 | 10.4.4.3 | 94 | 1 | T | N | 94.01 | 1 | 10.4.4.3 |  | V | Adrian Stephens | 11-12/1229r4 |  | Figure 10-9 (the one added as 10-8a by 11aa) has SME doing the timer (is that correct, it seems odd?), and poor /missing dot notation on the service primitives. | (Page numbers are from 802.11aa-2012) Fix the dot notations. Consider the timer. (There is no text describing the timer, which would help undertand it.) | REVISED (GEN: 2013-01-15 21:43:50Z) In the ADDTS.confirm Resultcode, Add "TIMEOUT" to the result codes. | GEN | Motion Gen -G | Ready for motion | This is a comment on 802.11aa, and therefore not properly in scope of this review. However, it does raise some points we can respond to. In P802.11REVmc D0.3, Figure 10-9 (p1140) has been modified to replace the dot notation with an MSC loop notation. The TS Setup Timer is not strictly necessary, as it illustrates part of the protocol that is outside the scope of this standard. Figure 10-8 includes an ADDTS timer as part of the MLME operation. This is incorrect, because the TIMOUT ResultCode was removed during REVmb. Proposed Resolution: Revised. In D0.3 Figures 10-8 and 10-9, remove the timers. |  |  |  | 2013-01-16 00:32 | GEN
38 | Brian Hart | 0 | 2012 | 3.1 | 7 |  | T | N | 7 |  | 3.1 |  | J |  |  |  | BSA is a 2D concept but wireless occupies 3D | Change BSA to BSV (V=volume) | REJECTED (GEN: 2013-01-15 23:25:59Z) - Please see clause 4.3.5 paragraph 5. | GEN | Motion Gen -G | Ready for motion |  |  |  |  | 2013-01-15 23:26 | GEN
32 | Brian Hart | 0 | 2012 | 16 | 1504 |  | T | N | 1504 |  | 16 |  | J | Adrian Stephens | 11-12/1229r5 |  | MAC protection for 11b-only devices is pure poison | Deprecate 1/2/5.5/11-only devices. WE can continue ot allow 1/2/5.5/11 as a PHY (for range/low PAPR) but only if coupled to an 11a/g PHY. | REJECTED (GEN: 2013-01-15 22:18:28Z) - An AP can avoid the "pure poison" by including other rats in the Basic Rate Set and by avoiding the use of protection mechanisms for non-ERP receivers. | GEN | Motion Gen -G | Ready for motion | Discussion: I understand the commenter’s concern. Question is whether we need to do anything about it. Proposed Resolution: Rejected. An AP can avoid the “pure poison” by excluding these rates from the Basic Rate Set and by avoiding the use of protection mechanisms for non-ERP receivers. |  |  |  | 2013-01-16 00:34 | GEN
26 | Adrian Stephens | 0 | 2012 | 6.3.4.2.2 | 116 |  | T | N | 116 |  | 6.3.4.2.2 |  | V | Adrian Stephens | 11-12/1229r5 |  | The JOIN request has very little purpose for the infrastructure case, as it doesn't cause any frame exchange sequence. In the IBSS case, it starts operation of the STA as a member of the BSS, analoguous to the START.request. Apart from those properties of the BSS that are adopted, the JOIN.request should, at least in the IBSS case, specify the same parameters of the START.request. Specifically this includes all capabilities of the STA. | Review JOIN.request against START.request, and add any parameters missing from the JOIN that are not inherited from the BSS (i.e. not in the BSSDescription). | REVISED (GEN: 2013-01-15 21:51:26Z) - At 147.55, delete the "SSIDEncoding" parameter, and entry from parameter table. At 151.33, delete "If an MLME receives an MLME-START.request primitive with the SSIDEncoding parameter value UTF8, the MLME shall set the UTF-8 SSID subfield of the Extended Capabilities element to one in Beacon and Probe Response frames." At 478.55, delete "NOTE-This is true for Beacon and Probe Response frames when the MLME-START.request primitive was issued with the SSIDEncoding parameter equal to UTF8." At 117.20, add a TIMEOUT value to the ResultCode enumeration. At 116.10, add the following parameters, copying to the parameter table the matching entry from the START.request: • Capability Information • HT Capabilities • Extended Capabilities • 20/40 BSS Coexistence • InterworkingInfo • AdvertisementProtocolInfo | GEN | Motion Gen -G | Ready for motion |  |  |  |  | 2013-01-16 00:33 | GEN
1 | Adrian Stephens | 0 | 2012 | G | 2307 |  | T | N | 2307 |  | G |  | J | Adrian Stephens | 11-12/1229r5 |  | Frame exchange sequences do not show Mesh operation | Add mesh frame exchange sequences where not already adequately covered. | REJECTED (GEN: 2013-01-15 22:26:20Z) - The commenter does not indicate specific changes that would satisfy the comment. | GEN | Motion Gen -G | Review | Proposed Resolution: Rejected. The commenter does not indicate specific changes that would satisfy the comment. |  |  |  | 2013-01-16 00:35 | GEN

## GEN-1256
CID | Commenter | LB | Draft | Clause Number(C) | Page(C) | Line(C) | Type of Comment | Part of No Vote | Page | Line | Clause | Duplicate of CID | Resn Status | Assignee | Submission | Motion Number | Comment | Proposed Change | Resolution | Owning Ad-hoc | Comment Group | Ad-hoc Status | Ad-hoc Notes | Edit Status | Edit Notes | Edited in Draft | Last Updated | Last Updated By
56 | Dorothy Stanley | 0 | 2012 | 18.4.4 |  |  | G | N | 1622 |  | 18.4.4 |  | V | Matthew Fischer | 11-12-1256r1 |  | 18.4.4: 1) aCCATime + RXTXTurn + aAirProp + aMACProcessingDelay must equal slot time. Yet, as written in this clause and likely other PHY clauses too, these numbers are all "<" so must add up to "<aSIFSTime. At the very least, these parameters should be "<=" 2) If the PHY does a bit better on one measure - e.g. aCCATime - it should be able to relax another measure - e.g. RXTXTurn. Yet, if it can do everything ~instantaneously, it will massively undercut SIFS and cause non-reception at the initiator. Suggestions: a) explain/define that the parameters in the equations in 9.3.7 are "max times at design time". Actual implemations may use different values and may even add a wait time so sifs/slot times are consistent. b) at implementation time, allow one PHY parameter to be traded against another as long as the sum is consistent (this is moot for the MAC since that has only 1 param - altho perhaps allow a VS trade btw MAC and PHY?). | Fix, as in comment | REVISED (GEN: 2012-11-12 21:33:25Z) Make modification as described in 11-12-1256r7 for CID 96, 43 and 56 https://mentor.ieee.org/802.11/dcn/12/11-12-1256-07-000m-lb187-cid40-43-56-96-cca.doc | GEN | GEN-1256 | Ready for motion | Also covered in 11-12/0063r2 GEN: 2012-11-12 21:33:59Z - Reviewed submission 11-12-1256r1. |  |  |  | 2013-01-15 06:56 | GEN
43 | Brian Hart | 0 | 2012 | 18.4.4 | 1623 |  | T | N | 1623 |  | 18.4.4 |  | V | Mathew Fischer | 11-12-1256r1 |  | 1) From 9.3.7, aCCATime + RXTXTurn + aAirProp + aMACProcessingDelay must equal slot time. Yet, as written in clause 18.4.4 and likely other PHY clauses too, these numbers are all "<" so must add up to "<aSIFSTime. At the very least, these parameters should be "<=" 2) If the PHY does a bit better on one measure - e.g. aCCATime - it should be able to relax another measure - e.g. RXTXTurn. Yet, if it can do everything ~instantaneously, it will massively undercut SIFS and cause non-reception at the initiator. Suggestions: a) explain/define that the parameters in the equations in 9.3.7 are "max times at design time". Actual implemations may use different values and may even add a wait time so sifs/slot times are consistent. b) at implementation time, allow one PHY parameter to be traded against another as long as the sum is consistent (this is moot for the MAC since that has only 1 param - altho perhaps allow a VS trade btw MAC and PHY?). | As in comment | REVISED (GEN: 2012-11-12 21:26:40Z) - Make modification as described in 11-12-1256r7 for CID 96, 43 and 56 https://mentor.ieee.org/802.11/dcn/12/11-12-1256-07-000m-lb187-cid40-43-56-96-cca.doc | GEN | GEN-1256 | Ready for motion | Also covered by 11-13/63r2 GEN: 2012-11-12 21:24:38Z - Reviewed 11-12-1256r1. |  |  |  | 2013-01-15 06:53 | GEN
40 | Brian Hart | 0 | 2012 | 19.3.2.4 | 1638 |  | T | N | 1638 |  | 19.3.2.4 |  | V | Matthew Fischer | 11-12-1256 |  | CCA architecture is ambiguous. IsCCARESET a rare event or an every-slot event? I think CCA should be reset at the end of a PPDU (arguably this is described in 7.3.5.9.3 and - upon NAV reset - 9.3.2.4), immediately after a frequency hop (don't care if this is described or not) and immediately after a channel change (kinda obvious - have to reset a lot - but still such guidance could be added). But still, is CCA reset on slot boundaries or not? The language on this topic is absent/unclear. E.g. clause 14, 16, 17 and 19 (2.4 GHz clauses - search for "slot") and 6.5.4.2 aCCATime definition imply that the PHY is slot aware but clauses 18 and 20 are silent. Further, how does the PHY becomes aware of the slot boundaries? 19.3.2.4 implies it is sync-ed to the last frame on the medium (not via a regular train of CCARESETs). BUT there is no requirement that the MAC clock and PHY clock be synced, or primitive to assure us of this, so in the absence of packets the PHY's estimate of slot timing can be expected to diverge from the MAC's estimate. So 19.3.2.4 does not seem to be a complete answer . | Does the PHY need to know slot timings? Be specific for all PHYs. Or is 2.4 different from 5 GHz??? If the PHY needs to know, define how does the PHY sync up initally? For all PHYs. e.g. "From the last *PPDU*"? Then define how the PHY stays in sync? Via regular CCARESETs? Or other? | REVISED (GEN: 2012-11-14) - Make modification as described in 11-12-1256r7 for CID 96, 43 and 56 https://mentor.ieee.org/802.11/dcn/12/11-12-1256-07-000m-lb187-cid40-43-56-96-cca.doc | GEN | GEN-1256 | Ready for motion | Covered in 11-12/1256r1 and in 11-13/0063r2…. GEN: 2012-11-12 20:51:12Z - Reviewed proposed Resolution in 11-12-1256r1 -Proposed Resolution from 11-12-1256r1. |  |  |  | 2013-01-15 06:51 | GEN

## GEN-1229
CID | Commenter | LB | Draft | Clause Number(C) | Page(C) | Line(C) | Type of Comment | Part of No Vote | Page | Line | Clause | Duplicate of CID | Resn Status | Assignee | Submission | Motion Number | Comment | Proposed Change | Resolution | Owning Ad-hoc | Comment Group | Ad-hoc Status | Ad-hoc Notes | Edit Status | Edit Notes | Edited in Draft | Last Updated | Last Updated By
129 | Mark RISON | 0 | 2012 |  |  |  | T | N | [5 empty] | Mark Hamilton |  |  | The relationship between PHYs is not clear (e.g. are 11 Mbps PPDUs ERP PPDUs?) | Clarify the relationship between PHYs, and whether the PPDUs sent by a PHY which another PHY depends on are considered PPDUs of that other PHY |  | GEN | GEN-1229 | Deferred | GEN: 2013-01-15 22:51:45Z - Mark Hamilton took it under review to do some homework on this one. GEN - Straw Polls suggested in 11-12/1229 |  |  |  | 2013-01-15 22:55 | GEN

## Gen 1431
CID | Commenter | LB | Draft | Clause Number(C) | Page(C) | Line(C) | Type of Comment | Part of No Vote | Page | Line | Clause | Duplicate of CID | Resn Status | Assignee | Submission | Motion Number | Comment | Proposed Change | Resolution | Owning Ad-hoc | Comment Group | Ad-hoc Status | Ad-hoc Notes | Edit Status | Edit Notes | Edited in Draft | Last Updated | Last Updated By
276 | Mark RISON | 0 | 2012 |  |  |  | E | N | [5 empty] | Eldad | 11-12/1431 |  | PMDs -- they seem to be lacking a noun (physical medium-dependent ... what?) | Add a noun or otherwise make the use of the term less grammatically revolting |  | GEN | Gen 1431 | Review | GEN: Eldad has presented 11-12/1431as a proposed Resolution to remove the PMD altogether. EDITOR: 2013-01-15 03:10:06Z - dummy update. EDITOR: 2012-11-14 18:38:47Z - Transferring to GEN to handle with other PMD comments. EDITOR: 2012-11-02 15:18:22Z - Defer to Eldad's submission. PMD is used to qualify: system, sublayer and function. There terms could be introduced where PMD is used "bare". Such locations are: 1443.20, 1443.23, 1443.26 … There are 1000 instances of PMD. However, the value of cleaning this up is questionable as I understand that a proposal will be brought to expunge the concept of PMD from the standard (as recently happened in 802.11ac). |  |  |  | 2013-01-15 17:27 | GEN
275 | Mark RISON | 0 | 2012 |  |  |  | T | N | [5 empty] | Eldad | 11-12/1431 |  | PMDs -- what are they and are they worth having? | Clarify and/or unite PLCPs and PMDs into one glorious United PHY of PLCP and PMD |  | GEN | Gen 1431 | Review |  |  |  |  | 2013-01-15 07:28 | GEN
65 | George Vlantis | 0 | 2012 | 17.1.3.2 | 1537 | 14 | T | N | 1537.14 | 14 | 17.1.3.2 |  |  | Eldad | 11-12/1431 |  | Merge the PMD and PCLP sublayers in PHY clauses 17, 18, 19, and 20. Optionally in Clauses 14, 15, and 16. | Merge the PMDand PCLP into a single "PHY" for the Clause 17 to 20 PHYs (802.11b/a/g/n), as well as the later PHYs that are are coming (in a similar manner to what they have done). |  | GEN | Gen 1431 | Review |  |  |  |  | 2013-01-15 07:28 | GEN
61 | Eldad Perahia | 0 | 2012 |  |  |  | T | N | [5 empty] | Eldad | 11-12-1431 |  | Delete PLCP/PMD interface from all the PHYs. | as in comment |  | GEN | Gen 1431 | Review | Change to Eldad - Doc 11-12/1431 from 11-12-1229: Discussion: Eldad made these changes in 802.11ac D4.0 as shown in 11-12/1009r3, which contains 14 pages of editing instructions. The most technical changes were in the table of PHY characteristics, and in the editing of the Tx and Rx procedure diagrams. It is not possible to say “make changes like 11-12/1009”, although this does give a good example of what we need to see to resolve this comment. |  |  |  | 2013-01-15 07:29 | GEN
35 | Brian Hart | 0 | 2012 | 16.1.2 | 1504 |  | T | N | 1504 |  | 16.1.2 |  |  | Eldad | 11-12/1431 |  | PLCP/PMD split is not a useful concept. | Merge PLCP/PMD into PHY in each PHY clause and update MAC to suit |  | GEN | Gen 1431 | Review |  |  |  |  | 2013-01-15 07:29 | GEN

## GEN Assigned
CID | Commenter | LB | Draft | Clause Number(C) | Page(C) | Line(C) | Type of Comment | Part of No Vote | Page | Line | Clause | Duplicate of CID | Resn Status | Assignee | Submission | Motion Number | Comment | Proposed Change | Resolution | Owning Ad-hoc | Comment Group | Ad-hoc Status | Ad-hoc Notes | Edit Status | Edit Notes | Edited in Draft | Last Updated | Last Updated By
298 | Peter Ecclesine | 0 | 2012 | E.1 | 2297 | 4 | T | N | 2297.04 | 4 | E.1 |  |  | Peter Ecclesine |  |  | May 17, 2012 was the last day grandfathered 5.15 GHz channels were allowed in Japan. Table E-3 Japan shows some 5.15 GHz channels that are no longer vaild. | Remove Table E-3 channels 34, 38, 42, 46 and footnote a, as they are no longer allowed in Japan. |  | GEN | GEN Assigned | Needs submission | GEN: 2012-11-15 20:28:37Z - rather than just delete the ranges, we would llike to mark them as obsolete with the date and other information that is cited. A submission to describe this is required. GEN Accept |  |  |  | 2012-11-15 20:30 | GEN
257 | Mark RISON | 0 | 2012 |  |  |  | T | N | [5 empty] | Mark Hamilton |  |  | Reassociation to the same AP behaviour is not clearly defined (e.g. effect on TSes, whether failure leaves you unassociated, whether you need to re-do 4WH, meaning of PM bit in Reassociation Request, etc.) | Clarify |  | GEN | GEN Assigned | Deferred | GEN: 2013-01-15 01:27:43Z Change Assigment to Mark Hamilton from 12-1229r4 - Discussion: I believe that reassociation to the same AP should be exactly the same as an initial association, except for: 1. What to do when the reassociation request fails, in which case we should leave things unchanged 2. The effect on the DS may be different, as the address map already exists and is current We could attempt to clarify this by a statement in 10.3. Proposed Resolution: Revised. Add the following to 10.3.5.5 at 1021.15, after item i). “When the ResultCode of the reassociation is SUCCESS, and the CurrentAPAddress in the MLME-REASSOCIATE.indication is the address of the AP (i.e., the non-AP STA is reassociating to its current AP), the SME treats this as a new association (i.e., discards any retained state related to the earlier association), except: • MSDUs queued or buffered for that STA might be retained for subsequent transmission • The DS might not be notified of any change of association state.” |  |  |  | 2013-01-15 07:34 | GEN
41 | Brian Hart | 0 | 2012 | 7.3.5.11.3 | 376 |  | T | N | 376 |  | 7.3.5.11.3 |  |  | Brian Hart |  |  | "This primitive is generated within aCCATime of the occurrence of a change in the status of the channel(s) from channel idle to channel busy or from channel busy to channel idle." is problematic. 1) Not backed up by any normative statements, except perhaps the definition in clause 6 2) Yet, inconsistent with clause 6 definition of aCCATime (definition is slot aware but this definition is slot blind) 2.a. I prefer slot blind since slot timings are a MAC contruct, not visible on the medium and there is no MAC->PHY interface to keep the PHY sync-ed with slot boundaries over time 2.a.1. Need to harmonize 3) Does not account for the secondary PIFS sniff introduced for 40 MHz HT STAs 4) Refers to both the idle->busy transition AND the busy->idle transition. Any changes cannot introduce normative requirements for the busy->idle transition since that implies a well-defined "idle". In the absence of new thresholds, this would have to be the complement of "busy" and so implementations must provide an infinitely accurate power measurement around -62.0000 and -82.0000 dBm, etc. 4.a. And also HT adds the channel-list parameter. This primitive should also be issued if the channel-list changes. | See 11ac changes for a good template |  | GEN | GEN Assigned | Needs submission |  |  |  |  | 2012-11-15 10:53 | GEN

## Assigned to Mark Rison
CID | Commenter | LB | Draft | Clause Number(C) | Page(C) | Line(C) | Type of Comment | Part of No Vote | Page | Line | Clause | Duplicate of CID | Resn Status | Assignee | Submission | Motion Number | Comment | Proposed Change | Resolution | Owning Ad-hoc | Comment Group | Ad-hoc Status | Ad-hoc Notes | Edit Status | Edit Notes | Edited in Draft | Last Updated | Last Updated By
271 | Mark RISON | 0 | 2012 |  |  |  | T | N | [5 empty] | Mark RISON |  |  | What is the difference between the int/Int/Integer/Round-To-Integer and Floor functions? | Change to Floor everywhere (or possibly Floor (x+0.5) for Round-To-Integer) |  | GEN | Assigned to Mark Rison | Needs submission | On the Dec 14 Telecon Agenda |  |  |  | 2012-12-10 20:00 | GEN
269 | Mark RISON | 0 | 2012 |  |  |  | T | N | [5 empty] | Mark Rison |  |  | The PICS needs a good scrubbing | Scrub vigorously |  | GEN | Assigned to Mark Rison | Needs submission | GEN: - This was assigned to Mark RISON Gen: From 11-12-1229 Proposed Resolution: Rejected. The commenter does not indicate a specific issue to resolve or a specific change to be made. However, the commenter is invited to make a submission showing the glowing conclusion of a well-scrubbed PICS. |  |  |  | 2013-01-15 22:49 | GEN
267 | Mark RISON | 0 | 2012 |  |  |  | T | N | [5 empty] | Mark RISON |  |  | When the spec says "QoS Data" or "QoS data" (or Null equvalents), be clear what is intended -- does it include the +CF-foo subtypes? Similarly when it says "Data frame" or "data frame" -- does this include QoS frames? | Clarify |  | GEN | Assigned to Mark Rison | Deferred | Defferred along with CID 165. Was part of 11-12/1229r2 - Assigned to Mark Rison with CID 165 |  |  |  | 2013-01-15 22:51 | GEN
234 | Mark RISON | 0 | 2012 |  |  |  | T | N | [5 empty] | Mark Hamilton/Mark RISON |  |  | Is b0 of the PVB required to be set if b0 of the bitmap control is and b0 of the PVB refers to AID 0? If AID 0 required to be shown in the PVB if b0 of bitmap control is set? | Clarify |  | GEN | Assigned to Mark Rison | Deferred | Dec 7 Telecon: Defer for now – Mark R and Mark H to look at seeing if they can agree on what the root is and how to find a potential solution. |  |  |  | 2012-12-11 15:01 | GEN
229 | Mark RISON | 0 | 2012 |  |  |  | T | N | [5 empty] | Mark RISON |  |  | Why is there a +aSlotTime in the stuff related to the various timeouts anchored off PHY-TXEND? This seems wrong | Remove the + aSlotTimes |  | GEN | Assigned to Mark Rison | Needs submission | GEN: From 11-12-1229: Discussion: We hummed and harred over this in REVmb. We changed it in response to a comment and then changed it back in response to another comment that demonstrated the error of the change. Suggest we don’t change anything unless we get a worked timing diagram that shows that the current spec is wrong. “This seems wrong” is not adequate proof of wrongness. Also, it would be kind of nice to know which of the many uses of +aSlotTime “seem wrong”. Propose Resolution: Rejected. The group has carefully reviewed this material in an earlier revision ballot cycle and believes the current use to be correct. The commenter is invited to identify which uses are incorrect and demonstrate why. |  |  |  | 2012-12-11 15:01 | GEN
228 | Mark RISON | 0 | 2012 |  |  |  | T | N | [5 empty] | Mark RISON |  |  | How do PIFS recovery and EIFS interact? If the EIFS takes you beyond the end of the TXNAV, can you still do PIFS recovery? | Clarify |  | GEN | Assigned to Mark Rison | Needs submission | from 11-12-1229: Proposed Resolution: Rejected. The comment does not indicate an issue to be resolved or specific changes that would satisfy the commenter. In reply to the commenter, EIFS is used instead of DIFS when using either the DCF or the EDCAF to access the medium. When PIFS is being used to access the medium, it is done so without regard to whether a previous frame would have caused EIFS to be used, if DCF/EDCAF were to be used for channel access. |  |  |  | 2012-12-11 15:01 | GEN
218 | Mark RISON | 0 | 2012 |  |  |  | T | N | [5 empty] | Mark RISON |  |  | What exactly does "mandatory" mean in the context of rates? If a rate is "mandatory", does that mean it has to be included in the basic rate set? Operational rate set? | Clarify |  | GEN | Assigned to Mark Rison | Needs submission | from 11-12-1229 Propose Resolution. Rejected. The commenter doesn’t indicate a specific issue to resolve or specific changes that would satisfy their comment. In reply, generally we have three things: 1. Manadatory rates 2. Basic rates 3. Operational rates Operational rates necessarily include all the basic rates. The STA starting a BSS has complete freedom in selection of the basic rates from the set of rates it supports. The mandatory rates are the mandatory rates defined “for the attached PHY”, and are fixed by specification. |  |  |  | 2012-12-11 15:01 | GEN
183 | Mark RISON | 0 | 2012 |  |  |  | T | N | [5 empty] | Mark RISON |  |  | The rules for filtering based on the RA/SA/DA/TA are not clear | Clarify them |  | GEN | Assigned to Mark Rison | Needs submission | Gen: from 11-12-1229: Discussion: Filtering occurs in many places. I’m not sure where this commenter is referring to, and what is claimed to be unclear. Proposed resolution: Rejected. The commenter has not indicated a specfic issue to be resolved or specific changes that would satisfy the commenter. |  |  |  | 2012-12-11 15:01 | GEN
165 | Mark RISON | 0 | 2012 |  |  |  | T | N | [5 empty] | Mark RISON |  |  | What is a "QoS Data frame" or "QoS Data MPDU"? Does this refer to all frames of Type Data and Subtype 1000-1111, or all frames of Type Data and Subtype 1000-1011 (i.e. not QoS Null or immediate relatives), or all frames of Type Data and Subtype 1000 (i.e. not QoS Data + CF-anything)? | Clarify this and then make sure the term has been used correctly throughout the spec |  | GEN | Assigned to Mark Rison | Needs submission | GEN: - Jan 7, 2012 - Deferred on the comment for now. Dec 7 Telcon: There are 17 instances of upper case “Data” in the 2012 baseline. Mark R is willing to go through and check those and respond to Adrian on what the possible corrections should be on that. |  |  |  | 2013-01-15 15:35 | GEN
134 | Mark RISON | 0 | 2012 |  |  |  | T | N | [5 empty] | Mark RISON |  |  | What's the difference between a "transmit power" and a "transmit power level"? | If it's that the former is in units of dB or mW while the latter is an index, then make sure this is clear and that the terms are used correctly in all cases |  | GEN | Assigned to Mark Rison | Review | GEN: - During the Nov 30 Telecon, Mark R offered to provide a different resolution. Gen: From 11-12-1229: Proposed Resolution: Rejected. Commenter does not indicate a problem to be resolved. Commenter does not indicate specific changes that will resolve the comment. |  |  |  | 2012-12-11 15:03 | GEN
125 | Mark RISON | 0 | 2012 |  |  |  | T | N | [5 empty] | Mark RISON |  |  | "X is present if Y" does not mean X is not present if not Y, but that often seems to be the intent | Go through all the "present if"s and similar, and change to "present if and only if" for those cases where the intent is indeed "X is present if Y and not present if not Y" |  | GEN | Assigned to Mark Rison | Needs submission | from 11-12-1229: Discussion: Submission required. Note however in a previous revision we deliberately removed “if and only if”, which carries connotations of equivalence that are generally not true as used in 802.11. Recommend we stick to unambiguous language such as “present if y; otherwise not present” GEN: Similar to CID 25 Consider both CIDs together |  |  |  | 2012-12-11 15:02 | GEN
119 | Mark RISON | 0 | 2012 |  |  |  | T | N | [5 empty] | Mark RISON | 11-12-1199 |  | The concepts "MMDU is bufferable" and "PM bit is reserved" need to be separated. It makes no sense to say that an Action MMDU sent by a non-AP STA is bufferable, for example, just because you want to be able to say that the PM is valid in the MPDUs used to send it | Bufferability should only pertain to MMDUs sent by APs or IBSS STAs, not non-AP STAs. Separately, the MPDUs in which the PM bit is valid should be enumerated (being clear that the PM bit in PS-Polls, for example, is not valid, and also that the PM bit in the ACK sent after a data frame sent in immediate response to a PS-Poll isn't not valid either) |  | GEN | Assigned to Mark Rison | Needs submission | Gen: from 11-12-1229 Discussion: It would be nice to know what exactly is the issue by citing the text where it occurs. However, I don’t see any issue. Declaring that a particular action frame is bufferable is merely an act of classification. It doesn’t affect the behaviour of a device (such as a non-AP STA) for which no behaviour is defined that depends on the bufferability of such MMPDUs. Proposed resolution: Rejected. The commenter has not indicated a specfic issue to be resolved or specific changes that would satisfy the commenter. |  |  |  | 2012-12-11 15:02 | GEN
116 | Mark RISON | 0 | 2012 |  |  |  | T | N | [5 empty] | Mark RISON |  |  | The spec often talks of doing things based on the "most recently received" MPDU or MMDU. However, this is not always correct. For instance, if a reassociation was attempted but failed, then the parameters remain those in the (Re)Association Response which led to the current BSS participation, not those in the Reassociation Response which signalled failure. Also, what if a response which was in some way invalid was "most recently received" -- does that count or not? | Check the use of each of the 75 instances of "recently" in the spec and correct those which aren't strictly correct |  | GEN | Assigned to Mark Rison | Needs submission | GEN: during the Nov 30 Telecon - This was assigned to Mark R (see minutes "1.6.7.1.6. While the proposed change was addressed, the commenter indicated he did not feel it addressed the comment, and would like to work on this comment resolution.") See also CID 22 GEN: from 11-12-1229 Discussion: “recently received” should not apply to capabilities, as these are static for the lifetime of an association. Those “recently received” that apply to dynamic values are probably correct, although there are probably many more occurances of references to dynamic fields of frames where we don’t say this. So it is arguably unnecessary. Changes to remove “recently received” from references to capabilities: At 867.60 Change “most recently received HT Capabilities element from” to “HT Capabilities element received from” At 868.03, 868.15, 868.30, 868.40, 1106.65 delete “most recently received” At 1097.15 delete “most recently transmitted” At 1098.32 delete “most recently” |  |  |  | 2012-12-11 13:52 | GEN
106 | Mark RISON | 0 | 2012 | 20.4.4 | 1761 |  | T | N | 1761 |  | 20.4.4 |  |  | Mark RISON |  |  | HT does not have an aMPDUMaxLength | Add an aMPDUMaxLength and make it 4095 octets |  | GEN | Assigned to Mark Rison | Needs submission | GEN: Assigned to Mark Rison From 11-12-1229 Proposed Resolution: Rejected. The limit on MPDU length in 802.11n is determined by the MAC, not the PHY. It is related to MAC concepts such as A-MPDU aggregation structure and the maximum MSDU/MMPDU size. Note that 802.11ac will introduce a framework for describing such constraints that will clarify this. GEN: Proposed Resolution: needs submission |  |  |  | 2013-01-15 22:54 | GEN
22 | Adrian Stephens | 0 | 2012 | 9.16 | 868 |  | T | N | 868 |  | 9.16 |  |  | Mark RISON |  |  | There are a nunber of occurances of "...of the most recently received HT Capabilities element contained a value of 1" This appears to reflect a view that the HT Capabilities can vary dynamically. To allow this to happen places a burden on a non-AP of parsing the AP's capabilities for each Beacon, just in case something changed. Most people I have spoken with appear to assume that capabilties are static (or at least, are static during the lifetime of an association or a BSS). | Determine whether these capabilities are static or not. If they are static, remove "most recently received" from "most recently received <name of capabilities element>" and add a statement for each capabilties element that the values do not change during the lifetime of an association, or BSS. If they are not, locate each reference to a capability field and add any missing "most recently received" language. |  | GEN | Assigned to Mark Rison | Needs submission | MAC: 2012-12-07 16:38:09Z - Moved to GEN, link with CID 116. [MAH] Understand and support in principle. However, removing "most recently received" leaves the reader confused about which <name of capabilities element> is being referenced. Do we say "any received <name of capabilities element> during association to this BSS" or some such? Secondly, someone needs to do the evaluation of which (if any) of these capabilities (or any other capabilities, beyond HT?) are potentially dynamic, and fix the wording for those. This needs a submission to get the wording changes all correct. |  |  |  | 2012-12-11 13:50 | GEN

## PICS
CID | Commenter | LB | Draft | Clause Number(C) | Page(C) | Line(C) | Type of Comment | Part of No Vote | Page | Line | Clause | Duplicate of CID | Resn Status | Assignee | Submission | Motion Number | Comment | Proposed Change | Resolution | Owning Ad-hoc | Comment Group | Ad-hoc Status | Ad-hoc Notes | Edit Status | Edit Notes | Edited in Draft | Last Updated | Last Updated By
293 | Peter Ecclesine | 0 | 2012 | B | 1785 | 2 | T | N | 1785.02 | 2 | B |  |  | Mark Rison |  |  | Change Annex B PICS from normative to informative, because it informatively represents normative requirements, and provides a Support colum for information to be entered by Suppliers. "This annex may not be compatible with operation in any Regulatory Domain or describe combinations of usable features in any Regulatory Domain." | Change Annex B to informative |  | GEN | PICS | Needs submission |  |  |  |  | 2013-01-15 07:36 | GEN
187 | Mark RISON | 0 | 2012 | B.4.19.1 |  |  | T | N | 1838 |  | B.4.19.1 | [5 empty] | HTM8, Duration/ID rules for A-MPDU and TXOP, is CF16:O. Why aren't non-HT STAs required to follow the Duration/ID rules too? | Move this into something which applies to all STAs, not just HT STAs |  | GEN | PICS |  | GEN -- See if Similar to CID 342 |  |  |  | 2012-11-11 00:58 | GEN
178 | Mark RISON | 0 | 2012 | B.4.4.1 |  |  | T | N | 1790 |  | B.4.4.1 |  |  | Mark Rison |  |  | DCF (PC3) should not be mandatory for e.g. HT devices | Make DCF optional for all devices which support EDCA (perhaps with a note saying not supporting this would mean they could not join a non-QBSS) |  | GEN | PICS | [5 empty] | 2013-01-14 21:53 | GEN
154 | Mark RISON | 0 | 2012 |  |  |  | E | N | 1789 |  |  |  |  | Mark RISON |  |  | The PICS abbreviations are not helpful | Come up with some more useful abbreviations for the fundamental stuff, e.g. use "IBSS" instead of "CF2.2" and "HT" instead of "CF16" | (tentative resolution) Rejected. The commenter has not indicated the specific changes that would satisfy his comment. | GEN | PICS | Discuss | EDITOR: 2012-10-01 15:09:23Z Needs a submission. A fair bit of editing work. |  |  |  | 2012-12-11 15:02 | GEN
127 | Mark RISON | 0 | 2012 | B |  |  | T | N | 1785 |  | B |  |  | Mark Rison |  |  | The PICS is very messy (e.g. operator precedence is unclear, use of parentheses is random, use of "AND" v. "&" is random, whether to include "N/A", exactly what it means if there are multiple conditions, exactly what happens if none of the predicates are true, etc.) | Clean up the PICS |  | GEN | PICS | Needs submission |  |  |  |  | 2013-01-15 07:36 | GEN
29 | Adrian Stephens | 0 | 2012 | B.2.1 | 1785 |  | G | N | 1785 |  | B.2.1 |  |  | Mark Rison |  |  | In: "O.<n> optional, but support of at least one of the group of options labeled by the same numeral <n> is required" it is not clear what is the scope of the numbering. Are group numbers unique throughout the PICS, or only within a Table. | Update to indicate the scope of the numbering. |  | GEN | PICS | [5 empty] | 2013-01-15 07:37 | GEN

## Discuss
CID | Commenter | LB | Draft | Clause Number(C) | Page(C) | Line(C) | Type of Comment | Part of No Vote | Page | Line | Clause | Duplicate of CID | Resn Status | Assignee | Submission | Motion Number | Comment | Proposed Change | Resolution | Owning Ad-hoc | Comment Group | Ad-hoc Status | Ad-hoc Notes | Edit Status | Edit Notes | Edited in Draft | Last Updated | Last Updated By
297 | Peter Ecclesine | 0 | 2012 | E.1 | 2293 | 26 | T | N | 2293.26 | 26 | E.1 | [5 empty] | The definition of channel spacing is inadequate "nonoverlapping adjacent channel center frequencies" because it does not specify a measurement threshold for the measurement of channel overlap. | Change to "Channel spacing is the 20 dB occupied bandwidth when using the maximum supported bandwidth allowed for this operating class." and remove the NOTEs at the end of Tables E-1, E-2 and E-3. |  | GEN | Discuss | [5 empty] | 2012-11-14 11:46 | GEN
208 | Mark RISON | 0 | 2012 |  |  |  | T | N | [8 empty] | The spec appears to require that if TPMFs have a separate SN counter on rx, one should remember the last SN used to ensure it is not used for non-TPMFs, but does not appear to require this in the other direction | Require it in the other direction too |  | GEN | Discuss | [5 empty] | 2012-11-11 00:40 | GEN
205 | Mark RISON | 0 | 2012 |  |  |  | T | N | [8 empty] | Can the PN counter used for group MMPDU tx be the same as the one for group MSDU tx? I don't see why not, but it's not clear to me whether this is allowed | If it can but this isn't stated, state it. If it can't, add a NOTE to say why |  | GEN | Discuss | [5 empty] | 2012-11-11 00:39 | GEN
176 | Mark RISON | 0 | 2012 |  |  |  | T | N | [8 empty] | Why isn't the SN part of the AAD? This allows an attacker to cause frames to be lost (by capturing but drowning out a frame with SN x and then playing that back with SN x+n, 0 < n < 2048 | Add an option to include the SN in the AAD |  | GEN | Discuss | [5 empty] | 2012-11-11 00:37 | GEN
120 | Mark RISON | 0 | 2012 |  |  |  | T | N | [8 empty] | The exception for the PM bit in Probe Responses sent in response to unicast Probe Requests in an IBSS makes no sense | Get rid of this special case (in 3.2, 8.2.4.1.7 and 10.2.2.4) |  | GEN | Discuss | [5 empty] | 2012-11-11 00:39 | GEN
69 | Jouni Malinen | 0 | 2012 | 8.4.2.10 | 483 |  | E | N | 483 |  | 8.4.2.10 | [5 empty] | The Number of Channels field in the Country element can be somewhat confusing for many readers. While the standard was found to be unambiguous when an interpretation request in this area was addressed in 2003, I do get questions about this every couple of years.. Instead of having to continue to remember where to find the interpretation response, I would much rather have the next revision of the standard be clear enough to more casual reader that channel numbers are counted differently in 2.4 GHz and 5 GHz bands.. The relevant interpretation response from 2003 is here: http://www.ieee802.org/11/Interpretations/03-404r1-M-Interpretation_Response_04-0503.doc | Replace "The group of channels described by each pair of the First Channel Number and the Number of Channels fields do not have overlapping channel identifiers." with "The group of channels indicated by each pair of the First Channel Number and the Number of Channels fields describes a group of channels starting from the First Channel Number and using the valid channels as defined in Annex E. The pairs do not have overlapping channel identifiers." Replace "For example, the pairs (2,4) and (5,2) overlap and are not used together." with "For example, six channels starting at global operating class 81 channel 1 are 1, 2, 3, 4, 5, 6. The pairs (2,4) and (5,2) overlap and are not used together. Four channels starting at global operating class 115 are 36, 40, 44, 48 and pairs (36,3) and (44,2) would also overlap." |  | GEN | Discuss | Discuss | GEN: 2013-01-11 15:26:25Z - Refer to Brian Hart to verify the change that is being considered in TGac. EDITOR: 2012-10-03 10:17:04Z - As this has the potential to create a technical change of interpretation, assigning to GEN for resolution. |  |  |  | 2013-01-11 15:28 | GEN
57 | Dorothy Stanley | 0 | 2012 | 9.3.7 |  |  | G | N | 843 |  | 9.3.7 | [5 empty] | aSlottime equation is based on the sum of several values that all have a range of allowed values. This means that the total value of aSlottime could also have a range, yet the value of aSlottime is fixed per PHY as found in the PHY Characteristics for each PHY (e.g. see 20.4.4). It is odd that there is an equation in the MAC subclause that assigns a value to aSlotttime when it is assigned a value in the PHY characteristics. | Change the equation for aSlottime to read: "implemented CCATime + implemented RxTxTurnaroundTime + actual AirPropagationTime + implemented MACProcessingDelay." Also, Change the PHY Characteristics tables values for the following parameters for every PHY: aCCATime aTxPLCPDelay aRxPLCPDelay aRxTxSwitchTime aTxRampOnTime aTxRampOffTime aTxRFDelay aRxRFDelay aMACProcessingDelay Change the Value in the table for each of these parameters to be: "Implementers may choose any value in the range [0,aSIFSTime] for this parameter as long as the values specified for aSIFSTime and aSlotTime in 9.3.7 and the CCA requirements of K.L.M are met." Where K.L.M refers the appropriate subclause for CCA requirements per PHY. E.g. for OFDM 5GHz, the CCA requirements are found in 18.10.3.6. |  | GEN | Discuss | [5 empty] | 2013-01-15 06:23 | GEN
55 | Dorothy Stanley | 0 | 2012 | 6.5.4.2 |  |  | G | N | 376 |  | 6.5.4.2 | [5 empty] | 6.5.4.2: 7.3.5.11.3 says "This primitive is generated within aCCATime of the occurrence of a change in the status of the channel(s) from channel idle to channel busy or from channel busy to channel idle." which is inconsistent with this clause 6 definition of aCCATime (slot synchronous vs slot asynchronous). Slot asynchronous is preferred since, in most readings of 802.11, a non-FH PHY is logically not aware of slots. Slots are an artificial MAC construct; and there is no real interface from MAC to PHY to indicate the boundaries. Now the MAC does have CCARESET and shall invoke it after every TXed frame, but I see no shalls on a per-slot basis. And the per TXed frame resets are weak since there is no expectation that the PHY and MAC clocks are synchronized so even a smart PHY that knows SIFS and the slot time that tracks slot boundaries will inevitably drift wrt the true boundaries. i.e. need to harmonize definitions in 6.5.4.2 and 7.3.5.11.3, e.g. by removing slot-level requirements in 6.5.4.2. | Fix, as in comment |  | GEN | Discuss | Needs submission |  |  |  |  | 2012-11-14 11:43 | GEN
17 | Adrian Stephens | 0 | 2012 | 17.3.2 | 1513 | 25 | T | N | 1513.25 | 25 | 17.3.2 | [5 empty] | (For Diane Lacey, 802.11-2012 publication editor) Ed writes: 'Table 17-4 re last four rows of table: The dot11RegDomainsSupportedTable has been superseded by dot11 Operating Classes Table. 1. Do we want to update this entire table entry? 2. Do we want to update object names, e.g., MIB has "dot11RegDomainsImplementedValue" now instead of dot11RegDomainsSupported in superseded table. chgd "dot11RegDomainsSupported" to "dot11RegImplementedValue" (per MIB)' | Review names of these variables and update if necessary |  | GEN | Discuss | [5 empty] | 2012-11-11 00:53 | GEN

## open-ended
CID | Commenter | LB | Draft | Clause Number(C) | Page(C) | Line(C) | Type of Comment | Part of No Vote | Page | Line | Clause | Duplicate of CID | Resn Status | Assignee | Submission | Motion Number | Comment | Proposed Change | Resolution | Owning Ad-hoc | Comment Group | Ad-hoc Status | Ad-hoc Notes | Edit Status | Edit Notes | Edited in Draft | Last Updated | Last Updated By
264 | Mark RISON | 0 | 2012 | 8.2.2 |  |  | E | N |  |  | 8.2.2 | [5 empty] | The conventions described in 8.2.2 are not clear and complete enough. E.g.: - Does "data frame" mean "frame of type Data" or "frame of subtype Data (+ whatever)", and if the latter (i.e. excludes the CF-only ones) does it or does it not include QoS? Note a distinction between "data frame" and "Data frame" is poor, because the distinction vanishes at the start of a sentence. - Does "QoS data frame" (note lowercase d) include e.g. "QoS Null"? Some of this may be helped by saying "MSDU" instead of "frame", but not all. | Extend section 8.2.2 to describe conventions pertaining to the term "data frame" and related terms. Ensure that text in other sections conforms to these conventions. |  | GEN | open-ended |  | EDITOR: 2012-10-02 10:52:07Z - We have an unresolved editorial issue related to "data frame" vs "Data frame". However, the comment is more properly a technical one asking for interpretation as to whether "data frame" means a "frame of type=Data" or a "Frame of type=Data and subtype=Data". There's also the remark about MSDUs to dispose of - there should be no confusion between an MSDU and a data frame, as they occupy different layers of the MAC internal architecture. Transferring to GEN. |  |  |  | 2012-11-11 00:29 | GEN
244 | Mark RISON | 0 | 2012 |  |  |  | E | N | [8 empty] | "frame body" or "Frame Body" or "payload" or what? | Be consistent |  | GEN | open-ended |  | EDITOR: 2012-10-02 10:45:07Z - Payload is used in the following contexts: 1. As a synonym (but undefined) for the Frame Body field 2. In the term "payload protected…" (a .11n term) 3. As a field in the 3GPP Cellular Network ANQP element 4. As the contents of a TDLS frame 5. As a synonym for the contents of an MMPDU after reassembly (1151.20) 6. As the plaintext part of an encrypted frame (1169.50) 7. As the entire MSDU (1195.60) 8. As the entire PSDU (1504.10) 9. As the Information field of an Action frame (1840.20) 10. As the information contents transported using SNAP signalling (2320.10) 11. As the information contents of a Destination URI (2670.10) Given that any rewording related to payload requires technical interpretation according to the 11 categories above, I am transferring this to GEN. |  |  |  | 2012-11-11 00:27 | GEN
181 | Mark RISON | 0 | 2012 | 20.3.18 |  |  | T | N | 1738 |  | 20.3.18 | [5 empty] | The OFDM aSlotTime, which is inherited by HT5G, is not defined for 40 MHz channel spacing | State that the slot time for 40 MHz channel spacing follows the rules for 20 MHz channel spacing |  | GEN | open-ended | [5 empty] | 2012-11-11 00:56 | GEN
174 | Mark RISON | 0 | 2012 |  |  |  | T | N | [8 empty] | Where exactly is it stated that unicast Action No Ack frames are not acked, apart from their name? | Add something somewhere to say that Action No Ack frames are not acked (Annex G is not good enough, especially if it's about to be sent off to the retirement home) |  | GEN | open-ended | [5 empty] | 2012-11-11 00:28 | GEN
151 | Mark RISON | 0 | 2012 |  |  |  | T | N | [8 empty] | The spec says things like "immediate response" and "immediately following" and "immediately after" but does not state what this means | If it means "after SIFS", say so. If it means something else, say what it means (cf. "immediately previous in 8.3.1.1") |  | GEN | open-ended | [5 empty] | 2012-11-11 00:28 | GEN
149 | Mark RISON | 0 | 2012 |  |  |  | T | N | [8 empty] | If the timeout values in the ADDBA Request and ADDBA Response differ, which wins | Presumably the ADDBA Response one. State this explicitly |  | GEN | open-ended | [5 empty] | 2012-11-11 00:39 | GEN
123 | Mark RISON | 0 | 2012 |  |  |  | T | N | [8 empty] | Is the Retry bit signficant in frames sent in an A-MPDU or in S-MPDUs? 8.2.4.1.6 says it is, but 9.19.2.6 implies it isn't and 9.21.3 says it isn't | Change 8.2.4.1.6 to make it clear the Retry bit is not significant in frames sent under a BA agreement and change 9.21.3 to make it clear this rule also applies to HT BA (since 9.21.3 is prima facie only about 11e BA) |  | GEN | open-ended | [5 empty] | 2012-11-11 00:27 | GEN
118 | Mark RISON | 0 | 2012 | 10.2.1 |  |  | T | N |  |  | 10.2.1 | [5 empty] | The power management mode of a STA which has just reassociated to the same AP is not clear | Work out which answer will cause the least pain with existing implementations, and specify that |  | GEN | open-ended | [5 empty] | 2012-11-11 00:27 | GEN
54 | Dorothy Stanley | 0 | 2012 | 7.3.5.11.3 |  |  | G | N | 376 |  | 7.3.5.11.3 | [5 empty] | 7.3.5.11.3: "This primitive is generated within aCCATime of the occurrence of a change in the status of the channel(s) from channel idle to channel busy or from channel busy to channel idle." has problems 1) Not backed up by any normative statements, except perhaps the definition in clause 6.5.4.2. Need a normative statement in each PHY clause on the idle->busy transition for all forms of CCA. 2) Applies aSIFSTime symmetrically to both the idle->busy transition AND the busy->idle transition. Any changes cannot introduce normative requirements for the busy->idle transition since that implies a well-defined "idle". In the absence of new thresholds, this well-defined idle would have to be the complement of "busy" and so implementations must provide an infinitely accurate power measurement around -62.0000 and -82.0000 dBm, etc. As per 1), normative language should only be applied to the idle->busy transition. Implementers can go busy->idle as quickly or slowly as they want, and only penalize themselves if they work slowly. 3) The primitive also needs to be issued if the parameter list changes. Add | Fix multiple issues, as in comment |  | GEN | open-ended | [5 empty] | 2012-11-11 00:52 | GEN

## Clarify
CID | Commenter | LB | Draft | Clause Number(C) | Page(C) | Line(C) | Type of Comment | Part of No Vote | Page | Line | Clause | Duplicate of CID | Resn Status | Assignee | Submission | Motion Number | Comment | Proposed Change | Resolution | Owning Ad-hoc | Comment Group | Ad-hoc Status | Ad-hoc Notes | Edit Status | Edit Notes | Edited in Draft | Last Updated | Last Updated By
364 | Mark Rison | 0 | 2012 |  |  |  | T | N | 1682 |  |  |  |  | Daniel Cohn |  |  | Are "non-HT duplicate PPDU"s a type of "non-HT PPDU"? If so, then phrases like "In non-HT and non-HT duplicate formats" are confusing. If not, then the terminology itself is confusing | Clarify |  | GEN | Clarify | Needs submission |  |  |  |  | 2013-01-16 00:22 | GEN
260 | Mark RISON | 0 | 2012 |  |  |  | T | N | [5 empty] | Daniel Cohn |  |  | The rules on rounding of PHY rates when they aren't an exact multiple of the unit used are not clear | Clarify |  | GEN | Clarify | Needs submission |  |  |  |  | 2013-01-16 00:20 | GEN
233 | Mark RISON | 0 | 2012 |  |  |  | T | N | [5 empty] | Daniel Cohn |  |  | What is the basic rate set is null (i.e. no non-HT rates are advertised)? Can one assume the mandatory non-HT rates? For both DSSS and OFDM? | Clarify |  | GEN | Clarify | Needs submission |  |  |  |  | 2013-01-16 00:20 | GEN
221 | Mark RISON | 0 | 2012 |  |  |  | T | N | [8 empty] | Can the IGTK key ID be dynamically changed between 4 and 5? | Clarify |  | GEN | Clarify | [5 empty] | 2012-09-19 23:49 | GEN
207 | Mark RISON | 0 | 2012 |  |  |  | T | N | [8 empty] | Is the SN counter on rx for TPMFs per-UP too, for 802.11ae-supporting devices? | Clarify |  | GEN | Clarify | [5 empty] | 2012-09-19 23:50 | GEN
206 | Mark RISON | 0 | 2012 |  |  |  | T | N | [8 empty] | Is the Key ID for unicast robust management frames the same as that for unicast data frames? Or is it always 0 (the Key ID can be 1 for unicast data frames if both sides signal that option) | Clarify |  | GEN | Clarify | [5 empty] | 2012-09-19 23:48 | GEN
166 | Mark RISON | 0 | 2012 | 9.19.2 |  |  | T | N |  |  | 9.19.2 | [5 empty] | The rules for non-zero TXOP Limits are (a) incomprehensible (5 lines with about 26 conditionals separated by a random mix of commas and conjunctions) (b) self-contradictory (STAs shall limit the duration of TXOPs to the TXOP Limit ... The TXOP Limit may be exceeded) and (c) incomplete (to account for e.g. A-MPDUs, PS-Polls, QoS Nulls, etc.) | Clarify exactly when the TXOP Limit may be violated (stealing some input from The Other Place, perhaps) |  | GEN | Clarify | [5 empty] | 2012-09-19 23:47 | GEN
164 | Mark RISON | 0 | 2012 |  |  |  | T | N | [5 empty] | Daniel Cohn |  |  | What is a "QoS data frame" or "QoS data MPDU"? Does this refer to all frames of Type Data and Subtype 1000-1111, or all frames of Type Data and Subtype 1000-1011 (i.e. not QoS Null or immediate relatives), or all frames of Type Data and Subtype 1000 (i.e. not QoS Data + CF-anything)? How does it differ from a "QoS Data frame" or "QoS Data MPDU"? | Clarify this and then make sure the term has been used correctly throughout the spec |  | GEN | Clarify | Needs submission |  |  |  |  | 2013-01-16 00:20 | GEN
163 | Mark RISON | 0 | 2012 |  |  |  | T | N | [5 empty] | Daniel Cohn |  |  | What is a "Data frame" or "Data MPDU"? Does this refer to all frames of Type Data, or all frames of Type Data and Subtype 0000-0011 (e.g. not QoS Data), or all frames of Type Data and Subtype 0000 (i.e. not Data + CF-anything)? How does it differ from a "data frame" or "data MPDU"? | Clarify this and then make sure the term has been used correctly throughout the spec |  | GEN | Clarify | Needs submission |  |  |  |  | 2013-01-16 00:29 | GEN
162 | Mark RISON | 0 | 2012 |  |  |  | T | N | [5 empty] | Daniel Cohn |  |  | What is a "data frame" or "data MPDU"? Does this refer to all frames of Type Data, or all frames of Type Data and Subtype 0000-0011 (e.g. not QoS Data), or all frames of Type Data and Subtype 0000 (i.e. not Data + CF-anything)? | Clarify this and then make sure the term has been used correctly throughout the spec |  | GEN | Clarify | Needs submission |  |  |  |  | 2013-01-16 00:21 | GEN
122 | Mark RISON | 0 | 2012 |  |  |  | T | N | [5 empty] | Daniel Cohn |  |  | It's not clear enough what the meaning of the PM bit in an MPDU for which this bit is reserved is. Is it "must be 0 on tx and therefore indicates active mode" or is it "must be 0 on tx and must be ignored on rx such that the power management mode is unchanged"? | Make it clear |  | GEN | Clarify | Needs submission |  |  |  |  | 2013-01-16 00:21 | GEN
121 | Mark RISON | 0 | 2012 |  |  |  | T | N | [5 empty] | Daniel Cohn |  |  | It's not clear enough which Control MPDUs have non-reserved PM bits and when. Note for example that 8.2.4.1.7 implies the PM bit in ACKs sent by a non-AP STA are not reserved | Make it clear |  | GEN | Clarify | Needs submission |  |  |  |  | 2013-01-16 00:22 | GEN

## PHY
CID | Commenter | LB | Draft | Clause Number(C) | Page(C) | Line(C) | Type of Comment | Part of No Vote | Page | Line | Clause | Duplicate of CID | Resn Status | Assignee | Submission | Motion Number | Comment | Proposed Change | Resolution | Owning Ad-hoc | Comment Group | Ad-hoc Status | Ad-hoc Notes | Edit Status | Edit Notes | Edited in Draft | Last Updated | Last Updated By
270 | Mark RISON | 0 | 2012 |  |  |  | T | N | [5 empty] | Daniel Cohn |  |  | Short slot timing equations are broken. We have that: Slot = D + CCAdel + M + TA CT + M + TA where D = aRxRFDelay + aRxPLCPDelay M = aMACProcessingDelay TA = aRxTxTurnaroundTime CT = aCCATime [I'm making D = D1 ~= D2 because aAirpropagationTime << 1 us, and I'm also making M = M1 = M2 because that's what's specified.] However, for all PHYs on the market (i.e. not IR or FH), aMACProcessingDelay is given as < or <= 2 us and aRxTxTurnaround time is <= 5 us for DS and HRDS, < 5 us for ERP, < 2 us for OFDM and HT. aCCATime is < 15 us for DS and HRDS and long-slot ERP, < 4 for 20 MHz OFDM, short-slot ERP and HT. So for short slots the equation comes to 9 = < 4 + < 2 + < 2, which cannot be satisfied. | Bump aRxTxTurnaroundTime on the short slot PHYs up from < 2 us to < 3 us or even (for consistency with the long slot PHYs) < 5 us. Or just say that at least one of aMACProcessingDelay and aRxTxTurnaroundTime should be implementation-dependent as long as aSIFSTime is met - would need to check any knock-on effects of this change. |  | GEN | PHY |  | [dc] Proposed Resolution: Revise - Make the changes as proposed in 11-12/1256r9. |  |  |  | 2013-01-16 00:16 | GEN
105 | Mark RISON | 0 | 2012 | 17.3.3 | 1553 |  | T | N | 1553 |  | 17.3.3 |  |  | Daniel Cohn |  |  | Why does the HR PHY have such a big max MPDU length? All other PHYs have a maximum of 4095 | In Table 16-2 change the 13 to a 12 for aMPDUMaxLength (note corresponding changes to 802.11ac in clause 8) |  | GEN | PHY | [5 empty] | 2013-01-16 00:18 | GEN

## MIB
CID | Commenter | LB | Draft | Clause Number(C) | Page(C) | Line(C) | Type of Comment | Part of No Vote | Page | Line | Clause | Duplicate of CID | Resn Status | Assignee | Submission | Motion Number | Comment | Proposed Change | Resolution | Owning Ad-hoc | Comment Group | Ad-hoc Status | Ad-hoc Notes | Edit Status | Edit Notes | Edited in Draft | Last Updated | Last Updated By
20 | Adrian Stephens | 0 | 2012 | 19.8.2 | 1660 | 30 | T | N | 1660.3 | 30 | 19.8.2 | [5 empty] | (For Diane Lacey, 802.11-2012 publication editor) Ed writes: 're two rows in middle of this page's table (at about lines 26-28): The dot11RegDomainsSupportedTable has been superseded by dot11 Operating Classes Table. 1. Do we want to update this entire table entry? 2. Do we want to update object name, e.g., MIB has "dot11RegDomainsImplementedValue" now (no parens) in superseded table. chgd "dot11RegDomainsSupported" to "dot11RegImplementedValue" (per MIB)' | Review and correct if necessary |  | GEN | MIB | Needs submission |  |  |  |  | 2012-11-14 11:43 | GEN
19 | Adrian Stephens | 0 | 2012 | 18.4.3 | 1621 | 35 | T | N | 1621.35 | 35 | 18.4.3 | [5 empty] | (For Diane Lacey, 802.11-2012 publication editor) Ed writes: 're three rows of table: The dot11RegDomainsSupportedTable has been superseded by dot11 Operating Classes Table. 1. Do we want to update this entire table entry? 2. Do we want to update object names, e.g., MIB has "dot11RegDomainsImplementedValue" now instead of dot11RegDomainsSupported in superseded table. chgd "dot11RegDomainsSupported" to "dot11RegImplementedValue" (per MIB)' | Review usage of these MIB variables and correct if necessary |  | GEN | MIB | Needs submission |  |  |  |  | 2012-11-14 11:43 | GEN

## Reference check
CID | Commenter | LB | Draft | Clause Number(C) | Page(C) | Line(C) | Type of Comment | Part of No Vote | Page | Line | Clause | Duplicate of CID | Resn Status | Assignee | Submission | Motion Number | Comment | Proposed Change | Resolution | Owning Ad-hoc | Comment Group | Ad-hoc Status | Ad-hoc Notes | Edit Status | Edit Notes | Edited in Draft | Last Updated | Last Updated By
24 | Adrian Stephens | 0 | 2012 |  |  |  | G | N | [8 empty] | Check references to RFC 5896 and determine whether it should be in the Bibliography or the normative references. Ditto with RFC2409 (IKE), introduced by .11s. | As in comment. |  | GEN | Reference check | [5 empty] | 2012-11-14 10:44 | GEN

## obsolete
CID | Commenter | LB | Draft | Clause Number(C) | Page(C) | Line(C) | Type of Comment | Part of No Vote | Page | Line | Clause | Duplicate of CID | Resn Status | Assignee | Submission | Motion Number | Comment | Proposed Change | Resolution | Owning Ad-hoc | Comment Group | Ad-hoc Status | Ad-hoc Notes | Edit Status | Edit Notes | Edited in Draft | Last Updated | Last Updated By
301 | Peter Ecclesine | 0 | 2012 | 3.1 | 24 | 21 | T | N | 24.21 | 21 | 3.1 | [5 empty] | The term WDS is obsolete and should be removed | Remove WDS and all references to it. |  | GEN | obsolete |  | GEN: 2013-01-15 23:34:08Z - Discussed but no consensus - WDS is a useful for the term as there are implementations that talk about the WDS and implement WDS. Noted that the 11s overtook the frame formats that was in the old WDS and added a deprecated note to the definition of WDS. |  |  |  | 2013-01-15 23:39 | GEN