## Title
IEEE P802.11 Wireless LANs
Submission
Designator: | doc.: IEEE 802.11-12/1394r7
Venue Date: | January 2013
First Author: | Jon Rosdahl, CSR
Subject: | REVmc Working Group Ballot Comments for GEN Ad-hoc
Full Date: | 2013-01-16
Author(s): | Name(s) | Jon Rosdahl
| Company | CSR
| Address | Highland UT
| Phone: | 801-492-4023
Fax:
| email: | jrosdahl@ieee.org
Abstract:
This document contains comments submitted by interested parties on the published IEEE Std 802.11-2012 prior to balloting of P802.11REVmc revisions, and were assigned to the GEN Adhoc Category

## Revision History
Revision | Date | Description
0 | 2012-11-14 | Initial version.
1 | 2012-11-15 | Change "Gen B Motion" group name to "GEN-1256" and updated Resolutions based on Vinko's Presentation
2 | 2012-11-16 | Update After 2012 Nov Plenary - San Antonio Texas
3 | 2012-12-11 | Update for Nov 30 and Dec 7th Telecon.
4 | 2013-01-14 | Updates through Monday PM2 Vancouver Interim Session
5 | 2013-01-15 | Updates from cleanup matching the minutes and some minor discrepancies found. -- CID 276 now part of GEN.
6 | 2013-01-15 | Updates through Tuesday PM1 - Vancouver Interim Session.
7 | 2013-01-16 | Updates through Wednesday PM2 - Vancouver Interim Session - consolated comment groups
8
9
10
11
12
13
14
15
16
17
18
19
20
21
22
23
24
25
26
27
28
29

## Motion Gen -H
CID | Commenter | LB | Draft | Clause Number(C) | Page(C) | Line(C) | Type of Comment | Part of No Vote | Page | Line | Clause | Duplicate of CID | Resn Status | Assignee | Submission | Motion Number | Comment | Proposed Change | Resolution | Owning Ad-hoc | Comment Group | Ad-hoc Status | Ad-hoc Notes | Edit Status | Edit Notes | Edited in Draft | Last Updated | Last Updated By
364 | Mark Rison | 0 | 2012 |  |  |  | T | N | 1682 |  |  |  | V | Daniel Cohn | 11-13/0131r1 |  | Are "non-HT duplicate PPDU"s a type of "non-HT PPDU"? If so, then phrases like "In non-HT and non-HT duplicate formats" are confusing. If not, then the terminology itself is confusing | Clarify | REVISED (GEN: 2013-01-16 23:49:21Z) - Make changes as documented in 11-13/131r3 for CID 364 | GEN | Motion Gen -H | Ready for motion |  |  |  |  | 2013-01-16 23:50 | GEN
298 | Peter Ecclesine | 0 | 2012 | E.1 | 2297 | 4 | T | N | 2297.04 | 4 | E.1 |  | V | Peter Ecclesine | 11-13-0134r1 |  | May 17, 2012 was the last day grandfathered 5.15 GHz channels were allowed in Japan. Table E-3 Japan shows some 5.15 GHz channels that are no longer vaild. | Remove Table E-3 channels 34, 38, 42, 46 and footnote a, as they are no longer allowed in Japan. | REVISED (GEN: 2013-01-17 02:54:30Z) - Change E.1 Table E-3 note ‘a’ to read: "a The use of channels 34, 38, 42, and 46 was included in the initial 5 GHz rules in May, 2005 and cannot be used after May 2012." | GEN | Motion Gen -H | Ready for motion | GEN: Peter has a presentation posted: CID 298 says there is no backward compatibility needed since all old equipment ceased operation in May, 2012. Rather than delete them, we would llike to mark them as obsolete with the date and other information that is cited. Remedy #1. REVmc Editor: Change E.1 Table E-3 note ‘a’ as follows: "a The use of channels 34, 38, 42, and 46 was grandfathered in the initial 5 GHz rules in May, 2005 and cannot be used after May 2012." https://mentor.ieee.org/802.11/dcn/13/11-13-0134-00-000m-e-3-japan-a-cid-298.doc GEN: 2012-11-15 20:28:37Z - rather than just delete the ranges, we would llike to mark them as obsolete with the date and other information that is cited. A submission to describe this is required. GEN - -Proposal to Accept |  |  |  | 2013-01-17 02:55 | GEN
270 | Mark RISON | 0 | 2012 |  |  |  | T | N |  |  |  |  | V | Daniel Cohn | 11-13-0132r0 |  | Short slot timing equations are broken. We have that: Slot = D + CCAdel + M + TA CT + M + TA where D = aRxRFDelay + aRxPLCPDelay M = aMACProcessingDelay TA = aRxTxTurnaroundTime CT = aCCATime [I'm making D = D1 ~= D2 because aAirpropagationTime << 1 us, and I'm also making M = M1 = M2 because that's what's specified.] However, for all PHYs on the market (i.e. not IR or FH), aMACProcessingDelay is given as < or <= 2 us and aRxTxTurnaround time is <= 5 us for DS and HRDS, < 5 us for ERP, < 2 us for OFDM and HT. aCCATime is < 15 us for DS and HRDS and long-slot ERP, < 4 for 20 MHz OFDM, short-slot ERP and HT. So for short slots the equation comes to 9 = < 4 + < 2 + < 2, which cannot be satisfied. | Bump aRxTxTurnaroundTime on the short slot PHYs up from < 2 us to < 3 us or even (for consistency with the long slot PHYs) < 5 us. Or just say that at least one of aMACProcessingDelay and aRxTxTurnaroundTime should be implementation-dependent as long as aSIFSTime is met - would need to check any knock-on effects of this change. | REVISED (GEN: 2013-01-16 23:01:41Z) -- Make the changes as proposed in 11-12/1256r9. | GEN | Motion Gen -H | Ready for motion | [dc] Proposed Resolution: Revise - Make the changes as proposed in 11-12/1256r9. |  |  |  | 2013-01-16 23:02 | GEN
260 | Mark RISON | 0 | 2012 |  |  |  | T | N |  |  |  |  | J | Daniel Cohn | 11-13/0131r1 |  | The rules on rounding of PHY rates when they aren't an exact multiple of the unit used are not clear | Clarify | REJECTED (GEN: 2013-01-17 03:05:39Z) - Revised Add a note to tables 20-30 to 20-44 with the following text: "NOTE: The data rate numbers are rounded to the first digit place purely for presentation purpose". | GEN | Motion Gen -H | Ready for motion |  |  |  |  | 2013-01-17 03:06 | GEN
233 | Mark RISON | 0 | 2012 |  |  |  | T | N |  |  |  |  | J | Daniel Cohn | 11-13/0131r1 |  | What is the basic rate set is null (i.e. no non-HT rates are advertised)? Can one assume the mandatory non-HT rates? For both DSSS and OFDM? | Clarify | REJECTED (GEN: 2013-01-17 03:08:02Z) - No reason for the additional rule - the AP should just advertise the basic rates it supports. | GEN | Motion Gen -H | Ready for motion |  |  |  |  | 2013-01-17 03:08 | GEN
164 | Mark RISON | 0 | 2012 |  |  |  | T | N |  |  |  |  | J | Daniel Cohn | 11-13/0131r1 |  | What is a "QoS data frame" or "QoS data MPDU"? Does this refer to all frames of Type Data and Subtype 1000-1111, or all frames of Type Data and Subtype 1000-1011 (i.e. not QoS Null or immediate relatives), or all frames of Type Data and Subtype 1000 (i.e. not QoS Data + CF-anything)? How does it differ from a "QoS Data frame" or "QoS Data MPDU"? | Clarify this and then make sure the term has been used correctly throughout the spec | REJECTED (GEN: 2013-01-16 23:12:03Z) - The commenter doesn’t indicate specific changes that would satisfy his comment. In general, it seems reasonable to consider all frames with type "data" to be data frames, regardless of the subtype. However to provide a definite answer all occurrences of "QoS data frame" and "QoS data MPDU" should be reviewed to see if they are also applicable to "no data" subtypes. | GEN | Motion Gen -H | Ready for motion | Rejected. The commenter doesn’t indicate specific changes that would satisfy his comment. In general, it seems reasonable to consider all frames with type “data” to be data frames, regardless of the subtype. However to provide a definite answer all occurrences of “QoS data frame” and “QoS data MPDU” should be reviewed to see if they are also applicable to “no data” subtypes. |  |  |  | 2013-01-17 03:09 | GEN
163 | Mark RISON | 0 | 2012 |  |  |  | T | N |  |  |  |  | J | Daniel Cohn | 11-13/0131r1 |  | What is a "Data frame" or "Data MPDU"? Does this refer to all frames of Type Data, or all frames of Type Data and Subtype 0000-0011 (e.g. not QoS Data), or all frames of Type Data and Subtype 0000 (i.e. not Data + CF-anything)? How does it differ from a "data frame" or "data MPDU"? | Clarify this and then make sure the term has been used correctly throughout the spec | REJECTED (GEN: 2013-01-17 03:12:02Z) - The commenter doesn’t indicate specific changes that would satisfy his comment. In general, it seems reasonable to consider all frames with type “data” to be data frames, regardless of the subtype. However to provide a definite answer all occurrences of “Data frame” and “Data MPDU” would need to be reviewed to see if they are also applicable to “no data” subtypes. | GEN | Motion Gen -H | Ready for motion |  |  |  |  | 2013-01-17 03:12 | GEN
162 | Mark RISON | 0 | 2012 |  |  |  | T | N |  |  |  |  | J | Daniel Cohn | 11-13/0131r1 |  | What is a "data frame" or "data MPDU"? Does this refer to all frames of Type Data, or all frames of Type Data and Subtype 0000-0011 (e.g. not QoS Data), or all frames of Type Data and Subtype 0000 (i.e. not Data + CF-anything)? | Clarify this and then make sure the term has been used correctly throughout the spec | REJECTED (GEN: 2013-01-17 03:14:39Z) - The commenter doesn’t indicate specific changes that would satisfy his comment. In general, it seems reasonable to consider all frames with type “data” to be data frames, regardless of the subtype. However to provide a definite answer all occurrences of “data frame” and “data MPDU” would need to be reviewed to see if they are also applicable to “no data” subtypes. | GEN | Motion Gen -H | Ready for motion |  |  |  |  | 2013-01-17 03:15 | GEN
122 | Mark RISON | 0 | 2012 |  |  |  | T | N |  |  |  |  | J | Daniel Cohn | 11-13/0131r1 |  | It's not clear enough what the meaning of the PM bit in an MPDU for which this bit is reserved is. Is it "must be 0 on tx and therefore indicates active mode" or is it "must be 0 on tx and must be ignored on rx such that the power management mode is unchanged"? | Make it clear | REJECTED (GEN: 2013-01-16 23:44:58Z) - Clause 8.2.2 already defines this by specifying: “Reserved fields and subfields are set to 0 upon transmission and are ignored upon reception” | GEN | Motion Gen -H | Ready for motion |  |  |  |  | 2013-01-17 03:15 | GEN
105 | Mark RISON | 0 | 2012 | 17.3.3 | 1553 |  | T | N | 1553 |  | 17.3.3 |  | J | Daniel Cohn | 11-13-0132r0 |  | Why does the HR PHY have such a big max MPDU length? All other PHYs have a maximum of 4095 | In Table 16-2 change the 13 to a 12 for aMPDUMaxLength (note corresponding changes to 802.11ac in clause 8) | REJECTED (GEN: 2013-01-17 02:59:02Z) - The comment refers to clause 17.3.3 and to the HR PHY, but then the proposed changes mention table 16-2 which belongs to the DS PHY. Assuming the comment referse to the DS PHY and to table 16-2, the commenter doesn’t give a reason why the MPDU length should be changed to 4095. Lack of consistency with other PHYs is not a good enough reason to change the existing language and potentially making existing implementations non compliant. The DS PHY does appear to support the transmission of an 8193-bit MPDU. | GEN | Motion Gen -H | Ready for motion |  |  |  |  | 2013-01-17 02:59 | GEN

## Gen-Thurs PM
CID | Commenter | LB | Draft | Clause Number(C) | Page(C) | Line(C) | Type of Comment | Part of No Vote | Page | Line | Clause | Duplicate of CID | Resn Status | Assignee | Submission | Motion Number | Comment | Proposed Change | Resolution | Owning Ad-hoc | Comment Group | Ad-hoc Status | Ad-hoc Notes | Edit Status | Edit Notes | Edited in Draft | Last Updated | Last Updated By
297 | Peter Ecclesine | 0 | 2012 | E.1 | 2293 | 26 | T | N | 2293.26 | 26 | E.1 | [5 empty] | The definition of channel spacing is inadequate "nonoverlapping adjacent channel center frequencies" because it does not specify a measurement threshold for the measurement of channel overlap. | Change to "Channel spacing is the 20 dB occupied bandwidth when using the maximum supported bandwidth allowed for this operating class." and remove the NOTEs at the end of Tables E-1, E-2 and E-3. |  | GEN | Gen-Thurs PM | Discuss |  |  |  |  | 2013-01-17 03:30 | GEN
69 | Jouni Malinen | 0 | 2012 | 8.4.2.10 | 483 |  | E | N | 483 |  | 8.4.2.10 |  |  | Brian Hart |  |  | The Number of Channels field in the Country element can be somewhat confusing for many readers. While the standard was found to be unambiguous when an interpretation request in this area was addressed in 2003, I do get questions about this every couple of years.. Instead of having to continue to remember where to find the interpretation response, I would much rather have the next revision of the standard be clear enough to more casual reader that channel numbers are counted differently in 2.4 GHz and 5 GHz bands.. The relevant interpretation response from 2003 is here: http://www.ieee802.org/11/Interpretations/03-404r1-M-Interpretation_Response_04-0503.doc | Replace "The group of channels described by each pair of the First Channel Number and the Number of Channels fields do not have overlapping channel identifiers." with "The group of channels indicated by each pair of the First Channel Number and the Number of Channels fields describes a group of channels starting from the First Channel Number and using the valid channels as defined in Annex E. The pairs do not have overlapping channel identifiers." Replace "For example, the pairs (2,4) and (5,2) overlap and are not used together." with "For example, six channels starting at global operating class 81 channel 1 are 1, 2, 3, 4, 5, 6. The pairs (2,4) and (5,2) overlap and are not used together. Four channels starting at global operating class 115 are 36, 40, 44, 48 and pairs (36,3) and (44,2) would also overlap." |  | GEN | Gen-Thurs PM | Discuss | GEN: Reject. Will forward this to TGac, since they will modify this sentence anyway, and we don't want to collide, so they can just fix the wording at the same time. GEN: 2013-01-11 15:26:25Z - Refer to Brian Hart to verify the change that is being considered in TGac. EDITOR: 2012-10-03 10:17:04Z - As this has the potential to create a technical change of interpretation, assigning to GEN for resolution. |  |  |  | 2013-01-17 03:54 | GEN
55 | Dorothy Stanley | 0 | 2012 | 6.5.4.2 |  |  | G | N | 376 |  | 6.5.4.2 |  |  | Dorothy Stanley |  |  | 6.5.4.2: 7.3.5.11.3 says "This primitive is generated within aCCATime of the occurrence of a change in the status of the channel(s) from channel idle to channel busy or from channel busy to channel idle." which is inconsistent with this clause 6 definition of aCCATime (slot synchronous vs slot asynchronous). Slot asynchronous is preferred since, in most readings of 802.11, a non-FH PHY is logically not aware of slots. Slots are an artificial MAC construct; and there is no real interface from MAC to PHY to indicate the boundaries. Now the MAC does have CCARESET and shall invoke it after every TXed frame, but I see no shalls on a per-slot basis. And the per TXed frame resets are weak since there is no expectation that the PHY and MAC clocks are synchronized so even a smart PHY that knows SIFS and the slot time that tracks slot boundaries will inevitably drift wrt the true boundaries. i.e. need to harmonize definitions in 6.5.4.2 and 7.3.5.11.3, e.g. by removing slot-level requirements in 6.5.4.2. | Fix, as in comment |  | GEN | Gen-Thurs PM | Needs submission |  |  |  |  | 2013-01-17 03:30 | GEN
54 | Dorothy Stanley | 0 | 2012 | 7.3.5.11.3 |  |  | G | N | 376 |  | 7.3.5.11.3 | 41 |  | Dorothy Stanley |  |  | 7.3.5.11.3: "This primitive is generated within aCCATime of the occurrence of a change in the status of the channel(s) from channel idle to channel busy or from channel busy to channel idle." has problems 1) Not backed up by any normative statements, except perhaps the definition in clause 6.5.4.2. Need a normative statement in each PHY clause on the idle->busy transition for all forms of CCA. 2) Applies aSIFSTime symmetrically to both the idle->busy transition AND the busy->idle transition. Any changes cannot introduce normative requirements for the busy->idle transition since that implies a well-defined "idle". In the absence of new thresholds, this well-defined idle would have to be the complement of "busy" and so implementations must provide an infinitely accurate power measurement around -62.0000 and -82.0000 dBm, etc. As per 1), normative language should only be applied to the idle->busy transition. Implementers can go busy->idle as quickly or slowly as they want, and only penalize themselves if they work slowly. 3) The primitive also needs to be issued if the parameter list changes. Add | Fix multiple issues, as in comment |  | GEN | Gen-Thurs PM | Needs submission |  |  |  |  | 2013-01-17 03:37 | GEN
41 | Brian Hart | 0 | 2012 | 7.3.5.11.3 | 376 |  | T | N | 376 |  | 7.3.5.11.3 |  |  | Brian Hart |  |  | "This primitive is generated within aCCATime of the occurrence of a change in the status of the channel(s) from channel idle to channel busy or from channel busy to channel idle." is problematic. 1) Not backed up by any normative statements, except perhaps the definition in clause 6 2) Yet, inconsistent with clause 6 definition of aCCATime (definition is slot aware but this definition is slot blind) 2.a. I prefer slot blind since slot timings are a MAC contruct, not visible on the medium and there is no MAC->PHY interface to keep the PHY sync-ed with slot boundaries over time 2.a.1. Need to harmonize 3) Does not account for the secondary PIFS sniff introduced for 40 MHz HT STAs 4) Refers to both the idle->busy transition AND the busy->idle transition. Any changes cannot introduce normative requirements for the busy->idle transition since that implies a well-defined "idle". In the absence of new thresholds, this would have to be the complement of "busy" and so implementations must provide an infinitely accurate power measurement around -62.0000 and -82.0000 dBm, etc. 4.a. And also HT adds the channel-list parameter. This primitive should also be issued if the channel-list changes. | See 11ac changes for a good template |  | GEN | Gen-Thurs PM | Needs submission |  |  |  |  | 2013-01-17 03:36 | GEN
24 | Adrian Stephens | 0 | 2012 |  |  |  | G | N | [5 empty] | David Hunter |  |  | Check references to RFC 5896 and determine whether it should be in the Bibliography or the normative references. Ditto with RFC2409 (IKE), introduced by .11s. | As in comment. |  | GEN | Gen-Thurs PM | Review | Thanks to David Hunter's response for a proposal: 1) 5896 is a typo (not yours, but Adrian's in CID24) -- it should be 5869. This RFC is normative, so its listing belongs in Subclause 1.2. 2) 2409 (which is Dan's) is informative, so its listing belongs in the Bibliography. |  |  |  | 2013-01-17 03:30 | GEN

## Discuss
CID | Commenter | LB | Draft | Clause Number(C) | Page(C) | Line(C) | Type of Comment | Part of No Vote | Page | Line | Clause | Duplicate of CID | Resn Status | Assignee | Submission | Motion Number | Comment | Proposed Change | Resolution | Owning Ad-hoc | Comment Group | Ad-hoc Status | Ad-hoc Notes | Edit Status | Edit Notes | Edited in Draft | Last Updated | Last Updated By
301 | Peter Ecclesine | 0 | 2012 | 3.1 | 24 | 21 | T | N | 24.21 | 21 | 3.1 | [5 empty] | The term WDS is obsolete and should be removed | Remove WDS and all references to it. |  | GEN | Discuss | Discuss | GEN: 2013-01-15 23:34:08Z - Discussed but no consensus - WDS is a useful for the term as there are implementations that talk about the WDS and implement WDS. Noted that the 11s overtook the frame formats that was in the old WDS and added a deprecated note to the definition of WDS. |  |  |  | 2013-01-17 03:58 | GEN
257 | Mark RISON | 0 | 2012 |  |  |  | T | N | [5 empty] | Mark Hamilton |  |  | Reassociation to the same AP behaviour is not clearly defined (e.g. effect on TSes, whether failure leaves you unassociated, whether you need to re-do 4WH, meaning of PM bit in Reassociation Request, etc.) | Clarify |  | GEN | Discuss | Deferred | GEN: 2013-01-15 01:27:43Z Change Assigment to Mark Hamilton from 12-1229r4 - Discussion: I believe that reassociation to the same AP should be exactly the same as an initial association, except for: 1. What to do when the reassociation request fails, in which case we should leave things unchanged 2. The effect on the DS may be different, as the address map already exists and is current We could attempt to clarify this by a statement in 10.3. Proposed Resolution: Revised. Add the following to 10.3.5.5 at 1021.15, after item i). “When the ResultCode of the reassociation is SUCCESS, and the CurrentAPAddress in the MLME-REASSOCIATE.indication is the address of the AP (i.e., the non-AP STA is reassociating to its current AP), the SME treats this as a new association (i.e., discards any retained state related to the earlier association), except: • MSDUs queued or buffered for that STA might be retained for subsequent transmission • The DS might not be notified of any change of association state.” |  |  |  | 2013-01-17 06:12 | GEN
221 | Mark RISON | 0 | 2012 |  |  |  | T | N | [5 empty] | Dan Harkins |  |  | Can the IGTK key ID be dynamically changed between 4 and 5? | Clarify |  | GEN | Discuss | [5 empty] | 2013-01-17 03:51 | GEN
208 | Mark RISON | 0 | 2012 |  |  |  | T | N | [8 empty] | The spec appears to require that if TPMFs have a separate SN counter on rx, one should remember the last SN used to ensure it is not used for non-TPMFs, but does not appear to require this in the other direction | Require it in the other direction too |  | GEN | Discuss | [5 empty] | 2012-11-11 00:40 | GEN
206 | Mark RISON | 0 | 2012 |  |  |  | T | N | [5 empty] | Dan Harkins |  |  | Is the Key ID for unicast robust management frames the same as that for unicast data frames? Or is it always 0 (the Key ID can be 1 for unicast data frames if both sides signal that option) | Clarify |  | GEN | Discuss | [5 empty] | 2013-01-17 03:51 | GEN
205 | Mark RISON | 0 | 2012 |  |  |  | T | N | [8 empty] | Can the PN counter used for group MMPDU tx be the same as the one for group MSDU tx? I don't see why not, but it's not clear to me whether this is allowed | If it can but this isn't stated, state it. If it can't, add a NOTE to say why |  | GEN | Discuss | [5 empty] | 2012-11-11 00:39 | GEN
176 | Mark RISON | 0 | 2012 |  |  |  | T | N | [5 empty] | Dan Harkins |  |  | Why isn't the SN part of the AAD? This allows an attacker to cause frames to be lost (by capturing but drowning out a frame with SN x and then playing that back with SN x+n, 0 < n < 2048 | Add an option to include the SN in the AAD |  | GEN | Discuss | [5 empty] | 2013-01-17 03:45 | GEN
129 | Mark RISON | 0 | 2012 |  |  |  | T | N | [5 empty] | Mark Hamilton |  |  | The relationship between PHYs is not clear (e.g. are 11 Mbps PPDUs ERP PPDUs?) | Clarify the relationship between PHYs, and whether the PPDUs sent by a PHY which another PHY depends on are considered PPDUs of that other PHY |  | GEN | Discuss | Deferred | GEN: 2013-01-15 22:51:45Z - Mark Hamilton took it under review to do some homework on this one. GEN - Straw Polls suggested in 11-12/1229 |  |  |  | 2013-01-17 06:12 | GEN

## open-ended
CID | Commenter | LB | Draft | Clause Number(C) | Page(C) | Line(C) | Type of Comment | Part of No Vote | Page | Line | Clause | Duplicate of CID | Resn Status | Assignee | Submission | Motion Number | Comment | Proposed Change | Resolution | Owning Ad-hoc | Comment Group | Ad-hoc Status | Ad-hoc Notes | Edit Status | Edit Notes | Edited in Draft | Last Updated | Last Updated By
264 | Mark RISON | 0 | 2012 | 8.2.2 |  |  | E | N |  |  | 8.2.2 | [5 empty] | The conventions described in 8.2.2 are not clear and complete enough. E.g.: - Does "data frame" mean "frame of type Data" or "frame of subtype Data (+ whatever)", and if the latter (i.e. excludes the CF-only ones) does it or does it not include QoS? Note a distinction between "data frame" and "Data frame" is poor, because the distinction vanishes at the start of a sentence. - Does "QoS data frame" (note lowercase d) include e.g. "QoS Null"? Some of this may be helped by saying "MSDU" instead of "frame", but not all. | Extend section 8.2.2 to describe conventions pertaining to the term "data frame" and related terms. Ensure that text in other sections conforms to these conventions. |  | GEN | open-ended | Discuss | EDITOR: 2012-10-02 10:52:07Z - We have an unresolved editorial issue related to "data frame" vs "Data frame". However, the comment is more properly a technical one asking for interpretation as to whether "data frame" means a "frame of type=Data" or a "Frame of type=Data and subtype=Data". There's also the remark about MSDUs to dispose of - there should be no confusion between an MSDU and a data frame, as they occupy different layers of the MAC internal architecture. Transferring to GEN. |  |  |  | 2013-01-16 19:06 | GEN
244 | Mark RISON | 0 | 2012 |  |  |  | E | N | [8 empty] | "frame body" or "Frame Body" or "payload" or what? | Be consistent |  | GEN | open-ended | Discuss | EDITOR: 2012-10-02 10:45:07Z - Payload is used in the following contexts: 1. As a synonym (but undefined) for the Frame Body field 2. In the term "payload protected…" (a .11n term) 3. As a field in the 3GPP Cellular Network ANQP element 4. As the contents of a TDLS frame 5. As a synonym for the contents of an MMPDU after reassembly (1151.20) 6. As the plaintext part of an encrypted frame (1169.50) 7. As the entire MSDU (1195.60) 8. As the entire PSDU (1504.10) 9. As the Information field of an Action frame (1840.20) 10. As the information contents transported using SNAP signalling (2320.10) 11. As the information contents of a Destination URI (2670.10) Given that any rewording related to payload requires technical interpretation according to the 11 categories above, I am transferring this to GEN. |  |  |  | 2013-01-16 19:06 | GEN
207 | Mark RISON | 0 | 2012 |  |  |  | T | N | [8 empty] | Is the SN counter on rx for TPMFs per-UP too, for 802.11ae-supporting devices? | Clarify |  | GEN | open-ended | [5 empty] | 2013-01-17 03:51 | GEN
181 | Mark RISON | 0 | 2012 | 20.3.18 |  |  | T | N | 1738 |  | 20.3.18 | [5 empty] | The OFDM aSlotTime, which is inherited by HT5G, is not defined for 40 MHz channel spacing | State that the slot time for 40 MHz channel spacing follows the rules for 20 MHz channel spacing |  | GEN | open-ended | [5 empty] | 2012-11-11 00:56 | GEN
174 | Mark RISON | 0 | 2012 |  |  |  | T | N | [8 empty] | Where exactly is it stated that unicast Action No Ack frames are not acked, apart from their name? | Add something somewhere to say that Action No Ack frames are not acked (Annex G is not good enough, especially if it's about to be sent off to the retirement home) |  | GEN | open-ended | [5 empty] | 2012-11-11 00:28 | GEN
166 | Mark RISON | 0 | 2012 | 9.19.2 |  |  | T | N |  |  | 9.19.2 | [5 empty] | The rules for non-zero TXOP Limits are (a) incomprehensible (5 lines with about 26 conditionals separated by a random mix of commas and conjunctions) (b) self-contradictory (STAs shall limit the duration of TXOPs to the TXOP Limit ... The TXOP Limit may be exceeded) and (c) incomplete (to account for e.g. A-MPDUs, PS-Polls, QoS Nulls, etc.) | Clarify exactly when the TXOP Limit may be violated (stealing some input from The Other Place, perhaps) |  | GEN | open-ended | [5 empty] | 2013-01-17 03:51 | GEN
151 | Mark RISON | 0 | 2012 |  |  |  | T | N | [8 empty] | The spec says things like "immediate response" and "immediately following" and "immediately after" but does not state what this means | If it means "after SIFS", say so. If it means something else, say what it means (cf. "immediately previous in 8.3.1.1") |  | GEN | open-ended | [5 empty] | 2012-11-11 00:28 | GEN
149 | Mark RISON | 0 | 2012 |  |  |  | T | N | [8 empty] | If the timeout values in the ADDBA Request and ADDBA Response differ, which wins | Presumably the ADDBA Response one. State this explicitly |  | GEN | open-ended | [5 empty] | 2012-11-11 00:39 | GEN
123 | Mark RISON | 0 | 2012 |  |  |  | T | N | [8 empty] | Is the Retry bit signficant in frames sent in an A-MPDU or in S-MPDUs? 8.2.4.1.6 says it is, but 9.19.2.6 implies it isn't and 9.21.3 says it isn't | Change 8.2.4.1.6 to make it clear the Retry bit is not significant in frames sent under a BA agreement and change 9.21.3 to make it clear this rule also applies to HT BA (since 9.21.3 is prima facie only about 11e BA) |  | GEN | open-ended | [5 empty] | 2012-11-11 00:27 | GEN

## MIB
CID | Commenter | LB | Draft | Clause Number(C) | Page(C) | Line(C) | Type of Comment | Part of No Vote | Page | Line | Clause | Duplicate of CID | Resn Status | Assignee | Submission | Motion Number | Comment | Proposed Change | Resolution | Owning Ad-hoc | Comment Group | Ad-hoc Status | Ad-hoc Notes | Edit Status | Edit Notes | Edited in Draft | Last Updated | Last Updated By
20 | Adrian Stephens | 0 | 2012 | 19.8.2 | 1660 | 30 | T | N | 1660.3 | 30 | 19.8.2 | [5 empty] | (For Diane Lacey, 802.11-2012 publication editor) Ed writes: 're two rows in middle of this page's table (at about lines 26-28): The dot11RegDomainsSupportedTable has been superseded by dot11 Operating Classes Table. 1. Do we want to update this entire table entry? 2. Do we want to update object name, e.g., MIB has "dot11RegDomainsImplementedValue" now (no parens) in superseded table. chgd "dot11RegDomainsSupported" to "dot11RegImplementedValue" (per MIB)' | Review and correct if necessary |  | GEN | MIB | Needs submission |  |  |  |  | 2012-11-14 11:43 | GEN
19 | Adrian Stephens | 0 | 2012 | 18.4.3 | 1621 | 35 | T | N | 1621.35 | 35 | 18.4.3 | [5 empty] | (For Diane Lacey, 802.11-2012 publication editor) Ed writes: 're three rows of table: The dot11RegDomainsSupportedTable has been superseded by dot11 Operating Classes Table. 1. Do we want to update this entire table entry? 2. Do we want to update object names, e.g., MIB has "dot11RegDomainsImplementedValue" now instead of dot11RegDomainsSupported in superseded table. chgd "dot11RegDomainsSupported" to "dot11RegImplementedValue" (per MIB)' | Review usage of these MIB variables and correct if necessary |  | GEN | MIB | Needs submission |  |  |  |  | 2012-11-14 11:43 | GEN
17 | Adrian Stephens | 0 | 2012 | 17.3.2 | 1513 | 25 | T | N | 1513.25 | 25 | 17.3.2 | [5 empty] | (For Diane Lacey, 802.11-2012 publication editor) Ed writes: 'Table 17-4 re last four rows of table: The dot11RegDomainsSupportedTable has been superseded by dot11 Operating Classes Table. 1. Do we want to update this entire table entry? 2. Do we want to update object names, e.g., MIB has "dot11RegDomainsImplementedValue" now instead of dot11RegDomainsSupported in superseded table. chgd "dot11RegDomainsSupported" to "dot11RegImplementedValue" (per MIB)' | Review names of these variables and update if necessary |  | GEN | MIB | [5 empty] | 2013-01-17 03:26 | GEN

## Assigned to Mark Rison
CID | Commenter | LB | Draft | Clause Number(C) | Page(C) | Line(C) | Type of Comment | Part of No Vote | Page | Line | Clause | Duplicate of CID | Resn Status | Assignee | Submission | Motion Number | Comment | Proposed Change | Resolution | Owning Ad-hoc | Comment Group | Ad-hoc Status | Ad-hoc Notes | Edit Status | Edit Notes | Edited in Draft | Last Updated | Last Updated By
271 | Mark RISON | 0 | 2012 |  |  |  | T | N | [5 empty] | Mark RISON |  |  | What is the difference between the int/Int/Integer/Round-To-Integer and Floor functions? | Change to Floor everywhere (or possibly Floor (x+0.5) for Round-To-Integer) |  | GEN | Assigned to Mark Rison | Needs submission | On the Dec 14 Telecon Agenda |  |  |  | 2012-12-10 20:00 | GEN
269 | Mark RISON | 0 | 2012 |  |  |  | T | N | [5 empty] | Mark Rison | 11-12/1345r0 |  | The PICS needs a good scrubbing | Scrub vigorously |  | GEN | Assigned to Mark Rison | Needs submission | GEN: - This was assigned to Mark RISON Gen: From 11-12-1229 Proposed Resolution: Rejected. The commenter does not indicate a specific issue to resolve or a specific change to be made. However, the commenter is invited to make a submission showing the glowing conclusion of a well-scrubbed PICS. |  |  |  | 2013-01-17 02:21 | GEN
267 | Mark RISON | 0 | 2012 |  |  |  | T | N | [5 empty] | Mark RISON |  |  | When the spec says "QoS Data" or "QoS data" (or Null equvalents), be clear what is intended -- does it include the +CF-foo subtypes? Similarly when it says "Data frame" or "data frame" -- does this include QoS frames? | Clarify |  | GEN | Assigned to Mark Rison | Deferred | Defferred along with CID 165. Was part of 11-12/1229r2 - Assigned to Mark Rison with CID 165 |  |  |  | 2013-01-15 22:51 | GEN
234 | Mark RISON | 0 | 2012 |  |  |  | T | N | [5 empty] | Mark Hamilton/Mark RISON |  |  | Is b0 of the PVB required to be set if b0 of the bitmap control is and b0 of the PVB refers to AID 0? If AID 0 required to be shown in the PVB if b0 of bitmap control is set? | Clarify |  | GEN | Assigned to Mark Rison | Deferred | Dec 7 Telecon: Defer for now – Mark R and Mark H to look at seeing if they can agree on what the root is and how to find a potential solution. |  |  |  | 2012-12-11 15:01 | GEN
229 | Mark RISON | 0 | 2012 |  |  |  | T | N | [5 empty] | Mark RISON | 11-13/144r0 |  | Why is there a +aSlotTime in the stuff related to the various timeouts anchored off PHY-TXEND? This seems wrong | Remove the + aSlotTimes |  | GEN | Assigned to Mark Rison | Review | GEN: From 11-12-1229: Discussion: We hummed and harred over this in REVmb. We changed it in response to a comment and then changed it back in response to another comment that demonstrated the error of the change. Suggest we don’t change anything unless we get a worked timing diagram that shows that the current spec is wrong. “This seems wrong” is not adequate proof of wrongness. Also, it would be kind of nice to know which of the many uses of +aSlotTime “seem wrong”. Propose Resolution: Rejected. The group has carefully reviewed this material in an earlier revision ballot cycle and believes the current use to be correct. The commenter is invited to identify which uses are incorrect and demonstrate why. |  |  |  | 2013-01-17 02:02 | GEN
228 | Mark RISON | 0 | 2012 |  |  |  | T | N | [5 empty] | Mark RISON |  |  | How do PIFS recovery and EIFS interact? If the EIFS takes you beyond the end of the TXNAV, can you still do PIFS recovery? | Clarify |  | GEN | Assigned to Mark Rison | Needs submission | from 11-12-1229: Proposed Resolution: Rejected. The comment does not indicate an issue to be resolved or specific changes that would satisfy the commenter. In reply to the commenter, EIFS is used instead of DIFS when using either the DCF or the EDCAF to access the medium. When PIFS is being used to access the medium, it is done so without regard to whether a previous frame would have caused EIFS to be used, if DCF/EDCAF were to be used for channel access. |  |  |  | 2012-12-11 15:01 | GEN
218 | Mark RISON | 0 | 2012 |  |  |  | T | N | [5 empty] | Mark RISON |  |  | What exactly does "mandatory" mean in the context of rates? If a rate is "mandatory", does that mean it has to be included in the basic rate set? Operational rate set? | Clarify |  | GEN | Assigned to Mark Rison | Needs submission | from 11-12-1229 Propose Resolution. Rejected. The commenter doesn’t indicate a specific issue to resolve or specific changes that would satisfy their comment. In reply, generally we have three things: 1. Manadatory rates 2. Basic rates 3. Operational rates Operational rates necessarily include all the basic rates. The STA starting a BSS has complete freedom in selection of the basic rates from the set of rates it supports. The mandatory rates are the mandatory rates defined “for the attached PHY”, and are fixed by specification. |  |  |  | 2012-12-11 15:01 | GEN
183 | Mark RISON | 0 | 2012 |  |  |  | T | N | [5 empty] | Mark RISON |  |  | The rules for filtering based on the RA/SA/DA/TA are not clear | Clarify them |  | GEN | Assigned to Mark Rison | Needs submission | Gen: from 11-12-1229: Discussion: Filtering occurs in many places. I’m not sure where this commenter is referring to, and what is claimed to be unclear. Proposed resolution: Rejected. The commenter has not indicated a specfic issue to be resolved or specific changes that would satisfy the commenter. |  |  |  | 2012-12-11 15:01 | GEN
165 | Mark RISON | 0 | 2012 |  |  |  | T | N | [5 empty] | Mark RISON |  |  | What is a "QoS Data frame" or "QoS Data MPDU"? Does this refer to all frames of Type Data and Subtype 1000-1111, or all frames of Type Data and Subtype 1000-1011 (i.e. not QoS Null or immediate relatives), or all frames of Type Data and Subtype 1000 (i.e. not QoS Data + CF-anything)? | Clarify this and then make sure the term has been used correctly throughout the spec |  | GEN | Assigned to Mark Rison | Needs submission | GEN: - Jan 7, 2012 - Deferred on the comment for now. Dec 7 Telcon: There are 17 instances of upper case “Data” in the 2012 baseline. Mark R is willing to go through and check those and respond to Adrian on what the possible corrections should be on that. |  |  |  | 2013-01-15 15:35 | GEN
134 | Mark RISON | 0 | 2012 |  |  |  | T | N | [5 empty] | Mark RISON |  |  | What's the difference between a "transmit power" and a "transmit power level"? | If it's that the former is in units of dB or mW while the latter is an index, then make sure this is clear and that the terms are used correctly in all cases |  | GEN | Assigned to Mark Rison | Review | GEN: - During the Nov 30 Telecon, Mark R offered to provide a different resolution. Gen: From 11-12-1229: Proposed Resolution: Rejected. Commenter does not indicate a problem to be resolved. Commenter does not indicate specific changes that will resolve the comment. |  |  |  | 2012-12-11 15:03 | GEN
125 | Mark RISON | 0 | 2012 |  |  |  | T | N | [5 empty] | Mark RISON |  |  | "X is present if Y" does not mean X is not present if not Y, but that often seems to be the intent | Go through all the "present if"s and similar, and change to "present if and only if" for those cases where the intent is indeed "X is present if Y and not present if not Y" |  | GEN | Assigned to Mark Rison | Needs submission | from 11-12-1229: Discussion: Submission required. Note however in a previous revision we deliberately removed “if and only if”, which carries connotations of equivalence that are generally not true as used in 802.11. Recommend we stick to unambiguous language such as “present if y; otherwise not present” GEN: Similar to CID 25 Consider both CIDs together |  |  |  | 2012-12-11 15:02 | GEN
116 | Mark RISON | 0 | 2012 |  |  |  | T | N | [5 empty] | Mark RISON |  |  | The spec often talks of doing things based on the "most recently received" MPDU or MMDU. However, this is not always correct. For instance, if a reassociation was attempted but failed, then the parameters remain those in the (Re)Association Response which led to the current BSS participation, not those in the Reassociation Response which signalled failure. Also, what if a response which was in some way invalid was "most recently received" -- does that count or not? | Check the use of each of the 75 instances of "recently" in the spec and correct those which aren't strictly correct |  | GEN | Assigned to Mark Rison | Needs submission | GEN: during the Nov 30 Telecon - This was assigned to Mark R (see minutes "1.6.7.1.6. While the proposed change was addressed, the commenter indicated he did not feel it addressed the comment, and would like to work on this comment resolution.") See also CID 22 GEN: from 11-12-1229 Discussion: “recently received” should not apply to capabilities, as these are static for the lifetime of an association. Those “recently received” that apply to dynamic values are probably correct, although there are probably many more occurances of references to dynamic fields of frames where we don’t say this. So it is arguably unnecessary. Changes to remove “recently received” from references to capabilities: At 867.60 Change “most recently received HT Capabilities element from” to “HT Capabilities element received from” At 868.03, 868.15, 868.30, 868.40, 1106.65 delete “most recently received” At 1097.15 delete “most recently transmitted” At 1098.32 delete “most recently” |  |  |  | 2012-12-11 13:52 | GEN
106 | Mark RISON | 0 | 2012 | 20.4.4 | 1761 |  | T | N | 1761 |  | 20.4.4 |  |  | Mark RISON |  |  | HT does not have an aMPDUMaxLength | Add an aMPDUMaxLength and make it 4095 octets |  | GEN | Assigned to Mark Rison | Needs submission | GEN: Assigned to Mark Rison From 11-12-1229 Proposed Resolution: Rejected. The limit on MPDU length in 802.11n is determined by the MAC, not the PHY. It is related to MAC concepts such as A-MPDU aggregation structure and the maximum MSDU/MMPDU size. Note that 802.11ac will introduce a framework for describing such constraints that will clarify this. GEN: Proposed Resolution: needs submission |  |  |  | 2013-01-15 22:54 | GEN
22 | Adrian Stephens | 0 | 2012 | 9.16 | 868 |  | T | N | 868 |  | 9.16 |  |  | Mark RISON |  |  | There are a nunber of occurances of "...of the most recently received HT Capabilities element contained a value of 1" This appears to reflect a view that the HT Capabilities can vary dynamically. To allow this to happen places a burden on a non-AP of parsing the AP's capabilities for each Beacon, just in case something changed. Most people I have spoken with appear to assume that capabilties are static (or at least, are static during the lifetime of an association or a BSS). | Determine whether these capabilities are static or not. If they are static, remove "most recently received" from "most recently received <name of capabilities element>" and add a statement for each capabilties element that the values do not change during the lifetime of an association, or BSS. If they are not, locate each reference to a capability field and add any missing "most recently received" language. |  | GEN | Assigned to Mark Rison | Needs submission | MAC: 2012-12-07 16:38:09Z - Moved to GEN, link with CID 116. [MAH] Understand and support in principle. However, removing "most recently received" leaves the reader confused about which <name of capabilities element> is being referenced. Do we say "any received <name of capabilities element> during association to this BSS" or some such? Secondly, someone needs to do the evaluation of which (if any) of these capabilities (or any other capabilities, beyond HT?) are potentially dynamic, and fix the wording for those. This needs a submission to get the wording changes all correct. |  |  |  | 2012-12-11 13:50 | GEN

## PICS
CID | Commenter | LB | Draft | Clause Number(C) | Page(C) | Line(C) | Type of Comment | Part of No Vote | Page | Line | Clause | Duplicate of CID | Resn Status | Assignee | Submission | Motion Number | Comment | Proposed Change | Resolution | Owning Ad-hoc | Comment Group | Ad-hoc Status | Ad-hoc Notes | Edit Status | Edit Notes | Edited in Draft | Last Updated | Last Updated By
293 | Peter Ecclesine | 0 | 2012 | B | 1785 | 2 | T | N | 1785.02 | 2 | B |  |  | Mark Rison |  |  | Change Annex B PICS from normative to informative, because it informatively represents normative requirements, and provides a Support colum for information to be entered by Suppliers. "This annex may not be compatible with operation in any Regulatory Domain or describe combinations of usable features in any Regulatory Domain." | Change Annex B to informative |  | GEN | PICS | Needs submission |  |  |  |  | 2013-01-15 07:36 | GEN
187 | Mark RISON | 0 | 2012 | B.4.19.1 |  |  | T | N | 1838 |  | B.4.19.1 | [5 empty] | HTM8, Duration/ID rules for A-MPDU and TXOP, is CF16:O. Why aren't non-HT STAs required to follow the Duration/ID rules too? | Move this into something which applies to all STAs, not just HT STAs |  | GEN | PICS |  | GEN -- See if Similar to CID 342 |  |  |  | 2012-11-11 00:58 | GEN
178 | Mark RISON | 0 | 2012 | B.4.4.1 |  |  | T | N | 1790 |  | B.4.4.1 |  |  | Mark Rison |  |  | DCF (PC3) should not be mandatory for e.g. HT devices | Make DCF optional for all devices which support EDCA (perhaps with a note saying not supporting this would mean they could not join a non-QBSS) |  | GEN | PICS | [5 empty] | 2013-01-14 21:53 | GEN
154 | Mark RISON | 0 | 2012 |  |  |  | E | N | 1789 |  |  |  |  | Mark RISON |  |  | The PICS abbreviations are not helpful | Come up with some more useful abbreviations for the fundamental stuff, e.g. use "IBSS" instead of "CF2.2" and "HT" instead of "CF16" | (tentative resolution) Rejected. The commenter has not indicated the specific changes that would satisfy his comment. | GEN | PICS | Discuss | EDITOR: 2012-10-01 15:09:23Z Needs a submission. A fair bit of editing work. |  |  |  | 2012-12-11 15:02 | GEN
127 | Mark RISON | 0 | 2012 | B |  |  | T | N | 1785 |  | B |  |  | Mark Rison |  |  | The PICS is very messy (e.g. operator precedence is unclear, use of parentheses is random, use of "AND" v. "&" is random, whether to include "N/A", exactly what it means if there are multiple conditions, exactly what happens if none of the predicates are true, etc.) | Clean up the PICS |  | GEN | PICS | Needs submission |  |  |  |  | 2013-01-15 07:36 | GEN
29 | Adrian Stephens | 0 | 2012 | B.2.1 | 1785 |  | G | N | 1785 |  | B.2.1 |  |  | Mark Rison |  |  | In: "O.<n> optional, but support of at least one of the group of options labeled by the same numeral <n> is required" it is not clear what is the scope of the numbering. Are group numbers unique throughout the PICS, or only within a Table. | Update to indicate the scope of the numbering. |  | GEN | PICS | [5 empty] | 2013-01-15 07:37 | GEN