## Title
IEEE P802.11 Wireless LANs
Submission
Designator: | doc.: IEEE 802.11-13/0008
Venue Date: | January, 2013
First Author: | Lei Wang, InterDigital Communicaitons
Subject: | TGai Draft Spec D0.2 Review Comments
Date: | 2013-01-03
Author(s): | Lei Wang
| Affiliation | InterDigital Communications
| Address | 781 Third Ave. King of Prussia, PA 19406
| Phone: | 858-205-7286
| email: | leiw@billeigean.com
Abstract:
TGai Draft Spec D0.2 Review Comments

## comments
INSTRUCTIONS: Use this form to enter your comments. When complete, save the file on your hard drive and upload the file into the comment submission area. Category - This field is optional but if you leave blank, the system will automatically populate with General. If you enter Technical or Editorial, spell out completely or the upload will be invalidated. Page/Sub-clause/Line Number - These fields are optional. Any data entered must be integers only. No alpha characters or symbols -- doing so will result in an error and the upload will be invalidated. If you wish to reference multiple pages, provide the details in the comment field. Comment/Proposed Change - These fields are required. Enter your comment and proposed change in these fields, respectively. Use plain text characters only. If you use any characters entered with "Crtl" or "Alt" keys; or if you use symbols of any kind, if will result in an error and the upload will be invalidated. Must be Satisfied? - This field is required. Enter Yes or No and spell out completely or the upload will be invalidated. If you have already voted Negative (Disapprove), the data will be associated with your Negative (Disapprove) vote. This categorization is used to differentiate those comments submitted as part of your Negative (Disapprove) vote from other comments that you may wish to submit. Only those comments that have a "Yes" in the "Must be Satisfied" box will be considered as part of your negative vote. If you have already voted Affirmative (Approve), the Must Be Satisfied data will not be used by the system. If you have not yet voted, the data will be stored by the system until you submit a vote.
Category | Page | Sub-clause | Line # | Comment | Proposed Change | Must Be Satisfied? (enter Yes or No)
Editorial | 2 | Contents |  | There are two 10.1.4.3.2 Sections in the Contents list. | Delete the first one, i.e., : 10.1.4.3.2 Sending a probe response 38
Technical | 7 | 6.3.3.3.2 | 17 | add the reference for the Valid Range column for the FD Capability | add the following text in the "Valid range" column in line 17 on page 7: As defined in 8.5.8.34.
Technical | 7 | 6.3.3.3.2 | 29 | fill in the Valid range column for the AP Configuration Change | add the following text in the "Valid range" column in line 29 on page 7: 0 to 255
Technical | 7 | 6.3.3.3.2 | 33 | add the reference for the Valid Range column for the AP's Next TBTT | add the following text in the "Valid range" column in line 33 on page 7: As defined in 8.5.8.34.
Technical | 7 | 6.3.3.3.2 | 40 | The GAS configuration sequence number is added in a wrong table, because based on the passed motion regarding the GAS configuration sequence number as proposed in 12/1046r3, it is proposed to be added in the BSSDescriptionSet, no the BSSDescriptionFromFDSet. | Make the following changes: 1. remove the row in line 40 on page 7; 2. in line 1 page 7: add the editor instruction and proposed Table row as proposed in 12/1046r3, page 2, the first proposed change.
Editorial | 9 | 3.1 | 34 | The definition of the Link Setup Time unnecessarily repeat the definition of the Link Setup. | chage line 34 to on page 9 as follolws: Link Setup Time: is defined as the process of gaining the ability to send IP traffic with a valid IP address through the AP. Link Setup may involve more than one AP in an ESS. This includes AP/Network discovery and (secure) Association and Authentication. Link Setup Time is the amount time required in the use case to establish link setup. Timing starts when the STA elects to perform Link Setup.
Editorial | 10 | 3 and 4 | 1 | page number reset to 1 after page 10 between Section 3 and 4 | correct the page number (between Section 3 and Secction 4)
Technical | 13 | 8.3.3.2 | 29 | AP Configuration Change Count has been introduced in 11ai to improve the efficiency of probe request / response frames, and also it is used in the FILS Discovery frame. It is needed in the beacon and probe response frame if it is used in FD frame and/or probe request frame. | append the following row in Table 8-20 on page 13 line 29: order information notes <ANA> AP Configuration The AP Configuration Change Count Change Count element is optionally present if dot11FILSActivated
Editorial | 19 | 8.4.2.1 | 43 | update the reference to the known subsection number for GAS configuration sequence number IE | change "8.4.2.ai2" to "8.4.2.177"
Editorial | 19 | 8.4.2.1 | 46 | The reference to the element defintion section is needed in Table 8-54 for the new element, Probe Response Reception Time FILS Request Parameter Element. | add the section reference to the Element box in line 46 page 19 in Table 8-54 as follows: FILS Request Parameters (see 8.4.2.178)
Editorial | 19 | 8.4.2.1 | 49 | The reference to the element defintion section is needed in Table 8-54 for the new element, Probe Response Reception Time Element. | add the section reference to the Element box in line 49 page 19 in Table 8-54 as follows: Probe Response Reception Time Element (see 8.4.2.179)
Technical | 19 | 8.4.2.1 | 49 | the length of the Probe Response Reception Time Element is 1, not 2, based on Section 8.4.2.179. | change the length from "2" to "1" in line 49 page 19, in Table 8-54.
Editorial | 19 | 8.4.2.1 | 51 | update the reference to the known subsection number for AP Configuration Change Count IE | change "8.4.2.ai6" to "8.4.2.185"
Technical | 19 | 8.4.2.1 | 54 | The new information Elements, as defined in 8.4.2.180 to 184, should be included in Table 8-54 for the Element ID definitions. | append the following 5 rows in Table 8-54 on page 19 line 54: Element Element ID Length of indicated Extensible element (in octets) --------------------------------------------------------------------------------------------------------------------------------- FILS Identity Element <ANA> 1 to TBD (see 8.4.2.180) --------------------------------------------------------------------------------------------------------------------------------- FILS Key Configuration <ANA> TBD Element (see 8.4.2.181) --------------------------------------------------------------------------------------------------------------------------------- FILS KDE Container <ANA> TBD Element (see 8.4.2.182) --------------------------------------------------------------------------------------------------------------------------------- FILS Session Element <ANA> 8 (see 8.4.2.183) --------------------------------------------------------------------------------------------------------------------------------- FILS Public Key <ANA> TBD Element (see 8.4.2.184)
Editorial | 20 | 8.4.2 | 23 | wrong section numbers in the editing instruction | change the editing instruction in line 23 on page 20 as follows: Insert the new subclauses 8.4.2.175 171 and 8.4.2.176 172 (including figures for each) shown below:
Editorial | 20 | 8.4.2.175 | 54 | The organization of the description of the Neighbor AP Information field does not comply with the convention of 802.11 standard spec, because subsections in 8.4.2.nnn are information elements, not information fields. The descriptions of information fields are either in subsections 8.4.1.mmm or just within the same place where it is used. | make the following changes: 1. delete line 54 to 60 on page 20, i.e., The format of Neighbor AP Information field is described in 8.4.2.176. 8.4.2.176 Neighbor AP Information Field 2. change the subsection numbers after 8.4.2.176 accordingly.
Technical | 21 | 8.4.2.176 | 9 | The size of the Channel Number is 1 byte, based on the proposal 12/1098r5, motion passed to accept it as recorded in 12/1127r1 (2012-September meeting) | change the size of the Channel Number field from 2 to 1 in line 9 page 21.
Editorial | 23 | 8.4.2.178 | 8 | suggest an alternative description to the length field, as a response to the Editor's notes. | Change the paragraph in line 8 on page 23 as follows: The value of the Length field is the length of the element is variable, and it is set to value between 1 and 9 depending on the presences of the optional fields in the element as indicated by the values of Parameter Control Bitmap field.
Editorial | 23 | 8.4.2.178 | 13 | wrong Figure reference | change Figure 8-401cq to Figure 8-401cw
Technical | 23 | 8.4.2.178 | 20 | clarify the sub-field names in the Parameter Control Bitmap Field. Also, as a response to the Editor's note. | Change the names of subfields in Figure 8-401cw on page 23 line 20 to the following: FILS Criteria field presence indicator Max Delay Limit field presence indicator MinimumData Rate field presence indicator Received Signal Strength Limit field presence indicator OUI Response Criteria field presence indicator
Technical | 23 | 8.4.2.178 | 56 | The Comprehensive Response field in the FILS Criteria field in the probe request should not impose any restriction on the AP to exclude certain information in the probe response message. | change the sentence in line 56 page 23 as follows: A Comprehensive Response field value of 0 indicates that such BSS information may not is not to be included.
Editorial | 25 | 8.4.2.179 | 3 | spell ID consistently | change "Id" to "ID".
Technical | 25 | 8.4.2.180 | 41 | The specification of ID type code points are incomplete, i.e., missing, 3 to 255 for a 1-byte ID type field. | add the following text lin line 41 page 25: 3 to 255: Reserved.
Technical | 27 | 8.4.2.185 | 37 | clarify the definition of the AP Configuration Change Count. | Change the sentence in line 37 page 27 as follows: An AP Configuration Change Count element contains a 1-byte AP Configuration Change Count field that indicates whether or not the change of system information within a BSS has been changed.
Editorial | 27 | 8.4.2.185 | 52 | spell ID consistently | change "Id" to "ID".
Technical | 30 | 8.5.8.13 | 30 | The specification of the sequence number in line 30 page 30 needs clarifications, as it is not clear. | Change the setence in line 30 on page 30 as follows: The Sequence number is a 1-octet field whose value corresponds to the order number of the transmitting AP is the sequence number corresponding to the AP identifier in order of presentation in the AP list in GAS Initial Request, where the order number of the first AP lin the AP list is 0.
Technical | 31 | 8.5.8.15 | 33 | The specification of the sequence number in line 30 page 30 needs clarifications, as it is not clear. | Change the text in line 33 on page 31 as follows: The Sequence number corresponds to the order number of the transmitting AP is the sequence number corresponding to the AP identifier in order of presentation in the AP list in GAS Initial Request, where the order number of the first AP lin the AP list is 0.
Editorial | 32 | 8.5.8.34 | 13 | grammar | in line 13 on page 32, change "a 1-byte field" to "an 1-byte field"
Editorial | 32 | 8.5.8.34 | 17 | grammar | in line 17 on page 32, change "a 1-byte field" to "an 1-byte field"
Editorial | 32 | 8.5.8.34 | 32 | Fix the figure reference | in line 32 on page 32, change "Figure 8-ai-2" to "Figure 8-460p"
Technical | 33 | 8.5.8.34 | 6 | Security field in FD frame needs to be defined. | a separate contribution will be submitted by the commenter to define the security field in the FD frame.
Editorial | 33 | 8.5.8.34 | 33 | the SSID subfied and the FD Capability Subfield should be in separate boxes in Figure 8-460o | in Figure 8-460o, put the SSID subfied and the FD Capability Subfield should be in separate boxes.
Technical | 38 | 10.1.4.2 | 11 | Why is ResultCode set to SCAN_SUCCESS without any "conditions", when receiving MLME-SCAN-STOP.request primitive during doing passive scanning? In other words, are there any cases where the ResultCode is not "Success"? | Change the sentence in line 11 on page 38 as follows: The MLME shall issue an MLME-SCAN.confirm primitive with the BSSDescriptionSet containing the gathered information since the previous issue of MLME-SCAN.comfirm primitive, or if the primitive has not been issued since the beginning of the scan, having the ResultCode set to SCAN_SUCCESS if the gathered information is not empty.
Technical | 40 | 10.1.4.3.2 | 23 | The newly added Figure 10-3c describes the case where the Probe Request is sent to an individual addressed AP. However, this case is actually not a valid case in the current active scanning procedure, as the probe request is always sent to the broadcase destination address as specified by Step c in line 60 on page 39 in 11ai/D0.2 or on page 980 in the baseline standard 802.11-2012. | two options: option-1: Delete Figure 10-3c. or option-2: change the first sentence of Step c in line 60 on page 39 as follows: If the to-be-scanned destination AP is known to the STA, send a probe request to the individual addressed destination AP; otherwise Send a probe request to the broadcast destination address, with the SSID and BSSID from the MLME-SCAN.request primitive.
Technical | 41 | 10.1.4.3.2 | 1 | Cannot find any reasons to mandate MLME-SCAN.confirm primitive with "Resultcode set to SCAN_SUCCESS". On the other hand, if it is always set to Success, then the ResultCode is no longer needed. | revoke the changes introduced by 11ai in line 1 on page 41, i.e., When all channels in the ChannelList have been scanned, the MLME shall issue an MLME-SCAN.confirm primitive with Resultcode set to SCAN_SUCCESSand the BSSDescriptionSet containing all of the information gathered during the scan.
Editorial | 42 | 10.1.4.3.5 | 19 | The same text appears twice in Section 10.1.4.3.5 in 11ai/D0.2 draft: 1). Page 42 line 19 to 45; marked as "re-located" text; 2). Page 44 line 6 to line 33, marked as new text. | Delete the text in line 6 to 33 on page 44.
Editorial | 42 | 10.1.4.3.5 | 21 | wrong numbering in the itemized items. | Make the following chnages: 1. change "g)", "h)", and "i)" to "a)", "b)", and "c)", respectively; 2. change "3)" and "4)" to "1) and "2)", respectively.
Editorial | 43 | 10.1.4.3.5 | 7 | The two paragraphs, line 7 page 43 and line 34 on page 44, are basically the same paragraph, except that the latter, i.e., line 34 page 44, has one technical change (i.e., removed "associated mesh") and some rewordings. Note that the former is actually a "re-located" text from Section 10.1.4.3.2 in the baseline standard802.11-2012. Obviously, there is no reason for have two such similar paragraphs. | delete line 34 to 37 on page 44.
Editorial | 43 | 10.1.4.3.5 | 13 | The same paragraph has appeared three times in 11ai/D0.2 draft: 1). Page 39 line 21 to line 23 in Section 10.1.4.2, marked as deletion 2). Page 43 line 13 to line 15 in Section 10.1.4.3.5, marked as insertion; 3. page 45 line 1 to line 3 in Section 10.1.4.3.5, marked as deletion. This seems not appropriate, as at least the 2nd and 3rd can be mutually cancelled. | Make the following changes: 1. delete Page 43 line 13 to line 15; 2. delete page 45 line 1 to line 3 .
Editorial | 43 | 10.1.4.3.5 | 32 | The editting instruction in line 32 on page 43 does not make any sense. | delete the editting instruction in line 32 on page 43.
Editorial | 43 | 10.1.4.3.5 | 59 | The same paragraph has appeared three times in 11ai/D0.2 draft: 1). Page 39 line 3 to line 13 in Section 10.1.4.2, marked as deletion 2). Page 42 line 60 to page 43 line 5 in Section 10.1.4.3.5, marked as insertion; 3. page 43 line 59 to page 44 line 4 in Section 10.1.4.3.5, marked as deletion. This seems not appropriate, as at least the 2nd and 3rd can be mutually cancelled. | Make the following changes: 1. delete Page 42 line 60 to page 43 line 5; 2. delete page 43 line 59 to page 44 line 4.
Editorial | 45 | 10.1.4.3.6 | 17 | typo | change "frameaddressed" to " frame addressed".
Editorial | 45 | 10.1.4.3.6 | 26 | For a clear description, the "criteria" should be itemized. | Itemize the two paragraphs in line 26 page 45, i.e.,: 1). The responding STA that is about to transmit a probe response receives an acknowledged Probe Response addressed to the requesting STA containing information of the BSS of the responding STA. 2). The next TBTT of the responding STA is within dot11BeaconResponseDuration and is no later than any deadline of Probe Response Reception Time, if the Probe Response Reception Time element is present in any Probe Request frame.
Editorial | 46 | 10.3.1 | 61 | The first 3 paragraphs in Section 10.3.1. are exactly the same as those in the baseline standard, 802.11-2012. Why does 11ai spec have to include them? | Delete the text from line 61 page 46 to line 9 page 47.
Technical | 68 | Annex C | 15 | The MIB parameter, dot11OmitReplicateProbeResponses, is used in Section 10.1.4.3.6 , but not defined in Annex C. | add the definition for dot11OmitReplicateProbeResponses in Annex C.