## Title
IEEE P802.11 Wireless LANs
Submission
Designator: | doc.: IEEE 802.11-12/1277r0
Venue Date: | Nov 2012
First Author: | Hiroshi Mano
Subject: | TGai D0.2 comments
Full Date: | 2012-12-18
Author(s): | Hiroshi Mano
| Company: | Alliedtelesis R&D center K.K.
Address
Phone:
Fax:
| email: | Hiroshi@manosan.org
Abstract:
This document contains working update on comments submitted for the TGai P802.11ai/D0.2 and their resolution.
There is a separate tab for each comment group, plus a tab for all the comments (most comments exist in two places).
Note the tab name might be a compressed representation of the comment group name to meet Excel tab naming restrictions.

## Revision History
Revision | Date | Description
0 | 2012-12-18 | Initial version
1
2
3
4
5
6
7
8
9
10
11
12
13
14
15
16
17
18
19
20
21
22
23
24
25
26
27
28
29

## Comment
INSTRUCTIONS: Use this form to enter your comments. When complete, save the file on your hard drive and upload the file into the comment submission area. Category - This field is optional but if you leave blank, the system will automatically populate with General. If you enter Technical or Editorial, spell out completely or the upload will be invalidated. Page/Sub-clause/Line Number - These fields are optional. Any data entered must be integers only. No alpha characters or symbols -- doing so will result in an error and the upload will be invalidated. If you wish to reference multiple pages, provide the details in the comment field. Comment/Proposed Change - These fields are required. Enter your comment and proposed change in these fields, respectively. Use plain text characters only. If you use any characters entered with "Crtl" or "Alt" keys; or if you use symbols of any kind, if will result in an error and the upload will be invalidated. Must be Satisfied? - This field is required. Enter Yes or No and spell out completely or the upload will be invalidated. If you have already voted Negative (Disapprove), the data will be associated with your Negative (Disapprove) vote. This categorization is used to differentiate those comments submitted as part of your Negative (Disapprove) vote from other comments that you may wish to submit. Only those comments that have a "Yes" in the "Must be Satisfied" box will be considered as part of your negative vote. If you have already voted Affirmative (Approve), the Must Be Satisfied data will not be used by the system. If you have not yet voted, the data will be stored by the system until you submit a vote. | [6 empty] | DCN 11-13-0016-00-00ai
Category | Page | Sub-clause | Line # | Comment | Proposed Change | Must Be Satisfied? (enter Yes or No)
Editorial | 9 | 3.2 |  | FD is used in the draft as an acronym but not defined in Section 3.2. | Define FD as FILS Discovery in Section 3.2. | Yes
Editorial | 1 | 4.5.4.2 | 10 | 802.11ad makes changes to this section. | Add an editorial note stating that changes to this Section relating to 802.11ad will be made later. | Yes
Editorial | 1 | 4.5.4.2 | 39 | Typo: "third party it may begin" should be "third party may begin" | As per comment | Yes
Editorial | 1 | 4.5.4.2 | 62 | FILS authentication is stated as applying to an IBSS. | Rewrite the paragraph to separate the authentication algorithms that are applicable to BSS and IBSS respectively. | Yes
Editorial | 3 | 4.10.3.6 | 24 | Change "the STA and AP proceed to FILS authentication" to "the STA may initiate FILS authentication. | As per comment | Yes
Editorial | 4 | 4.10.3.7 | 47 | Typo: "with a trusted third party" should be "without an online trusted third party" | As per comment | Yes
Editorial | 4 | 4.10.3.7 | 53 | Change "the STA and AP proceed to FILS authentication" to "the STA may initiate FILS authentication. | As per comment | Yes
Editorial | 13 | 8.3.3.5 | 42 | The various FILS elements don't need to be explained in the Association Request frame body, rather there should be an indication of when these elements are included. FILS Key Confirmation is an element and not a field. | Rewrite the notes to indicate when the various FILS related elements are included in an Association Request frame. | Yes
Editorial | 14 | 8.3.3.6 | 12 | The various FILS elements don't need to be explained in the Association Response frame body, rather there should be an indication of when these elements are included. The FILS Key Confirmation and FILS KDE Container are elements not fields. | Rewrite the notes to indicate when the various FILS related elements are included in an Association Response frame. | Yes
Editorial | 16 | 8.3.3.11 | 8 | The various FILS elements and fields don't need to be explained in the Authentication frame body, rather there should be an indication of when they are included. The FILS nonce is a field not an element. | Rewrite the notes to include a reference to Table 8-29, which indicates when the various FILS elements and fields are present in Authentication frames. | Yes
Technical | 20 | 8.4.2.27.3 | 10 | Are AKM suites required for 1) FILS with TTP and PFS, 2) FILS with TTP and no PFS, and 3) FILS without TTP? | Add AKM suites if required. | Yes
Technical | 21 | 8.4.2.176 | 35 | It's not clear whether the TBTT Information Length field value is the length of all TBTT Information fields or just one field. | Clarify what the TBTT Information Length field value is meant to cover. | Yes
Technical | 21 | 8.4.2.176 | 47 | The design of the TBTT Information field does not include a length value that indicates where the field ends, so I'm not sure if it would be possible to parse concatenated fields correctly. | Redesign the TBTT Information field possibly as a subelement with a length value to indicate the size of the optional subelements. | Yes
Editorial | 22 | 8.4.2.177 | 30 | The sentence "The value of the Length field is a 1-octet field with a value of." can be removed and the length value incorporated in Figure 8.401cu. | As per comment. See 8.4.2.22 in 802.11-2012 for an example. | Yes
Editorial | 22 | 8.4.2.178 | 50 | The sentence starting "The FILS Request Parameters element in Probe Request frame are used as criteria" has various grammatical errors. | Change to something like: "The contents of the FILS Request Parameters element in a Probe Request frame are used in determining whether to transmit a Probe Response frame (see 10.1.4.3.5 Criteria to respond to probe request)." | Yes
Editorial | 22 | 8.4.2.178 | 53 | Typo: change "The FILS Request Parameters is defined" to "The FILS Request Parameters element is defined" | As per comment | Yes
Editorial | 25 | 8.4.2.180 | 21 | Reference to a non-exisiting section 11.9a. | Provide correct section number. | Yes
Technical | 27 | 8.4.2.184 | 24 | An X.509v3 certificate may be longer than 253 bytes and therefore requires fragmentation across multiple elements. A certificate chain may require additional fragmentation over two or more packets. | 11ai will need to provide a mechanism for fragmenting certificates and certificate chains. It may be possible to adopt a mechanism from 11af etc. | Yes
Technical | 34 | 8.5.8.34 | 1 | The FD Security field is not yet defined. | Provide a definition of the FD Security field. | Yes
Editorial | 34 | 8.5.8.34 | 11 | "BSSIS" should be "BSSID" in Figure 8-460p | As per comment | Yes
Editorial | 41 | 10.1.4.3.4 | 52 | Suggest changing the first sentence to: "If the criteria for responding to Probe Request frames as described in 10.1.4.3.5 (Criteria to respond to probe request) are met, STAs receiving Probe Request frames shall respond as follows." | As per comment | Yes
Editorial | 45 | 10.1.4.3.6 | 16 | "respond by" should be "respond with" and "frameaddressed" should be "frame addressed" | As per comment | Yes
Editorial | 45 | 10.1.4.3.6 | 26 | The two criteria should be indented and labelled, e.g. a and b. | As per comment | Yes
Technical | 45 | 10.1.4.3.7 | 46 | Transmitting Probe Responses to the broadcast address should be restricted to FILS STAs. | As per comment | Yes
Editorial | 46 | 10.1.4.3.8 | 46 | "shouldall" should be "should" | As per comment | Yes
Editorial | 49 | 10.3.4.2 | 31 | If authentication was successful for FILS then the next state will be state 5 according to Figure 10-6. | Update part c of 10.3.4.2 to be consistent with Figure 10-6. | Yes
Editorial | 50 | 10.3.4.3 | 18 | Parts f and g also need to reference section 11.11 for construction of the FILS related authentication frame. The state mentioned in part g will be state 5 for FILS. | As per comment | Yes
Editorial | 53 | 11.5.1.3.2 | 57 | Part a is general for all STAs and should not need to specifically mention FILS capabilities. | Remove the reference to FILS capabilities from part a, or restrict its application to FILS capable STAs. | Yes
Editorial | 57 | 11.11 | 8 | Change the second sentence to "When a TTP is used the authentication exchange can optionally be performed with PFS." | As per comment | Yes
Editorial | 57 | 11.11 | 13 | Duplicate sentence "When a TTP is not used , PFS shall be used" | Remove duplicate sentence | Yes
Editorial | 57 | 11.11 | 13 | Remove "In either case, " from the start of the second last sentence in the paragraph. | As per comment | Yes
Editorial | 58 | 11.11.2.2.1 | 30 | Duplicate "then" | Remove duplicate "then" | Yes
Editorial | 58 | 11.11.2.2.1 | 32 | Change "FILS Identity IE (see 8.4.2.121a)" to "FILS Identity element (see 8.4.2.180)" | As per comment | Yes
Editorial | 58 | 11.11.2.2.1 | 34 | Change "FILS nonce field (see 8.4.2.121c)" to "FILS nonce field (see 8.4.1.55)" | As per comment | Yes
Editorial | 58 | 11.11.2.2.1 | 36 | Change "FILS Wrapped Data (see 8.4.1.42a)" to FILS Wrapped Data (see 8.4.1.53)" | As per comment | Yes
Technical | 58 | 11.11.2.2.1 | 36 | I cannot see in the draft where it is explained how to create FILS Wrapped Data and how to unwrap it on receipt. | Provide an explanation of how to create FILS Wrapped Data and how to unwrap it on receipt. | Yes
Technical | 59 | 11.11.2.2.1 | 1 | What actions are taken in the event that the TTP never responds, i.e. what provision is there for timeout? | Cater for failure due to TTP timeout. | Yes
Editorial | 59 | 11.11.2.2.1 | 11 | "PSF" should be "PFS" | As per comment | Yes
Editorial | 59 | 11.11.2.2.1 | 45 | "PSF" should be "PFS" | As per comment | Yes
Editorial | 59 | 11.11.2.2.2 | 62 | Change "FILS Identity IE (see 8.4.2.121a)" to "FILS Identity element (see 8.4.2.180)" | As per comment | Yes
Editorial | 59 | 11.11.2.2.2 | 63 | Change "FILS nonce field (see 8.4.2.121c)" to "FILS nonce field (see 8.4.1.55)" | As per comment | Yes
Technical | 60 | 11.11.2.2.2 | 15 | The public key may also be within a certificate. | Also cater for when the public key must be extracted from a certificate. | Yes
Editorial | 60 | 11.11.2.2.2 | 26 | Change "FILS Identity IE (see 8.4.2.121a)" to "FILS Identity element (see 8.4.2.180)" | As per comment | Yes
Editorial | 60 | 11.11.2.2.2 | 26 | Change "FILS nonce field (see 8.4.2.121c)" to "FILS nonce field (see 8.4.1.55)" | As per comment | Yes
Editorial | 60 | 11.11.2.2.2 | 40 | Change "First in ensures" to "First it ensures" | As per comment | Yes
Editorial | 61 | 11.11.2.4 | 27 | Is "nascent" necessary? | Remove "nascent" | Yes
Editorial | 62 | 11.11.2.4 | 54 | Change "Public Key IE" to "FILS Public Key element" | As per comment | Yes
Editorial | 62 | 11.11.2.4 | 60 | Is "nascent" necessary? | Remove "nascent" | Yes
Editorial | 63 | 11.11.2.4 | 41 | Change "protect" to "process" | As per comment | Yes
Editorial | 64 | 11.11.2.4 | 13 | Change "Public Key IE" to "FILS Public Key element" | As per comment | Yes
Editorial | 64 | 11.11.2.4 | 20 | Change "irretrievablly" to "irretrievably" | As per comment | Yes
Editorial | 64 | 11.11.2.6 | 42 | Change reference to 11.9a.2.5 to 11.11.2.5 | As per comment | Yes
Editorial | 64 | 11.11.2.6 | 47 | Correct reference to 11.9a.2.3 which does not exist | As per comment | Yes
Editorial | 64 | 11.11.2.7 | 62 | Change reference to 11.9a.2.5 to 11.11.2.5 | As per comment | Yes
Editorial | 65 | 11.11.2.7 | 1 | Correct reference to 11.9a.2.3 which does not exist | As per comment | Yes