## Title
IEEE P802.11 Wireless LANs
Submission
Designator: | doc.: IEEE 802.11-12/1277r0
Venue Date: | Nov 2012
First Author: | Hiroshi Mano
Subject: | TGai D0.2 comments
Full Date: | 2012-12-18
Author(s): | Hiroshi Mano
| Company: | Alliedtelesis R&D center K.K.
Address
Phone:
Fax:
| email: | Hiroshi@manosan.org
Abstract:
This document contains working update on comments submitted for the TGai P802.11ai/D0.2 and their resolution.
There is a separate tab for each comment group, plus a tab for all the comments (most comments exist in two places).
Note the tab name might be a compressed representation of the comment group name to meet Excel tab naming restrictions.

## Revision History
Revision | Date | Description
0 | 2012-12-18 | Initial version
1
2
3
4
5
6
7
8
9
10
11
12
13
14
15
16
17
18
19
20
21
22
23
24
25
26
27
28
29

## Comment
INSTRUCTIONS: Use this form to enter your comments. When complete, save the file on your hard drive and upload the file into the comment submission area. Category - This field is optional but if you leave blank, the system will automatically populate with General. If you enter Technical or Editorial, spell out completely or the upload will be invalidated. Page/Sub-clause/Line Number - These fields are optional. Any data entered must be integers only. No alpha characters or symbols -- doing so will result in an error and the upload will be invalidated. If you wish to reference multiple pages, provide the details in the comment field. Comment/Proposed Change - These fields are required. Enter your comment and proposed change in these fields, respectively. Use plain text characters only. If you use any characters entered with "Crtl" or "Alt" keys; or if you use symbols of any kind, if will result in an error and the upload will be invalidated. Must be Satisfied? - This field is required. Enter Yes or No and spell out completely or the upload will be invalidated. If you have already voted Negative (Disapprove), the data will be associated with your Negative (Disapprove) vote. This categorization is used to differentiate those comments submitted as part of your Negative (Disapprove) vote from other comments that you may wish to submit. Only those comments that have a "Yes" in the "Must be Satisfied" box will be considered as part of your negative vote. If you have already voted Affirmative (Approve), the Must Be Satisfied data will not be used by the system. If you have not yet voted, the data will be stored by the system until you submit a vote. | [6 empty] | DCN 11-13-0017-01-00ai
Category | Page | Sub-clause | Line # | Comment | Proposed Change | Must Be Satisfied? (enter Yes or No)
Technical | 6 | 6.3.3.2.2 | 10 | It's not clear ReportingOption of MLME-SCAN.request. | Clarify the each Reporting mode (i.e., IMMEDIATE, CHANNEL_SPECIFIC, AT_END) in the description of the table. | Yes
Technical | 15 | 8.3.3.10 | 19 | NeighborReport fild is redundant because of the Reduced Neighbor Report. | Remove the NeighborReport field. | Yes
Editorial | 21 | 8.4.2.176 | 8 | Channel Number is 1 Octet. | Change "2" to "1". | Yes
Technical | 40 | 10.1.4.3.2 | 11 | If the PHY-CCA.indication (busy) primitive has been detected and ReportOption is not IMMEDIATE, STA shall wait until the ProbeTimer reachs the MaxChannelTime. However, there is no discription of this because the following text was deleted in line 2 of the page 40. "when PRobeTimer reaches MaxChannelTime, process all received probe response." | Modify the text as follow: If PHY-CCA.indication (busy) primitive has not been detected before the ProbeTimer reaches Min- ChannelTime, then set NAV to 0 and scan the next channel, else when ProbeTimer reaches MaxChannelTime, process all received probe responses. process the received probe responses or Beacon, and when . If ReportingOption is IMMEDIATE and new AP or new information of the AP is detected, issue MLME-SCAN.confirm primitive with the ResultCode equal to INTERMEDIATE_SCAN_RESULT and the BSSDescriptionSet containing information of the AP. Otherwise, scan the channel until ProbeTimer reaches MaxChannelTime. | Yes
Technical | 45 | 10.1.4.3.6 | 22 | Following description is the condition of the Probe Response Broadcasting not Beacon transmission. "The responding STA that is about to transmit a probe response receives an acknowledged Probe Response addressed to the requesting STA containing information of the BSS of the responding STA." Thus, I suggest the deleting the above sentence. | Modify the text as follow: STAs with dot11FILSActivated equal to true should respond to one or more Probe Request frames addressed to broadcast address with a Beacon frame if the criteria below are is met: The responding STA that is about to transmit a probe response receives an acknowledged Probe Response addressed to the requesting STA containing information of the BSS of the responding STA. The next TBTT of the responding STA is within dot11BeaconResponseDuration and is no later than any deadline of Probe Response Reception Time, if the Probe Response Reception Time element is present in any Probe Request frame. | Yes