## Title
IEEE P802.11 Wireless LANs
Submission
Designator: | doc.: IEEE 802.11-12/1277r0
Venue Date: | Nov 2012
First Author: | Hiroshi Mano
Subject: | TGai D0.2 comments
Full Date: | 2012-12-18 |  | 2013-01-03
Author(s): | Hiroshi Mano |  | Comments | Jarkko Kneckt & Mika Kasslin
| Company: | Alliedtelesis R&D center K.K. | Provided: | Nokia Corporation
| Address |  |  | Otaniementie 19b, 02150 Espoo Finland
Phone:
Fax:
| email: | Hiroshi@manosan.org |  | Jarkko.Kneckt@Nokia.com
Abstract:
This document contains working update on comments submitted for the TGai P802.11ai/D0.2 and their resolution.
There is a separate tab for each comment group, plus a tab for all the comments (most comments exist in two places).
Note the tab name might be a compressed representation of the comment group name to meet Excel tab naming restrictions.

## Revision History
Revision | Date | Description
0 | 2012-12-18 | Initial version
1 | 2013-01-03 | Comments from Nokia Corporation inserted.
2
3
4
5
6
7
8
9
10
11
12
13
14
15
16
17
18
19
20
21
22
23
24
25
26
27
28
29

## Comment
INSTRUCTIONS: Use this form to enter your comments. When complete, save the file on your hard drive and upload the file into the comment submission area. Category - This field is optional but if you leave blank, the system will automatically populate with General. If you enter Technical or Editorial, spell out completely or the upload will be invalidated. Page/Sub-clause/Line Number - These fields are optional. Any data entered must be integers only. No alpha characters or symbols -- doing so will result in an error and the upload will be invalidated. If you wish to reference multiple pages, provide the details in the comment field. Comment/Proposed Change - These fields are required. Enter your comment and proposed change in these fields, respectively. Use plain text characters only. If you use any characters entered with "Crtl" or "Alt" keys; or if you use symbols of any kind, if will result in an error and the upload will be invalidated. Must be Satisfied? - This field is required. Enter Yes or No and spell out completely or the upload will be invalidated. If you have already voted Negative (Disapprove), the data will be associated with your Negative (Disapprove) vote. This categorization is used to differentiate those comments submitted as part of your Negative (Disapprove) vote from other comments that you may wish to submit. Only those comments that have a "Yes" in the "Must be Satisfied" box will be considered as part of your negative vote. If you have already voted Affirmative (Approve), the Must Be Satisfied data will not be used by the system. If you have not yet voted, the data will be stored by the system until you submit a vote.
Category | Page | Sub-clause | Line # | Comment | Proposed Change | Must Be Satisfied? (enter Yes or No)
Editorial | 1, 2 |  |  | The numbering of the table of contents has sometimes dots before the number | Remove the dots before the number
Editorial | 4, 5 |  |  | The line prior the text is not the same in all indexes. The first element is positioned to wrongly. | Use always the same line type between the figure number and the caption text.
Editorial | 9 | 3.1 | 4 | The header 3.1 is duplicated. | Ensure that clause 3.1 Definitions has only a single header
Editorial | 9 | 3.1 | 22, 26, 30, 34, 40, 44 | The defined words in the clause 3.1 definitions are not written with capital letters. | Use only lower case letters in defined words.
Editorial | 6 | 6.3.3.2.2 | 22 | The MLME primitives are not used to describe the normative behaviour, i.e. These clauses must not contain:"may, should or shall words". | Change "..of the AP may be provided" to " ... of the AP is optionally provided".
Editorial | 7 | 6.3.3.2.2 | 18, 26, 30, | All the BSSs of the clause reference to the same same found BSS, but it is expressed in many ways. | Change "... capabiliities of the BSS in the FD frame." to "... capabilities of the found BSS" Change "... features supported by the BSS in the FD frame" to "features supported by the found BSS" Change "... Count in the BSS" to "... Count of the found BSS".
Technical | 7 | 6.3.3.3.2 |  | The BSSDescriptionSet, BSSDescriptionFromMeasurementPilotSet and BSSDescriptionFromFDSet should contain the primary channel information of the reported BSS. The informatoin sets contain a lot of channel specific information, but none of them contain the channel number / primary channel of the reported BSS. The 802.11ac defines extended BSS load element and knowledge of hte overlapping channels helps to use the obtained information. | Add country and channel number to the BSSDescriptionSet, BSSDescriptionFromMeasurementPilotSet and BSSDescriptionFromFDSet elements.
Editorial | 7 | 6.3.3.3.3 | 54 | The word "primitive" is missing from the end of the MLME function. | Change the text (add the underlined text): "or an MLME-SCAN-STOP.request primitive following an MLME-SCAN.request primitive."
Editorial | 7 | 6.3.3.3.3 | 56 | Word "The" seems to be missing. | Change the text:" ... In the ReportingOption MLME..."
Technical | 8 | 6.3.3.4.4 | 37 | The actively scanning STA may not have transmitted a probe request to the scanned channel. If a MLME-SCAN-STOP.request is received in this case, the active scanning should be stopped without sending the probe.request frame. | Change the text as follows"; and the active scanning is stopped immediately, if the scanning STA has not transmitted a Probe Request frame to the scanned channel, or else after the max channel time of the currently scanned..."
Editorial | 13 | 8.3.3.2 | 28 | The value for the MIB parameter is not specified. | Change the text: "dot11FILSActivated is true".
Technical | 13 | 8.3.3.2 |  | The 802.11ai has a conflict in the Neighbor Report element usage. The Beacon frame description does not include the element, but the clause 10.1.4.3.7 at page 46, line 2 describes this element use in the Beacon frame. The Neighbor Report element includes the BSSID of the candidate for association. The BSSID is needed for active scanning with the candidate AP. | Add Neighbor Report element as optional element to the Beacon frame.
Editorial | 15 | 8.3.3.10 | 12 | The content of the frames are not used to describe the normative behaviour, i.e. These clauses must not contain:"may, should or shall words". | Change:" ...number may be present..." to "... number is optionally present".
Editorial | 20 | 8.4.2.175 | 40 | The figures do not repeat the "field" or "element" type definitions, only the name of the field is shown in the figure. | Change: "Neighbor AP Information field" to "Neighbor AP Information". Center all fields, i.e. Make the "neighbor AP Information" to be horizontally in the middle of the box (use middle align, please).
Editorial | 21 | 8.4.2.175 | 5 | The figures do not repeat the "field" or "element" type definitions, only the name of the field is shown in the figure. The octet size "variable" is typically written in capital letter. | Write variable with capital letter. Change: TBTT Information field" to TBTT Information". Center all fields, i.e. Make the "TBTT Information" to be horizontally in the middle of the box.
Technical | 21 | 8.4.2.175 | 39, 42 | The 802.11 does not define beacon channel. 802.11ai is not changing the beacon transmission logic. The beacon channel concept seems to be new and different from primary channel. | Delete the term beacon channel. Replace the "beacon channel" with "primary channel".
Editorial | 21 | 8.4.2.175 | 51 | A line is missing from TBTT Offset field of the figure. | Add the line to figure.
Editorial | 20, 22 | 8.4.2.175, - 8.4.2.178 | 23 | The instruction for the editor seems to have wrong clause numbers. For simplicity remove the clause numbers and use the same instruction to the editor before every added new subclause. Please check all instructions of the 8.4.2. clauses. | Change all 8.4.2 instructions to the editor to "Insert new subclause as shown below."
Editorial | 22 | 8.4.2.177 | 16 | The element names are typically written with capital letters. Use of capital letters improve readability of the document. | Write "GAS Configuration Sequence Number element"
Editorial | 22 | 8.4.2.177 | 38 | The element descriptions are not used to describe the normative behaviour, i.e. These clauses must not contain:"may, should or shall words". | Change" The reporting STA shall monotically increase..." to "The reporting STA monotonically increases..."
Editorial | 22 | 8.4.2.177 |  | The sentence from the line 38 - 42 is long and hard to interpret. | Simplify the sentence and make it more readable.
Technical | 22 | 8.4.2.178 |  | The FILS Criteria field and the Parameter Control Bitmap contain similar information and they both indicate which information elements are present in the probe request. Also if the FILS Criteria field is not present, the values of the Comprehensive Response field, etc. are not specified. | Combine the Parameter Control Bitmap field and the FILS Criteria field to a new 2-octet field.
Technical | 23 | 8.4.2.178 |  | The Max Delay Limit field and the BSS Delay Criteria define the same variable that is applied to set a response condition to Probe Request and to define the presense of the field. | Delete the Max Delay Criteria field.
Technical | 24 | 8.4.2.178 | 40 - 44 | The reception power term is not well defined. The point where the reception power is measured is unclear. | Please clarify the reception power concept. Change it to be RSSI that is defined in the 802.11 base standard.
Editorial | 25 | 8.4.2.180 | 17 | The Identity word is written with capital and non-capital word. | Write Identity with capital letter.
Editorial | 31 | 8.5.8.15 | 27 | change .. | to .
Editorial | 31 | 8.5.8.15 | 31 | change "...with a AP..." | to" ... With an AP..."
Editorial | 32 | 8.5.8.34 | 13 | The wording "is set to" was communicated to be too strong for the information elements definition. | Change the Category Notes to: " Category is a 1-octet field indicating the Public Category, ...".
Editorial | 32 | 8.5.8.34 | 18 | The wording "is set to" was communicated to be too strong for the information elements definition. | Change the Public Action Notes to: " Public Action is a 1-octet field indicating value of the FILS Disocvery,...".
Editorial | 32 | 8.5.8.34 |  | Byte is not used in 802.11 | Change all "byte" to octet.
Technical | 32 | 8.5.8.34 | 37 | The "transmission unit" is not specified. Perhaps the time unit (TU) was desired | Change transmission unit to Time Unit(TU)
Editorial | 32 | 8.5.8.34 |  | The Notes for the 6 ANT are not very clear. Please clarify. | Change the first sentence of the Notes to:" The 1-octet PA's Next TBTT (ANT) field indicates the number of Time Units (TU) from the transmission of the FD frame to the Target Beacon Transmission Time (TBTT) of the transmitter.
Editorial | 32 | 8.5.8.34 | 47 | The wording "is set to" was communicated by the Editor to be too strong for the information elements definition. | change" ... Is set to.." to "...indicates..."
Editorial | 32 | 8.5.8.34 | 47 | The figure is missing one line. | Draw the line.
Editorial | 32 | 8.5.8.34 | 47 | The information elements should be written with capital letter. | Change all element names to be written with capital letter.
Editorial | 32 | 8.5.8.34 | 47 - 65 | The frame body is not typically described, just the frame. | Change 5 instances of "frame body" to "frame".
Editorial | 33 | 8.5.8.34 | 52 | The wording "is set to" was communicated to be too strong for the information elements definition. | Add a new sentence:" All Presence Indicator fields indicate the presence of the specific field in the FD frame." Change the sentence in line 52 to read: "The value 1 in 1-bit Capability Presence Indicator field indicates that FD Capability field is present in the FD frame.
Editorial | 33 | 8.5.8.34 | 56 | The wording "is set to" was communicated to be too strong for the information elements definition. | Change the sentence to read: "The value 1 in 1-bit ANT Presence Indicator field indicates that AP's Next TBTT (ANT) field is present in the FD frame.
Editorial | 33 | 8.5.8.34 | 60 | The wording "is set to" was communicated to be too strong for the information elements definition. | Change the sentence to read: "The value 1 in 1-bit AP-CCC Presence Indicator field indicates that AP Configuration Change (AP-CCC) field is present in the FD frame.
Editorial | 33 | 8.5.8.34 | 64 | The wording "is set to" was communicated to be too strong for the information elements definition. | Change the sentence to read: "The value 1 in 1-bit ANO Indicator field indicates that FD Access Network Options (ANO) field is present in the FD frame.
Editorial | 34 | 8.5.8.34 | 5 | The advertised capabilities are present. The word "optional" before the capabilities may be missleading, for instance there needs to be at least one PHY Type in STA, so the capability is not optional in that sense. | Remove the word "optional" in line 5
Editorial | 34 | 8.5.8.34 | Figure 8-460p | The shortened format is typically after the long text, the size of the fields is not present. | Change to: " Number of Spatial Streams (NSS)" and remove 2 instances of (4 bits).
Editorial | 34 | 8.5.8.34 | 28 | The order of the words is confusing. "The same" words in interpretation are repetition. | Change to: " ESS, Privacy and QoS subfields are interpreted as specified in 8.4.1.4."
Editorial | 34 | 8.5.8.34 | 33 | The wording "is set to" was communicated to be too strong for the information elements definition. | Change the second sentence to:" Value 1 indicates that the Multiple BSSID element is present in the next transmitted Beacon frame."
Editorial | 35 | 8.5.8.34 | 27, 48 | The FD frame is present from the clause number. | Remove: "in FD frame".
Editorial | 37 | 10.1.4.1 | 44 | "update occurs" term may result to confusion. The terminals are only capable to detect that value of the field changes. | Change the "update occurs" to "value changes".
Editorial | 37 | 10.1.4.1 | 49, 51 | capital letters seem to be missing | Write: "Time Advertisement", "BSS AC Access Delay"
Editorial | 37 | 10.1.4.1 | 55 | all listed information are elements. | Write: "TPC Report" without word element.
Editorial | 46 | 10.1.4.3.8 | 42, 46 | shouldall is bad word | Change shouldall to should.
Editorial / general | 38 | 10.1.4.3.2 |  | The 802.11ai should include text that includes the 802.11ad active scanning additions to generate the full text for the active scanning to 802.11-reaff 2014 version. | Write a submission that combines both the 802.11ad additions to active scanning and hte 802.11ai additions to active scanning.
Editorial |  | 10.1.4.3 |  | The style of showing the additions and deletions is unclear. Especially the blue color the showing the newly placed old text is new and members of the 802.11 are not used to such a notation. | Write the active scanning clauses and show only deletions and additions.
Editorial |  | 10.1.4.3 |  | The instructions to the editor are unclear. If a clause is deleted, then state that the clause is deleted, even if its content is moved to other place. | Write a submission that shows clearly the additions and deletions to active scanning clause.
Editorial | 42 | 10.1.4.3.5 | 22 | The bullet numbering is illogical. The numbering is not starting from a), instead it starts from g). | Change the numbering to start from a).
Editorial | 44 | 10.1.4.3.5 | 60, 63 | The reference number is incorrect. | Change 8.4.2.ai1(FILS Request Parameters element) to 8.4.2.178(FILS Request Parameters element).
Technical | 55 | 10.1.4.3.5 | 58 | The reception power is not a clear term. Please clarify what is meant with the reception power. | Change the reference to the reception power to be the RSSI. Write the text: "The Received Signal Strength field of the FILS Request Parameters element indicates a reception power limit lower than the RSSI of the Probe Request frame..."
Technical | 22 | 8.4.2.177 |  | The concept of dynamic operational reporting metric should be defined in some normative text. These fields are not related to the element definitions. | Add a description to the normative text of the dynamic operational reporting metric and add a reference to this description.
Editorial | 45 | 10.1.4.3.6 | 26 | The text describes a condition that is met. The lack of bullets before the different conditions make the text hard to read. | Add bullets in fornt of lines 26 and 30.
Editorial | 48 | 2003-03-10 | 59 | The added text for state 5 has bad wording. | Change the text: "...only Class 1 or Class 2 frames..."
Editorial | 50 | 10.24.3 | 43 | The sentence is is long and hard to read. The use of GAS does not necessarily require an association atempt. | Change the association attempts to GAS Query. Change the text in line 43: " ...through a previous GAS message exchange..." and line 46: "...from the previous GAS message exchange,..."
Technical | 51 | 10.25.2 |  | The use of the elements and fields in FD frame is not specified. Is there any need for specifying how the fields are set in the FD frame? | Clarify the need to explain the use of the fields and elements in the FD frame and add the required instructions.
Editorial | 46 | 10.1.4.3.8 | 39 | The comparison should be based on value of the field. | Change the text to read: "... Compare the value of the received..."
Editorial / general | 7 | 1 |  | The 802.11 amendments should focus from the very beginning to create an amendment that will be incorporated to the base 802.11 standard. The base 802.11 standard does not have any content in the clause 1. overview and it is not likely that hte previous groups will produce any description of the targets of their groups. Also the clause 1. does not have any instructions for the editors how this text will be added. | Delete the content from the clause 1.
Editorial | 51 | 10.25.2 | 14 | The FD frames transmission rules are repeated twice. There is very little difference between the periodicla and non-periodical transmission mode. Also the receiver cannot detect the transmission mode that is used for the FD frames, so the definition of the two modes is confusing. | Delete the lines 14 - 18. Delete the first condition from the line 20. Write the text: "The FD frame shall not be..."
Editorial | 51 | 10.25.2 | 11 | Transmitter is misspelled | Change to: " transmitter".
Editorial | 51 | 10.25.2 | 26 | The sentence and description is bad language. The reception of the frame includes the decoding of hte frame. | Change to: "... True receives a FD frame and if the SSID in the ..."
Technical | 51 | 10.25.2 | 30 | There are many 3 Reporting Options defined. The text only describes the reporting of a single option. | Remove the Reporting Option use condition from the text (remove the line: "... and if..." and only state that:" MLME shall..."
Technical | 51 | 10.25.2 |  | During the scan operation the obtained information should be reported only once. | Add text to state that new obtained information is only reported, i.e. During a scan operation the information is reported once.
Editorial | 67 | Annex C | 49 | The FILSActivated MIB variable to written twice. | Delete the extra repetition.
Editorial | 68 | Annex C | 7 | Font is different in the line. | Change the font.
Editorial | 67 | Annex C | 12 | The instructions to the editor are not marked clearly. | Write instructions to the editor more clearly.
Editorial | 67 | Annex C | 2 | Many straight lines in the page | Delete the lines.
Technical |  | 8.5.8.34 |  | The FD frame may be transmitted to as non-HT duplicate PPDU to large (40, 80, 160 MHz) bandwidths. When the FD frame is transmitted to these bandwidths the receiver cannot detect the primary channel of the FD frame transmitter from the information of the frame. The receiver needs to detect the primary channel in order to be able to transmit the frames required for FILS. When the prmary channel information is not available, the STA needs to use time and energy for its discovery. The primary channel information should be present in the FD frame in order to achieve the FILS goal, fast initial link setup. | Add an optional primary channel information element that is present in the FD frame when it is transmitted to primary channel and at least one secondary channel.
Editorial | 22 |  | 50 | The font size seems to be changing in the document. | Unify the font sizes, please.
Editorial | 32 | 8.5.8.34 | 22 | The name: "FD Frame Control field" is confusing. The "Frame" and the field very closely may confuse the reader. Also the FD Capability and Control are quite close to each other. The FD Control field indicates the presence of the fields and the sizes of hte fields, so this should be visible at the name. | Change the name to "FD Presence field"
Technical | 32 | 8.5.8.34 | 36 | The Tus to the next TBTT of the AP is hard to maintain and handling of the field requires new implementation. The TSF value is present in the probe request and Beacon frame and it has been agreed that at the step 0 a DTIM Beacon is trnasmitted. To simplify the implementation, the TSF of the STA should be transmitted, not the ANT field. | Change the ANT field to TSF field.
Editorial | 33 | 8.5.8.34 | 22 | The "Vendor specific" is written wrongly in Information row. | Remove the line from Vendor specific.
Editorial | 33 | 8.5.8.34 | 19 | The vendor specific elements are very visible the last elements of the frame, no need for repetition of the text. | Remove the sentence:" These elements follow..."
Editorial | 32 | 8.5.8.34 | 8 | The capital letter is missing from "Action" word | As in comment.
Editorial | 32 | 8.5.8.34 | 4 | capital letters use and shortening of the word. | Change to: "The FILS Discovery (FD) frame uses Action frame format."
Editorial | 34 | 8.5.8.34 | 31 | The figure 8-460p shows Multiple BSSIS IE Used field. This name is confusing. | Change the field name to the figure to"Multiple BSSIDs Present" and change the line 31 to: "The value 1 in the 1-bit Multiple BSSIDs Present field indicates that the Multiple BSSID element is included in the Beacon frame."
Technical | 34 | 8.5.8.34 | 33 | The Multiple BSSID element may be added to the Probe Response. The value of the Multtiple BSSID should also indicate that teh Multiple BSSID element is present in the Probe Response. | Change the end of the line 33 to read: " ... Is included to the Probe Response and Beacon frames."
Editorial | 34 | 8.5.8.34 | 36 | The Operation channel is not present in the 802.11 standards. Avoid introducing new concepts and use name "Operating Channel Bandwidth". | As in comment.
Editorial | 35 | 8.5.8.34 | 48 | The caption of the Table 8-221k is incorrect. | Change the caption:" -- Supported Minimum Rate subfield".
Editorial | 35 | 8.5.8.34 | 7 , 50 | The subfield is sometimes written in capital letter. | Write subfield with small letter.
Editorial | 45 | 10.1.4.3.7 | 64 | The sentence is bad english. Also there is two comparisons. | Change the line 64: "... when the elapsed time exceeds the value of..." and delete the words " has been exceeded" at the end of the line 65.
Editorial | 9 | 3.1 | 14 | Many of the definitions start with small letter while a capitol letter should be used. | Start every definition with capitol letter. As an example, line 14, CA: Entity that...
Editorial | 9 | 3.1 | 34 | Definition of Link Setup Time is very unclear and contains further definitions of the link setup while the actual definition of link setup is already earlier. | Define link setup time as "Time required to perform link setup. Timing starts when the STA elects to perform link setup."
Editorial | 9 | 3.2 | 57 | Remove ":" from the "FILS:" | As per the comment
Editorial |  | 4.5.4.2 | 37 | Sentence starting with "When a trusted third party..." has capitol "A" in the middle of the sentence. | Change the "A" to "a".
Editorial |  | 8.4.1.55 | 7 | These sub-clauses typically avoid use of words "shall", "may", etc. | Replace the two first sentences of the paragraph with the following: "The FILS nonce field is 4 octets in length and contains randomly generated data. It is used for exchanging an additional source of randomness to the FILS authentication exchange."
Editorial |  | 8.4.2.175 | 26 | The header has "Elements" when it should be "element". | Replace "Elements" with "element" in the header.
Editorial |  | 8.4.2.176 | 58 | This is not an information element and thus at least the header level is incorrect. I believe there is no need for a separate sub-clause but this field can be defined within the sub-clause that defines the Reduced Neighbor Report element. | Have the neighbor AP information field defined in the sub-clause 8.4.2.175. Alternatively, decrease the header level to 5th level header.
Technical |  | 8.4.2.177 | 38 | This paragraph seems to be specifying functionality and as such is not suitable for this sub-clause. | Consider re-locating this paragraph.
Technical |  | 8.4.2.180 |  | Definition of Element ID and Length field use is missing. | Specify use of the Element ID field and Length field.
Editorial |  | 8.4.2.180 | 19 | Element name should be written with capital initial letters | Replace "FILS identity" with "FILS Identity"
Technical |  | 8.4.2.181 |  | Definition of Element ID and Length field use is missing. | Specify use of the Element ID field and Length field.
Editorial |  | 8.4.2.183 |  | Element name should be written with capital initial letters | Replace "FILS session" with "FILS Session"
Technical |  | 8.4.2.183 |  | Definition of Element ID and Length field use is missing. | Specify use of the Element ID field and Length field.
Editorial |  | 8.4.2.184 |  | Element name should be written with capital initial letters | Replace "FILS public key" with "FILS Public Key"
Technical |  | 8.4.2.184 |  | Definition of Element ID and Length field use is missing. | Specify use of the Element ID field and Length field.
Technical |  | 8.4.2.184 | 20 | It is unclear what the Key Type subfield is. How does it relate to the FILS public key sub-field shown in the figure? | Please clarify
Editorial |  | 10.1.4.1 | 26 | Second word on the line is "additonally". | Replace the word with "additionally"