## Title
IEEE P802.11 Wireless LANs
Submission
Designator: | doc.: IEEE 802.11-13/0019
Venue Date: | January 2013
First Author: | Yunsong Yang, Huawei Technologies
Subject: | P802.11ai Draft D0.2 Review Comments
Full Date: | 2013-01-03
Author(s): | Yunsong Yang
Huawei Technologies
| Address | 10180 Telesis Court, STE 165, San Diego, CA 92130, U.S.A.
| Phone: | +1-858-754-3638
Fax:
email: yangyunsong@huawei.com
Abstract:
This document contains P802.11ai Draft D0.2 review comments.

## Comments
INSTRUCTIONS: Use this form to enter your comments. When complete, save the file on your hard drive and upload the file into the comment submission area. Category - This field is optional but if you leave blank, the system will automatically populate with General. If you enter Technical or Editorial, spell out completely or the upload will be invalidated. Page/Sub-clause/Line Number - These fields are optional. Any data entered must be integers only. No alpha characters or symbols -- doing so will result in an error and the upload will be invalidated. If you wish to reference multiple pages, provide the details in the comment field. Comment/Proposed Change - These fields are required. Enter your comment and proposed change in these fields, respectively. Use plain text characters only. If you use any characters entered with "Crtl" or "Alt" keys; or if you use symbols of any kind, if will result in an error and the upload will be invalidated. Must be Satisfied? - This field is required. Enter Yes or No and spell out completely or the upload will be invalidated. If you have already voted Negative (Disapprove), the data will be associated with your Negative (Disapprove) vote. This categorization is used to differentiate those comments submitted as part of your Negative (Disapprove) vote from other comments that you may wish to submit. Only those comments that have a "Yes" in the "Must be Satisfied" box will be considered as part of your negative vote. If you have already voted Affirmative (Approve), the Must Be Satisfied data will not be used by the system. If you have not yet voted, the data will be stored by the system until you submit a vote. | [6 empty] | #VALUE! | FALSE | #VALUE! | #VALUE! | #VALUE!
Category | PDF Page # | Sub-clause # | Line # | Comment | Proposed Change | Must Be Satisfied? (enter Yes or No)
Editorial | 15 | 3.1 | 22 | Definition not arranged alphabatically | Move "Link Setup" after "Link-Attempt Rate"
Editorial | 15 | 3.1 | 30 | Definition not arranged alphabatically | Move "Media Load" after "Link Setup Time"
Editorial | 15 | 3.1 | 34 | Redundant definition of "Link Setup" in "Link Setup Time" | Delete "is defined as … Authentication. Link Setup Time is"
Editorial | 17 | 4.5.4.2 | 37 | Redundant text | Delete the redundant "When a trusted … for FILS authentication"
Editorial | 17 | 4.5.4.2 | 39 | Redundant "it" | Delete "it"
Editorial | 17 | n/a | footer | Page number in the footer section should be "11" | Page number in the footer section should continue from the previous page number
Technical | 23 | 6.3.3.3.2 | 18 | Lack of valid range description for FD Capability | Add "As defined in 8.5.8.34" in Valid range column
Technical | 23 | 6.3.3.3.2 | 29 | Lack of valid range description AP Configuration Change Count | Add "0-255" in Valid range column
Editorial | 23 | 6.3.3.3.2 | 33 | The term is inaccurate since the definition is about a time offset to the next TBTT | Change "AP's TBTT" to "AP's Next TBTT Offset"
Technical | 23 | 6.3.3.3.2 | 33 | Lack of valid range description for AP's TBTT | Add either "0-255 (TUs)" or "As defined in 8.5.8.34" in Valid range column
Editorial | 23 | 6.3.3.3.2 | 37 | The term is inaccurate since the definition is about a time offset to the next TBTT | Change "Neighbor AP Next TBTT" to "Neighbor AP's Next TBTT Offset"
Technical | 23 | 6.3.3.3.2 | 37 | Lack of valid range description for Neighbor AP Next TBTT | Add either "0-255 (TUs)" or "As defined in [8.4.2.176]" in Valid range column. [Please note that there is a separate comment that subclause 8.4.2.176 should be moved under subclause 8.4.1.]
Editorial | 23 | 6.3.3.3.2 | 40 | The GAS Configuration Sequence Number should not be added in the table of the BSSDescriptionFromFDSet. Instead, it should be added to the table of the BSSDescriptionSet, as it is transmitted in the Beacon or Probe Response frame, not in the FD frame. | Move the added GAS Configuration Sequence Number row to the table of the BSSDescriptionSet
Technical | 23 | 6.3.3.3.2 | 41 | Inaccurate valid range description for GAS configuration sequence number | Add "0-255" in Valid range column
Editorial | 23 | 6.3.3.3.2 | 41 | Should capitalize the first letters in Name column | Change "GAS configuration sequence number" to "GAS Configuration Sequence Number"
Editorial | 24 | 6.3.3.4.4 | 37 | "max channel time" is not consistent with term in P802.11ai. | Change "max channel time" to "duration defined by the MaxChannelTime parameter"
Editorial | 29 | 8.3.3.2 | 23 | Inconsistent expression of optional presence | Change "may be present" to "is optionally present"
Technical | 30 | 8.3.3.9 | 49 | This field should be optionally present based on SFD (11-12-0151r12) Section 6.2.6 | Change "are present" to "are optionally present"
Editorial | 31 | 8.3.3.10 | 12 | Inconsistent expression of optional presence and missing the word "element" | Change "may be present" to "element is optionally present"
Technical | 31 | 8.3.3.10 | 19 | Currently, Neighbor Report element is used in Neighbor Report Respsone frame or BSS Transition Management Response frame. If this IE is added in the Probe Respsone frame, some text changes in subclause 10.11.10 should be expected but are not currently provided.
Editorial | 31 | 8.3.3.10 | 19 | Missing the space in "NeighborReport" and missing the word "element" after the second Neighbor Report | Change the first "NeighborReport" to "Neighbor Report" and change the second "NeighborReport" to "Neighbor Report element"
Editorial | 31 | 8.3.3.10 | 24 | Missing the word "element" after the AP CCC | Add "element" after the second "AP Configuration Change Count"
Editorial | 31 | 8.3.3.10 | 42 | Incorrect referennce (related to Editor's note) | Change "See 11.1.3.2.1 (Sending a probe response) 10.1.4.3.2." to "See 10.1.4.3.7 (Sending a probe response)."
Editorial | 35 | 8.4.2.1 | 40 | According to Table 8-27, the order of Reduced Neighbor Report element is below that of GAS Configuration Sequence Number. Should their Element IDs in Table 8-54 reflect the same order? | Switch these two Element IDs in Table 8-54. [Please note that we also need to switch their corresponding subclauses in the following pages.]
Editorial | 35 | 8.4.2.1 | 40 | Inconsistent Length description comparing to line 52 of Page 36 | Change "8 to 257" to "7 to 257"
Editorial | 35 | 8.4.2.1 | 43 | Length of indicated element includes Element ID and Length fields | Change "1" to "3"
Technical | 35 | 8.4.2.1 | 43 | The GAS Configuration Sequence Number may be extended in the future based on the dynamic of this number | Add "Yes" to Extensible column
Editorial | 35 | 8.4.2.1 | 48 | Length of indicated element includes Element ID and Length fields | Change "2" to "4"
Editorial | 35 | 8.4.2.1 | 51 | Length of indicated element includes Element ID and Length fields | Change "1" to "3"
Editorial | 36 | 8.4.2.176 | 58 | Neighbor AP Information is a field, not an information element, thus should be described in a new subclause under subclause 8.4.1 | Move subclause 8.4.2.176 to a new subclause under subclause 8.4.1 for Neighbor AP Information field
Editorial | 37 | 8.4.2.176 | 8 | Inconsistent length description of Channel Number comparing to line 43 of Page 37 | Change Octets number for Channel Number from "2" to "1"
Editorial | 37 | 8.4.2.176 | 35 | "the length in octets of the TBTT information field that is included" is not clear that each of the TBTT information fileds has the same length | Change "the length in octets of the TBTT information field that is included" to "the length in octets of each TBTT information field that is included"
Editorial | 37 | 8.4.2.176 | 62 | The title of the "TBTT Offset in TUs" subfield can be better aligned with 6.3.3.3.2 without the words "in TUs". The unit of this field is clearly indicated in the text. | Change "TBTT Offset in TUs" to "TBTT Offset" in the text and Figure 8-401ct.
Technical | 38 | 8.4.2.177 | 38 | Since this field has finite length, can change "increment" to "increment (modulo 256)" for clarity. | Change "increment" to "increment (modulo 256)"
Editorial | 39 | 8.4.2.178 | 5 | A typo in "Id" | Change "Id" to "ID"
Editorial | 39 | 8.4.2.178 | 8 | In response to Editor's note in line 9 | Change the sentence to "The value of the Length field is set to the sum of 1 and the total number of octets of all parameter fields that are present in the IE.
Technical | 39 | 8.4.2.178 | 14 | The second sentence in the paragraph is inaccurate | Change "the Parameter fields present in the IE" to "the parameter fields that may be present in the IE"
Editorial | 39 | 8.4.2.178 | 23 | In response to Editor's note in line 34 | Add "Present" or "Presence Indicator" to the names of Bits 0 to 4 in Figure 8-401cw
Technical | 39 | 8.4.2.178 | 44 | Is Comprehensive Response a criteria, i.e. should a STA not respond to a Probe Request if it doesn't have Neighbor's information? This field is more like a request in its nature. | Change "Comprehensive Response" to "Neighbor Report Request"
Technical | 39 | 8.4.2.178 | 54 | "are to be included" is not consistent with the request nature of this field. | Change "are to be included" to "are requested to be included"
Technical | 39 | 8.4.2.178 | 55 | This subclause is about Probe Request frame format. It is better to move the description of how Neighbor Report element is included in the Probe Response frame in subclause 10.1.4.3.7. A reference can be added for clarity. | Replace the second sentence of this paragraph with "The detailed descriptions of the information of other BSSs are provided in subcluase 10.1.4.3.7.". And move the orignal second sentence to Subclause 10.1.4.3.7, P802.11ai D0.2 PDF Page 62, Line 3, after the full sentence in Line 3.
Technical | 39 | 8.4.2.178 | 57 | "is not to be included" is not consistent with the request nature of this field. | Change "is not to be included" to "is not requested".
Editorial | 40 | 8.4.2.178 | 41 | The language of "obliged to respond" is inaccurate as there are other criteria that must be met. | Change the paragraph to "The Received Signal Strength Limit (RSSL) field is 1 octet long and contains an unsigned integer. STAs receiving a Probe Request frame that contains this field with a value that is not 255 shall respond only if the reception power the frame is equal to or higher than -82dBm + RSSL value * 0.5dB and if all other applicable criteria are satisified as described in subclause 10.1.4.3.5 (Criteria to respond to probe request). The value of 255 in this field indicates that STAs receiving such a Probe Request frame may disregard the reception power of the Probe Request frame in its decision to send Probe Response."
Editorial | 40 | 8.4.2.178 | 51 | Redundant "to be obliged" | Remove "to be obliged"
Editorial | 41 | 8.4.2.179 | 3 | A typo in "Id" | Change "Id" to "ID"
Technical | 41 | 8.4.2.179 | 7 | The term "Max Channel Time" could be confusing here, as the MaxChannelTime has been defined in subclause 6.3.2.2. as "The maximum time (in TU) to spend on each channel when scanning". Is it the intention that the Max Channel Time field shall always take the value of MaxChannelTime? Do we prohibit the STA from sending a Probe Response Reception Time element that has a value less than the MaxChannelTime? | If it is intended that Max Channel Time == MaxChannelTime, state it clearly in the text; otherwise change the name of the field to something else to avoid confusions.
Editorial | 41 | 8.4.2.180 | 21 | FILS authentication protocol should be reference as "(see 11.11.2)" | Change "(see 11.9a)" to "(see 11.11.2)"
Editorial | 41 | 8.4.2.180 | 34 | Missing the description of Element ID and Length fields. | Add the following two paragraphs after Figure 8-401cz: "The Element ID is equal to the FILS Identity element value in Table 8-54. The value of the Length field is set to the sum of 1 and the length of the FILS Identity field, as defined in Table 8-xxx." [Note: please refer to the next comment.]
Editorial | 41 | 8.4.2.180 | 35 | Missing the description that this is 1 octet long and missing description of other values (i.e. 3-255). The length of the FILS Identity field that is associated with each ID Type value should be specified explicitly in the P802.11ai based on the external references. Recommend to use a table to define the values of the ID Type field and the length of the associated FILS Identity field. | Change line 35 to "The ID Type field is 1 octet long and indicates the type of FILS identity, as coded in Table 8-xxx.". Replace lines 38-40 with Table 8-xxx. Add a row for 3-255: Reserved. Add a column for Length of FILS Idenitity field.
Technical | 43 | 8.4.2.184 | 20 | Where is the Key Type subfield defined in Figure 8-401dd? | Add Key Type field in Figure 8-401dd if the length of FILS public key field depends on it. And use a sentence and a table similar to the ones in the previous comment to replace lines 20-27.
Editorial | 43 | 8.4.2.185 | 52 | A typo in "Id" | Change "Id" to "ID"
Editorial | 44 | 8.5.8.12 | 45 | Incomplete term | Change "Dialog" to "Dialog Token"
Editorial | 44 | 8.5.8.12 | 46 | Incomplete term | Change "Advertisement" to "Advertisement Protocol element"
Editorial | 44 | 8.5.8.12 | 65 | Incorrect singular form is used. | Change "want to" to "wants to"
Editorial | 45 | 8.5.8.12 | 35 | Incomplete term | Change "Dialog" to "Dialog Token"
Editorial | 46 | 8.5.8.13 | 26 | Inconsistent figure title | Change the figure tile to "Query AP Report field format"
Technical | 50 | 8.5.8.34 | 10 | A general comment: there are too many bits (9 in total) equivalently reserved in this 24-bit field. We can try to save one byte.
Editorial | 50 | 8.5.8.34 | 13 | A typo in "BSSIS" | Change to "BSSID"
Editorial | 50 | 8.5.8.34 | 31 | Based on the definition, it is better rename this indicator bit to "Multiple BSSID IE Present" or "Multiple BSSID IE Presence Indicator", to be consisent with the other similar bits. | Change "Multiple BSSID IE Used" here (as well as in the figure above) to either "Multiple BSSID IE Present" or "Multiple BSSID IE Presence Indicator".
Editorial | 53 | 10.1.4.1 | 43 | Lines 43-60 are not quite related to the General subclause, but more specific to subclause 10.1.4.3.8. And the definition of BSS Information Set should be provided first for more clarity for the subsequent paragraghs. | Remove lines 43-60 here. Replace the first paragraph in subclause 10.1.4.3.8 with the following: "A BSS Information Set is a set of informaiton elements in the Beacon or Probe Response frame, excluding the following dynamic information elements: (- TimeStamp) [note: do we need TimeStamp here since TimeStamp is a non-IE field and is always present according to 10.1.4.3.8?] - Time advertisement - BSS AC access delay - BSS Average Access Delay - BSS Available Admission Capacity - TPC Report element - Beacon Timing - BSS Load - Extended BSS Load The AP with dot11FILSActivated equals to true shall increment the value (modulo 256) of the AP Configuration Change Count when a change occurs to any of the elements in the BSS Information Set. A non-AP STA with dot11FILSActivated equals to true may retain the BSS Information Set of the preferred AP and the associated AP Configuration Change Count, which the STA previously obtained." Change the reference in line 60 of page 43 (8.4.2.185 AP Configuration Change Count element) from "10.1.4.1" to "10.1.4.3.8". Change the reference of dyanmic IEs in line 25 of page 62 (10.1.4.3.8) from "as defined in 10.1.4.1" to " as defined above". And change the reference of dyanmic IEs in line 44 of page 62 (10.1.4.3.8) from "(see 10.1.4.1)" to "(see above)".
Technical | 55 | 10.1.4.3.2 | 63 | Procedure defined in subclause 10.1.4.3.3 should be referenced in step c). | Add the following sentence to the end of the paragraph: "If dot11FILSActivated is true, perform the procedure as defined in 10.1.4.3.3 for sending a Probe Request."
Technical | 56 | 10.1.4.3.2 | 2 | The deletion of original text and the addition of new text seem to alter the behavior of legacy STAs as well. In the original 802.11-2012 text in both steps e) and f), there is “set NAV to 0 and scan the next channel”. If the first "If" condition in step e) is met, then a STA may execute “set NAV to 0 and scan the next channel” twice (once in step e then in step f again), thus skipping a channel by error. | change step e) to the following: "If PHY-CCA.indication (busy) primitive has not been detected before the Probe Timer reahces MinChannelTime, then set NAV to 0 and scan the next channel, else process any received probe responses, and any received beasons if dot11FILSActivated is true in the STA, until ProbeTimer reaches MaxChannelTime. If ReportingOption is IMMEDIATE and new AP or new information of the AP is detected, issue MLME-SCAN.confirm primitive with the ResultCode equal to IMMEDIATE_SCAN_RESULT and the BSSDescriptionSet containing information of the detected AP. wWhen ProbeTimer reaches MaxChannelTime, process all received probe responsesif dot11FILSActivated is true in the STA and if the ReportOption is Channel_Specific, issue an MLME-SCAN.confirm primitive with the ResultCode either equal to SUCCESS if the scanned channel is the last channel, or equal to INTERMEDIATE_SCAN_RESULT otherwise, and with the BSSDescriptionSet containing information of all APs that have been discovered from the scanned channel but have not been reported yet."
Technical | 56 | 10.1.4.3.2 | 9 | The added text is out of order and only applies to STAs with dot11FILSActivated is true. Passive tense was used in the added text. | Remove the added text to step f) and keep the orignal step f) as is. [Please note that the added text is moved to step e) according the comment above.]
Editorial | 57 | 10.1.4.3.2 | 2 | Inconsistent ResultCode comparing to subclause 6.3.3.3.2 | change "SCAN_SUCCESS" to "SUCCESS"
Technical | 57 | 10.1.4.3.2 | 3 | If MLME-SCAN.confirm primitive with the ResultCode equal to INTERMIATE_SCAN_RESULT has been issued before, "all of the information gathered during the scanning" here means those already reported information will be reported again. Not sure if this is the intended behavior. | change "during the scan." to "since the most recent MLME-SCAN.confirm primitive that was issued with the ResultCode equal to INTERMIATE_SCAN_RESULT if dot11FILSActivated is true in the STA and an MLME-SCAN.confirm primitive with the ResultCode equal to INTERMIATE_SCAN_RESULT has been issued; otherwise, during the scan."
Editorial | 57 | 10.1.4.3.2 | 8 | Inconsistent ResultCode comparing to subclause 6.3.3.3.2 | change "SCAN_SUCCESS" to "SUCCESS"
Editorial | 58 | 10.1.4.3.5 | 19 | Redundant lines 19 to 44 | Remove lines 19 to 44
Editorial | 58 | 10.1.4.3.5 | 46 | Line 46 onwards until line 11 of Page 59 are out of order | Move line 46 onwards until line 11 of Page 59 to the end of this subclause
Technical | 59 | 10.1.4.3.5 | 14 | The second sentence in the paragraph is in the wrong place and redundant comparing to the last sentence in subclause 10.1.4.3.3. | Remove the second sentence in this paragraph.
Editorial | 59 | 10.1.4.3.5 | 46 | Redundant lines 46 to 57 | Remove lines 46 to 57
Editorial | 60 | 10.1.4.3.5 | 35 | Missing verb in "that different" | Change "that different" to "that is different"
Editorial | 61 | 10.1.4.3.6 | 18 | Lack of space in "frameaddressed" | Change "frameaddressed" to "frame addressed"
Technical | 61 | 10.1.4.3.6 | 23 | There are two critria below. It is not clear whether the condition is all criteria must are met or any criteria is met. Not sure why the first criteria?
Editorial | 61 | 10.1.4.3.6 | 26 | Missing the bullet symbol comparing to 11-12-1053r4 | Add the bullet symbol "-"
Editorial | 61 | 10.1.4.3.6 | 30 | Missing the bullet symbol comparing to 11-12-1053r4 | Add the bullet symbol "-"
Technical | 61 | 10.1.4.3.7 | 47 | To "broadcast address" is optional for FILS-capable AP and non-AP STAs. Missing the second original sentence. | Change the paragraph to "Probe Response frames shall be transmitted as directed frames to the address of the STA that generated the probe request, or optionally to the broadcast address if dot11FILSActivated is true in both the requesting and responding STAs. The SSID List element shall not be included in a Probe Request frame in an IBSS."
Editorial | 61 | 10.1.4.3.7 | 61 | The "respsonder" is an inconsisent term for the "responding STA". | Change "responder" to "responding STA"
Technical | 62 | 10.1.4.3.7 | 1 | The "if" condition is incomplete | Add "is set to "1"" towards the end of the "if" condition
Technical | 62 | 10.1.4.3.8 | 34 | BSSID element of the preferred AP should also be included in the Probe Request. And the original sentence doesn't read very well. | Replace the sentence with "A non-AP STA may send a Probe Request frame including the BSSID and the AP Configuration Change Count that the STA previously obtained from its preferred AP if the STA still has the BSS Information Set associated with the AP Configuration Change Count."
Editorial | 62 | 10.1.4.3.8 | 42 | A typo in "shouldall" | Change "shouldall" to "should"
Editorial | 62 | 10.1.4.3.8 | 44 | There is ambeguity of which AP CCC in the AP's AP CCC List that the AP puts in the optimized Probe Respsone. | Change "AP Configuration Change Count" to either "the current AP Configuration Change Count" or "the received AP Configuration Change Count"
Editorial | 62 | 10.1.4.3.8 | 46 | A typo in "shouldall" | Change "shouldall" to "should"
Editorial | 62 | 10.1.4.3.8 | 47 | There is ambeguity of which AP CCC in the AP's AP CCC List that the AP puts in the optimized Probe Respsone. | Change "AP Configuration Change Count" to either "the current AP Configuration Change Count" or "the received AP Configuration Change Count"
Editorial | 67 | 10.25.2 | 4 | "a broadcast MAC management frame" is not a standard term | Change "a broadcast MAC management frame" to "a Public Action frame"
Editorial | 67 | 10.25.2 | 30 | "Reporting Option" is one term | Change "Reporting Option" to "ReportingOption"
Technical | 67 | 10.25.2 | 31 | The description of the MLME-SCAN.confirm primitive can be more specific. | Change "MLME-SCAN.confirm primitive with the information obtained from the received FD frame" to "MLME-SCAN.confirm primitive with the ResultCode equal to INTERMEDIATE_SCAN_RESULT and the BSSDescriptionFromFDSet containing information obtained from the received FD frame".