## Title
IEEE P802.11 Wireless LANs
Submission
Designator: | doc.: IEEE 802.11-13/0036r05
Venue Date: | Jan 2013
First Author: | Marc Emmelmann
Subject: | TGai D0.2 combined comments
Full Date: | 2013-01-13
Author(s): | Marc Emmelmann
| Company: | Fraunhofer FOKUS
Address
Phone:
Fax:
| email: | emmelmann@ieee.org
Abstract:
Combined comments received during the (editorial) review of TGai D0.2.
Export from comment database

## Revision History
Revision | Date | Description
0 | 2013-01-07 | Initial version
1 | 2013-01-09 | Rev.01 Update with changes from contribution 13/17r1, add two new collumns of "Comment ID" and "Similar to Comment", Similar to Comment is used to indicate comments that might point to the same or similar issues.
2 | 2013-01-13 | XL File as exported from comment database. Same as Rev.01
3 | 2013-01-13 | Corrected DCN on title page
4 | 2013-01-15 | Added Tabs for catergoriing comments.
5 | 2013-01-15 | Assign comments to volunteers and Ad-Hocs to come up with resolutions
6
7
8
9
10
11
12
13
14
15
16
17
18
19
20
21
22
23
24
25
26
27
28
29

## Comments
CID | Commenter | LB | Draft | Clause Number(C) | Page(C) | Line(C) | Type of Comment | Part of No Vote | Page | Line | Clause | Duplicate of CID | Resn Status | Assignee | Submission | Motion Number | Comment | Proposed Change | Resolution | Owning Ad-hoc | Comment Group | Ad-hoc Status | Ad-hoc Notes | Edit Status | Edit Notes | Edited in Draft | Last Updated | Last Updated By
94 | Yunsong Yang (11-13-0019r0) | 0 | 2 | 8.4.2.1 | PDF 35 | 40 | E | Y | 0.4 | 40 | 8.4.2.1 | [5 empty] | According to Table 8-27, the order of Reduced Neighbor Report element is below that of GAS Configuration Sequence Number. Should their Element IDs in Table 8-54 reflect the same order? | Switch these two Element IDs in Table 8-54. [Please note that we also need to switch their corresponding subclauses in the following pages.] |  | TGai General | Needs clarification |  | TGai General: 2013-01-14 23:54:05Z - null edit to force export. TGai General: 2013-01-14 23:53:57Z - null edit to force export. EDITOR2: 2013-01-14 19:00:41Z - Group to confirm that comment is Technical or Editorial. |  |  |  | 2013-01-14 23:54 | TGai General
101 | Jarkko Kneckt (11-13-0018r0) | 0 | 2 | 8.5.8.34 | 35 | 7 , 50 | E | Y | 35.07 | 7 | 8.5.8.34 |  | A |  |  |  | The subfield is sometimes written in capital letter. | Write subfield with small letter. |  | TGai General | EDITOR Motion Grp 1 |  | TGai General: 2013-01-14 23:54:05Z - null edit to force export. TGai General: 2013-01-14 23:53:57Z - null edit to force export. |  |  |  | 2013-01-15 17:50 | TGai General
88 | David Goodall(11-13-0016r0) | 0 | 2 | 8.5.8.34 | 34 | 11 | E | Y | 34.11 | 11 | 8.5.8.34 |  | A |  |  |  | "BSSIS" should be "BSSID" in Figure 8-460p | As per comment |  | TGai General | EDITOR Motion Grp 1 |  | TGai General: 2013-01-14 23:54:05Z - null edit to force export. TGai General: 2013-01-14 23:53:57Z - null edit to force export. |  |  |  | 2013-01-15 17:50 | TGai General
89 | Jarkko Kneckt (11-13-0018r0) | 0 | 2 | 8.5.8.34 | 34 | 28 | E | Y | 34.28 | 28 | 8.5.8.34 |  | A |  |  |  | The order of the words is confusing. "The same" words in interpretation are repetition. | Change to: " ESS, Privacy and QoS subfields are interpreted as specified in 8.4.1.4." |  | TGai General | EDITOR Motion Grp 1 |  | TGai General: 2013-01-14 23:54:05Z - null edit to force export. TGai General: 2013-01-14 23:53:57Z - null edit to force export. |  |  |  | 2013-01-15 17:50 | TGai General
90 | Jarkko Kneckt (11-13-0018r0) | 0 | 2 | 8.5.8.34 | 34 | 31 | E | Y | 34.31 | 31 | 8.5.8.34 |  | A |  |  |  | The figure 8-460p shows Multiple BSSIS IE Used field. This name is confusing. | Change the field name to the figure to"Multiple BSSIDs Present" and change the line 31 to: "The value 1 in the 1-bit Multiple BSSIDs Present field indicates that the Multiple BSSID element is included in the Beacon frame." |  | TGai General | EDITOR Motion Grp 1 |  | TGai General: 2013-01-14 23:54:05Z - null edit to force export. TGai General: 2013-01-14 23:53:57Z - null edit to force export. |  |  |  | 2013-01-15 17:50 | TGai General
91 | Jarkko Kneckt (11-13-0018r0) | 0 | 2 | 8.5.8.34 | 34 | 33 | E | Y | 34.33 | 33 | 8.5.8.34 |  | V |  |  |  | The wording "is set to" was communicated to be too strong for the information elements definition. | Change the second sentence to:" Value 1 indicates that the Multiple BSSID element is present in the next transmitted Beacon frame." | REVISED (EDITOR2: 2013-01-14 18:58:07Z) -- Modified by deleting this sentence after adding new sentence from previous (CID 91) comment. | TGai General | EDITOR Motion Grp 1 |  | TGai General: 2013-01-14 23:54:05Z - null edit to force export. TGai General: 2013-01-14 23:53:57Z - null edit to force export. |  |  |  | 2013-01-15 17:50 | TGai General
86 | Jarkko Kneckt (11-13-0018r0) | 0 | 2 | 8.5.8.34 | 33 | 64 | E | Y | 33.64 | 64 | 8.5.8.34 |  | V |  |  |  | The wording "is set to" was communicated to be too strong for the information elements definition. | Change the sentence to read: "The value 1 in 1-bit ANO Indicator field indicates that FD Access Network Options (ANO) field is present in the FD frame. | With some modifications | TGai General | EDITOR Motion Grp 1 |  | TGai General: 2013-01-14 23:54:05Z - null edit to force export. TGai General: 2013-01-14 23:53:57Z - null edit to force export. |  |  |  | 2013-01-15 17:50 | TGai General
93 | Jarkko Kneckt (11-13-0018r0) | 0 | 2 | 8.5.8.34 | 34 | Figure 8-460p | E | Y | 34 | 0 | 8.5.8.34 | [5 empty] | The shortened format is typically after the long text, the size of the fields is not present. | Change to: " Number of Spatial Streams (NSS)" and remove 2 instances of (4 bits). |  | EDITOR | initial |  | TGai General: 2013-01-15 20:12:49Z - clarification: delete (4bits) as it is redundant information. Use "Number of Spatial Streams (NSS)" in the graphic Tgai General: 2013-01-14 23:54:05Z - null edit to force export. Tgai General: 2013-01-14 23:53:57Z - null edit to force export. EDITOR2: 2013-01-14 18:59:21Z -- ? Don't understand, 4 bits doesn't have anything to do with number of spatial streams. |  |  |  | 2013-01-15 20:14 | TGai General
85 | Jarkko Kneckt (11-13-0018r0) | 0 | 2 | 8.5.8.34 | 33 | 60 | E | Y | 33.6 | 60 | 8.5.8.34 |  | V |  |  |  | The wording "is set to" was communicated to be too strong for the information elements definition. | Change the sentence to read: "The value 1 in 1-bit AP-CCC Presence Indicator field indicates that AP Configuration Change (AP-CCC) field is present in the FD frame. | With some modifications | TGai General | EDITOR Motion Grp 1 |  | TGai General: 2013-01-14 23:54:05Z - null edit to force export. TGai General: 2013-01-14 23:53:57Z - null edit to force export. |  |  |  | 2013-01-15 17:50 | TGai General
95 | Yunsong Yang (11-13-0019r0) | 0 | 2 | 8.4.2.1 | PDF 35 | 40 | E | Y | 0.4 | 40 | 8.4.2.1 | [5 empty] | Inconsistent Length description comparing to line 52 of Page 36 | Change "8 to 257" to "7 to 257" |  | TGai General | Needs clarification |  | TGai General: 2013-01-14 23:54:05Z - null edit to force export. TGai General: 2013-01-14 23:53:57Z - null edit to force export. EDITOR2: 2013-01-14 19:00:41Z - Group to confirm that comment is Technical or Editorial. |  |  |  | 2013-01-14 23:54 | TGai General
96 | Yunsong Yang (11-13-0019r0) | 0 | 2 | 8.4.2.1 | PDF 35 | 43 | E | Y | 0.43 | 43 | 8.4.2.1 | [5 empty] | Length of indicated element includes Element ID and Length fields | Change "1" to "3" |  | TGai General | Needs clarification |  | TGai General: 2013-01-14 23:54:05Z - null edit to force export. TGai General: 2013-01-14 23:53:57Z - null edit to force export. EDITOR2: 2013-01-14 19:00:41Z - Group to confirm that comment is Technical or Editorial. |  |  |  | 2013-01-14 23:54 | TGai General
97 | Jarkko Kneckt (11-13-0018r0) | 0 | 2 | 8.5.8.34 | 35 | 48 | E | Y | 35.48 | 48 | 8.5.8.34 |  | A |  |  |  | The caption of the Table 8-221k is incorrect. | Change the caption:" -- Supported Minimum Rate subfield". | ACCEPTED (EDITOR2: 2013-01-14 19:01:02Z) | TGai General | EDITOR Motion Grp 1 | [5 empty] | 2013-01-15 17:50 | TGai General
98 | Yunsong Yang (11-13-0019r0) | 0 | 2 | 8.4.2.1 | PDF 35 | 48 | E | Y | 0.48 | 48 | 8.4.2.1 | [5 empty] | Length of indicated element includes Element ID and Length fields | Change "2" to "4" |  | TGai General | Needs clarification |  | TGai General: 2013-01-14 23:54:05Z - null edit to force export. TGai General: 2013-01-14 23:53:57Z - null edit to force export. EDITOR2: 2013-01-14 19:02:52Z - Confirm comment to be Editorial / Technical. |  |  |  | 2013-01-14 23:54 | TGai General
99 | Yunsong Yang (11-13-0019r0) | 0 | 2 | 8.4.2.1 | PDF 35 | 51 | E | Y | 0.51 | 51 | 8.4.2.1 | [5 empty] | Length of indicated element includes Element ID and Length fields | Change "1" to "3" |  | TGai General | Needs clarification |  | TGai General: 2013-01-14 23:54:05Z - null edit to force export. TGai General: 2013-01-14 23:53:57Z - null edit to force export. EDITOR2: 2013-01-14 19:02:52Z - Confirm comment to be Editorial / Technical. |  |  |  | 2013-01-14 23:54 | TGai General
1 | David Goodall(11-13-0016r0) | 0 | 2 | 4.5.4.2 | 1 | 10 | E | Y | 1.1 | 10 | 4.5.4.2 |  | A |  |  |  | 802.11ad makes changes to this section. | Add an E note stating that changes to this Section relating to 802.11ad will be made later. | ACCEPTED (EDITOR2: 2013-01-14 17:26:43Z) | TGai General | EDITOR Motion Grp 1 |  | TGai General: 2013-01-14 23:54:05Z - null edit to force export. TGai General: 2013-01-14 23:53:57Z - null edit to force export. |  |  |  | 2013-01-15 17:50 | TGai General
92 | Jarkko Kneckt (11-13-0018r0) | 0 | 2 | 8.5.8.34 | 34 | 36 | E | Y | 34.36 | 36 | 8.5.8.34 |  | V |  |  |  | The Operation channel is not present in the 802.11 standards. Avoid introducing new concepts and use name "Operating Channel Bandwidth". | As in comment. | REVISED (EDITOR2: 2013-01-14 18:58:46Z) -- Multiple places | TGai General | EDITOR Motion Grp 1 |  | TGai General: 2013-01-14 23:54:05Z - null edit to force export. TGai General: 2013-01-14 23:53:57Z - null edit to force export. |  |  |  | 2013-01-15 17:50 | TGai General
78 | Jarkko Kneckt (11-13-0018r0) | 0 | 2 | 8.5.8.34 | 32 |  | E | Y | 32 |  | 8.5.8.34 |  | A |  |  |  | Byte is not used in 802.11 | Change all "byte" to octet. |  | TGai General | EDITOR Motion Grp 1 |  | TGai General: 2013-01-14 23:54:05Z - null edit to force export. TGai General: 2013-01-14 23:53:57Z - null edit to force export. |  |  |  | 2013-01-15 17:50 | TGai General
71 | Jarkko Kneckt (11-13-0018r0) | 0 | 2 | 8.5.8.34 | 32 | 18 | E | Y | 32.18 | 18 | 8.5.8.34 |  | A |  |  |  | The wording "is set to" was communicated to be too strong for the information elements definition. | Change the Public Action Notes to: " Public Action is a 1-octet field indicating value of the FILS Disocvery,...". | ACCEPTED (EDITOR2: 2013-01-14 18:50:19Z) | TGai General | EDITOR Motion Grp 1 |  | TGai General: 2013-01-14 23:54:05Z - null edit to force export. TGai General: 2013-01-14 23:53:57Z - null edit to force export. EDITOR2: 2013-01-14 18:50:21Z -- Is this correct as modified? Could be constured as a technical change. |  |  |  | 2013-01-15 17:50 | TGai General
72 | Jarkko Kneckt (11-13-0018r0) | 0 | 2 | 8.5.8.34 | 32 | 22 | E | Y | 32.22 | 22 | 8.5.8.34 |  | J |  |  |  | The name: "FD Frame Control field" is confusing. The "Frame" and the field very closely may confuse the reader. Also the FD Capability and Control are quite close to each other. The FD Control field indicates the presence of the fields and the sizes of h | Change the name to "FD Presence field" | REJECTED (TGai General: 2013-01-15 21:59:08Z) - The group does not agree that the used name causes confusion. | TGai General | GEN - Rdy for Motion |  | TGai General: 2013-01-15 21:59:28Z - discussed with commenter Tgai General: 2013-01-14 23:54:05Z - null edit to force export. Tgai General: 2013-01-14 23:53:57Z - null edit to force export. EDITOR2: 2013-01-14 18:51:30Z -- Think this counts as technical. |  |  |  | 2013-01-15 22:00 | TGai General
73 | Lei Wang (11-13-008r0) | 0 | 2 | 8.5.8.34 | 32 | 32 | E | Y | 32.32 | 32 | 8.5.8.34 |  | A |  |  |  | Fix the figure reference | in line 32 on page 32, change "Figure 8-ai-2" to "Figure 8-460p" |  | TGai General | EDITOR Motion Grp 1 |  | TGai General: 2013-01-14 23:54:05Z - null edit to force export. TGai General: 2013-01-14 23:53:57Z - null edit to force export. |  |  |  | 2013-01-15 17:50 | TGai General
74 | Jarkko Kneckt (11-13-0018r0) | 0 | 2 | 8.5.8.34 | 32 | 47 | E | Y | 32.47 | 47 | 8.5.8.34 |  | A |  |  |  | The wording "is set to" was communicated by the Editor to be too strong for the information elements definition. | change" ... Is set to.." to "...indicates..." |  | TGai General | EDITOR Motion Grp 1 |  | TGai General: 2013-01-14 23:54:05Z - null edit to force export. TGai General: 2013-01-14 23:53:57Z - null edit to force export. |  |  |  | 2013-01-15 17:50 | TGai General
75 | Jarkko Kneckt (11-13-0018r0) | 0 | 2 | 8.5.8.34 | 32 | 47 | E | Y | 32.47 | 47 | 8.5.8.34 |  | V |  |  |  | The figure is missing one line. | Draw the line. | REVISED (EDITOR2: 2013-01-14 18:52:34Z) -- No change necessary, an abbaration of the pdf creation, will watch for future errors such as this. | TGai General | EDITOR Motion Grp 1 |  | TGai General: 2013-01-14 23:54:05Z - null edit to force export. TGai General: 2013-01-14 23:53:57Z - null edit to force export. |  |  |  | 2013-01-15 17:50 | TGai General
87 | Jarkko Kneckt (11-13-0018r0) | 0 | 2 | 8.5.8.34 | 34 | 5 | E | Y | 34.05 | 5 | 8.5.8.34 |  | A |  |  |  | The advertised capabilities are present. The word "optional" before the capabilities may be missleading, for instance there needs to be at least one PHY Type in STA, so the capability is not optional in that sense. | Remove the word "optional" in line 5 |  | TGai General | EDITOR Motion Grp 1 |  | TGai General: 2013-01-14 23:54:05Z - null edit to force export. TGai General: 2013-01-14 23:53:57Z - null edit to force export. |  |  |  | 2013-01-15 17:50 | TGai General
77 | Jarkko Kneckt (11-13-0018r0) | 0 | 2 | 8.5.8.34 | 32 | 47 - 65 | E | Y | 32.47 | 47 | 8.5.8.34 |  | A |  |  |  | The frame body is not typically described, just the frame. | Change 5 instances of "frame body" to "frame". |  | TGai General | EDITOR Motion Grp 1 |  | TGai General: 2013-01-14 23:54:05Z - null edit to force export. TGai General: 2013-01-14 23:53:57Z - null edit to force export. |  |  |  | 2013-01-15 17:50 | TGai General
102 | Yunsong Yang (11-13-0019r0) | 0 | 2 | 8.4.2.176 | PDF 36 | 58 | E | Y | 0.58 | 58 | 8.4.2.176 | [5 empty] | Neighbor AP Information is a field, not an information element, thus should be described in a new subclause under subclause 8.4.1 | Move subclause 8.4.2.176 to a new subclause under subclause 8.4.1 for Neighbor AP Information field |  | TGai General | Withdrawn |  | TGai General: 2013-01-15 21:50:46Z - Withdrawn by commenter Tgai General: 2013-01-14 23:54:05Z - null edit to force export. Tgai General: 2013-01-14 23:53:57Z - null edit to force export. EDITOR2: 2013-01-14 19:04:21Z -- Would appreciate a new submission to make such a change from the original submission. |  |  |  | 2013-01-15 21:51 | TGai General
79 | Jarkko Kneckt (11-13-0018r0) | 0 | 2 | 8.5.8.34 | 32 |  | E | Y | 32 |  | 8.5.8.34 |  | V |  |  |  | The Notes for the 6 ANT are not very clear. Please clarify. | Change the first sentence of the Notes to:" The 1-octet PA's Next TBTT (ANT) field indicates the number of Time Units (TU) from the transmission of the FD frame to the Target Beacon Transmission Time (TBTT) of the transmitter. | REVISED (EDITOR2: 2013-01-14 18:53:54Z) -- With some modifications | TGai General | EDITOR Motion Grp 1 |  | TGai General: 2013-01-14 23:54:05Z - null edit to force export. TGai General: 2013-01-14 23:53:57Z - null edit to force export. |  |  |  | 2013-01-15 17:50 | TGai General
80 | Jarkko Kneckt (11-13-0018r0) | 0 | 2 | 8.5.8.34 | 33 | 19 | E | Y | 33.19 | 19 | 8.5.8.34 |  | A |  |  |  | The vendor specific elements are very visible the last elements of the frame, no need for repetition of the text. | Remove the sentence:" These elements follow..." |  | TGai General | EDITOR Motion Grp 1 |  | TGai General: 2013-01-14 23:54:05Z - null edit to force export. TGai General: 2013-01-14 23:53:57Z - null edit to force export. |  |  |  | 2013-01-15 17:50 | TGai General
81 | Jarkko Kneckt (11-13-0018r0) | 0 | 2 | 8.5.8.34 | 33 | 22 | E | Y | 33.22 | 22 | 8.5.8.34 |  | A |  |  |  | The "Vendor specific" is written wrongly in Information row. | Remove the line from Vendor specific. |  | TGai General | EDITOR Motion Grp 1 |  | TGai General: 2013-01-14 23:54:05Z - null edit to force export. TGai General: 2013-01-14 23:53:57Z - null edit to force export. |  |  |  | 2013-01-15 17:50 | TGai General
82 | Lei Wang (11-13-008r0) | 0 | 2 | 8.5.8.34 | 33 | 33 | E | Y | 33.33 | 33 | 8.5.8.34 |  | A |  |  |  | the SSID subfied and the FD Capability Subfield should be in separate boxes in Figure 8-460o | in Figure 8-460o, put the SSID subfied and the FD Capability Subfield should be in separate boxes. |  | TGai General | EDITOR Motion Grp 1 |  | TGai General: 2013-01-14 23:54:05Z - null edit to force export. TGai General: 2013-01-14 23:53:57Z - null edit to force export. |  |  |  | 2013-01-15 17:50 | TGai General
83 | Jarkko Kneckt (11-13-0018r0) | 0 | 2 | 8.5.8.34 | 33 | 52 | E | Y | 33.52 | 52 | 8.5.8.34 |  | V |  |  |  | The wording "is set to" was communicated to be too strong for the information elements definition. | Add a new sentence:" All Presence Indicator fields indicate the presence of the specific field in the FD frame." Change the sentence in line 52 to read: "The value 1 in 1-bit Capability Presence Indicator field indicates that FD Capability field is presen | With some modifications | TGai General | EDITOR Motion Grp 1 |  | TGai General: 2013-01-14 23:54:05Z - null edit to force export. TGai General: 2013-01-14 23:53:57Z - null edit to force export. |  |  |  | 2013-01-15 17:50 | TGai General
84 | Jarkko Kneckt (11-13-0018r0) | 0 | 2 | 8.5.8.34 | 33 | 56 | E | Y | 33.56 | 56 | 8.5.8.34 |  | V |  |  |  | The wording "is set to" was communicated to be too strong for the information elements definition. | Change the sentence to read: "The value 1 in 1-bit ANT Presence Indicator field indicates that AP's Next TBTT (ANT) field is present in the FD frame. | With some modifications | TGai General | EDITOR Motion Grp 1 |  | TGai General: 2013-01-14 23:54:05Z - null edit to force export. TGai General: 2013-01-14 23:53:57Z - null edit to force export. |  |  |  | 2013-01-15 17:50 | TGai General
76 | Jarkko Kneckt (11-13-0018r0) | 0 | 2 | 8.5.8.34 | 32 | 47 | E | Y | 32.47 | 47 | 8.5.8.34 | [5 empty] | The information elements should be written with capital letter. | Change all element names to be written with capital letter. | Withdrawn by commenter | TGai General | Withdrawn |  | TGai General: 2013-01-14 23:54:05Z - null edit to force export. TGai General: 2013-01-14 23:53:57Z - null edit to force export. EDITOR2: 2013-01-14 18:53:01Z -- Don’t see what this is referring to. |  |  |  | 2013-01-15 20:10 | TGai General
127 | Yunsong Yang (11-13-0019r0) | 0 | 2 | 8.5.8.12 | PDF 44 | 45 | E | Y | 0.45 | 45 | 8.5.8.12 |  | A |  |  |  | Incomplete term | Change "Dialog" to "Dialog Token" | ACCEPTED (EDITOR: 2013-01-14 17:18:07Z) | TGai General | EDITOR Motion Grp 1 | [5 empty] | 2013-01-15 17:50 | TGai General
100 | Jarkko Kneckt (11-13-0018r0) | 0 | 2 | 8.5.8.34 | 35 | 27, 48 | E | Y | 35.27 | 27 | 8.5.8.34 |  | A |  |  |  | The FD frame is present from the clause number. | Remove: "in FD frame". |  | TGai General | EDITOR Motion Grp 1 |  | TGai General: 2013-01-14 23:54:05Z - null edit to force export. TGai General: 2013-01-14 23:53:57Z - null edit to force export. |  |  |  | 2013-01-15 17:50 | TGai General
120 | Lei Wang (11-13-008r0) | 0 | 2 | 10.1.4.3.5 | 42 | 21 | E | Y | 42.21 | 21 | 10.1.4.3.5 |  | A |  |  |  | wrong numbering in the itemized items. | Make the following chnages: 1. change "g)", "h)", and "i)" to "a)", "b)", and "c)", respectively; 2. change "3)" and "4)" to "1) and "2)", respectively. |  | TGai General | EDITOR Motion Grp 1 |  | TGai General: 2013-01-14 23:54:05Z - null edit to force export. TGai General: 2013-01-14 23:53:57Z - null edit to force export. |  |  |  | 2013-01-15 17:50 | TGai General
121 | Jarkko Kneckt (11-13-0018r0) | 0 | 2 | 10.1.4.3.5 | 42 | 22 | E | Y | 42.22 | 22 | 10.1.4.3.5 |  | A |  |  |  | The bullet numbering is illogical. The numbering is not starting from a), instead it starts from g). | Change the numbering to start from a). |  | TGai General | EDITOR Motion Grp 1 |  | TGai General: 2013-01-14 23:54:05Z - null edit to force export. TGai General: 2013-01-14 23:53:57Z - null edit to force export. |  |  |  | 2013-01-15 17:50 | TGai General
123 | Lei Wang (11-13-008r0) | 0 | 2 | 10.1.4.3.5 | 43 | 13 | E | Y | 43.13 | 13 | 10.1.4.3.5 | [5 empty] | The same paragraph has appeared three times in 11ai/D0.2 draft: 1). Page 39 line 21 to line 23 in Section 10.1.4.2, marked as deletion 2). Page 43 line 13 to line 15 in Section 10.1.4.3.5, marked as insertion; 3. page 45 line 1 to line 3 in Section 10.1.4 | Make the following changes: 1. delete Page 43 line 13 to line 15; 2. delete page 45 line 1 to line 3 . |  | EDITOR | initial | [5 empty] | 2013-01-14 01:45 | EDITOR
124 | Lei Wang (11-13-008r0) | 0 | 2 | 10.1.4.3.5 | 43 | 32 | E | Y | 43.32 | 32 | 10.1.4.3.5 | [5 empty] | The editting instruction in line 32 on page 43 does not make any sense. | delete the editting instruction in line 32 on page 43. |  | EDITOR | initial |  | I cut/pasted from submissions, left it as given to me as it was taking too long to sort out. Obviously needs clean-up and still needs to be sorted out. |  |  |  | 2013-01-14 17:14 | EDITOR
118 | David Goodall(11-13-0016r0) | 0 | 2 | 10.1.4.3.4 | 41 | 52 | E | Y | 41.52 | 52 | 10.1.4.3.4 |  | A |  |  |  | Suggest changing the first sentence to: "If the criteria for responding to Probe Request frames as described in 10.1.4.3.5 (Criteria to respond to probe request) are met, STAs receiving Probe Request frames shall respond as follows." | As per comment | ACCEPTED (EDITOR2: 2013-01-14 19:11:48Z) | TGai General | EDITOR Motion Grp 1 |  | TGai General: 2013-01-14 23:54:05Z - null edit to force export. TGai General: 2013-01-14 23:53:57Z - null edit to force export. |  |  |  | 2013-01-15 17:50 | TGai General
126 | Lei Wang (11-13-008r0) | 0 | 2 | 10.1.4.3.5 | 43 | 59 | E | Y | 43.59 | 59 | 10.1.4.3.5 | [5 empty] | The same paragraph has appeared three times in 11ai/D0.2 draft: 1). Page 39 line 3 to line 13 in Section 10.1.4.2, marked as deletion 2). Page 42 line 60 to page 43 line 5 in Section 10.1.4.3.5, marked as insertion; 3. page 43 line 59 to page 44 line 4 in | Make the following changes: 1. delete Page 42 line 60 to page 43 line 5; 2. delete page 43 line 59 to page 44 line 4. |  | EDITOR | initial |  | will do, but need to be sure all related comments are in agreement with this change. |  |  |  | 2013-01-14 17:16 | EDITOR
117 | Yunsong Yang (11-13-0019r0) | 0 | 2 | 8.4.2.180 | PDF 41 | 35 | E | Y | 0.35 | 35 | 8.4.2.180 | [5 empty] | Missing the description that this is 1 octet long and missing description of other values (i.e. 3-255). The length of the FILS Identity field that is associated with each ID Type value should be specified explicitly in the P802.11ai based on the external | Change line 35 to "The ID Type field is 1 octet long and indicates the type of FILS identity, as coded in Table 8-xxx.". Replace lines 38-40 with Table 8-xxx. Add a row for 3-255: Reserved. Add a column for Length of FILS Idenitity field. |  | TGai General | Needs clarification |  | TGai General: 2013-01-14 23:54:05Z - null edit to force export. TGai General: 2013-01-14 23:53:57Z - null edit to force export. EDITOR2: 2013-01-14 19:11:28Z -- Do we really want to do this? It would not hurt. |  |  |  | 2013-01-14 23:54 | TGai General
128 | Yunsong Yang (11-13-0019r0) | 0 | 2 | 8.5.8.12 | PDF 44 | 46 | E | Y | 0.46 | 46 | 8.5.8.12 |  | V |  |  |  | Incomplete term | Change "Advertisement" to "Advertisement Protocol element" | REVISED (EDITOR: 2013-01-14 17:19:13Z) | TGai General | EDITOR Motion Grp 1 |  | Should "element" be appended to term? I left it off. |  |  |  | 2013-01-15 17:50 | TGai General
129 | Yunsong Yang (11-13-0019r0) | 0 | 2 | 8.5.8.12 | PDF 44 | 65 | E | Y | 0.65 | 65 | 8.5.8.12 |  | A |  |  |  | Incorrect singular form is used. | Change "want to" to "wants to" | ACCEPTED (EDITOR: 2013-01-14 17:22:56Z) | TGai General | EDITOR Motion Grp 1 | [5 empty] | 2013-01-15 17:50 | TGai General
130 | Jarkko Kneckt (11-13-0018r0) | 0 | 2 | 10.1.4.3.5 | 44 | 60, 63 | E | Y | 44.6 | 60 | 10.1.4.3.5 |  | A |  |  |  | The reference number is incorrect. | Change 8.4.2.ai1(FILS Request Parameters element) to 8.4.2.178(FILS Request Parameters element). | ACCEPTED (EDITOR: 2013-01-14 17:30:14Z) | TGai General | EDITOR Motion Grp 1 | [5 empty] | 2013-01-15 17:50 | TGai General
131 | David Goodall(11-13-0016r0) | 0 | 2 | 10.1.4.3.6 | 45 | 16 | E | Y | 45.16 | 16 | 10.1.4.3.6 |  | A |  |  |  | "respond by" should be "respond with" and "frameaddressed" should be "frame addressed" | As per comment | ACCEPTED (EDITOR: 2013-01-14 17:32:41Z) | TGai General | EDITOR Motion Grp 1 | [5 empty] | 2013-01-15 17:50 | TGai General
132 | Lei Wang (11-13-008r0) | 0 | 2 | 10.1.4.3.6 | 45 | 17 | E | Y | 45.17 | 17 | 10.1.4.3.6 |  | A |  |  |  | typo | change "frameaddressed" to " frame addressed". | ACCEPTED (EDITOR: 2013-01-14 17:32:50Z) | TGai General | EDITOR Motion Grp 1 | [5 empty] | 2013-01-15 17:50 | TGai General
133 | Lei Wang (11-13-008r0) | 0 | 2 | 10.1.4.3.6 | 45 | 26 | E | Y | 45.26 | 26 | 10.1.4.3.6 |  | A |  |  |  | For a clear description, the "criteria" should be itemized. | Itemize the two paragraphs in line 26 page 45, i.e.,: 1). The responding STA that is about to transmit a probe response receives an acknowledged Probe Response addressed to the requesting STA containing information of the BSS of the responding STA. 2). | ACCEPTED (EDITOR: 2013-01-14 17:36:29Z) | TGai General | EDITOR Motion Grp 1 | [5 empty] | 2013-01-15 17:50 | TGai General
125 | Yunsong Yang (11-13-0019r0) | 0 | 2 | 8.4.2.185 | PDF 43 | 52 | E | Y | 0.52 | 52 | 8.4.2.185 |  | A |  |  |  | A typo in "Id" | Change "Id" to "ID" | ACCEPTED (EDITOR: 2013-01-14 17:14:43Z) | TGai General | EDITOR Motion Grp 1 | [5 empty] | 2013-01-15 17:50 | TGai General
110 | Yunsong Yang (11-13-0019r0) | 0 | 2 | 8.4.2.178 | PDF 39 | 8 | E | Y | 0.08 | 8 | 8.4.2.178 |  | V |  |  |  | In response to Editor's note in line 9 | Change the sentence to "The value of the Length field is set to the sum of 1 and the total number of octets of all parameter fields that are present in the IE. | REVISED (EDITOR2: 2013-01-14 19:05:56Z) -- Deleted whole paragraph as a result of another comment | TGai General | EDITOR Motion Grp 1 |  | TGai General: 2013-01-14 23:54:05Z - null edit to force export. TGai General: 2013-01-14 23:53:57Z - null edit to force export. |  |  |  | 2013-01-15 17:50 | TGai General
103 | Yunsong Yang (11-13-0019r0) | 0 | 2 | 8.4.2.176 | PDF 37 | 8 | E | Y | 0.08 | 8 | 8.4.2.176 |  | A |  |  |  | Inconsistent length description of Channel Number comparing to line 43 of Page 37 | Change Octets number for Channel Number from "2" to "1" |  | TGai General | EDITOR Motion Grp 1 |  | TGai General: 2013-01-14 23:54:05Z - null edit to force export. TGai General: 2013-01-14 23:53:57Z - null edit to force export. |  |  |  | 2013-01-15 17:50 | TGai General
104 | Yunsong Yang (11-13-0019r0) | 0 | 2 | 8.4.2.176 | PDF 37 | 35 | E | Y | 0.35 | 35 | 8.4.2.176 |  | A |  |  |  | "the length in octets of the TBTT information field that is included" is not clear that each of the TBTT information fileds has the same length | Change "the length in octets of the TBTT information field that is included" to "the length in octets of each TBTT information field that is included" |  | TGai General | EDITOR Motion Grp 1 |  | TGai General: 2013-01-14 23:54:05Z - null edit to force export. TGai General: 2013-01-14 23:53:57Z - null edit to force export. |  |  |  | 2013-01-15 17:50 | TGai General
105 | Jarkko Kneckt (11-13-0018r0) | 0 | 2 | 10.1.4.1 | 37 | 44 | E | Y | 37.44 | 44 | 10.1.4.1 |  | A |  |  |  | "update occurs" term may result to confusion. The terminals are only capable to detect that value of the field changes. | Change the "update occurs" to "value changes". |  | TGai General | EDITOR Motion Grp 1 |  | TGai General: 2013-01-14 23:54:05Z - null edit to force export. TGai General: 2013-01-14 23:53:57Z - null edit to force export. |  |  |  | 2013-01-15 17:50 | TGai General
106 | Jarkko Kneckt (11-13-0018r0) | 0 | 2 | 10.1.4.1 | 37 | 55 | E | Y | 37.55 | 55 | 10.1.4.1 |  | A |  |  |  | all listed information are elements. | Write: "TPC Report" without word element. |  | TGai General | EDITOR Motion Grp 1 |  | TGai General: 2013-01-14 23:54:05Z - null edit to force export. TGai General: 2013-01-14 23:53:57Z - null edit to force export. |  |  |  | 2013-01-15 17:50 | TGai General
107 | Yunsong Yang (11-13-0019r0) | 0 | 2 | 8.4.2.176 | PDF 37 | 64 | E | Y | 0.64 | 64 | 8.4.2.176 |  | A |  |  |  | The title of the "TBTT Offset in TUs" subfield can be better aligned with 6.3.3.3.2 without the words "in TUs". The unit of this field is clearly indicated in the text. | Change "TBTT Offset in TUs" to "TBTT Offset" in the text and Figure 8-401ct. |  | TGai General | EDITOR Motion Grp 1 |  | TGai General: 2013-01-14 23:54:05Z - null edit to force export. TGai General: 2013-01-14 23:53:57Z - null edit to force export. |  |  |  | 2013-01-15 17:50 | TGai General
119 | Lei Wang (11-13-008r0) | 0 | 2 | 10.1.4.3.5 | 42 | 19 | E | Y | 42.19 | 19 | 10.1.4.3.5 |  | A |  |  |  | The same text appears twice in Section 10.1.4.3.5 in 11ai/D0.2 draft: 1). Page 42 line 19 to 45; marked as "re-located" text; 2). Page 44 line 6 to line 33, marked as new text. | Delete the text in line 6 to 33 on page 44. | ACCEPTED (EDITOR2: 2013-01-14 19:12:34Z) | TGai General | EDITOR Motion Grp 1 |  | TGai General: 2013-01-14 23:54:05Z - null edit to force export. TGai General: 2013-01-14 23:53:57Z - null edit to force export. EDITOR2: 2013-01-14 19:12:36Z -- Did this, but this whole subclause needs to be reviewed again. |  |  |  | 2013-01-15 17:50 | TGai General
109 | Yunsong Yang (11-13-0019r0) | 0 | 2 | 8.4.2.178 | PDF 39 | 5 | E | Y | 0.05 | 5 | 8.4.2.178 |  | A |  |  |  | A typo in "Id" | Change "Id" to "ID" |  | TGai General | EDITOR Motion Grp 1 |  | TGai General: 2013-01-14 23:54:05Z - null edit to force export. TGai General: 2013-01-14 23:53:57Z - null edit to force export. |  |  |  | 2013-01-15 17:50 | TGai General
68 | Lei Wang (11-13-008r0) | 0 | 2 | 8.5.8.34 | 32 | 13 | E | Y | 32.13 | 13 | 8.5.8.34 |  | V |  |  |  | grammar | in line 13 on page 32, change "a 1-byte field" to "an 1-byte field" | REVISED (EDITOR2: 2013-01-14 18:47:16Z) -- Actually, "a" is correct here, but did other grammatical improvements. Other entries in the table could use additional edits as well. | TGai General | EDITOR Motion Grp 1 |  | TGai General: 2013-01-14 23:54:05Z - null edit to force export. TGai General: 2013-01-14 23:53:57Z - null edit to force export. |  |  |  | 2013-01-15 17:50 | TGai General
111 | Yunsong Yang (11-13-0019r0) | 0 | 2 | 8.4.2.178 | PDF 39 | 23 | E | Y | 0.23 | 23 | 8.4.2.178 |  | A |  |  |  | In response to Editor's note in line 34 | Add "Present" or "Presence Indicator" to the names of Bits 0 to 4 in Figure 8-401cw | ACCEPTED (EDITOR2: 2013-01-14 19:06:43Z) | TGai General | EDITOR Motion Grp 1 |  | TGai General: 2013-01-14 23:54:05Z - null edit to force export. TGai General: 2013-01-14 23:53:57Z - null edit to force export. |  |  |  | 2013-01-15 17:50 | TGai General
112 | Yunsong Yang (11-13-0019r0) | 0 | 2 | 8.4.2.178 | PDF 40 | 41 | E | Y | 24.41 | 41 | 8.4.2.178 | [5 empty] | The language of "obliged to respond" is inaccurate as there are other criteria that must be met. | Change the paragraph to "The Received Signal Strength Limit (RSSL) field is 1 octet long and contains an unsigned integer. STAs receiving a Probe Request frame that contains this field with a value that is not 255 shall respond only if the reception powe |  | TGai General | Returned from Editor as non strictly editorial |  | TGai General: 2013-01-14 23:54:05Z - null edit to force export. TGai General: 2013-01-14 23:53:57Z - null edit to force export. EDITOR2: 2013-01-14 19:07:31Z -- Not editorial |  |  |  | 2013-01-15 21:55 | TGai General
113 | Yunsong Yang (11-13-0019r0) | 0 | 2 | 8.4.2.178 | PDF 40 | 51 | E | Y | 0.51 | 51 | 8.4.2.178 |  | A |  |  |  | Redundant "to be obliged" | Remove "to be obliged" |  | TGai General | EDITOR Motion Grp 1 |  | TGai General: 2013-01-14 23:54:05Z - null edit to force export. TGai General: 2013-01-14 23:53:57Z - null edit to force export. |  |  |  | 2013-01-15 17:50 | TGai General
114 | Yunsong Yang (11-13-0019r0) | 0 | 2 | 8.4.2.179 | PDF 41 | 3 | E | Y | 0.03 | 3 | 8.4.2.179 |  | A |  |  |  | A typo in "Id" | Change "Id" to "ID" |  | TGai General | EDITOR Motion Grp 1 |  | TGai General: 2013-01-14 23:54:05Z - null edit to force export. TGai General: 2013-01-14 23:53:57Z - null edit to force export. |  |  |  | 2013-01-15 17:50 | TGai General
115 | Yunsong Yang (11-13-0019r0) | 0 | 2 | 8.4.2.180 | PDF 41 | 21 | E | Y | 0.21 | 21 | 8.4.2.180 |  | A |  |  |  | FILS authentication protocol should be reference as "(see 11.11.2)" | Change "(see 11.9a)" to "(see 11.11.2)" |  | TGai General | EDITOR Motion Grp 1 |  | TGai General: 2013-01-14 23:54:05Z - null edit to force export. TGai General: 2013-01-14 23:53:57Z - null edit to force export. |  |  |  | 2013-01-15 17:50 | TGai General
116 | Yunsong Yang (11-13-0019r0) | 0 | 2 | 8.4.2.180 | PDF 41 | 34 | E | Y | 0.34 | 34 | 8.4.2.180 |  | J |  |  |  | Missing the description of Element ID and Length fields. | Add the following two paragraphs after Figure 8-401cz: "The Element ID is equal to the FILS Identity element value in Table 8-54. The value of the Length field is set to the sum of 1 and the length of the FILS Identity field, as defined in Table 8-xxx." | REJECTED (EDITOR2: 2013-01-14 19:10:43Z) -- Not necessary to make a change,, these terms should be self-evident based on previous definitions and references within the standard., | TGai General | EDITOR Motion Grp 1 |  | TGai General: 2013-01-14 23:54:05Z - null edit to force export. TGai General: 2013-01-14 23:53:57Z - null edit to force export. |  |  |  | 2013-01-15 17:50 | TGai General
108 | Jarkko Kneckt (11-13-0018r0) | 0 | 2 | 10.1.4.1 | 37 | 49, 51 | E | Y | 37.49 | 49 | 10.1.4.1 |  | A |  |  |  | capital letters seem to be missing | Write: "Time Advertisement", "BSS AC Access Delay" |  | TGai General | EDITOR Motion Grp 1 |  | TGai General: 2013-01-14 23:54:05Z - null edit to force export. TGai General: 2013-01-14 23:53:57Z - null edit to force export. |  |  |  | 2013-01-15 17:50 | TGai General
28 | Yunsong Yang (11-13-0019r0) | 0 | 2 | 4.5.4.2 | PDF 17 | 37 | E | Y | 0.37 | 37 | 4.5.4.2 |  | A |  |  |  | Redundant text | Delete the redundant "When a trusted … for FILS authentication" |  | TGai General | EDITOR Motion Grp 1 |  | TGai General: 2013-01-14 23:54:05Z - null edit to force export. TGai General: 2013-01-14 23:53:57Z - null edit to force export. |  |  |  | 2013-01-15 17:50 | TGai General
70 | Lei Wang (11-13-008r0) | 0 | 2 | 8.5.8.34 | 32 | 17 | E | Y | 32.17 | 17 | 8.5.8.34 |  | V |  |  |  | grammar | in line 17 on page 32, change "a 1-byte field" to "an 1-byte field" | REVISED (EDITOR2: 2013-01-14 18:48:33Z) -- Actually, "a" is correct here, but did other grammatical improvements. Other entries in the table could use additional edits as well. | TGai General | EDITOR Motion Grp 1 |  | TGai General: 2013-01-14 23:54:05Z - null edit to force export. TGai General: 2013-01-14 23:53:57Z - null edit to force export. |  |  |  | 2013-01-15 17:50 | TGai General
20 | Jarkko Kneckt (11-13-0018r0) | 0 | 2 | 8.3.3.2 | 13 | 28 | E | Y | 13.28 | 28 | 8.3.3.2 |  | A |  |  |  | The value for the MIB parameter is not specified. | Change the text: "dot11FILSActivated is true". | ACCEPTED (EDITOR2: 2013-01-14 17:43:19Z) | TGai General | EDITOR Motion Grp 1 |  | TGai General: 2013-01-14 23:54:05Z - null edit to force export. TGai General: 2013-01-14 23:53:57Z - null edit to force export. |  |  |  | 2013-01-15 17:50 | TGai General
23 | Jarkko Kneckt (11-13-0018r0) | 0 | 2 | 8.3.3.10 | 15 | 12 | E | Y | 15.12 | 12 | 8.3.3.10 | [5 empty] | The content of the frames are not used to describe the normative behaviour, i.e. These clauses must not contain:"may, should or shall words". | Change:" ...number may be present..." to "... number is optionally present". |  | EDITOR | initial |  | EDITOR2: 2013-01-14 18:38:33Z - Lee: Please revisit and check the satus of those comments.. |  |  |  | 2013-01-14 18:39 | EDITOR2
24 | Yunsong Yang (11-13-0019r0) | 0 | 2 | 3,1 | PDF 15 | 22 | E | Y | 0.22 | 22 | 3,1 |  | A |  |  |  | Definition not arranged alphabatically | Move "Link Setup" after "Link-Attempt Rate" |  | TGai General | EDITOR Motion Grp 1 |  | TGai General: 2013-01-14 23:54:05Z - null edit to force export. TGai General: 2013-01-14 23:53:57Z - null edit to force export. |  |  |  | 2013-01-15 17:50 | TGai General
25 | Yunsong Yang (11-13-0019r0) | 0 | 2 | 3,1 | PDF 15 | 30 | E | Y | 0.3 | 30 | 3,1 |  | A |  |  |  | Definition not arranged alphabatically | Move "Media Load" after "Link Setup Time" |  | TGai General | EDITOR Motion Grp 1 |  | TGai General: 2013-01-14 23:54:05Z - null edit to force export. TGai General: 2013-01-14 23:53:57Z - null edit to force export. |  |  |  | 2013-01-15 17:50 | TGai General
18 | David Goodall(11-13-0016r0) | 0 | 2 | 3,2 | 9 |  | E | Y | 9 |  | 3,2 |  | A |  |  |  | FD is used in the draft as an acronym but not defined in Section 3.2. | Define FD as FILS Discovery in Section 3.2. | ACCEPTED (EDITOR2: 2013-01-14 17:42:13Z) | TGai General | EDITOR Motion Grp 1 |  | TGai General: 2013-01-14 23:54:05Z - null edit to force export. TGai General: 2013-01-14 23:53:57Z - null edit to force export. |  | Done, but could be construed as needing group vote rather than purely editorial. |  | 2013-01-15 17:50 | TGai General
27 | David Goodall(11-13-0016r0) | 0 | 2 | 8.3.3.11 | 16 | 8 | E | Y | 16.08 | 8 | 8.3.3.11 | [5 empty] | The various FILS elements and fields don't need to be explained in the Authentication frame body, rather there should be an indication of when they are included. The FILS nonce is a field not an element. | Rewrite the notes to include a reference to Table 8-29, which indicates when the various FILS elements and fields are present in Authentication frames. |  | EDITOR | initial |  | EDITOR2: 2013-01-14 18:38:33Z - Lee: Please revisit and check the satus of those comments.. |  |  |  | 2013-01-14 18:39 | EDITOR2
17 | Jarkko Kneckt (11-13-0018r0) | 0 | 2 | 3,1 | 9 | 22, 26, 30, 34, 40, 44 | E | Y | 9.22 | 22 | 3,1 |  | A |  |  |  | The defined words in the clause 3.1 definitions are not written with capital letters. | Use only lower case letters in defined words. |  | TGai General | EDITOR Motion Grp 1 |  | TGai General: 2013-01-14 23:54:05Z - null edit to force export. TGai General: 2013-01-14 23:53:57Z - null edit to force export. |  |  |  | 2013-01-15 17:50 | TGai General
29 | Yunsong Yang (11-13-0019r0) | 0 | 2 | 4.5.4.2 | PDF 17 | 39 | E | Y | 0.39 | 39 | 4.5.4.2 |  | A |  |  |  | Redundant "it" | Delete "it" |  | TGai General | EDITOR Motion Grp 1 |  | TGai General: 2013-01-14 23:54:05Z - null edit to force export. TGai General: 2013-01-14 23:53:57Z - null edit to force export. |  |  |  | 2013-01-15 17:50 | TGai General
30 | Yunsong Yang (11-13-0019r0) | 0 | 2 | n/a | PDF 17 | footer | E | Y | 0 | 0 | n/a | [5 empty] | Page number in the footer section should be "11" | Page number in the footer section should continue from the previous page number |  | EDITOR | initial |  | EDITOR2: 2013-01-14 18:38:33Z - Lee: Please revisit and check the satus of those comments.. |  |  |  | 2013-01-14 18:39 | EDITOR2
31 | Lei Wang (11-13-008r0) | 0 | 2 | 8.4.2.1 | 19 | 43 | E | Y | 19.43 | 43 | 8.4.2.1 |  | A |  |  |  | update the reference to the known subsection number for GAS configuration sequence number IE | change "8.4.2.ai2" to "8.4.2.177" |  | TGai General | EDITOR Motion Grp 1 |  | TGai General: 2013-01-14 23:54:05Z - null edit to force export. TGai General: 2013-01-14 23:53:57Z - null edit to force export. |  |  |  | 2013-01-15 17:50 | TGai General
32 | Lei Wang (11-13-008r0) | 0 | 2 | 8.4.2.1 | 19 | 46 | E | Y | 19.46 | 46 | 8.4.2.1 |  | A |  |  |  | The reference to the element defintion section is needed in Table 8-54 for the new element, Probe Response Reception Time FILS Request Parameter Element. | add the section reference to the Element box in line 46 page 19 in Table 8-54 as follows: FILS Request Parameters (see 8.4.2.178) |  | TGai General | EDITOR Motion Grp 1 |  | TGai General: 2013-01-14 23:54:05Z - null edit to force export. TGai General: 2013-01-14 23:53:57Z - null edit to force export. |  |  |  | 2013-01-15 17:50 | TGai General
33 | Lei Wang (11-13-008r0) | 0 | 2 | 8.4.2.1 | 19 | 49 | E | Y | 19.49 | 49 | 8.4.2.1 |  | A |  |  |  | The reference to the element defintion section is needed in Table 8-54 for the new element, Probe Response Reception Time Element. | add the section reference to the Element box in line 49 page 19 in Table 8-54 as follows: Probe Response Reception Time Element (see 8.4.2.179) |  | TGai General | EDITOR Motion Grp 1 |  | TGai General: 2013-01-14 23:54:05Z - null edit to force export. TGai General: 2013-01-14 23:53:57Z - null edit to force export. |  |  |  | 2013-01-15 17:50 | TGai General
34 | Lei Wang (11-13-008r0) | 0 | 2 | 8.4.2.1 | 19 | 51 | E | Y | 19.51 | 51 | 8.4.2.1 |  | A |  |  |  | update the reference to the known subsection number for AP Configuration Change Count IE | change "8.4.2.ai6" to "8.4.2.185" |  | TGai General | EDITOR Motion Grp 1 |  | TGai General: 2013-01-14 23:54:05Z - null edit to force export. TGai General: 2013-01-14 23:53:57Z - null edit to force export. |  |  |  | 2013-01-15 17:50 | TGai General
26 | Yunsong Yang (11-13-0019r0) | 0 | 2 | 3,1 | PDF 15 | 34 | E | Y | 0.34 | 34 | 3,1 |  | A |  |  |  | Redundant definition of "Link Setup" in "Link Setup Time" | Delete "is defined as … Authentication. Link Setup Time is" |  | TGai General | EDITOR Motion Grp 1 |  | TGai General: 2013-01-14 23:54:05Z - null edit to force export. TGai General: 2013-01-14 23:53:57Z - null edit to force export. |  |  |  | 2013-01-15 17:50 | TGai General
10 | Jarkko Kneckt (11-13-0018r0) | 0 | 2 | 6.3.3.3.3 | 7 | 56 | E | Y | 7.56 | 56 | 6.3.3.3.3 |  | A |  |  |  | Word "The" seems to be missing. | Change the text:" ... In the ReportingOption MLME..." |  | TGai General | EDITOR Motion Grp 1 |  | TGai General: 2013-01-14 23:54:05Z - null edit to force export. TGai General: 2013-01-14 23:53:57Z - null edit to force export. |  |  |  | 2013-01-15 17:50 | TGai General
2 | David Goodall(11-13-0016r0) | 0 | 2 | 4.5.4.2 | 1 | 39 | E | Y | 1.39 | 39 | 4.5.4.2 |  | A |  |  |  | Typo: "third party it may begin" should be "third party may begin" | As per comment | ACCEPTED (EDITOR2: 2013-01-14 17:27:27Z) | TGai General | EDITOR Motion Grp 1 |  | TGai General: 2013-01-14 23:54:05Z - null edit to force export. TGai General: 2013-01-14 23:53:57Z - null edit to force export. |  |  |  | 2013-01-15 17:50 | TGai General
3 | David Goodall(11-13-0016r0) | 0 | 2 | 4.5.4.2 | 1 | 62 | E | Y | 1.62 | 62 | 4.5.4.2 |  | J |  |  |  | FILS authentication is stated as applying to an IBSS. | Rewrite the paragraph to separate the authentication algorithms that are applicable to BSS and IBSS respectively. | REJECTED (TGai General: 2013-01-15 20:30:56Z) There is no technical reason to prohibit FILS solutions to be used in FILS mode, though we do not actively advertise using FILS for IBSS since our focus per PAR is on BSS mode. Commenter agrees to leave text as is. | TGai General | GEN - Rdy for Motion |  | TGai General: 2013-01-14 23:54:05Z - null edit to force export. TGai General: 2013-01-14 23:53:57Z - null edit to force export. EDITOR2: 2013-01-14 17:28:44Z - Not considered strictly editorial as it would make changes to the base-line document. |  |  |  | 2013-01-15 20:33 | TGai General
4 | Lei Wang (11-13-008r0) | 0 | 2 |  | 2 |  | E | Y | 2 |  |  |  | J |  |  |  | There are two 10.1.4.3.2 Sections in the Contents list. | Delete the first one, i.e., : 10.1.4.3.2 Sending a probe response 38 | REJECTED (EDITOR2: 2013-01-14 17:33:52Z) - EDITOR2: 2013-01-14 17:33:37Z - This is not an error, but reflects that we do have two such clauses, one being deleted and the other being added. Will try to show the deleted one with cross-out in the contents. | TGai General | EDITOR Motion Grp 1 |  | EDITOR2: 2013-01-14 23:55:45Z - no change. Just force export.. no note here |  |  |  | 2013-01-15 17:50 | TGai General
5 | David Goodall(11-13-0016r0) | 0 | 2 | 4.10.3.6 | 3 | 24 | E | Y | 3.24 | 24 | 4.10.3.6 |  | A |  |  |  | Change "the STA and AP proceed to FILS authentication" to "the STA may initiate FILS authentication. | As per comment | ACCEPTED (EDITOR2: 2013-01-14 17:35:01Z) | TGai General | EDITOR Motion Grp 1 |  | EDITOR2: 2013-01-14 23:55:45Z - no change. Just force export.. |  | Done, though may be on shaky ground between editorial and technical. |  | 2013-01-15 17:50 | TGai General
7 | David Goodall(11-13-0016r0) | 0 | 2 | 4.10.3.7 | 4 | 53 | E | Y | 4.53 | 53 | 4.10.3.7 |  | A |  |  |  | Change "the STA and AP proceed to FILS authentication" to "the STA may initiate FILS authentication. | As per comment | ACCEPTED (EDITOR2: 2013-01-14 17:36:20Z) | TGai General | EDITOR Motion Grp 1 |  | TGai General: 2013-01-14 23:54:05Z - null edit to force export. TGai General: 2013-01-14 23:53:57Z - null edit to force export. |  | Done, though may be on shaky ground between editorial and technical. |  | 2013-01-15 17:50 | TGai General
19 | Lei Wang (11-13-008r0) | 0 | 2 | 3 and 4 | 10 | 1 | E | Y | 10.01 | 1 | 3 and 4 | [5 empty] | page number reset to 1 after page 10 between Section 3 and 4 | correct the page number (between Section 3 and Secction 4) |  | EDITOR | initial |  | EDITOR2: 2013-01-14 18:38:33Z - Lee: Please revisit and check the satus of those comments.. |  |  |  | 2013-01-14 18:39 | EDITOR2
9 | Jarkko Kneckt (11-13-0018r0) | 0 | 2 | 6.3.3.3.3 | 7 | 54 | E | Y | 7.54 | 54 | 6.3.3.3.3 |  | A |  |  |  | The word "primitive" is missing from the end of the MLME function. | Change the text (add the underlined text): "or an MLME-SCAN-STOP.request primitive following an MLME-SCAN.request primitive." |  | TGai General | EDITOR Motion Grp 1 |  | TGai General: 2013-01-14 23:54:05Z - null edit to force export. TGai General: 2013-01-14 23:53:57Z - null edit to force export. |  |  |  | 2013-01-15 17:50 | TGai General
37 | Lei Wang (11-13-008r0) | 0 | 2 | 8.4.2.175 | 20 | 54 | E | Y | 20.54 | 54 | 8.4.2.175 | [5 empty] | The organization of the description of the Neighbor AP Information field does not comply with the convention of 802.11 standard spec, because subsections in 8.4.2.nnn are information elements, not information fields. The descriptions of information fields | make the following changes: 1. delete line 54 to 60 on page 20, i.e., The format of Neighbor AP Information field is described in 8.4.2.176. 8.4.2.176 Neighbor AP Information Field 2. change the subsection numbers after 8.4.2.176 accordingly. |  | EDITOR | initial |  | EDITOR2: 2013-01-14 18:38:33Z - Lee: Please revisit and check the satus of those comments.. |  |  |  | 2013-01-14 18:39 | EDITOR2
11 | Jarkko Kneckt (11-13-0018r0) | 0 | 2 | 6.3.3.2.2 | 7 | 18, 26, 30, | E | Y | 7.18 | 18 | 6.3.3.2.2 |  | A |  |  |  | All the BSSs of the clause reference to the same same found BSS, but it is expressed in many ways. | Change "... capabiliities of the BSS in the FD frame." to "... capabilities of the found BSS" Change "... features supported by the BSS in the FD frame" to "features supported by the found BSS" Change "... Count in the BSS" to "... Count of the found BS | ACCEPTED (EDITOR2: 2013-01-14 17:39:37Z) | TGai General | EDITOR Motion Grp 1 |  | TGai General: 2013-01-14 23:54:05Z - null edit to force export. TGai General: 2013-01-14 23:53:57Z - null edit to force export. |  |  |  | 2013-01-15 17:50 | TGai General
12 | Jarkko Kneckt (11-13-0018r0) | 0 | 2 | 3,1 | 9 | 4 | E | Y | 9.04 | 4 | 3,1 |  | V |  |  |  | The header 3.1 is duplicated. | Ensure that clause 3.1 Definitions has only a single header | REVISED (EDITOR2: 2013-01-14 17:40:17Z) -- Supposed to be two headers, the problem was that the first level had an incomplete title. Now fixed. | TGai General | EDITOR Motion Grp 1 |  | TGai General: 2013-01-14 23:54:05Z - null edit to force export. TGai General: 2013-01-14 23:53:57Z - null edit to force export. |  |  |  | 2013-01-15 17:50 | TGai General
13 | Jarkko Kneckt (11-13-0018r0) | 0 | 2 | 3,1 | 9 | 14 | E | Y | 9.14 | 14 | 3,1 |  | A |  |  |  | Many of the definitions start with small letter while a capitol letter should be used. | Start every definition with capitol letter. As an example, line 14, CA: Entity that... |  | TGai General | EDITOR Motion Grp 1 |  | TGai General: 2013-01-14 23:54:05Z - null edit to force export. TGai General: 2013-01-14 23:53:57Z - null edit to force export. |  |  |  | 2013-01-15 17:50 | TGai General
14 | Lei Wang (11-13-008r0) | 0 | 2 | 3,1 | 9 | 34 | E | Y | 9.34 | 34 | 3,1 |  | A |  |  |  | The definition of the Link Setup Time unnecessarily repeat the definition of the Link Setup. | chage line 34 to on page 9 as follolws: Link Setup Time: is defined as the process of gaining the ability to send IP traffic with a valid IP address through the AP. Link Setup may involve more than one AP in an ESS. This includes AP/Network discovery and |  | TGai General | EDITOR Motion Grp 1 |  | TGai General: 2013-01-14 23:54:05Z - null edit to force export. TGai General: 2013-01-14 23:53:57Z - null edit to force export. |  |  |  | 2013-01-15 17:50 | TGai General
15 | Jarkko Kneckt (11-13-0018r0) | 0 | 2 | 3,1 | 9 | 34 | E | Y | 9.34 | 34 | 3,1 |  | A |  |  |  | Definition of Link Setup Time is very unclear and contains further definitions of the link setup while the actual definition of link setup is already earlier. | Define link setup time as "Time required to perform link setup. Timing starts when the STA elects to perform link setup." |  | TGai General | EDITOR Motion Grp 1 |  | TGai General: 2013-01-14 23:54:05Z - null edit to force export. TGai General: 2013-01-14 23:53:57Z - null edit to force export. |  |  |  | 2013-01-15 17:50 | TGai General
16 | Jarkko Kneckt (11-13-0018r0) | 0 | 2 | 3,2 | 9 | 57 | E | Y | 9.57 | 57 | 3,2 |  | A |  |  |  | Remove ":" from the "FILS:" | As per the comment |  | TGai General | EDITOR Motion Grp 1 |  | TGai General: 2013-01-14 23:54:05Z - null edit to force export. TGai General: 2013-01-14 23:53:57Z - null edit to force export. |  |  |  | 2013-01-15 17:50 | TGai General
8 | Jarkko Kneckt (11-13-0018r0) | 0 | 2 | 6.3.3.2.2 | 6 | 22 | E | Y | 6.22 | 22 | 6.3.3.2.2 |  | A |  |  |  | The MLME primitives are not used to describe the normative behaviour, i.e. These clauses must not contain:"may, should or shall words". | Change "..of the AP may be provided" to " ... of the AP is optionally provided". |  | TGai General | EDITOR Motion Grp 1 |  | TGai General: 2013-01-14 23:54:05Z - null edit to force export. TGai General: 2013-01-14 23:53:57Z - null edit to force export. |  |  |  | 2013-01-15 17:50 | TGai General
62 | Yunsong Yang (11-13-0019r0) | 0 | 2 | 8.3.3.10 | PDF 31 | 24 | E | Y | 0.24 | 24 | 8.3.3.10 |  | A |  |  |  | Missing the word "element" after the AP CCC | Add "element" after the second "AP Configuration Change Count" |  | TGai General | EDITOR Motion Grp 1 |  | TGai General: 2013-01-14 23:54:05Z - null edit to force export. TGai General: 2013-01-14 23:53:57Z - null edit to force export. |  |  |  | 2013-01-15 17:50 | TGai General
54 | Yunsong Yang (11-13-0019r0) | 0 | 2 | 6.3.3.4.4 | PDF 24 | 37 | E | Y | 0.37 | 37 | 6.3.3.4.4 | [5 empty] | "max channel time" is not consistent with term in P802.11ai. | Change "max channel time" to "duration defined by the MaxChannelTime parameter" |  | TGai General | Ready for motion |  | TGai General: 2013-01-14 23:54:05Z - null edit to force export. TGai General: 2013-01-14 23:53:57Z - null edit to force export. |  |  |  | 2013-01-14 23:54 | TGai General
55 | Lei Wang (11-13-008r0) | 0 | 2 | 8.4.2.179 | 25 | 3 | E | Y | 25.03 | 3 | 8.4.2.179 | [5 empty] | spell ID consistently | change "Id" to "ID". |  | TGai General | Ready for motion |  | TGai General: 2013-01-14 23:54:05Z - null edit to force export. TGai General: 2013-01-14 23:53:57Z - null edit to force export. |  |  |  | 2013-01-14 23:54 | TGai General
56 | Jarkko Kneckt (11-13-0018r0) | 0 | 2 | 8.4.2.180 | 25 | 17 | E | Y | 25.17 | 17 | 8.4.2.180 |  | V |  |  |  | The Identity word is written with capital and non-capital word. | Write Identity with capital letter. | REVISED (EDITOR2: 2013-01-14 18:36:41Z) -- all with lower case. | TGai General | EDITOR Motion Grp 1 |  | TGai General: 2013-01-14 23:54:05Z - null edit to force export. TGai General: 2013-01-14 23:53:57Z - null edit to force export. |  |  |  | 2013-01-15 17:50 | TGai General
58 | Lei Wang (11-13-008r0) | 0 | 2 | 8.4.2.185 | 27 | 52 | E | Y | 27.52 | 52 | 8.4.2.185 |  | A |  |  |  | spell ID consistently | change "Id" to "ID". |  | TGai General | EDITOR Motion Grp 1 |  | TGai General: 2013-01-14 23:54:05Z - null edit to force export. TGai General: 2013-01-14 23:53:57Z - null edit to force export. |  |  |  | 2013-01-15 17:50 | TGai General
59 | Yunsong Yang (11-13-0019r0) | 0 | 2 | 8.3.3.2 | PDF 29 | 23 | E | Y | 0.23 | 23 | 8.3.3.2 |  | A |  |  |  | Inconsistent expression of optional presence | Change "may be present" to "is optionally present" |  | TGai General | EDITOR Motion Grp 1 |  | TGai General: 2013-01-14 23:54:05Z - null edit to force export. TGai General: 2013-01-14 23:53:57Z - null edit to force export. |  |  |  | 2013-01-15 17:50 | TGai General
35 | Lei Wang (11-13-008r0) | 0 | 2 | 8.4.2 | 20 | 23 | E | Y | 20.23 | 23 | 8.4.2 |  | A |  |  |  | wrong section numbers in the editing instruction | change the editing instruction in line 23 on page 20 as follows: Insert the new subclauses 8.4.2.175 171 and 8.4.2.176 172 (including figures for each) shown below: |  | TGai General | EDITOR Motion Grp 1 |  | TGai General: 2013-01-14 23:54:05Z - null edit to force export. TGai General: 2013-01-14 23:53:57Z - null edit to force export. |  |  |  | 2013-01-15 17:50 | TGai General
61 | Yunsong Yang (11-13-0019r0) | 0 | 2 | 8.3.3.10 | PDF 31 | 19 | E | Y | 0.19 | 19 | 8.3.3.10 |  | A |  |  |  | Missing the space in "NeighborReport" and missing the word "element" after the second Neighbor Report | Change the first "NeighborReport" to "Neighbor Report" and change the second "NeighborReport" to "Neighbor Report element" |  | TGai General | EDITOR Motion Grp 1 |  | TGai General: 2013-01-14 23:54:05Z - null edit to force export. TGai General: 2013-01-14 23:53:57Z - null edit to force export. |  |  |  | 2013-01-15 17:50 | TGai General
51 | Yunsong Yang (11-13-0019r0) | 0 | 2 | 6.3.3.3.2 | PDF 23 | 37 | E | Y | 0.37 | 37 | 6.3.3.3.2 |  | A |  |  |  | The term is inaccurate since the definition is about a time offset to the next TBTT | Change "Neighbor AP Next TBTT" to "Neighbor AP's Next TBTT Offset" | ACCEPTED (TGai General: 2013-01-15 21:48:31Z) | TGai General | GEN - Rdy for Motion |  | TGai General: 2013-01-15 21:48:02Z - Group agrees to make the change and consider it as editorial Tgai General: 2013-01-14 23:54:05Z - null edit to force export. Tgai General: 2013-01-14 23:53:57Z - null edit to force export. EDITOR2: 2013-01-14 18:34:42Z -- is this really an editorial change. Pls. Confirm. |  |  |  | 2013-01-15 21:49 | TGai General
63 | Jarkko Kneckt (11-13-0018r0) | 0 | 2 | 8.5.8.15 | 31 | 27 | E | Y | 31.27 | 27 | 8.5.8.15 |  | A |  |  |  | change .. | to . |  | TGai General | EDITOR Motion Grp 1 |  | TGai General: 2013-01-14 23:54:05Z - null edit to force export. TGai General: 2013-01-14 23:53:57Z - null edit to force export. |  |  |  | 2013-01-15 17:50 | TGai General
64 | Jarkko Kneckt (11-13-0018r0) | 0 | 2 | 8.5.8.15 | 31 | 37 | E | Y | 31.37 | 37 | 8.5.8.15 |  | A |  |  |  | change "...with a AP..." | to" ... With an AP..." |  | TGai General | EDITOR Motion Grp 1 |  | TGai General: 2013-01-14 23:54:05Z - null edit to force export. TGai General: 2013-01-14 23:53:57Z - null edit to force export. |  |  |  | 2013-01-15 17:50 | TGai General
65 | Yunsong Yang (11-13-0019r0) | 0 | 2 | 8.3.3.10 | PDF 31 | 42 | E | Y | 0.42 | 42 | 8.3.3.10 |  | A |  |  |  | Incorrect referennce (related to Editor's note) | Change "See 11.1.3.2.1 (Sending a probe response) 10.1.4.3.2." to "See 10.1.4.3.7 (Sending a probe response)." |  | TGai General | EDITOR Motion Grp 1 |  | TGai General: 2013-01-14 23:54:05Z - null edit to force export. TGai General: 2013-01-14 23:53:57Z - null edit to force export. |  |  |  | 2013-01-15 17:50 | TGai General
66 | Jarkko Kneckt (11-13-0018r0) | 0 | 2 | 8.5.8.34 | 32 | 4 | E | Y | 32.04 | 4 | 8.5.8.34 |  | A |  |  |  | capital letters use and shortening of the word. | Change to: "The FILS Discovery (FD) frame uses Action frame format." |  | TGai General | EDITOR Motion Grp 1 |  | TGai General: 2013-01-14 23:54:05Z - null edit to force export. TGai General: 2013-01-14 23:53:57Z - null edit to force export. |  |  |  | 2013-01-15 17:50 | TGai General
67 | Jarkko Kneckt (11-13-0018r0) | 0 | 2 | 8.5.8.34 | 32 | 8 | E | Y | 32.08 | 8 | 8.5.8.34 |  | V |  |  |  | The capital letter is missing from "Action" word | As in comment. | REVISED (EDITOR2: 2013-01-14 18:45:50Z) -- Need to review as there were multiple related (editoral) changes, some to adhere to the base doc. | TGai General | EDITOR Motion Grp 1 |  | TGai General: 2013-01-14 23:54:05Z - null edit to force export. TGai General: 2013-01-14 23:53:57Z - null edit to force export. |  |  |  | 2013-01-15 17:50 | TGai General
136 | Yunsong Yang (11-13-0019r0) | 0 | 2 | 8.5.8.12 | PDF 45 | 35 | E | Y | 0.35 | 35 | 8.5.8.12 |  | A |  |  |  | Incomplete term | Change "Dialog" to "Dialog Token" | ACCEPTED (EDITOR: 2013-01-14 17:37:54Z) | TGai General | EDITOR Motion Grp 1 | [5 empty] | 2013-01-15 17:50 | TGai General
60 | Yunsong Yang (11-13-0019r0) | 0 | 2 | 8.3.3.10 | PDF 31 | 12 | E | Y | 0.12 | 12 | 8.3.3.10 |  | A |  |  |  | Inconsistent expression of optional presence and missing the word "element" | Change "may be present" to "element is optionally present" |  | TGai General | EDITOR Motion Grp 1 |  | TGai General: 2013-01-14 23:54:05Z - null edit to force export. TGai General: 2013-01-14 23:53:57Z - null edit to force export. |  |  |  | 2013-01-15 17:50 | TGai General
45 | Jarkko Kneckt (11-13-0018r0) | 0 | 2 |  | 22 | 50 | E | Y | 22.5 | 50 |  |  | A |  |  |  | The font size seems to be changing in the document. | Unify the font sizes, please. |  | TGai General | EDITOR Motion Grp 1 |  | TGai General: 2013-01-14 23:54:05Z - null edit to force export. TGai General: 2013-01-14 23:53:57Z - null edit to force export. |  |  |  | 2013-01-15 17:50 | TGai General
69 | Jarkko Kneckt (11-13-0018r0) | 0 | 2 | 8.5.8.34 | 32 | 13 | E | Y | 32.13 | 13 | 8.5.8.34 |  | A |  |  |  | The wording "is set to" was communicated to be too strong for the information elements definition. | Change the Category Notes to: " Category is a 1-octet field indicating the Public Category, ...". | ACCEPTED (EDITOR2: 2013-01-14 18:48:06Z) | TGai General | EDITOR Motion Grp 1 |  | TGai General: 2013-01-14 23:54:05Z - null edit to force export. TGai General: 2013-01-14 23:53:57Z - null edit to force export. |  |  |  | 2013-01-15 17:50 | TGai General
38 | Jarkko Kneckt (11-13-0018r0) | 0 | 2 | 8.4.2.175 | 21 | 5 | E | Y | 21.05 | 5 | 8.4.2.175 |  | A |  |  |  | The figures do not repeat the "field" or "element" type definitions, only the name of the field is shown in the figure. The octet size "variable" is typically written in capital letter. | Write variable with capital letter. Change: TBTT Information field" to TBTT Information". Center all fields, i.e. Make the "TBTT Information" to be horizontally in the middle of the box. | REVISED (EDITOR2: 2013-01-14 17:59:01Z) -- exception: "variable" is all lower case per base std. | TGai General | EDITOR Motion Grp 1 |  | TGai General: 2013-01-14 23:54:05Z - null edit to force export. TGai General: 2013-01-14 23:53:57Z - null edit to force export. EDITOR2: 2013-01-14 17:56:28Z -- "variable" is all lower case per base std. |  |  |  | 2013-01-15 17:50 | TGai General
39 | Giwon Park (11-13-0017r0) | 0 | 2 | 8.4.2.176 | 21 | 8 | E | Y | 21.08 | 8 | 8.4.2.176 |  | A |  |  |  | Channel Number is 1 Octet. | Change "2" to "1". |  | TGai General | EDITOR Motion Grp 1 |  | TGai General: 2013-01-14 23:54:05Z - null edit to force export. TGai General: 2013-01-14 23:53:57Z - null edit to force export. |  |  |  | 2013-01-15 17:50 | TGai General
40 | Jarkko Kneckt (11-13-0018r0) | 0 | 2 | 8.4.2.175 | 21 | 51 | E | Y | 21.51 | 51 | 8.4.2.175 | [5 empty] | A line is missing from TBTT Offset field of the figure. | Add the line to figure. |  | EDITOR | initial |  | TGai General: 2013-01-15 20:02:50Z - Graph not correctly drawn. Line missing. Tgai General: 2013-01-14 23:54:05Z - null edit to force export. Tgai General: 2013-01-14 23:53:57Z - null edit to force export. |  |  |  | 2013-01-15 20:03 | TGai General
41 | Jarkko Kneckt (11-13-0018r0) | 0 | 2 | 8.4.2.177 | 22 | 16 | E | Y | 22.16 | 16 | 8.4.2.177 |  | J |  |  |  | The element names are typically written with capital letters. Use of capital letters improve readability of the document. | Write "GAS Configuration Sequence Number element" | REJECTED (EDITOR2: 2013-01-14 18:00:59Z) | TGai General | EDITOR Motion Grp 1 |  | TGai General: 2013-01-14 23:54:05Z - null edit to force export. TGai General: 2013-01-14 23:53:57Z - null edit to force export. |  |  |  | 2013-01-15 17:50 | TGai General
42 | David Goodall(11-13-0016r0) | 0 | 2 | 8.4.2.177 | 22 | 30 | E | Y | 22.3 | 30 | 8.4.2.177 |  | A |  |  |  | The sentence "The value of the Length field is a 1-octet field with a value of." can be removed and the length value incorporated in Figure 8.401cu. | As per comment. See 8.4.2.22 in 802.11-2012 for an example. | ACCEPTED (EDITOR2: 2013-01-14 18:01:35Z) | TGai General | EDITOR Motion Grp 1 |  | TGai General: 2013-01-14 23:54:05Z - null edit to force export. TGai General: 2013-01-14 23:53:57Z - null edit to force export. |  |  |  | 2013-01-15 17:50 | TGai General
53 | Yunsong Yang (11-13-0019r0) | 0 | 2 | 6.3.3.3.2 | PDF 23 | 41 | E | Y | 0.41 | 41 | 6.3.3.3.2 | [5 empty] | Should capitalize the first letters in Name column | Change "GAS configuration sequence number" to "GAS Configuration Sequence Number" |  | TGai General | Ready for motion |  | TGai General: 2013-01-14 23:54:05Z - null edit to force export. TGai General: 2013-01-14 23:53:57Z - null edit to force export. |  |  |  | 2013-01-14 23:54 | TGai General
44 | David Goodall(11-13-0016r0) | 0 | 2 | 8.4.2.178 | 22 | 50 | E | Y | 22.5 | 50 | 8.4.2.178 |  | A |  |  |  | The sentence starting "The FILS Request Parameters element in Probe Request frame are used as criteria" has various grammatical errors. | Change to something like: "The contents of the FILS Request Parameters element in a Probe Request frame are used in determining whether to transmit a Probe Response frame (see 10.1.4.3.5 Criteria to respond to probe request)." |  | TGai General | EDITOR Motion Grp 1 |  | TGai General: 2013-01-14 23:54:05Z - null edit to force export. TGai General: 2013-01-14 23:53:57Z - null edit to force export. |  |  |  | 2013-01-15 17:50 | TGai General
52 | Yunsong Yang (11-13-0019r0) | 0 | 2 | 6.3.3.3.2 | PDF 23 | 40 | E | Y | 0.4 | 40 | 6.3.3.3.2 | [5 empty] | The GAS Configuration Sequence Number should not be added in the table of the BSSDescriptionFromFDSet. Instead, it should be added to the table of the BSSDescriptionSet, as it is transmitted in the Beacon or Probe Response frame, not in the FD frame. | Move the added GAS Configuration Sequence Number row to the table of the BSSDescriptionSet |  | EDITOR | initial |  | EDITOR2: 2013-01-14 18:38:33Z - Lee: Please revisit and check the satus of those comments.. |  |  |  | 2013-01-14 18:39 | EDITOR2
46 | David Goodall(11-13-0016r0) | 0 | 2 | 8.4.2.178 | 22 | 53 | E | Y | 22.53 | 53 | 8.4.2.178 |  | A |  |  |  | Typo: change "The FILS Request Parameters is defined" to "The FILS Request Parameters element is defined" | As per comment |  | TGai General | EDITOR Motion Grp 1 |  | TGai General: 2013-01-14 23:54:05Z - null edit to force export. TGai General: 2013-01-14 23:53:57Z - null edit to force export. |  |  |  | 2013-01-15 17:50 | TGai General
47 | Jarkko Kneckt (11-13-0018r0) | 0 | 2 | 8.4.2.177 | 22 |  | E | Y | 22 |  | 8.4.2.177 | [5 empty] | The sentence from the line 38 - 42 is long and hard to interpret. | Simplify the sentence and make it more readable. |  | EDITOR | initial |  | EDITOR2: 2013-01-14 18:38:33Z - Lee: Please revisit and check the satus of those comments.. |  |  |  | 2013-01-14 18:39 | EDITOR2
48 | Lei Wang (11-13-008r0) | 0 | 2 | 8.4.2.178 | 23 | 8 | E | Y | 23.08 | 8 | 8.4.2.178 |  | V |  |  |  | suggest an alternative description to the length field, as a response to the Editor's notes. | Change the paragraph in line 8 on page 23 as follows: The value of the Length field is the length of the element is variable, and it is set to value between 1 and 9 depending on the presences of the optional fields in the element as indicated by the valu | REVISED (EDITOR2: 2013-01-14 18:33:19Z) -- deleted instead of changed per example in base doc in which length field is described at the start of these clauses and pertains to all instances. | TGai General | EDITOR Motion Grp 1 |  | TGai General: 2013-01-14 23:54:05Z - null edit to force export. TGai General: 2013-01-14 23:53:57Z - null edit to force export. |  |  |  | 2013-01-15 17:50 | TGai General
49 | Lei Wang (11-13-008r0) | 0 | 2 | 8.4.2.178 | 23 | 13 | E | Y | 23.13 | 13 | 8.4.2.178 |  | A |  |  |  | wrong Figure reference | change Figure 8-401cq to Figure 8-401cw | ACCEPTED (EDITOR2: 2013-01-14 18:34:11Z) | TGai General | EDITOR Motion Grp 1 |  | TGai General: 2013-01-14 23:54:05Z - null edit to force export. TGai General: 2013-01-14 23:53:57Z - null edit to force export. |  |  |  | 2013-01-15 17:50 | TGai General
50 | Yunsong Yang (11-13-0019r0) | 0 | 2 | 6.3.3.3.2 | PDF 23 | 33 | E | Y | 0.33 | 33 | 6.3.3.3.2 | [5 empty] | The term is inaccurate since the definition is about a time offset to the next TBTT | Change "AP's TBTT" to "AP's Next TBTT Offset" |  | EDITOR | initial |  | EDITOR2: 2013-01-14 18:38:33Z - Lee: Please revisit and check the satus of those comments.. |  |  |  | 2013-01-14 18:39 | EDITOR2
36 | Jarkko Kneckt (11-13-0018r0) | 0 | 2 | 8.4.2.175 | 20 | 40 | E | Y | 20.4 | 40 | 8.4.2.175 |  | A |  |  |  | The figures do not repeat the "field" or "element" type definitions, only the name of the field is shown in the figure. | Change: "Neighbor AP Information field" to "Neighbor AP Information". Center all fields, i.e. Make the "neighbor AP Information" to be horizontally in the middle of the box (use middle align, please). |  | TGai General | EDITOR Motion Grp 1 |  | TGai General: 2013-01-14 23:54:05Z - null edit to force export. TGai General: 2013-01-14 23:53:57Z - null edit to force export. |  |  |  | 2013-01-15 17:50 | TGai General
43 | Jarkko Kneckt (11-13-0018r0) | 0 | 2 | 8.4.2.177 | 22 | 38 | E | Y | 22.38 | 38 | 8.4.2.177 | [5 empty] | The element descriptions are not used to describe the normative behaviour, i.e. These clauses must not contain:"may, should or shall words". | Change" The reporting STA shall monotically increase..." to "The reporting STA monotonically increases..." |  | EDITOR | initial |  | EDITOR2: 2013-01-14 18:03:04Z - Lee, please check status. Accepted, revised, or rejected. Did you make changes? EDITOR2: 2013-01-14 18:02:44Z -- Text in draft and original submission uses the term "increment" instead of "increase" |  |  |  | 2013-01-14 18:04 | EDITOR2
227 | David Goodall(11-13-0016r0) | 0 | 2 | 8.4.2.176 | 21 | 35 | T | Y | 21.35 | 35 | 8.4.2.176 | [5 empty] | It's not clear whether the TBTT Information Length field value is the length of all TBTT Information fields or just one field. | Clarify what the TBTT Information Length field value is meant to cover. |  | EDITOR | initial |  | Not editorial |  |  |  | 2013-01-15 16:33 | EDITOR
200 | Jarkko Kneckt (11-13-0018r0) | 0 | 2 |  | 4, 5 |  | E | Y | 4 |  |  |  | A |  |  |  | The line prior the text is not the same in all indexes. The first element is positioned to wrongly. | Use always the same line type between the figure number and the caption text. | ACCEPTED (EDITOR: 2013-01-14 20:16:53Z) | TGai General | EDITOR Motion Grp 1 |  | A problem with how FrameMaker converted to pdf, will try to find/fix it next time. |  |  |  | 2013-01-15 17:50 | TGai General
221 | Jarkko Kneckt (11-13-0018r0) | 0 | 2 | 8.3.3.2 | 13 |  | T | Y | 13 |  | 8.3.3.2 | [5 empty] | The 802.11ai has a conflict in the Neighbor Report element usage. The Beacon frame description does not include the element, but the clause 10.1.4.3.7 at page 46, line 2 describes this element use in the Beacon frame. The Neighbor Report element includes | Add Neighbor Report element as optional element to the Beacon frame. |  | EDITOR | initial |  | Needs submission and vote, not editorial |  |  |  | 2013-01-15 16:32 | EDITOR
222 | Giwon Park (11-13-0017r0) | 0 | 2 | 8.3.3.10 | 15 | 19 | T | Y | 15.19 | 19 | 8.3.3.10 | [5 empty] | NeighborReport fild is redundant because of the Reduced Neighbor Report. | Remove the NeighborReport field. |  | EDITOR | initial |  | Not editorial |  |  |  | 2013-01-15 16:32 | EDITOR
223 | Lei Wang (11-13-008r0) | 0 | 2 | 8.4.2.1 | 19 | 49 | T | Y | 19.49 | 49 | 8.4.2.1 |  | A |  |  |  | the length of the Probe Response Reception Time Element is 1, not 2, based on Section 8.4.2.179. | change the length from "2" to "1" in line 49 page 19, in Table 8-54. | ACCEPTED (EDITOR: 2013-01-15 16:32:24Z) | TGai General | EDITOR Motion Grp 1 | [5 empty] | 2013-01-15 17:50 | TGai General
224 | Lei Wang (11-13-008r0) | 0 | 2 | 8.4.2.1 | 19 | 54 | T | Y | 19.54 | 54 | 8.4.2.1 | [5 empty] | The new information Elements, as defined in 8.4.2.180 to 184, should be included in Table 8-54 for the Element ID definitions. | append the following 5 rows in Table 8-54 on page 19 line 54: Element Element ID Length of indicated Extensible element (in o |  | EDITOR | initial |  | Not editorial |  |  |  | 2013-01-15 16:33 | EDITOR
219 | Jarkko Kneckt (11-13-0018r0) | 0 | 2 | 6.3.3.4.4 | 8 | 37 | T | Y | 8.37 | 37 | 6.3.3.4.4 | [5 empty] | The actively scanning STA may not have transmitted a probe request to the scanned channel. If a MLME-SCAN-STOP.request is received in this case, the active scanning should be stopped without sending the probe.request frame. | Change the text as follows"; and the active scanning is stopped immediately, if the scanning STA has not transmitted a Probe Request frame to the scanned channel, or else after the max channel time of the currently scanned..." |  | EDITOR | initial |  | Not editorial |  |  |  | 2013-01-15 16:30 | EDITOR
226 | Lei Wang (11-13-008r0) | 0 | 2 | 8.4.2.176 | 21 | 9 | T | Y | 21.09 | 9 | 8.4.2.176 |  | A |  |  |  | The size of the Channel Number is 1 byte, based on the proposal 12/1098r5, motion passed to accept it as recorded in 12/1127r1 (2012-September meeting) | change the size of the Channel Number field from 2 to 1 in line 9 page 21. | ACCEPTED (EDITOR: 2013-01-15 16:32:49Z) | TGai General | EDITOR Motion Grp 1 | [5 empty] | 2013-01-15 17:50 | TGai General
218 | Jarkko Kneckt (11-13-0018r0) | 0 | 2 | 6.3.3.3.2 | 7 |  | T | Y | 7 |  | 6.3.3.3.2 | [5 empty] | The BSSDescriptionSet, BSSDescriptionFromMeasurementPilotSet and BSSDescriptionFromFDSet should contain the primary channel information of the reported BSS. The informatoin sets contain a lot of channel specific information, but none of them contain the c | Add country and channel number to the BSSDescriptionSet, BSSDescriptionFromMeasurementPilotSet and BSSDescriptionFromFDSet elements. |  | EDITOR | initial |  | Not editorial |  |  |  | 2013-01-15 16:30 | EDITOR
228 | David Goodall(11-13-0016r0) | 0 | 2 | 8.4.2.176 | 21 | 47 | T | Y | 21.47 | 47 | 8.4.2.176 | [5 empty] | The design of the TBTT Information field does not include a length value that indicates where the field ends, so I'm not sure if it would be possible to parse concatenated fields correctly. | Redesign the TBTT Information field possibly as a subelement with a length value to indicate the size of the optional subelements. |  | EDITOR | initial |  | Not editorial |  |  |  | 2013-01-15 16:33 | EDITOR
229 | Jarkko Kneckt (11-13-0018r0) | 0 | 2 | 8.4.2.175 | 21 | 39, 42 | T | Y | 21.39 | 39 | 8.4.2.175 | [5 empty] | The 802.11 does not define beacon channel. 802.11ai is not changing the beacon transmission logic. The beacon channel concept seems to be new and different from primary channel. | Delete the term beacon channel. Replace the "beacon channel" with "primary channel". |  | EDITOR | initial |  | Not editorial |  |  |  | 2013-01-15 16:33 | EDITOR
230 | Jarkko Kneckt (11-13-0018r0) | 0 | 2 | 8.4.2.178 | 22 |  | T | Y | 22 |  | 8.4.2.178 | [5 empty] | The FILS Criteria field and the Parameter Control Bitmap contain similar information and they both indicate which information elements are present in the probe request. Also if the FILS Criteria field is not present, the values of the Comprehensive Respon | Combine the Parameter Control Bitmap field and the FILS Criteria field to a new 2-octet field. |  | EDITOR | initial |  | Not editorial |  |  |  | 2013-01-15 16:33 | EDITOR
231 | Jarkko Kneckt (11-13-0018r0) | 0 | 2 | 8.4.2.177 | 22 |  | T | Y | 22 |  | 8.4.2.177 | [5 empty] | The concept of dynamic operational reporting metric should be defined in some normative text. These fields are not related to the element definitions. | Add a description to the normative text of the dynamic operational reporting metric and add a reference to this description. |  | EDITOR | initial |  | Not editorial |  |  |  | 2013-01-15 16:34 | EDITOR
233 | Lei Wang (11-13-008r0) | 0 | 2 | 8.4.2.178 | 23 | 20 | T | Y | 23.2 | 20 | 8.4.2.178 |  | V |  |  |  | clarify the sub-field names in the Parameter Control Bitmap Field. Also, as a response to the Editor's note. | Change the names of subfields in Figure 8-401cw on page 23 line 20 to the following: FILS Criteria field presence indicator Max Delay Limit field presence indicator MinimumData Rate field presence indicator Received Signal Strength Limit fiel | REVISED (EDITOR: 2013-01-15 16:33:49Z) | TGai General | EDITOR Motion Grp 1 | [5 empty] | 2013-01-15 17:50 | TGai General
238 | Lei Wang (11-13-008r0) | 0 | 2 | 8.4.2.178 | 23 | 56 | T | Y | 23.56 | 56 | 8.4.2.178 | [5 empty] | The Comprehensive Response field in the FILS Criteria field in the probe request should not impose any restriction on the AP to exclude certain information in the probe response message. | change the sentence in line 56 page 23 as follows: A Comprehensive Response field value of 0 indicates that such BSS information may not is not to be included. |  | EDITOR | initial |  | Seems like technical, not editorial |  |  |  | 2013-01-15 16:35 | EDITOR
225 | David Goodall(11-13-0016r0) | 0 | 2 | 8.4.2.27.3 | 20 | 10 | T | Y | 20.1 | 10 | 8.4.2.27.3 | [5 empty] | Are AKM suites required for 1) FILS with TTP and PFS, 2) FILS with TTP and no PFS, and 3) FILS without TTP? | Add AKM suites if required. |  | EDITOR | initial |  | Not editorial |  |  |  | 2013-01-15 16:33 | EDITOR
208 | Jarkko Kneckt (11-13-0018r0) | 0 | 2 | 10.1.4.3 |  |  | E | Y |  |  | 10.1.4.3 |  | J |  |  |  | The instructions to the editor are unclear. If a clause is deleted, then state that the clause is deleted, even if its content is moved to other place. | Write a submission that shows clearly the additions and deletions to active scanning clause. | REJECTED (EDITOR: 2013-01-14 23:03:30Z) | TGai General | EDITOR Motion Grp 1 |  | Instructions were clear that the original clause 10.1.4.3.2 was to be deleted, and it is shown strickthrough to verify this. The submissions implied, but did not state that the base standard clauses that followed it would get renumberd as a result. Editor note was added to clarify this but this note expected to be deleted before going to letter ballot. |  |  |  | 2013-01-15 17:50 | TGai General
134 | David Goodall(11-13-0016r0) | 0 | 2 | 10.1.4.3.6 | 45 | 26 | E | Y | 45.26 | 26 | 10.1.4.3.6 |  | A |  |  |  | The two criteria should be indented and labelled, e.g. a and b. | As per comment | ACCEPTED (EDITOR: 2013-01-14 17:35:51Z) | TGai General | EDITOR Motion Grp 1 | [5 empty] | 2013-01-15 17:50 | TGai General
202 | Jarkko Kneckt (11-13-0018r0) | 0 | 2 | 8.4.2.180 |  | 19 | E | Y |  | 19 | 8.4.2.180 |  | V |  |  |  | Element name should be written with capital initial letters | Replace "FILS identity" with "FILS Identity" | REVISED (EDITOR: 2013-01-14 21:53:27Z) | TGai General | EDITOR Motion Grp 1 |  | Did many changes throughout this sequence of clauses. Hope I got them all and that they are now correct. |  |  |  | 2013-01-15 17:50 | TGai General
203 | Jarkko Kneckt (11-13-0018r0) | 0 | 2 | 8.4.2.175 |  | 26 | E | Y |  | 26 | 8.4.2.175 |  | A |  |  |  | The header has "Elements" when it should be "element". | Replace "Elements" with "element" in the header. | ACCEPTED (EDITOR: 2013-01-14 21:55:13Z) | TGai General | EDITOR Motion Grp 1 | [5 empty] | 2013-01-15 17:50 | TGai General
204 | Jarkko Kneckt (11-13-0018r0) | 0 | 2 | 10.1.4.1 |  | 26 | E | Y |  | 26 | 10.1.4.1 |  | A |  |  |  | Second word on the line is "additonally". | Replace the word with "additionally" | ACCEPTED (EDITOR: 2013-01-14 21:56:26Z) | TGai General | EDITOR Motion Grp 1 | [5 empty] | 2013-01-15 17:50 | TGai General
205 | Jarkko Kneckt (11-13-0018r0) | 0 | 2 | 4.5.4.2 |  | 37 | E | Y |  | 37 | 4.5.4.2 |  | A |  |  |  | Sentence starting with "When a trusted third party..." has capitol "A" in the middle of the sentence. | Change the "A" to "a". | ACCEPTED (EDITOR: 2013-01-14 21:58:21Z) | TGai General | EDITOR Motion Grp 1 |  | Actually satisfied by the first part of this sentence being deleted. |  |  |  | 2013-01-15 17:50 | TGai General
220 | Lei Wang (11-13-008r0) | 0 | 2 | 8.3.3.2 | 13 | 29 | T | Y | 13.29 | 29 | 8.3.3.2 | [5 empty] | AP Configuration Change Count has been introduced in 11ai to improve the efficiency of probe request / response frames, and also it is used in the FILS Discovery frame. It is needed in the beacon and probe response frame if it is used in FD frame and/or p | append the following row in Table 8-20 on page 13 line 29: order information notes <ANA> AP Configuration The AP Configuration Change Count Change Count element is optionally present if |  | EDITOR | initial |  | Not editorial |  |  |  | 2013-01-15 16:30 | EDITOR
207 | Jarkko Kneckt (11-13-0018r0) | 0 | 2 | 10.1.4.3 |  |  | E | Y |  |  | 10.1.4.3 | [5 empty] | The style of showing the additions and deletions is unclear. Especially the blue color the showing the newly placed old text is new and members of the 802.11 are not used to such a notation. | Write the active scanning clauses and show only deletions and additions. |  | EDITOR | initial |  | Knew that the color would be an issue (was an artifact of cut/paste from the original submission), but felt that it was unimportant when compared to the big issue of just what should be in this clause and the ordering of the paragraphs. See comments at start of the clause and those copied from the submissions in the middle of the clause. |  |  |  | 2013-01-14 22:59 | EDITOR
241 | Lei Wang (11-13-008r0) | 0 | 2 | 8.4.2.180 | 25 | 41 | T | Y | 25.41 | 41 | 8.4.2.180 |  | A |  |  |  | The specification of ID type code points are incomplete, i.e., missing, 3 to 255 for a 1-byte ID type field. | add the following text lin line 41 page 25: 3 to 255: Reserved. | ACCEPTED (EDITOR: 2013-01-15 16:35:53Z) | TGai General | EDITOR Motion Grp 1 |  | Done with the current form, but could use a submission to change into a table instead of list. Table would be a preferred form, but hesitant to do it without a formal request to do so. |  |  |  | 2013-01-15 17:50 | TGai General
209 | Jarkko Kneckt (11-13-0018r0) | 0 | 2 | 8.4.2.183 |  |  | E | Y |  |  | 8.4.2.183 |  | A |  |  |  | Element name should be written with capital initial letters | Replace "FILS session" with "FILS Session" | ACCEPTED (EDITOR: 2013-01-14 23:05:13Z) | TGai General | EDITOR Motion Grp 1 | [5 empty] | 2013-01-15 17:50 | TGai General
210 | Jarkko Kneckt (11-13-0018r0) | 0 | 2 | 8.4.2.184 |  |  | E | Y |  |  | 8.4.2.184 |  | A |  |  |  | Element name should be written with capital initial letters | Replace "FILS public key" with "FILS Public Key" | ACCEPTED (EDITOR: 2013-01-14 23:06:45Z) | TGai General | EDITOR Motion Grp 1 | [5 empty] | 2013-01-15 17:50 | TGai General
211 | Jarkko Kneckt (11-13-0018r0) | 0 | 2 | 1 | 7 |  | E | Y | 7 |  | 1 |  | V |  |  |  | The 802.11 amendments should focus from the very beginning to create an amendment that will be incorporated to the base 802.11 standard. The base 802.11 standard does not have any content in the clause 1. overview and it is not likely that hte previous gr | Delete the content from the clause 1. | REVISED (EDITOR: 2013-01-14 23:13:30Z) - REJECTED (EDITOR: 2013-01-14 23:13:23Z) | TGai General | EDITOR Motion Grp 1 |  | Suggest the commenter re-examine the base standard, there is a Clause 1. It is being deleted from 11ai because there is no clearly stated change to be made to the base standard rather than no such clause existing. It may be worth considering if any such changes should be made, but someone should make a submission if they want to. |  |  |  | 2013-01-15 17:50 | TGai General
212 | Jarkko Kneckt (11-13-0018r0) | 0 | 2 | 10.1.4.3.2 | 38 |  | E | Y | 38 |  | 10.1.4.3.2 | [5 empty] | The 802.11ai should include text that includes the 802.11ad active scanning additions to generate the full text for the active scanning to 802.11-reaff 2014 version. | Write a submission that combines both the 802.11ad additions to active scanning and hte 802.11ai additions to active scanning. |  | EDITOR | initial |  | Yes, someone please write such a submission. |  |  |  | 2013-01-14 23:25 | EDITOR
213 | Giwon Park (11-13-0017r0) | 0 | 2 | 6.3.3.2.2 | 6 | 10 | T | Y | 6.1 | 10 | 6.3.3.2.2 | [5 empty] | It's not clear ReportingOption of MLME-SCAN.request. | Clarify the each Reporting mode (i.e., IMMEDIATE, CHANNEL_SPECIFIC, AT_END) in the description of the table. |  | EDITOR | initial | [5 empty] | 2013-01-14 19:16 | EDITOR2
217 | Lei Wang (11-13-008r0) | 0 | 2 | 6.3.3.3.2 | 7 | 40 | T | Y | 7.4 | 40 | 6.3.3.3.2 | [5 empty] | The GAS configuration sequence number is added in a wrong table, because based on the passed motion regarding the GAS configuration sequence number as proposed in 12/1046r3, it is proposed to be added in the BSSDescriptionSet, no the BSSDescriptionFromFDS | Make the following changes: 1. remove the row in line 40 on page 7; 2. in line 1 page 7: add the editor instruction and proposed Table row as proposed in 12/1046r3, page 2, the first proposed change. |  | EDITOR | initial |  | Now understand this row to be added to "BSSDescription" table. Confusion was that the submission left out the right-most column "IBSS Adoption" so assumed that the submission error was in the table title rather than the table format. Before moving row to the other table, what should be the contents of "IBSS Adoption" cell? |  |  |  | 2013-01-15 16:30 | EDITOR
206 | Jarkko Kneckt (11-13-0018r0) | 0 | 2 | 8.4.2.176 |  | 58 | E | Y |  | 58 | 8.4.2.176 | [5 empty] | This is not an information element and thus at least the header level is incorrect. I believe there is no need for a separate sub-clause but this field can be defined within the sub-clause that defines the Reduced Neighbor Report element. | Have the neighbor AP information field defined in the sub-clause 8.4.2.175. Alternatively, decrease the header level to 5th level header. |  | EDITOR | initial |  | Not editorial. |  |  |  | 2013-01-14 22:51 | EDITOR
286 | Lei Wang (11-13-008r0) | 0 | 2 | Annex C | 68 | 15 | T | Y | 68.15 | 15 | Annex C | [5 empty] | The MIB parameter, dot11OmitReplicateProbeResponses, is used in Section 10.1.4.3.6 , but not defined in Annex C. | add the definition for dot11OmitReplicateProbeResponses in Annex C. |  | EDITOR | initial | [5 empty] | 2013-01-15 02:11 | EDITOR2
259 | Yunsong Yang (11-13-0019r0) | 0 | 2 | 8.4.2.178 | PDF 39 | 55 | T | Y | 0.55 | 55 | 8.4.2.178 | [5 empty] | This subclause is about Probe Request frame format. It is better to move the description of how Neighbor Report element is included in the Probe Response frame in subclause 10.1.4.3.7. A reference can be added for clarity. | Replace the second sentence of this paragraph with "The detailed descriptions of the information of other BSSs are provided in subcluase 10.1.4.3.7.". And move the orignal second sentence to Subclause 10.1.4.3.7, P802.11ai D0.2 PDF Page 62, Line 3, after |  | EDITOR | initial | [5 empty] | 2013-01-15 02:11 | EDITOR2
260 | Yunsong Yang (11-13-0019r0) | 0 | 2 | 8.4.2.178 | PDF 39 | 57 | T | Y | 0.57 | 57 | 8.4.2.178 | [5 empty] | "is not to be included" is not consistent with the request nature of this field. | Change "is not to be included" to "is not requested". |  | EDITOR | initial | [5 empty] | 2013-01-15 02:11 | EDITOR2
261 | Giwon Park (11-13-0017r0) | 0 | 2 | 10.1.4.3.2 | 40 | 11 | T | Y | 40.11 | 11 | 10.1.4.3.2 | [5 empty] | If the PHY-CCA.indication (busy) primitive has been detected and ReportOption is not IMMEDIATE, STA shall wait until the ProbeTimer reachs the MaxChannelTime. However, there is no discription of this because the following text was deleted in line 2 of the | Modify the text as follow: If PHY-CCA.indication (busy) primitive has not been detected before the ProbeTimer reaches Min- ChannelTime, then set NAV to 0 and scan the next channel, else when ProbeTimer reaches MaxChannelTime, process all received probe r |  | EDITOR | initial |  | TGai General: 2013-01-15 17:16:55Z - Commenter clarified comment and proposed resolution. @EDITOR: please revisit comment and proposed resolution Dear Marc I replaced the strikeout text to <start/End of the deletion>. And, I replace the underlined text to the <start/End of the addition>. Please check the following: 1. CID 261 Comment: If the PHY-CCA.indication (busy) primitive has been detected and ReportOption is not IMMEDIATE, STA shall wait until the ProbeTimer reachs the MaxChannelTime. However, there is no discription of this because the following text was deleted in line 2 of the page 40. <Start of the deletion>"when PRobeTimer reaches MaxChannelTime, process all received probe response."<End of the deletion> Proposal: Modify the text as follow: If PHY-CCA.indication (busy) primitive has not been detected before the ProbeTimer reaches Min-ChannelTime, then set NAV to 0 and scan the next channel, else <Start of the deletion>when ProbeTimer reaches MaxChannelTime, process all received probe responses.<End of the deletion> process the received probe responses or Beacon<Start of the delete>, and when <End of the delete> <Start of addition>. If <End of the addition> ReportingOption is IMMEDIATE and new AP or new information of the AP is detected, issue MLME-SCAN.confirm primitive with the ResultCode equal to INTERMEDIATE_SCAN_RESULT and the BSSDescriptionSet containing information of the AP. <Start of the addition>Otherwise, scan the channel until ProbeTimer reaches MaxChannelTime.<End of the addition> Thanks Giwon Tgai General: 2013-01-14 23:54:05Z - null edit to force export. Tgai General: 2013-01-14 23:53:57Z - null edit to force export. |  |  |  | 2013-01-15 17:20 | TGai General
264 | Yunsong Yang (11-13-0019r0) | 0 | 2 | 8.4.2.179 | PDF 41 | 7 | T | Y | 0.07 | 7 | 8.4.2.179 | [5 empty] | The term "Max Channel Time" could be confusing here, as the MaxChannelTime has been defined in subclause 6.3.2.2. as "The maximum time (in TU) to spend on each channel when scanning". Is it the intention that the Max Channel Time field shall always take | If it is intended that Max Channel Time == MaxChannelTime, state it clearly in the text; otherwise change the name of the field to something else to avoid confusions. |  | EDITOR | initial | [5 empty] | 2013-01-15 02:11 | EDITOR2
265 | Yunsong Yang (11-13-0019r0) | 0 | 2 | 8.4.2.184 | PDF 43 | 20 | T | Y | 0.2 | 20 | 8.4.2.184 | [5 empty] | Where is the Key Type subfield defined in Figure 8-401dd? | Add Key Type field in Figure 8-401dd if the length of FILS public key field depends on it. And use a sentence and a table similar to the ones in the previous comment to replace lines 20-27. |  | EDITOR | initial | [5 empty] | 2013-01-15 02:11 | EDITOR2
239 | Jarkko Kneckt (11-13-0018r0) | 0 | 2 | 8.4.2.178 | 23 |  | T | Y | 23 |  | 8.4.2.178 | [5 empty] | The Max Delay Limit field and the BSS Delay Criteria define the same variable that is applied to set a response condition to Probe Request and to define the presense of the field. | Delete the Max Delay Criteria field. |  | EDITOR | initial |  | Not editorial |  |  |  | 2013-01-15 16:35 | EDITOR
268 | Yunsong Yang (11-13-0019r0) | 0 | 2 | 8.5.8.34 | PDF 50 | 10 | T | Y | 0.1 | 10 | 8.5.8.34 | [5 empty] | A general comment: there are too many bits (9 in total) equivalently reserved in this 24-bit field. We can try to save one byte. |  |  | EDITOR | initial | [5 empty] | 2013-01-15 02:11 | EDITOR2
256 | Yunsong Yang (11-13-0019r0) | 0 | 2 | 8.4.2.178 | PDF 39 | 14 | T | Y | 0.14 | 14 | 8.4.2.178 |  | A |  |  |  | The second sentence in the paragraph is inaccurate | Change "the Parameter fields present in the IE" to "the parameter fields that may be present in the IE" | ACCEPTED (EDITOR: 2013-01-15 17:34:58Z) | TGai General | EDITOR Motion Grp 1 |  | In D0.4 |  |  |  | 2013-01-15 17:50 | TGai General
287 | Jarkko Kneckt (11-13-0018r0) | 0 | 2 | 8.4.2.184 |  | 20 | T | Y |  | 20 | 8.4.2.184 | [5 empty] | It is unclear what the Key Type subfield is. How does it relate to the FILS public key sub-field shown in the figure? | Please clarify |  | EDITOR | initial | [5 empty] | 2013-01-15 02:11 | EDITOR2
288 | Jarkko Kneckt (11-13-0018r0) | 0 | 2 | 8.4.2.177 |  | 38 | T | Y |  | 38 | 8.4.2.177 | [5 empty] | This paragraph seems to be specifying functionality and as such is not suitable for this sub-clause. | Consider re-locating this paragraph. |  | EDITOR | initial | [5 empty] | 2013-01-15 02:11 | EDITOR2
289 | Jarkko Kneckt (11-13-0018r0) | 0 | 2 | 8.5.8.34 |  |  | T | Y |  |  | 8.5.8.34 | [5 empty] | The FD frame may be transmitted to as non-HT duplicate PPDU to large (40, 80, 160 MHz) bandwidths. When the FD frame is transmitted to these bandwidths the receiver cannot detect the primary channel of the FD frame transmitter from the information of the | Add an optional primary channel information element that is present in the FD frame when it is transmitted to primary channel and at least one secondary channel. |  | EDITOR | initial | [5 empty] | 2013-01-15 02:11 | EDITOR2
290 | Jarkko Kneckt (11-13-0018r0) | 0 | 2 | 8.4.2.180 |  |  | T | Y |  |  | 8.4.2.180 | [5 empty] | Definition of Element ID and Length field use is missing. | Specify use of the Element ID field and Length field. |  | EDITOR | initial | [5 empty] | 2013-01-15 02:11 | EDITOR2
291 | Jarkko Kneckt (11-13-0018r0) | 0 | 2 | 8.4.2.181 |  |  | T | Y |  |  | 8.4.2.181 | [5 empty] | Definition of Element ID and Length field use is missing. | Specify use of the Element ID field and Length field. |  | EDITOR | initial | [5 empty] | 2013-01-15 02:11 | EDITOR2
292 | Jarkko Kneckt (11-13-0018r0) | 0 | 2 | 8.4.2.183 |  |  | T | Y |  |  | 8.4.2.183 | [5 empty] | Definition of Element ID and Length field use is missing. | Specify use of the Element ID field and Length field. |  | EDITOR | initial | [5 empty] | 2013-01-15 02:11 | EDITOR2
266 | Giwon Park (11-13-0017r0) | 0 | 2 | 10.1.4.3.6 | 45 | 22 | T | Y | 45.22 | 22 | 10.1.4.3.6 | [5 empty] | Following description is the condition of the Probe Request omission. "The responding STA that is about to transmit a probe response receives an acknowledged Probe Response addressed to the requesting STA containing information of the BSS of the respondin | Modify the text as follow: STAs with dot11FILSActivated equal to true should respond to one or more Probe Request frames addressed to broadcast address with a Beacon frame if the criteria below are is met: The responding STA that is about to transmit a pr |  | EDITOR | initial |  | TGai General: 2013-01-15 17:20:07Z - Commenter clarified comment and proposed resolution. @EDITOR: please revisit comment and resolution: Dear Marc I replaced the strikeout text to <start/End of the deletion>. And, I replace the underlined text to the <start/End of the addition>. Please check the following: 2. CID 266 Comment: Following description is the condition of the Probe Response Broadcasting not Beacon transmission. "The responding STA that is about to transmit a probe response receives an acknowledged Probe Response addressed to the requesting STA containing information of the BSS of the responding STA." Thus, I suggest the deleting the above sentence. Proposal: Modify the text as follow: STAs with dot11FILSActivated equal to true should respond to one or more Probe Request frames addressed to broadcast address with a Beacon frame if the criteria below <Start of the deletion> are <End of the Deletion> <Start of the addition>is<End of the addition> met: <Start of the deletion>The responding STA that is about to transmit a probe response receives an acknowledged Probe Response addressed to the requesting STA containing information of the BSS of the responding STA.<End of the deletion> The next TBTT of the responding STA is within dot11BeaconResponseDuration and is no later than any deadline of Probe Response Reception Time, if the Probe Response Reception Time element is present in any Probe Request frame. Thanks Giwon Tgai General: 2013-01-14 23:54:05Z - null edit to force export. Tgai General: 2013-01-14 23:53:57Z - null edit to force export. |  |  |  | 2013-01-15 17:21 | TGai General
249 | Jarkko Kneckt (11-13-0018r0) | 0 | 2 | 8.5.8.34 | 32 | 37 | T | Y | 32.37 | 37 | 8.5.8.34 |  | A |  |  |  | The "transmission unit" is not specified. Perhaps the time unit (TU) was desired | Change transmission unit to Time Unit(TU) | ACCEPTED (EDITOR: 2013-01-15 17:10:32Z) | TGai General | EDITOR Motion Grp 1 | [5 empty] | 2013-01-15 17:50 | TGai General
199 | Jarkko Kneckt (11-13-0018r0) | 0 | 2 | 8.4.2.175, - 8.4.2.178 | 20, 22 | 23 | E | Y | 20.23 | 23 | 8.4.2.175, - 8.4.2.178 |  | A |  |  |  | The instruction for the editor seems to have wrong clause numbers. For simplicity remove the clause numbers and use the same instruction to the editor before every added new subclause. Please check all instructions of the 8.4.2. clauses. | Change all 8.4.2 instructions to the editor to "Insert new subclause as shown below." | ACCEPTED (EDITOR: 2013-01-14 20:14:25Z) | TGai General | EDITOR Motion Grp 1 | [5 empty] | 2013-01-15 17:50 | TGai General
242 | David Goodall(11-13-0016r0) | 0 | 2 | 8.4.2.184 | 27 | 24 | T | Y | 27.24 | 24 | 8.4.2.184 | [5 empty] | An X.509v3 certificate may be longer than 253 bytes and therefore requires fragmentation across multiple elements. A certificate chain may require additional fragmentation over two or more packets. | 11ai will need to provide a mechanism for fragmenting certificates and certificate chains. It may be possible to adopt a mechanism from 11af etc. |  | EDITOR | initial |  | Not editorial |  |  |  | 2013-01-15 16:40 | EDITOR
243 | Lei Wang (11-13-008r0) | 0 | 2 | 8.4.2.185 | 27 | 37 | T | Y | 27.37 | 37 | 8.4.2.185 |  | J |  |  |  | clarify the definition of the AP Configuration Change Count. | Change the sentence in line 37 page 27 as follows: An AP Configuration Change Count element contains a 1-byte AP Configuration Change Count field that indicates whether or not the change of system information within a BSS has been changed. | REJECTED (EDITOR: 2013-01-15 16:39:39Z) | TGai General | EDITOR Motion Grp 1 |  | Proposed change is worse than the original. This sentence does need to be changed, but it needs a better proposal. |  |  |  | 2013-01-15 17:50 | TGai General
244 | Lei Wang (11-13-008r0) | 0 | 2 | 8.5.8.13 | 30 | 30 | T | Y | 30.3 | 30 | 8.5.8.13 |  | J |  |  |  | The specification of the sequence number in line 30 page 30 needs clarifications, as it is not clear. | Change the setence in line 30 on page 30 as follows: The Sequence number is a 1-octet field whose value corresponds to the order number of the transmitting AP is the sequence number corresponding to the AP identifier in order of presentation in the AP lis | REJECTED (EDITOR: 2013-01-15 16:40:54Z) | TGai General | EDITOR Motion Grp 1 |  | Proposed change is worse than the original. This sentence does need to be changed, but it needs a better proposal. |  |  |  | 2013-01-15 17:50 | TGai General
245 | Yunsong Yang (11-13-0019r0) | 0 | 2 | 8.3.3.9 | PDF 30 | 49 | T | Y | 0.49 | 49 | 8.3.3.9 |  | A |  |  |  | This field should be optionally present based on SFD (11-12-0151r12) Section 6.2.6 | Change "are present" to "are optionally present" | ACCEPTED (EDITOR: 2013-01-15 16:41:05Z) | TGai General | EDITOR Motion Grp 1 | [5 empty] | 2013-01-15 17:50 | TGai General
246 | Yunsong Yang (11-13-0019r0) | 0 | 2 | 8.3.3.10 | PDF 31 | 19 | T | Y | 0.19 | 19 | 8.3.3.10 | [5 empty] | Currently, Neighbor Report element is used in Neighbor Report Respsone frame or BSS Transition Management Response frame. If this IE is added in the Probe Respsone frame, some text changes in subclause 10.11.10 should be expected but are not currently pro |  |  | EDITOR | initial |  | No proposed change |  |  |  | 2013-01-15 16:42 | EDITOR
258 | Yunsong Yang (11-13-0019r0) | 0 | 2 | 8.4.2.178 | PDF 39 | 54 | T | Y | 0.54 | 54 | 8.4.2.178 | [5 empty] | "are to be included" is not consistent with the request nature of this field. | Change "are to be included" to "are requested to be included" |  | EDITOR | initial | [5 empty] | 2013-01-15 02:11 | EDITOR2
248 | Jarkko Kneckt (11-13-0018r0) | 0 | 2 | 8.5.8.34 | 32 | 36 | T | Y | 32.36 | 36 | 8.5.8.34 | [5 empty] | The Tus to the next TBTT of the AP is hard to maintain and handling of the field requires new implementation. The TSF value is present in the probe request and Beacon frame and it has been agreed that at the step 0 a DTIM Beacon is trnasmitted. To simplif | Change the ANT field to TSF field. |  | EDITOR | initial |  | Not editorial |  |  |  | 2013-01-15 16:42 | EDITOR
257 | Yunsong Yang (11-13-0019r0) | 0 | 2 | 8.4.2.178 | PDF 39 | 44 | T | Y | 0.44 | 44 | 8.4.2.178 | [5 empty] | Is Comprehensive Response a criteria, i.e. should a STA not respond to a Probe Request if it doesn't have Neighbor's information? This field is more like a request in its nature. | Change "Comprehensive Response" to "Neighbor Report Request" |  | EDITOR | initial |  | Some may interpret this change to be technical. |  |  |  | 2013-01-15 17:36 | EDITOR
250 | Lei Wang (11-13-008r0) | 0 | 2 | 8.5.8.34 | 33 | 6 | T | Y | 33.06 | 6 | 8.5.8.34 | [5 empty] | Security field in FD frame needs to be defined. | a separate contribution will be submitted by the commenter to define the security field in the FD frame. |  | EDITOR | initial |  | Will await the submission |  |  |  | 2013-01-15 17:11 | EDITOR
251 | David Goodall(11-13-0016r0) | 0 | 2 | 8.5.8.34 | 34 | 1 | T | Y | 34.01 | 1 | 8.5.8.34 | [5 empty] | The FD Security field is not yet defined. | Provide a definition of the FD Security field. |  | EDITOR | initial |  | Awaiting submission |  |  |  | 2013-01-15 17:12 | EDITOR
252 | Jarkko Kneckt (11-13-0018r0) | 0 | 2 | 8.5.8.34 | 34 | 33 | T | Y | 34.33 | 33 | 8.5.8.34 |  | V |  |  |  | The Multiple BSSID element may be added to the Probe Response. The value of the Multtiple BSSID should also indicate that teh Multiple BSSID element is present in the Probe Response. | Change the end of the line 33 to read: " ... Is included to the Probe Response and Beacon frames." | REVISED (EDITOR: 2013-01-15 17:15:12Z) | TGai General | EDITOR Motion Grp 1 |  | Probably "overcome by events" as this whole paragraph was rewritten. Believe that this rewrite satisfies this. |  |  |  | 2013-01-15 17:50 | TGai General
253 | Yunsong Yang (11-13-0019r0) | 0 | 2 | 8.4.2.1 | PDF 35 | 43 | T | Y | 0.43 | 43 | 8.4.2.1 | [5 empty] | The GAS Configuration Sequence Number may be extended in the future based on the dynamic of this number | Add "Yes" to Extensible column |  | EDITOR | initial |  | Good idea, but not editorial |  |  |  | 2013-01-15 17:22 | EDITOR
255 | Yunsong Yang (11-13-0019r0) | 0 | 2 | 8.4.2.177 | PDF 38 | 38 | T | Y | 0.38 | 38 | 8.4.2.177 |  | J |  |  |  | Since this field has finite length, can change "increment" to "increment (modulo 256)" for clarity. | Change "increment" to "increment (modulo 256)" | REJECTED (EDITOR: 2013-01-15 17:25:55Z) | TGai General | EDITOR Motion Grp 1 |  | Seems unnecessary as the value is limited to one octect. In other words, it is self-evident and should not require elaboration. |  |  |  | 2013-01-15 17:50 | TGai General
240 | Jarkko Kneckt (11-13-0018r0) | 0 | 2 | 8.4.2.178 | 24 | 40 - 44 | T | Y | 24.4 | 40 | 8.4.2.178 | [5 empty] | The reception power term is not well defined. The point where the reception power is measured is unclear. | Please clarify the reception power concept. Change it to be RSSI that is defined in the 802.11 base standard. |  | EDITOR | initial |  | Needs submission |  |  |  | 2013-01-15 16:36 | EDITOR
247 | Lei Wang (11-13-008r0) | 0 | 2 | 8.5.8.15 | 31 | 33 | T | Y | 31.33 | 33 | 8.5.8.15 |  | J |  |  |  | The specification of the sequence number in line 30 page 30 needs clarifications, as it is not clear. | Change the text in line 33 on page 31 as follows: The Sequence number corresponds to the order number of the transmitting AP is the sequence number corresponding to the AP identifier in order of presentation in the AP list in GAS Initial Request, where th | REJECTED (EDITOR: 2013-01-15 16:42:12Z) | TGai General | EDITOR Motion Grp 1 |  | Proposed change not clear, may be worse than the original. This sentence does need to be changed, but it needs a better proposal. |  |  |  | 2013-01-15 17:50 | TGai General
159 | Yunsong Yang (11-13-0019r0) | 0 | 2 | 10.1.4.3.5 | PDF 58 | 19 | E | Y | 0.19 | 19 | 10.1.4.3.5 | [5 empty] | Redundant lines 19 to 44 | Remove lines 19 to 44 |  | EDITOR | initial |  | See the editor note at start of this clause. Yes there is redundancy, but this is because the instructions in the original submissions were not clear. Unclear now is why these lines 19 to 44 should be deleted instead of the later duplicate text. |  |  |  | 2013-01-14 19:11 | EDITOR
201 | Jarkko Kneckt (11-13-0018r0) | 0 | 2 | 8.4.1.55 |  | 7 | E | Y |  | 7 | 8.4.1.55 |  | V |  |  |  | These sub-clauses typically avoid use of words "shall", "may", etc. | Replace the two first sentences of the paragraph with the following: "The FILS nonce field is 4 octets in length and contains randomly generated data. It is used for exchanging an additional source of randomness to the FILS authentication exchange." | REVISED (EDITOR: 2013-01-14 21:22:40Z) | TGai General | EDITOR Motion Grp 1 |  | The nonce field is 16 octets, not 4.. |  |  |  | 2013-01-15 17:50 | TGai General
153 | David Goodall(11-13-0016r0) | 0 | 2 | 11.5.1.3.2 | 53 | 57 | E | Y | 53.57 | 57 | 11.5.1.3.2 | [5 empty] | Part a is general for all STAs and should not need to specifically mention FILS capabilities. | Remove the reference to FILS capabilities from part a, or restrict its application to FILS capable STAs. |  | EDITOR | initial |  | Not a true editorial issue. |  |  |  | 2013-01-14 18:57 | EDITOR
154 | Yunsong Yang (11-13-0019r0) | 0 | 2 | 10.1.4.3.2 | PDF 57 | 2 | E | Y | 0.02 | 2 | 10.1.4.3.2 |  | A |  |  |  | Inconsistent ResultCode comparing to subclause 6.3.3.3.2 | change "SCAN_SUCCESS" to "SUCCESS" | ACCEPTED (EDITOR: 2013-01-14 18:58:15Z) | TGai General | EDITOR Motion Grp 1 | [5 empty] | 2013-01-15 17:50 | TGai General
155 | David Goodall(11-13-0016r0) | 0 | 2 | 11,11 | 57 | 8 | E | Y | 57.08 | 8 | 11,11 | [5 empty] | Change the second sentence to "When a TTP is used the authentication exchange can optionally be performed with PFS." | As per comment |  | EDITOR | initial |  | Not editorial as it could be construed to impact the meaning of the sentence. |  |  |  | 2013-01-14 19:03 | EDITOR
156 | Yunsong Yang (11-13-0019r0) | 0 | 2 | 10.1.4.3.2 | PDF 57 | 8 | E | Y | 0.08 | 8 | 10.1.4.3.2 |  | A |  |  |  | Inconsistent ResultCode comparing to subclause 6.3.3.3.2 | change "SCAN_SUCCESS" to "SUCCESS" | ACCEPTED (EDITOR: 2013-01-14 19:03:14Z) | TGai General | EDITOR Motion Grp 1 | [5 empty] | 2013-01-15 17:50 | TGai General
151 | Jarkko Kneckt (11-13-0018r0) | 0 | 2 | 10.25.2 | 51 | 26 | E | Y | 51.26 | 26 | 10.25.2 | [5 empty] | The sentence and description is bad language. The reception of the frame includes the decoding of hte frame. | Change to: "... True receives a FD frame and if the SSID in the ..." |  | EDITOR | initial |  | Request a suggested rewording of the whole paragraph. Don't think the suggested change really solves the bigger problem. |  |  |  | 2013-01-14 18:53 | EDITOR
158 | David Goodall(11-13-0016r0) | 0 | 2 | 11,11 | 57 | 13 | E | Y | 57.13 | 13 | 11,11 |  | A |  |  |  | Remove "In either case, " from the start of the second last sentence in the paragraph. | As per comment | ACCEPTED (EDITOR: 2013-01-14 19:06:44Z) | TGai General | EDITOR Motion Grp 1 |  | "second last sentence"? |  |  |  | 2013-01-15 17:50 | TGai General
150 | Jarkko Kneckt (11-13-0018r0) | 0 | 2 | 10.25.2 | 51 | 14 | E | Y | 51.14 | 14 | 10.25.2 | [5 empty] | The FD frames transmission rules are repeated twice. There is very little difference between the periodicla and non-periodical transmission mode. Also the receiver cannot detect the transmission mode that is used for the FD frames, so the definition of th | Delete the lines 14 - 18. Delete the first condition from the line 20. Write the text: "The FD frame shall not be..." |  | EDITOR | initial |  | Is this really editorial since the comment deals with what may, or may not, be differences between the modes? |  |  |  | 2013-01-14 18:48 | EDITOR
160 | David Goodall(11-13-0016r0) | 0 | 2 | 11.11.2.2.1 | 58 | 30 | E | Y | 58.3 | 30 | 11.11.2.2.1 |  | A |  |  |  | Duplicate "then" | Remove duplicate "then" | ACCEPTED (EDITOR: 2013-01-14 19:12:08Z) | TGai General | EDITOR Motion Grp 1 | [5 empty] | 2013-01-15 17:50 | TGai General
161 | David Goodall(11-13-0016r0) | 0 | 2 | 11.11.2.2.1 | 58 | 32 | E | Y | 58.32 | 32 | 11.11.2.2.1 |  | A |  |  |  | Change "FILS Identity IE (see 8.4.2.121a)" to "FILS Identity element (see 8.4.2.180)" | As per comment | ACCEPTED (EDITOR: 2013-01-14 19:13:06Z) | TGai General | EDITOR Motion Grp 1 | [5 empty] | 2013-01-15 17:50 | TGai General
162 | David Goodall(11-13-0016r0) | 0 | 2 | 11.11.2.2.1 | 58 | 34 | E | Y | 58.34 | 34 | 11.11.2.2.1 |  | A |  |  |  | Change "FILS nonce field (see 8.4.2.121c)" to "FILS nonce field (see 8.4.1.55)" | As per comment | ACCEPTED (EDITOR: 2013-01-14 19:13:48Z) | TGai General | EDITOR Motion Grp 1 | [5 empty] | 2013-01-15 17:50 | TGai General
163 | David Goodall(11-13-0016r0) | 0 | 2 | 11.11.2.2.1 | 58 | 36 | E | Y | 58.36 | 36 | 11.11.2.2.1 |  | A |  |  |  | Change "FILS Wrapped Data (see 8.4.1.42a)" to FILS Wrapped Data (see 8.4.1.53)" | As per comment | ACCEPTED (EDITOR: 2013-01-14 19:14:15Z) | TGai General | EDITOR Motion Grp 1 | [5 empty] | 2013-01-15 17:50 | TGai General
164 | Yunsong Yang (11-13-0019r0) | 0 | 2 | 10.1.4.3.5 | PDF 58 | 46 | E | Y | 0.46 | 46 | 10.1.4.3.5 | [5 empty] | Line 46 onwards until line 11 of Page 59 are out of order | Move line 46 onwards until line 11 of Page 59 to the end of this subclause |  | EDITOR | initial |  | If any moving of this paragraph is required, it would be to move it to the start of the clause not the end. The initial editor note indicates confusion about this: "Instructions to Editor: Move the subclause of 10.1.4.3.2 of 802.11-2012 to the new subclause 10.1.4.3.5. Change the third section (ed. - does "section" mean paragraph"?) of 802.11-2012 to be the first section of the text. Move the last and the second last subclauses to clause 10.1.4.3.7. " |  |  |  | 2013-01-14 19:28 | EDITOR
165 | David Goodall(11-13-0016r0) | 0 | 2 | 11.11.2.2.1 | 59 | 11 | E | Y | 59.11 | 11 | 11.11.2.2.1 |  | A |  |  |  | "PSF" should be "PFS" | As per comment | ACCEPTED (EDITOR: 2013-01-14 19:30:44Z) | TGai General | EDITOR Motion Grp 1 |  | 2 places |  |  |  | 2013-01-15 17:50 | TGai General
157 | David Goodall(11-13-0016r0) | 0 | 2 | 11,11 | 57 | 13 | E | Y | 57.13 | 13 | 11,11 | [5 empty] | Duplicate sentence "When a TTP is not used , PFS shall be used" | Remove duplicate sentence |  | EDITOR | initial |  | Any preference as to which one is deleted? |  |  |  | 2013-01-14 19:05 | EDITOR
143 | Jarkko Kneckt (11-13-0018r0) | 0 | 2 | 37690 | 48 | 59 | E | Y | 48.59 | 59 | 37690 |  | V |  |  |  | The added text for state 5 has bad wording. | Change the text: "...only Class 1 or Class 2 frames..." | REVISED (EDITOR: 2013-01-14 18:03:55Z) | TGai General | EDITOR Motion Grp 1 |  | couldn't find clause #37690 :-) |  |  |  | 2013-01-15 17:50 | TGai General
293 | Jarkko Kneckt (11-13-0018r0) | 0 | 2 | 8.4.2.184 |  |  | T | Y |  |  | 8.4.2.184 | [5 empty] | Definition of Element ID and Length field use is missing. | Specify use of the Element ID field and Length field. |  | EDITOR | initial | [5 empty] | 2013-01-15 02:11 | EDITOR2
137 | Jarkko Kneckt (11-13-0018r0) | 0 | 2 | 10.1.4.3.7 | 45 | 64 | E | Y | 45.64 | 64 | 10.1.4.3.7 |  | A |  |  |  | The sentence is bad english. Also there is two comparisons. | Change the line 64: "... when the elapsed time exceeds the value of..." and delete the words " has been exceeded" at the end of the line 65. | ACCEPTED (EDITOR: 2013-01-14 17:44:27Z) - REVISED (EDITOR: 2013-01-14 17:41:45Z) | TGai General | EDITOR Motion Grp 1 | [5 empty] | 2013-01-15 17:50 | TGai General
138 | Yunsong Yang (11-13-0019r0) | 0 | 2 | 8.5.8.13 | PDF 46 | 26 | E | Y | 0.26 | 26 | 8.5.8.13 |  | A |  |  |  | Inconsistent figure title | Change the figure tile to "Query AP Report field format" | ACCEPTED (EDITOR: 2013-01-14 17:47:59Z) | TGai General | EDITOR Motion Grp 1 | [5 empty] | 2013-01-15 17:50 | TGai General
139 | Jarkko Kneckt (11-13-0018r0) | 0 | 2 | 10.1.4.3.8 | 46 | 39 | E | Y | 46.39 | 39 | 10.1.4.3.8 | [5 empty] | The comparison should be based on value of the field. | Change the text to read: "... Compare the value of the received..." |  | EDITOR | initial |  | Seems so self-evident that it shouldn't have to be stated that it is the values that are compared. What is possible to compare other than the values? |  |  |  | 2013-01-14 17:54 | EDITOR
140 | David Goodall(11-13-0016r0) | 0 | 2 | 10.1.4.3.8 | 46 | 46 | E | Y | 46.46 | 46 | 10.1.4.3.8 |  | A |  |  |  | "shouldall" should be "should" | As per comment | ACCEPTED (EDITOR: 2013-01-14 17:55:06Z) | TGai General | EDITOR Motion Grp 1 | [5 empty] | 2013-01-15 17:50 | TGai General
152 | Yunsong Yang (11-13-0019r0) | 0 | 2 | 10.1.4.1 | PDF 53 | 43 | E | Y | 0.43 | 43 | 10.1.4.1 | [5 empty] | Lines 43-60 are not quite related to the General subclause, but more specific to subclause 10.1.4.3.8. And the definition of BSS Information Set should be provided first for more clarity for the subsequent paragraghs. | Remove lines 43-60 here. Replace the first paragraph in subclause 10.1.4.3.8 with the following: "A BSS Information Set is a set of informaiton elements in the Beacon or Probe Response frame, excluding the following dynamic information elements: (- TimeS |  | EDITOR | initial |  | This isn't a simple editorial problem. |  |  |  | 2013-01-14 18:56 | EDITOR
142 | Jarkko Kneckt (11-13-0018r0) | 0 | 2 | 10.1.4.3.8 | 46 | 42, 46 | E | Y | 46.42 | 42 | 10.1.4.3.8 |  | A |  |  |  | shouldall is bad word | Change shouldall to should. | ACCEPTED (EDITOR: 2013-01-14 18:00:19Z) | TGai General | EDITOR Motion Grp 1 | [5 empty] | 2013-01-15 17:50 | TGai General
168 | David Goodall(11-13-0016r0) | 0 | 2 | 11.11.2.2.2 | 59 | 62 | E | Y | 59.62 | 62 | 11.11.2.2.2 |  | A |  |  |  | Change "FILS Identity IE (see 8.4.2.121a)" to "FILS Identity element (see 8.4.2.180)" | As per comment | ACCEPTED (EDITOR: 2013-01-14 19:33:55Z) | TGai General | EDITOR Motion Grp 1 | [5 empty] | 2013-01-15 17:50 | TGai General
144 | David Goodall(11-13-0016r0) | 0 | 2 | 10.3.4.2 | 49 | 31 | E | Y | 49.31 | 31 | 10.3.4.2 | [5 empty] | If authentication was successful for FILS then the next state will be state 5 according to Figure 10-6. | Update part c of 10.3.4.2 to be consistent with Figure 10-6. |  | EDITOR | initial |  | This is true and a change is needed, but since it is outside the original submission and constitutes a new revision of the base standard, a new submission is required to make this change. |  |  |  | 2013-01-14 18:34 | EDITOR
145 | Yunsong Yang (11-13-0019r0) | 0 | 2 | 8.5.8.34 | PDF 50 | 13 | E | Y | 0.13 | 13 | 8.5.8.34 |  | A |  |  |  | A typo in "BSSIS" | Change to "BSSID" | ACCEPTED (EDITOR: 2013-01-14 18:36:00Z) | TGai General | EDITOR Motion Grp 1 | [5 empty] | 2013-01-15 17:50 | TGai General
146 | David Goodall(11-13-0016r0) | 0 | 2 | 10.3.4.3 | 50 | 18 | E | Y | 50.18 | 18 | 10.3.4.3 | [5 empty] | Parts f and g also need to reference section 11.11 for construction of the FILS related authentication frame. The state mentioned in part g will be state 5 for FILS. | As per comment |  | EDITOR | initial |  | Agree, but not really editorial. Need group approval. |  |  |  | 2013-01-14 18:38 | EDITOR
147 | Yunsong Yang (11-13-0019r0) | 0 | 2 | 8.5.8.34 | PDF 50 | 31 | E | Y | 0.31 | 31 | 8.5.8.34 |  | A |  |  |  | Based on the definition, it is better rename this indicator bit to "Multiple BSSID IE Present" or "Multiple BSSID IE Presence Indicator", to be consisent with the other similar bits. | Change "Multiple BSSID IE Used" here (as well as in the figure above) to either "Multiple BSSID IE Present" or "Multiple BSSID IE Presence Indicator". | ACCEPTED (EDITOR: 2013-01-14 18:39:38Z) | TGai General | EDITOR Motion Grp 1 | [5 empty] | 2013-01-15 17:50 | TGai General
148 | Jarkko Kneckt (11-13-0018r0) | 0 | 2 | 10.24.3 | 50 | 43 | E | Y | 50.43 | 43 | 10.24.3 | [5 empty] | The sentence is is long and hard to read. The use of GAS does not necessarily require an association atempt. | Change the association attempts to GAS Query. Change the text in line 43: " ...through a previous GAS message exchange..." and line 46: "...from the previous GAS message exchange,..." |  | EDITOR | initial |  | This needs a total rework. A 7 line long sentence is rediculous and don't think anyone could be expected to follow it. The suggested change does not address the length and readability. Could a suggested rewording of the entire sentence/paragraph be proposed? |  |  |  | 2013-01-14 18:44 | EDITOR
149 | Jarkko Kneckt (11-13-0018r0) | 0 | 2 | 10.25.2 | 51 | 11 | E | Y | 51.11 | 11 | 10.25.2 |  | A |  |  |  | Transmitter is misspelled | Change to: " transmitter". | ACCEPTED (EDITOR: 2013-01-14 18:46:26Z) | TGai General | EDITOR Motion Grp 1 | [5 empty] | 2013-01-15 17:50 | TGai General
141 | Lei Wang (11-13-008r0) | 0 | 2 | 10.3.1 | 46 | 61 | E | Y | 46.61 | 61 | 10.3.1 | [5 empty] | The first 3 paragraphs in Section 10.3.1. are exactly the same as those in the baseline standard, 802.11-2012. Why does 11ai spec have to include them? | Delete the text from line 61 page 46 to line 9 page 47. |  | EDITOR | initial |  | The note before the clause indicates that this is a change, these paragraphs are not changed as noted by the absence of strikethrough or underlining. The are kept in to provide easy recognition of what is being changed, where, and to assist in providing context. Such paragraphs are usually deleted when there is a large amount of such text but in this case it was felt that they could be included. |  |  |  | 2013-01-14 17:59 | EDITOR
192 | Jarkko Kneckt (11-13-0018r0) | 0 | 2 | Annex C | 67 | 2 | E | Y | 67.02 | 2 | Annex C |  | A |  |  |  | Many straight lines in the page | Delete the lines. | ACCEPTED (EDITOR: 2013-01-14 20:00:06Z) | TGai General | EDITOR Motion Grp 1 | [5 empty] | 2013-01-15 17:50 | TGai General
185 | David Goodall(11-13-0016r0) | 0 | 2 | 11.11.2.4 | 63 | 41 | E | Y | 63.41 | 41 | 11.11.2.4 |  | A |  |  |  | Change "protect" to "process" | As per comment | ACCEPTED (EDITOR: 2013-01-14 19:54:50Z) | TGai General | EDITOR Motion Grp 1 | [5 empty] | 2013-01-15 17:50 | TGai General
186 | David Goodall(11-13-0016r0) | 0 | 2 | 11.11.2.4 | 64 | 13 | E | Y | 64.13 | 13 | 11.11.2.4 |  | A |  |  |  | Change "Public Key IE" to "FILS Public Key element" | As per comment | ACCEPTED (EDITOR: 2013-01-14 19:55:08Z) | TGai General | EDITOR Motion Grp 1 | [5 empty] | 2013-01-15 17:50 | TGai General
187 | David Goodall(11-13-0016r0) | 0 | 2 | 11.11.2.4 | 64 | 20 | E | Y | 64.2 | 20 | 11.11.2.4 |  | A |  |  |  | Change "irretrievablly" to "irretrievably" | As per comment | ACCEPTED (EDITOR: 2013-01-14 19:55:57Z) | TGai General | EDITOR Motion Grp 1 | [5 empty] | 2013-01-15 17:50 | TGai General
188 | David Goodall(11-13-0016r0) | 0 | 2 | 11.11.2.6 | 64 | 42 | E | Y | 64.42 | 42 | 11.11.2.6 |  | A |  |  |  | Change reference to 11.9a.2.5 to 11.11.2.5 | As per comment | ACCEPTED (EDITOR: 2013-01-14 19:57:18Z) | TGai General | EDITOR Motion Grp 1 | [5 empty] | 2013-01-15 17:50 | TGai General
189 | David Goodall(11-13-0016r0) | 0 | 2 | 11.11.2.6 | 64 | 47 | E | Y | 64.47 | 47 | 11.11.2.6 |  | A |  |  |  | Correct reference to 11.9a.2.3 which does not exist | As per comment | ACCEPTED (EDITOR: 2013-01-14 19:57:43Z) | TGai General | EDITOR Motion Grp 1 |  | What should it be? |  |  |  | 2013-01-15 17:50 | TGai General
166 | David Goodall(11-13-0016r0) | 0 | 2 | 11.11.2.2.1 | 59 | 45 | E | Y | 59.45 | 45 | 11.11.2.2.1 |  | A |  |  |  | "PSF" should be "PFS" | As per comment | ACCEPTED (EDITOR: 2013-01-14 19:30:58Z) | TGai General | EDITOR Motion Grp 1 | [5 empty] | 2013-01-15 17:50 | TGai General
191 | David Goodall(11-13-0016r0) | 0 | 2 | 11.11.2.7 | 65 | 1 | E | Y | 65.01 | 1 | 11.11.2.7 |  | A |  |  |  | Correct reference to 11.9a.2.3 which does not exist | As per comment | ACCEPTED (EDITOR: 2013-01-14 19:59:17Z) | TGai General | EDITOR Motion Grp 1 |  | Simply deleted reference, is that OK? |  |  |  | 2013-01-15 17:50 | TGai General
182 | Yunsong Yang (11-13-0019r0) | 0 | 2 | 10.1.4.3.8 | PDF 62 | 47 | E | Y | 0.47 | 47 | 10.1.4.3.8 | [5 empty] | There is ambeguity of which AP CCC in the AP's AP CCC List that the AP puts in the optimized Probe Respsone. | Change "AP Configuration Change Count" to either "the current AP Configuration Change Count" or "the received AP Configuration Change Count" |  | EDITOR | initial |  | Not editorial, the two options given are not technically equivalent. |  |  |  | 2013-01-14 19:52 | EDITOR
193 | Yunsong Yang (11-13-0019r0) | 0 | 2 | 10.25.2 | PDF 67 | 4 | E | Y | 0.04 | 4 | 10.25.2 |  | A |  |  |  | "a broadcast MAC management frame" is not a standard term | Change "a broadcast MAC management frame" to "a Public Action frame" | ACCEPTED (EDITOR: 2013-01-14 20:02:56Z) | TGai General | EDITOR Motion Grp 1 | [5 empty] | 2013-01-15 17:50 | TGai General
194 | Jarkko Kneckt (11-13-0018r0) | 0 | 2 | Annex C | 67 | 12 | E | Y | 67.12 | 12 | Annex C |  | V |  |  |  | The instructions to the editor are not marked clearly. | Write instructions to the editor more clearly. | REVISED (EDITOR: 2013-01-14 20:05:40Z) | TGai General | EDITOR Motion Grp 1 |  | What could be more clear than "add .. as shown", and then showing what is to be added? Will change to bold font and add space to highlight, but not changing the instructions as requested. |  |  |  | 2013-01-15 17:50 | TGai General
195 | Yunsong Yang (11-13-0019r0) | 0 | 2 | 10.25.2 | PDF 67 | 30 | E | Y | 0.3 | 30 | 10.25.2 |  | A |  |  |  | "Reporting Option" is one term | Change "Reporting Option" to "ReportingOption" | ACCEPTED (EDITOR: 2013-01-14 20:07:18Z) | TGai General | EDITOR Motion Grp 1 | [5 empty] | 2013-01-15 17:50 | TGai General
196 | Jarkko Kneckt (11-13-0018r0) | 0 | 2 | Annex C | 67 | 49 | E | Y | 67.49 | 49 | Annex C |  | A |  |  |  | The FILSActivated MIB variable to written twice. | Delete the extra repetition. | ACCEPTED (EDITOR: 2013-01-14 20:08:00Z) | TGai General | EDITOR Motion Grp 1 | [5 empty] | 2013-01-15 17:50 | TGai General
197 | Jarkko Kneckt (11-13-0018r0) | 0 | 2 | Annex C | 68 | 7 | E | Y | 68.07 | 7 | Annex C |  | A |  |  |  | Font is different in the line. | Change the font. | ACCEPTED (EDITOR: 2013-01-14 20:10:28Z) | TGai General | EDITOR Motion Grp 1 | [5 empty] | 2013-01-15 17:50 | TGai General
198 | Jarkko Kneckt (11-13-0018r0) | 0 | 2 |  | 1, 2 |  | E | Y | 1 |  |  |  | A |  |  |  | The numbering of the table of contents has sometimes dots before the number | Remove the dots before the number | ACCEPTED (EDITOR: 2013-01-14 20:11:56Z) | TGai General | EDITOR Motion Grp 1 |  | Will add the dots, not delete them. Had a problem when creating the pdf file and it didn't seem to be worth the effort to fix it at the time (first 3 attempts didn't solve the problem). |  |  |  | 2013-01-15 17:50 | TGai General
190 | David Goodall(11-13-0016r0) | 0 | 2 | 11.11.2.7 | 64 | 62 | E | Y | 64.62 | 62 | 11.11.2.7 |  | A |  |  |  | Change reference to 11.9a.2.5 to 11.11.2.5 | As per comment | ACCEPTED (EDITOR: 2013-01-14 19:58:22Z) | TGai General | EDITOR Motion Grp 1 | [5 empty] | 2013-01-15 17:50 | TGai General
176 | David Goodall(11-13-0016r0) | 0 | 2 | 11.11.2.4 | 61 | 27 | E | Y | 61.27 | 27 | 11.11.2.4 |  | A |  |  |  | Is "nascent" necessary? | Remove "nascent" | ACCEPTED (EDITOR: 2013-01-14 19:41:22Z) | TGai General | EDITOR Motion Grp 1 | [5 empty] | 2013-01-15 17:50 | TGai General
135 | Jarkko Kneckt (11-13-0018r0) | 0 | 2 | 10.1.4.3.6 | 45 | 26 | E | Y | 45.26 | 26 | 10.1.4.3.6 |  | V |  |  |  | The text describes a condition that is met. The lack of bullets before the different conditions make the text hard to read. | Add bullets in fornt of lines 26 and 30. | REVISED (EDITOR: 2013-01-14 17:36:43Z) - ACCEPTED (EDITOR: 2013-01-14 17:36:41Z) | TGai General | EDITOR Motion Grp 1 | [5 empty] | 2013-01-15 17:50 | TGai General
169 | David Goodall(11-13-0016r0) | 0 | 2 | 11.11.2.2.2 | 59 | 63 | E | Y | 59.63 | 63 | 11.11.2.2.2 |  | A |  |  |  | Change "FILS nonce field (see 8.4.2.121c)" to "FILS nonce field (see 8.4.1.55)" | As per comment | ACCEPTED (EDITOR: 2013-01-14 19:34:35Z) | TGai General | EDITOR Motion Grp 1 | [5 empty] | 2013-01-15 17:50 | TGai General
170 | David Goodall(11-13-0016r0) | 0 | 2 | 11.11.2.2.2 | 60 | 26 | E | Y | 60.26 | 26 | 11.11.2.2.2 |  | A |  |  |  | Change "FILS Identity IE (see 8.4.2.121a)" to "FILS Identity element (see 8.4.2.180)" | As per comment | ACCEPTED (EDITOR: 2013-01-14 19:35:00Z) | TGai General | EDITOR Motion Grp 1 | [5 empty] | 2013-01-15 17:50 | TGai General
171 | David Goodall(11-13-0016r0) | 0 | 2 | 11.11.2.2.2 | 60 | 26 | E | Y | 60.26 | 26 | 11.11.2.2.2 |  | A |  |  |  | Change "FILS nonce field (see 8.4.2.121c)" to "FILS nonce field (see 8.4.1.55)" | As per comment | ACCEPTED (EDITOR: 2013-01-14 19:35:10Z) | TGai General | EDITOR Motion Grp 1 | [5 empty] | 2013-01-15 17:50 | TGai General
172 | Yunsong Yang (11-13-0019r0) | 0 | 2 | 10.1.4.3.5 | PDF 60 | 35 | E | Y | 0.35 | 35 | 10.1.4.3.5 |  | A |  |  |  | Missing verb in "that different" | Change "that different" to "that is different" | ACCEPTED (EDITOR: 2013-01-14 19:36:45Z) | TGai General | EDITOR Motion Grp 1 | [5 empty] | 2013-01-15 17:50 | TGai General
173 | David Goodall(11-13-0016r0) | 0 | 2 | 11.11.2.2.2 | 60 | 40 | E | Y | 60.4 | 40 | 11.11.2.2.2 |  | A |  |  |  | Change "First in ensures" to "First it ensures" | As per comment | ACCEPTED (EDITOR: 2013-01-14 19:37:27Z) | TGai General | EDITOR Motion Grp 1 | [5 empty] | 2013-01-15 17:50 | TGai General
184 | David Goodall(11-13-0016r0) | 0 | 2 | 11.11.2.4 | 62 | 60 | E | Y | 62.6 | 60 | 11.11.2.4 |  | A |  |  |  | Is "nascent" necessary? | Remove "nascent" | ACCEPTED (EDITOR: 2013-01-14 19:54:00Z) | TGai General | EDITOR Motion Grp 1 | [5 empty] | 2013-01-15 17:50 | TGai General
175 | Yunsong Yang (11-13-0019r0) | 0 | 2 | 10.1.4.3.6 | PDF 61 | 26 | E | Y | 0.26 | 26 | 10.1.4.3.6 |  | A |  |  |  | Missing the bullet symbol comparing to 11-12-1053r4 | Add the bullet symbol "-" | ACCEPTED (EDITOR: 2013-01-14 19:40:20Z) | TGai General | EDITOR Motion Grp 1 | [5 empty] | 2013-01-15 17:50 | TGai General
183 | David Goodall(11-13-0016r0) | 0 | 2 | 11.11.2.4 | 62 | 54 | E | Y | 62.54 | 54 | 11.11.2.4 |  | A |  |  |  | Change "Public Key IE" to "FILS Public Key element" | As per comment | ACCEPTED (EDITOR: 2013-01-14 19:53:23Z) | TGai General | EDITOR Motion Grp 1 |  | done in 2 places |  |  |  | 2013-01-15 17:50 | TGai General
177 | Yunsong Yang (11-13-0019r0) | 0 | 2 | 10.1.4.3.6 | PDF 61 | 30 | E | Y | 0.3 | 30 | 10.1.4.3.6 |  | A |  |  |  | Missing the bullet symbol comparing to 11-12-1053r4 | Add the bullet symbol "-" | ACCEPTED (EDITOR: 2013-01-14 19:41:36Z) | TGai General | EDITOR Motion Grp 1 | [5 empty] | 2013-01-15 17:50 | TGai General
178 | Yunsong Yang (11-13-0019r0) | 0 | 2 | 10.1.4.3.7 | PDF 61 | 61 | E | Y | 0.61 | 61 | 10.1.4.3.7 |  | A |  |  |  | The "respsonder" is an inconsisent term for the "responding STA". | Change "responder" to "responding STA" | ACCEPTED (EDITOR: 2013-01-14 19:48:40Z) | TGai General | EDITOR Motion Grp 1 | [5 empty] | 2013-01-15 17:50 | TGai General
179 | Yunsong Yang (11-13-0019r0) | 0 | 2 | 10.1.4.3.8 | PDF 62 | 42 | E | Y | 0.42 | 42 | 10.1.4.3.8 |  | A |  |  |  | A typo in "shouldall" | Change "shouldall" to "should" | ACCEPTED (EDITOR: 2013-01-14 19:49:25Z) | TGai General | EDITOR Motion Grp 1 | [5 empty] | 2013-01-15 17:50 | TGai General
180 | Yunsong Yang (11-13-0019r0) | 0 | 2 | 10.1.4.3.8 | PDF 62 | 44 | E | Y | 0.44 | 44 | 10.1.4.3.8 | [5 empty] | There is ambeguity of which AP CCC in the AP's AP CCC List that the AP puts in the optimized Probe Respsone. | Change "AP Configuration Change Count" to either "the current AP Configuration Change Count" or "the received AP Configuration Change Count" |  | EDITOR | initial |  | Not editorial, these two suggested changes are to technically equivalent. |  |  |  | 2013-01-14 19:51 | EDITOR
181 | Yunsong Yang (11-13-0019r0) | 0 | 2 | 10.1.4.3.8 | PDF 62 | 46 | E | Y | 0.46 | 46 | 10.1.4.3.8 |  | A |  |  |  | A typo in "shouldall" | Change "shouldall" to "should" | ACCEPTED (EDITOR: 2013-01-14 19:51:01Z) | TGai General | EDITOR Motion Grp 1 | [5 empty] | 2013-01-15 17:50 | TGai General
167 | Yunsong Yang (11-13-0019r0) | 0 | 2 | 10.1.4.3.5 | PDF 59 | 46 | E | Y | 0.46 | 46 | 10.1.4.3.5 | [5 empty] | Redundant lines 46 to 57 | Remove lines 46 to 57 |  | EDITOR | initial |  | See other editor note at start of this clause and other related comments. |  |  |  | 2013-01-14 19:33 | EDITOR
174 | Yunsong Yang (11-13-0019r0) | 0 | 2 | 10.1.4.3.6 | PDF 61 | 18 | E | Y | 0.18 | 18 | 10.1.4.3.6 |  | A |  |  |  | Lack of space in "frameaddressed" | Change "frameaddressed" to "frame addressed" | ACCEPTED (EDITOR: 2013-01-14 19:38:06Z) | TGai General | EDITOR Motion Grp 1 | [5 empty] | 2013-01-15 17:50 | TGai General

## EDITOR Motion Grp 1
CID | Commenter | LB | Draft | Clause Number(C) | Page(C) | Line(C) | Type of Comment | Part of No Vote | Page | Line | Clause | Duplicate of CID | Resn Status | Assignee | Submission | Motion Number | Comment | Proposed Change | Resolution | Owning Ad-hoc | Comment Group | Ad-hoc Status | Ad-hoc Notes | Edit Status | Edit Notes | Edited in Draft | Last Updated | Last Updated By
77 | Jarkko Kneckt (11-13-0018r0) | 0 | 2 | 8.5.8.34 | 32 | 47 - 65 | E | Y | 32.47 | 47 | 8.5.8.34 |  | A |  |  |  | The frame body is not typically described, just the frame. | Change 5 instances of "frame body" to "frame". |  | TGai General | EDITOR Motion Grp 1 |  | TGai General: 2013-01-14 23:54:05Z - null edit to force export. TGai General: 2013-01-14 23:53:57Z - null edit to force export. |  |  |  | 2013-01-15 17:50 | TGai General
1 | David Goodall(11-13-0016r0) | 0 | 2 | 4.5.4.2 | 1 | 10 | E | Y | 1.1 | 10 | 4.5.4.2 |  | A |  |  |  | 802.11ad makes changes to this section. | Add an E note stating that changes to this Section relating to 802.11ad will be made later. | ACCEPTED (EDITOR2: 2013-01-14 17:26:43Z) | TGai General | EDITOR Motion Grp 1 |  | TGai General: 2013-01-14 23:54:05Z - null edit to force export. TGai General: 2013-01-14 23:53:57Z - null edit to force export. |  |  |  | 2013-01-15 17:50 | TGai General
86 | Jarkko Kneckt (11-13-0018r0) | 0 | 2 | 8.5.8.34 | 33 | 64 | E | Y | 33.64 | 64 | 8.5.8.34 |  | V |  |  |  | The wording "is set to" was communicated to be too strong for the information elements definition. | Change the sentence to read: "The value 1 in 1-bit ANO Indicator field indicates that FD Access Network Options (ANO) field is present in the FD frame. | With some modifications | TGai General | EDITOR Motion Grp 1 |  | TGai General: 2013-01-14 23:54:05Z - null edit to force export. TGai General: 2013-01-14 23:53:57Z - null edit to force export. |  |  |  | 2013-01-15 17:50 | TGai General
85 | Jarkko Kneckt (11-13-0018r0) | 0 | 2 | 8.5.8.34 | 33 | 60 | E | Y | 33.6 | 60 | 8.5.8.34 |  | V |  |  |  | The wording "is set to" was communicated to be too strong for the information elements definition. | Change the sentence to read: "The value 1 in 1-bit AP-CCC Presence Indicator field indicates that AP Configuration Change (AP-CCC) field is present in the FD frame. | With some modifications | TGai General | EDITOR Motion Grp 1 |  | TGai General: 2013-01-14 23:54:05Z - null edit to force export. TGai General: 2013-01-14 23:53:57Z - null edit to force export. |  |  |  | 2013-01-15 17:50 | TGai General
84 | Jarkko Kneckt (11-13-0018r0) | 0 | 2 | 8.5.8.34 | 33 | 56 | E | Y | 33.56 | 56 | 8.5.8.34 |  | V |  |  |  | The wording "is set to" was communicated to be too strong for the information elements definition. | Change the sentence to read: "The value 1 in 1-bit ANT Presence Indicator field indicates that AP's Next TBTT (ANT) field is present in the FD frame. | With some modifications | TGai General | EDITOR Motion Grp 1 |  | TGai General: 2013-01-14 23:54:05Z - null edit to force export. TGai General: 2013-01-14 23:53:57Z - null edit to force export. |  |  |  | 2013-01-15 17:50 | TGai General
83 | Jarkko Kneckt (11-13-0018r0) | 0 | 2 | 8.5.8.34 | 33 | 52 | E | Y | 33.52 | 52 | 8.5.8.34 |  | V |  |  |  | The wording "is set to" was communicated to be too strong for the information elements definition. | Add a new sentence:" All Presence Indicator fields indicate the presence of the specific field in the FD frame." Change the sentence in line 52 to read: "The value 1 in 1-bit Capability Presence Indicator field indicates that FD Capability field is presen | With some modifications | TGai General | EDITOR Motion Grp 1 |  | TGai General: 2013-01-14 23:54:05Z - null edit to force export. TGai General: 2013-01-14 23:53:57Z - null edit to force export. |  |  |  | 2013-01-15 17:50 | TGai General
82 | Lei Wang (11-13-008r0) | 0 | 2 | 8.5.8.34 | 33 | 33 | E | Y | 33.33 | 33 | 8.5.8.34 |  | A |  |  |  | the SSID subfied and the FD Capability Subfield should be in separate boxes in Figure 8-460o | in Figure 8-460o, put the SSID subfied and the FD Capability Subfield should be in separate boxes. |  | TGai General | EDITOR Motion Grp 1 |  | TGai General: 2013-01-14 23:54:05Z - null edit to force export. TGai General: 2013-01-14 23:53:57Z - null edit to force export. |  |  |  | 2013-01-15 17:50 | TGai General
81 | Jarkko Kneckt (11-13-0018r0) | 0 | 2 | 8.5.8.34 | 33 | 22 | E | Y | 33.22 | 22 | 8.5.8.34 |  | A |  |  |  | The "Vendor specific" is written wrongly in Information row. | Remove the line from Vendor specific. |  | TGai General | EDITOR Motion Grp 1 |  | TGai General: 2013-01-14 23:54:05Z - null edit to force export. TGai General: 2013-01-14 23:53:57Z - null edit to force export. |  |  |  | 2013-01-15 17:50 | TGai General
80 | Jarkko Kneckt (11-13-0018r0) | 0 | 2 | 8.5.8.34 | 33 | 19 | E | Y | 33.19 | 19 | 8.5.8.34 |  | A |  |  |  | The vendor specific elements are very visible the last elements of the frame, no need for repetition of the text. | Remove the sentence:" These elements follow..." |  | TGai General | EDITOR Motion Grp 1 |  | TGai General: 2013-01-14 23:54:05Z - null edit to force export. TGai General: 2013-01-14 23:53:57Z - null edit to force export. |  |  |  | 2013-01-15 17:50 | TGai General
88 | David Goodall(11-13-0016r0) | 0 | 2 | 8.5.8.34 | 34 | 11 | E | Y | 34.11 | 11 | 8.5.8.34 |  | A |  |  |  | "BSSIS" should be "BSSID" in Figure 8-460p | As per comment |  | TGai General | EDITOR Motion Grp 1 |  | TGai General: 2013-01-14 23:54:05Z - null edit to force export. TGai General: 2013-01-14 23:53:57Z - null edit to force export. |  |  |  | 2013-01-15 17:50 | TGai General
78 | Jarkko Kneckt (11-13-0018r0) | 0 | 2 | 8.5.8.34 | 32 |  | E | Y | 32 |  | 8.5.8.34 |  | A |  |  |  | Byte is not used in 802.11 | Change all "byte" to octet. |  | TGai General | EDITOR Motion Grp 1 |  | TGai General: 2013-01-14 23:54:05Z - null edit to force export. TGai General: 2013-01-14 23:53:57Z - null edit to force export. |  |  |  | 2013-01-15 17:50 | TGai General
89 | Jarkko Kneckt (11-13-0018r0) | 0 | 2 | 8.5.8.34 | 34 | 28 | E | Y | 34.28 | 28 | 8.5.8.34 |  | A |  |  |  | The order of the words is confusing. "The same" words in interpretation are repetition. | Change to: " ESS, Privacy and QoS subfields are interpreted as specified in 8.4.1.4." |  | TGai General | EDITOR Motion Grp 1 |  | TGai General: 2013-01-14 23:54:05Z - null edit to force export. TGai General: 2013-01-14 23:53:57Z - null edit to force export. |  |  |  | 2013-01-15 17:50 | TGai General
75 | Jarkko Kneckt (11-13-0018r0) | 0 | 2 | 8.5.8.34 | 32 | 47 | E | Y | 32.47 | 47 | 8.5.8.34 |  | V |  |  |  | The figure is missing one line. | Draw the line. | REVISED (EDITOR2: 2013-01-14 18:52:34Z) -- No change necessary, an abbaration of the pdf creation, will watch for future errors such as this. | TGai General | EDITOR Motion Grp 1 |  | TGai General: 2013-01-14 23:54:05Z - null edit to force export. TGai General: 2013-01-14 23:53:57Z - null edit to force export. |  |  |  | 2013-01-15 17:50 | TGai General
74 | Jarkko Kneckt (11-13-0018r0) | 0 | 2 | 8.5.8.34 | 32 | 47 | E | Y | 32.47 | 47 | 8.5.8.34 |  | A |  |  |  | The wording "is set to" was communicated by the Editor to be too strong for the information elements definition. | change" ... Is set to.." to "...indicates..." |  | TGai General | EDITOR Motion Grp 1 |  | TGai General: 2013-01-14 23:54:05Z - null edit to force export. TGai General: 2013-01-14 23:53:57Z - null edit to force export. |  |  |  | 2013-01-15 17:50 | TGai General
73 | Lei Wang (11-13-008r0) | 0 | 2 | 8.5.8.34 | 32 | 32 | E | Y | 32.32 | 32 | 8.5.8.34 |  | A |  |  |  | Fix the figure reference | in line 32 on page 32, change "Figure 8-ai-2" to "Figure 8-460p" |  | TGai General | EDITOR Motion Grp 1 |  | TGai General: 2013-01-14 23:54:05Z - null edit to force export. TGai General: 2013-01-14 23:53:57Z - null edit to force export. |  |  |  | 2013-01-15 17:50 | TGai General
71 | Jarkko Kneckt (11-13-0018r0) | 0 | 2 | 8.5.8.34 | 32 | 18 | E | Y | 32.18 | 18 | 8.5.8.34 |  | A |  |  |  | The wording "is set to" was communicated to be too strong for the information elements definition. | Change the Public Action Notes to: " Public Action is a 1-octet field indicating value of the FILS Disocvery,...". | ACCEPTED (EDITOR2: 2013-01-14 18:50:19Z) | TGai General | EDITOR Motion Grp 1 |  | TGai General: 2013-01-14 23:54:05Z - null edit to force export. TGai General: 2013-01-14 23:53:57Z - null edit to force export. EDITOR2: 2013-01-14 18:50:21Z -- Is this correct as modified? Could be constured as a technical change. |  |  |  | 2013-01-15 17:50 | TGai General
70 | Lei Wang (11-13-008r0) | 0 | 2 | 8.5.8.34 | 32 | 17 | E | Y | 32.17 | 17 | 8.5.8.34 |  | V |  |  |  | grammar | in line 17 on page 32, change "a 1-byte field" to "an 1-byte field" | REVISED (EDITOR2: 2013-01-14 18:48:33Z) -- Actually, "a" is correct here, but did other grammatical improvements. Other entries in the table could use additional edits as well. | TGai General | EDITOR Motion Grp 1 |  | TGai General: 2013-01-14 23:54:05Z - null edit to force export. TGai General: 2013-01-14 23:53:57Z - null edit to force export. |  |  |  | 2013-01-15 17:50 | TGai General
69 | Jarkko Kneckt (11-13-0018r0) | 0 | 2 | 8.5.8.34 | 32 | 13 | E | Y | 32.13 | 13 | 8.5.8.34 |  | A |  |  |  | The wording "is set to" was communicated to be too strong for the information elements definition. | Change the Category Notes to: " Category is a 1-octet field indicating the Public Category, ...". | ACCEPTED (EDITOR2: 2013-01-14 18:48:06Z) | TGai General | EDITOR Motion Grp 1 |  | TGai General: 2013-01-14 23:54:05Z - null edit to force export. TGai General: 2013-01-14 23:53:57Z - null edit to force export. |  |  |  | 2013-01-15 17:50 | TGai General
68 | Lei Wang (11-13-008r0) | 0 | 2 | 8.5.8.34 | 32 | 13 | E | Y | 32.13 | 13 | 8.5.8.34 |  | V |  |  |  | grammar | in line 13 on page 32, change "a 1-byte field" to "an 1-byte field" | REVISED (EDITOR2: 2013-01-14 18:47:16Z) -- Actually, "a" is correct here, but did other grammatical improvements. Other entries in the table could use additional edits as well. | TGai General | EDITOR Motion Grp 1 |  | TGai General: 2013-01-14 23:54:05Z - null edit to force export. TGai General: 2013-01-14 23:53:57Z - null edit to force export. |  |  |  | 2013-01-15 17:50 | TGai General
67 | Jarkko Kneckt (11-13-0018r0) | 0 | 2 | 8.5.8.34 | 32 | 8 | E | Y | 32.08 | 8 | 8.5.8.34 |  | V |  |  |  | The capital letter is missing from "Action" word | As in comment. | REVISED (EDITOR2: 2013-01-14 18:45:50Z) -- Need to review as there were multiple related (editoral) changes, some to adhere to the base doc. | TGai General | EDITOR Motion Grp 1 |  | TGai General: 2013-01-14 23:54:05Z - null edit to force export. TGai General: 2013-01-14 23:53:57Z - null edit to force export. |  |  |  | 2013-01-15 17:50 | TGai General
66 | Jarkko Kneckt (11-13-0018r0) | 0 | 2 | 8.5.8.34 | 32 | 4 | E | Y | 32.04 | 4 | 8.5.8.34 |  | A |  |  |  | capital letters use and shortening of the word. | Change to: "The FILS Discovery (FD) frame uses Action frame format." |  | TGai General | EDITOR Motion Grp 1 |  | TGai General: 2013-01-14 23:54:05Z - null edit to force export. TGai General: 2013-01-14 23:53:57Z - null edit to force export. |  |  |  | 2013-01-15 17:50 | TGai General
79 | Jarkko Kneckt (11-13-0018r0) | 0 | 2 | 8.5.8.34 | 32 |  | E | Y | 32 |  | 8.5.8.34 |  | V |  |  |  | The Notes for the 6 ANT are not very clear. Please clarify. | Change the first sentence of the Notes to:" The 1-octet PA's Next TBTT (ANT) field indicates the number of Time Units (TU) from the transmission of the FD frame to the Target Beacon Transmission Time (TBTT) of the transmitter. | REVISED (EDITOR2: 2013-01-14 18:53:54Z) -- With some modifications | TGai General | EDITOR Motion Grp 1 |  | TGai General: 2013-01-14 23:54:05Z - null edit to force export. TGai General: 2013-01-14 23:53:57Z - null edit to force export. |  |  |  | 2013-01-15 17:50 | TGai General
106 | Jarkko Kneckt (11-13-0018r0) | 0 | 2 | 10.1.4.1 | 37 | 55 | E | Y | 37.55 | 55 | 10.1.4.1 |  | A |  |  |  | all listed information are elements. | Write: "TPC Report" without word element. |  | TGai General | EDITOR Motion Grp 1 |  | TGai General: 2013-01-14 23:54:05Z - null edit to force export. TGai General: 2013-01-14 23:53:57Z - null edit to force export. |  |  |  | 2013-01-15 17:50 | TGai General
118 | David Goodall(11-13-0016r0) | 0 | 2 | 10.1.4.3.4 | 41 | 52 | E | Y | 41.52 | 52 | 10.1.4.3.4 |  | A |  |  |  | Suggest changing the first sentence to: "If the criteria for responding to Probe Request frames as described in 10.1.4.3.5 (Criteria to respond to probe request) are met, STAs receiving Probe Request frames shall respond as follows." | As per comment | ACCEPTED (EDITOR2: 2013-01-14 19:11:48Z) | TGai General | EDITOR Motion Grp 1 |  | TGai General: 2013-01-14 23:54:05Z - null edit to force export. TGai General: 2013-01-14 23:53:57Z - null edit to force export. |  |  |  | 2013-01-15 17:50 | TGai General
116 | Yunsong Yang (11-13-0019r0) | 0 | 2 | 8.4.2.180 | PDF 41 | 34 | E | Y | 0.34 | 34 | 8.4.2.180 |  | J |  |  |  | Missing the description of Element ID and Length fields. | Add the following two paragraphs after Figure 8-401cz: "The Element ID is equal to the FILS Identity element value in Table 8-54. The value of the Length field is set to the sum of 1 and the length of the FILS Identity field, as defined in Table 8-xxx." | REJECTED (EDITOR2: 2013-01-14 19:10:43Z) -- Not necessary to make a change,, these terms should be self-evident based on previous definitions and references within the standard., | TGai General | EDITOR Motion Grp 1 |  | TGai General: 2013-01-14 23:54:05Z - null edit to force export. TGai General: 2013-01-14 23:53:57Z - null edit to force export. |  |  |  | 2013-01-15 17:50 | TGai General
115 | Yunsong Yang (11-13-0019r0) | 0 | 2 | 8.4.2.180 | PDF 41 | 21 | E | Y | 0.21 | 21 | 8.4.2.180 |  | A |  |  |  | FILS authentication protocol should be reference as "(see 11.11.2)" | Change "(see 11.9a)" to "(see 11.11.2)" |  | TGai General | EDITOR Motion Grp 1 |  | TGai General: 2013-01-14 23:54:05Z - null edit to force export. TGai General: 2013-01-14 23:53:57Z - null edit to force export. |  |  |  | 2013-01-15 17:50 | TGai General
114 | Yunsong Yang (11-13-0019r0) | 0 | 2 | 8.4.2.179 | PDF 41 | 3 | E | Y | 0.03 | 3 | 8.4.2.179 |  | A |  |  |  | A typo in "Id" | Change "Id" to "ID" |  | TGai General | EDITOR Motion Grp 1 |  | TGai General: 2013-01-14 23:54:05Z - null edit to force export. TGai General: 2013-01-14 23:53:57Z - null edit to force export. |  |  |  | 2013-01-15 17:50 | TGai General
113 | Yunsong Yang (11-13-0019r0) | 0 | 2 | 8.4.2.178 | PDF 40 | 51 | E | Y | 0.51 | 51 | 8.4.2.178 |  | A |  |  |  | Redundant "to be obliged" | Remove "to be obliged" |  | TGai General | EDITOR Motion Grp 1 |  | TGai General: 2013-01-14 23:54:05Z - null edit to force export. TGai General: 2013-01-14 23:53:57Z - null edit to force export. |  |  |  | 2013-01-15 17:50 | TGai General
111 | Yunsong Yang (11-13-0019r0) | 0 | 2 | 8.4.2.178 | PDF 39 | 23 | E | Y | 0.23 | 23 | 8.4.2.178 |  | A |  |  |  | In response to Editor's note in line 34 | Add "Present" or "Presence Indicator" to the names of Bits 0 to 4 in Figure 8-401cw | ACCEPTED (EDITOR2: 2013-01-14 19:06:43Z) | TGai General | EDITOR Motion Grp 1 |  | TGai General: 2013-01-14 23:54:05Z - null edit to force export. TGai General: 2013-01-14 23:53:57Z - null edit to force export. |  |  |  | 2013-01-15 17:50 | TGai General
110 | Yunsong Yang (11-13-0019r0) | 0 | 2 | 8.4.2.178 | PDF 39 | 8 | E | Y | 0.08 | 8 | 8.4.2.178 |  | V |  |  |  | In response to Editor's note in line 9 | Change the sentence to "The value of the Length field is set to the sum of 1 and the total number of octets of all parameter fields that are present in the IE. | REVISED (EDITOR2: 2013-01-14 19:05:56Z) -- Deleted whole paragraph as a result of another comment | TGai General | EDITOR Motion Grp 1 |  | TGai General: 2013-01-14 23:54:05Z - null edit to force export. TGai General: 2013-01-14 23:53:57Z - null edit to force export. |  |  |  | 2013-01-15 17:50 | TGai General
109 | Yunsong Yang (11-13-0019r0) | 0 | 2 | 8.4.2.178 | PDF 39 | 5 | E | Y | 0.05 | 5 | 8.4.2.178 |  | A |  |  |  | A typo in "Id" | Change "Id" to "ID" |  | TGai General | EDITOR Motion Grp 1 |  | TGai General: 2013-01-14 23:54:05Z - null edit to force export. TGai General: 2013-01-14 23:53:57Z - null edit to force export. |  |  |  | 2013-01-15 17:50 | TGai General
87 | Jarkko Kneckt (11-13-0018r0) | 0 | 2 | 8.5.8.34 | 34 | 5 | E | Y | 34.05 | 5 | 8.5.8.34 |  | A |  |  |  | The advertised capabilities are present. The word "optional" before the capabilities may be missleading, for instance there needs to be at least one PHY Type in STA, so the capability is not optional in that sense. | Remove the word "optional" in line 5 |  | TGai General | EDITOR Motion Grp 1 |  | TGai General: 2013-01-14 23:54:05Z - null edit to force export. TGai General: 2013-01-14 23:53:57Z - null edit to force export. |  |  |  | 2013-01-15 17:50 | TGai General
107 | Yunsong Yang (11-13-0019r0) | 0 | 2 | 8.4.2.176 | PDF 37 | 64 | E | Y | 0.64 | 64 | 8.4.2.176 |  | A |  |  |  | The title of the "TBTT Offset in TUs" subfield can be better aligned with 6.3.3.3.2 without the words "in TUs". The unit of this field is clearly indicated in the text. | Change "TBTT Offset in TUs" to "TBTT Offset" in the text and Figure 8-401ct. |  | TGai General | EDITOR Motion Grp 1 |  | TGai General: 2013-01-14 23:54:05Z - null edit to force export. TGai General: 2013-01-14 23:53:57Z - null edit to force export. |  |  |  | 2013-01-15 17:50 | TGai General
63 | Jarkko Kneckt (11-13-0018r0) | 0 | 2 | 8.5.8.15 | 31 | 27 | E | Y | 31.27 | 27 | 8.5.8.15 |  | A |  |  |  | change .. | to . |  | TGai General | EDITOR Motion Grp 1 |  | TGai General: 2013-01-14 23:54:05Z - null edit to force export. TGai General: 2013-01-14 23:53:57Z - null edit to force export. |  |  |  | 2013-01-15 17:50 | TGai General
105 | Jarkko Kneckt (11-13-0018r0) | 0 | 2 | 10.1.4.1 | 37 | 44 | E | Y | 37.44 | 44 | 10.1.4.1 |  | A |  |  |  | "update occurs" term may result to confusion. The terminals are only capable to detect that value of the field changes. | Change the "update occurs" to "value changes". |  | TGai General | EDITOR Motion Grp 1 |  | TGai General: 2013-01-14 23:54:05Z - null edit to force export. TGai General: 2013-01-14 23:53:57Z - null edit to force export. |  |  |  | 2013-01-15 17:50 | TGai General
104 | Yunsong Yang (11-13-0019r0) | 0 | 2 | 8.4.2.176 | PDF 37 | 35 | E | Y | 0.35 | 35 | 8.4.2.176 |  | A |  |  |  | "the length in octets of the TBTT information field that is included" is not clear that each of the TBTT information fileds has the same length | Change "the length in octets of the TBTT information field that is included" to "the length in octets of each TBTT information field that is included" |  | TGai General | EDITOR Motion Grp 1 |  | TGai General: 2013-01-14 23:54:05Z - null edit to force export. TGai General: 2013-01-14 23:53:57Z - null edit to force export. |  |  |  | 2013-01-15 17:50 | TGai General
103 | Yunsong Yang (11-13-0019r0) | 0 | 2 | 8.4.2.176 | PDF 37 | 8 | E | Y | 0.08 | 8 | 8.4.2.176 |  | A |  |  |  | Inconsistent length description of Channel Number comparing to line 43 of Page 37 | Change Octets number for Channel Number from "2" to "1" |  | TGai General | EDITOR Motion Grp 1 |  | TGai General: 2013-01-14 23:54:05Z - null edit to force export. TGai General: 2013-01-14 23:53:57Z - null edit to force export. |  |  |  | 2013-01-15 17:50 | TGai General
101 | Jarkko Kneckt (11-13-0018r0) | 0 | 2 | 8.5.8.34 | 35 | 7 , 50 | E | Y | 35.07 | 7 | 8.5.8.34 |  | A |  |  |  | The subfield is sometimes written in capital letter. | Write subfield with small letter. |  | TGai General | EDITOR Motion Grp 1 |  | TGai General: 2013-01-14 23:54:05Z - null edit to force export. TGai General: 2013-01-14 23:53:57Z - null edit to force export. |  |  |  | 2013-01-15 17:50 | TGai General
100 | Jarkko Kneckt (11-13-0018r0) | 0 | 2 | 8.5.8.34 | 35 | 27, 48 | E | Y | 35.27 | 27 | 8.5.8.34 |  | A |  |  |  | The FD frame is present from the clause number. | Remove: "in FD frame". |  | TGai General | EDITOR Motion Grp 1 |  | TGai General: 2013-01-14 23:54:05Z - null edit to force export. TGai General: 2013-01-14 23:53:57Z - null edit to force export. |  |  |  | 2013-01-15 17:50 | TGai General
97 | Jarkko Kneckt (11-13-0018r0) | 0 | 2 | 8.5.8.34 | 35 | 48 | E | Y | 35.48 | 48 | 8.5.8.34 |  | A |  |  |  | The caption of the Table 8-221k is incorrect. | Change the caption:" -- Supported Minimum Rate subfield". | ACCEPTED (EDITOR2: 2013-01-14 19:01:02Z) | TGai General | EDITOR Motion Grp 1 | [5 empty] | 2013-01-15 17:50 | TGai General
92 | Jarkko Kneckt (11-13-0018r0) | 0 | 2 | 8.5.8.34 | 34 | 36 | E | Y | 34.36 | 36 | 8.5.8.34 |  | V |  |  |  | The Operation channel is not present in the 802.11 standards. Avoid introducing new concepts and use name "Operating Channel Bandwidth". | As in comment. | REVISED (EDITOR2: 2013-01-14 18:58:46Z) -- Multiple places | TGai General | EDITOR Motion Grp 1 |  | TGai General: 2013-01-14 23:54:05Z - null edit to force export. TGai General: 2013-01-14 23:53:57Z - null edit to force export. |  |  |  | 2013-01-15 17:50 | TGai General
91 | Jarkko Kneckt (11-13-0018r0) | 0 | 2 | 8.5.8.34 | 34 | 33 | E | Y | 34.33 | 33 | 8.5.8.34 |  | V |  |  |  | The wording "is set to" was communicated to be too strong for the information elements definition. | Change the second sentence to:" Value 1 indicates that the Multiple BSSID element is present in the next transmitted Beacon frame." | REVISED (EDITOR2: 2013-01-14 18:58:07Z) -- Modified by deleting this sentence after adding new sentence from previous (CID 91) comment. | TGai General | EDITOR Motion Grp 1 |  | TGai General: 2013-01-14 23:54:05Z - null edit to force export. TGai General: 2013-01-14 23:53:57Z - null edit to force export. |  |  |  | 2013-01-15 17:50 | TGai General
90 | Jarkko Kneckt (11-13-0018r0) | 0 | 2 | 8.5.8.34 | 34 | 31 | E | Y | 34.31 | 31 | 8.5.8.34 |  | A |  |  |  | The figure 8-460p shows Multiple BSSIS IE Used field. This name is confusing. | Change the field name to the figure to"Multiple BSSIDs Present" and change the line 31 to: "The value 1 in the 1-bit Multiple BSSIDs Present field indicates that the Multiple BSSID element is included in the Beacon frame." |  | TGai General | EDITOR Motion Grp 1 |  | TGai General: 2013-01-14 23:54:05Z - null edit to force export. TGai General: 2013-01-14 23:53:57Z - null edit to force export. |  |  |  | 2013-01-15 17:50 | TGai General
108 | Jarkko Kneckt (11-13-0018r0) | 0 | 2 | 10.1.4.1 | 37 | 49, 51 | E | Y | 37.49 | 49 | 10.1.4.1 |  | A |  |  |  | capital letters seem to be missing | Write: "Time Advertisement", "BSS AC Access Delay" |  | TGai General | EDITOR Motion Grp 1 |  | TGai General: 2013-01-14 23:54:05Z - null edit to force export. TGai General: 2013-01-14 23:53:57Z - null edit to force export. |  |  |  | 2013-01-15 17:50 | TGai General
13 | Jarkko Kneckt (11-13-0018r0) | 0 | 2 | 3,1 | 9 | 14 | E | Y | 9.14 | 14 | 3,1 |  | A |  |  |  | Many of the definitions start with small letter while a capitol letter should be used. | Start every definition with capitol letter. As an example, line 14, CA: Entity that... |  | TGai General | EDITOR Motion Grp 1 |  | TGai General: 2013-01-14 23:54:05Z - null edit to force export. TGai General: 2013-01-14 23:53:57Z - null edit to force export. |  |  |  | 2013-01-15 17:50 | TGai General
28 | Yunsong Yang (11-13-0019r0) | 0 | 2 | 4.5.4.2 | PDF 17 | 37 | E | Y | 0.37 | 37 | 4.5.4.2 |  | A |  |  |  | Redundant text | Delete the redundant "When a trusted … for FILS authentication" |  | TGai General | EDITOR Motion Grp 1 |  | TGai General: 2013-01-14 23:54:05Z - null edit to force export. TGai General: 2013-01-14 23:53:57Z - null edit to force export. |  |  |  | 2013-01-15 17:50 | TGai General
26 | Yunsong Yang (11-13-0019r0) | 0 | 2 | 3,1 | PDF 15 | 34 | E | Y | 0.34 | 34 | 3,1 |  | A |  |  |  | Redundant definition of "Link Setup" in "Link Setup Time" | Delete "is defined as … Authentication. Link Setup Time is" |  | TGai General | EDITOR Motion Grp 1 |  | TGai General: 2013-01-14 23:54:05Z - null edit to force export. TGai General: 2013-01-14 23:53:57Z - null edit to force export. |  |  |  | 2013-01-15 17:50 | TGai General
25 | Yunsong Yang (11-13-0019r0) | 0 | 2 | 3,1 | PDF 15 | 30 | E | Y | 0.3 | 30 | 3,1 |  | A |  |  |  | Definition not arranged alphabatically | Move "Media Load" after "Link Setup Time" |  | TGai General | EDITOR Motion Grp 1 |  | TGai General: 2013-01-14 23:54:05Z - null edit to force export. TGai General: 2013-01-14 23:53:57Z - null edit to force export. |  |  |  | 2013-01-15 17:50 | TGai General
24 | Yunsong Yang (11-13-0019r0) | 0 | 2 | 3,1 | PDF 15 | 22 | E | Y | 0.22 | 22 | 3,1 |  | A |  |  |  | Definition not arranged alphabatically | Move "Link Setup" after "Link-Attempt Rate" |  | TGai General | EDITOR Motion Grp 1 |  | TGai General: 2013-01-14 23:54:05Z - null edit to force export. TGai General: 2013-01-14 23:53:57Z - null edit to force export. |  |  |  | 2013-01-15 17:50 | TGai General
20 | Jarkko Kneckt (11-13-0018r0) | 0 | 2 | 8.3.3.2 | 13 | 28 | E | Y | 13.28 | 28 | 8.3.3.2 |  | A |  |  |  | The value for the MIB parameter is not specified. | Change the text: "dot11FILSActivated is true". | ACCEPTED (EDITOR2: 2013-01-14 17:43:19Z) | TGai General | EDITOR Motion Grp 1 |  | TGai General: 2013-01-14 23:54:05Z - null edit to force export. TGai General: 2013-01-14 23:53:57Z - null edit to force export. |  |  |  | 2013-01-15 17:50 | TGai General
18 | David Goodall(11-13-0016r0) | 0 | 2 | 3,2 | 9 |  | E | Y | 9 |  | 3,2 |  | A |  |  |  | FD is used in the draft as an acronym but not defined in Section 3.2. | Define FD as FILS Discovery in Section 3.2. | ACCEPTED (EDITOR2: 2013-01-14 17:42:13Z) | TGai General | EDITOR Motion Grp 1 |  | TGai General: 2013-01-14 23:54:05Z - null edit to force export. TGai General: 2013-01-14 23:53:57Z - null edit to force export. |  | Done, but could be construed as needing group vote rather than purely editorial. |  | 2013-01-15 17:50 | TGai General
17 | Jarkko Kneckt (11-13-0018r0) | 0 | 2 | 3,1 | 9 | 22, 26, 30, 34, 40, 44 | E | Y | 9.22 | 22 | 3,1 |  | A |  |  |  | The defined words in the clause 3.1 definitions are not written with capital letters. | Use only lower case letters in defined words. |  | TGai General | EDITOR Motion Grp 1 |  | TGai General: 2013-01-14 23:54:05Z - null edit to force export. TGai General: 2013-01-14 23:53:57Z - null edit to force export. |  |  |  | 2013-01-15 17:50 | TGai General
16 | Jarkko Kneckt (11-13-0018r0) | 0 | 2 | 3,2 | 9 | 57 | E | Y | 9.57 | 57 | 3,2 |  | A |  |  |  | Remove ":" from the "FILS:" | As per the comment |  | TGai General | EDITOR Motion Grp 1 |  | TGai General: 2013-01-14 23:54:05Z - null edit to force export. TGai General: 2013-01-14 23:53:57Z - null edit to force export. |  |  |  | 2013-01-15 17:50 | TGai General
65 | Yunsong Yang (11-13-0019r0) | 0 | 2 | 8.3.3.10 | PDF 31 | 42 | E | Y | 0.42 | 42 | 8.3.3.10 |  | A |  |  |  | Incorrect referennce (related to Editor's note) | Change "See 11.1.3.2.1 (Sending a probe response) 10.1.4.3.2." to "See 10.1.4.3.7 (Sending a probe response)." |  | TGai General | EDITOR Motion Grp 1 |  | TGai General: 2013-01-14 23:54:05Z - null edit to force export. TGai General: 2013-01-14 23:53:57Z - null edit to force export. |  |  |  | 2013-01-15 17:50 | TGai General
14 | Lei Wang (11-13-008r0) | 0 | 2 | 3,1 | 9 | 34 | E | Y | 9.34 | 34 | 3,1 |  | A |  |  |  | The definition of the Link Setup Time unnecessarily repeat the definition of the Link Setup. | chage line 34 to on page 9 as follolws: Link Setup Time: is defined as the process of gaining the ability to send IP traffic with a valid IP address through the AP. Link Setup may involve more than one AP in an ESS. This includes AP/Network discovery and |  | TGai General | EDITOR Motion Grp 1 |  | TGai General: 2013-01-14 23:54:05Z - null edit to force export. TGai General: 2013-01-14 23:53:57Z - null edit to force export. |  |  |  | 2013-01-15 17:50 | TGai General
32 | Lei Wang (11-13-008r0) | 0 | 2 | 8.4.2.1 | 19 | 46 | E | Y | 19.46 | 46 | 8.4.2.1 |  | A |  |  |  | The reference to the element defintion section is needed in Table 8-54 for the new element, Probe Response Reception Time FILS Request Parameter Element. | add the section reference to the Element box in line 46 page 19 in Table 8-54 as follows: FILS Request Parameters (see 8.4.2.178) |  | TGai General | EDITOR Motion Grp 1 |  | TGai General: 2013-01-14 23:54:05Z - null edit to force export. TGai General: 2013-01-14 23:53:57Z - null edit to force export. |  |  |  | 2013-01-15 17:50 | TGai General
12 | Jarkko Kneckt (11-13-0018r0) | 0 | 2 | 3,1 | 9 | 4 | E | Y | 9.04 | 4 | 3,1 |  | V |  |  |  | The header 3.1 is duplicated. | Ensure that clause 3.1 Definitions has only a single header | REVISED (EDITOR2: 2013-01-14 17:40:17Z) -- Supposed to be two headers, the problem was that the first level had an incomplete title. Now fixed. | TGai General | EDITOR Motion Grp 1 |  | TGai General: 2013-01-14 23:54:05Z - null edit to force export. TGai General: 2013-01-14 23:53:57Z - null edit to force export. |  |  |  | 2013-01-15 17:50 | TGai General
11 | Jarkko Kneckt (11-13-0018r0) | 0 | 2 | 6.3.3.2.2 | 7 | 18, 26, 30, | E | Y | 7.18 | 18 | 6.3.3.2.2 |  | A |  |  |  | All the BSSs of the clause reference to the same same found BSS, but it is expressed in many ways. | Change "... capabiliities of the BSS in the FD frame." to "... capabilities of the found BSS" Change "... features supported by the BSS in the FD frame" to "features supported by the found BSS" Change "... Count in the BSS" to "... Count of the found BS | ACCEPTED (EDITOR2: 2013-01-14 17:39:37Z) | TGai General | EDITOR Motion Grp 1 |  | TGai General: 2013-01-14 23:54:05Z - null edit to force export. TGai General: 2013-01-14 23:53:57Z - null edit to force export. |  |  |  | 2013-01-15 17:50 | TGai General
10 | Jarkko Kneckt (11-13-0018r0) | 0 | 2 | 6.3.3.3.3 | 7 | 56 | E | Y | 7.56 | 56 | 6.3.3.3.3 |  | A |  |  |  | Word "The" seems to be missing. | Change the text:" ... In the ReportingOption MLME..." |  | TGai General | EDITOR Motion Grp 1 |  | TGai General: 2013-01-14 23:54:05Z - null edit to force export. TGai General: 2013-01-14 23:53:57Z - null edit to force export. |  |  |  | 2013-01-15 17:50 | TGai General
9 | Jarkko Kneckt (11-13-0018r0) | 0 | 2 | 6.3.3.3.3 | 7 | 54 | E | Y | 7.54 | 54 | 6.3.3.3.3 |  | A |  |  |  | The word "primitive" is missing from the end of the MLME function. | Change the text (add the underlined text): "or an MLME-SCAN-STOP.request primitive following an MLME-SCAN.request primitive." |  | TGai General | EDITOR Motion Grp 1 |  | TGai General: 2013-01-14 23:54:05Z - null edit to force export. TGai General: 2013-01-14 23:53:57Z - null edit to force export. |  |  |  | 2013-01-15 17:50 | TGai General
8 | Jarkko Kneckt (11-13-0018r0) | 0 | 2 | 6.3.3.2.2 | 6 | 22 | E | Y | 6.22 | 22 | 6.3.3.2.2 |  | A |  |  |  | The MLME primitives are not used to describe the normative behaviour, i.e. These clauses must not contain:"may, should or shall words". | Change "..of the AP may be provided" to " ... of the AP is optionally provided". |  | TGai General | EDITOR Motion Grp 1 |  | TGai General: 2013-01-14 23:54:05Z - null edit to force export. TGai General: 2013-01-14 23:53:57Z - null edit to force export. |  |  |  | 2013-01-15 17:50 | TGai General
7 | David Goodall(11-13-0016r0) | 0 | 2 | 4.10.3.7 | 4 | 53 | E | Y | 4.53 | 53 | 4.10.3.7 |  | A |  |  |  | Change "the STA and AP proceed to FILS authentication" to "the STA may initiate FILS authentication. | As per comment | ACCEPTED (EDITOR2: 2013-01-14 17:36:20Z) | TGai General | EDITOR Motion Grp 1 |  | TGai General: 2013-01-14 23:54:05Z - null edit to force export. TGai General: 2013-01-14 23:53:57Z - null edit to force export. |  | Done, though may be on shaky ground between editorial and technical. |  | 2013-01-15 17:50 | TGai General
5 | David Goodall(11-13-0016r0) | 0 | 2 | 4.10.3.6 | 3 | 24 | E | Y | 3.24 | 24 | 4.10.3.6 |  | A |  |  |  | Change "the STA and AP proceed to FILS authentication" to "the STA may initiate FILS authentication. | As per comment | ACCEPTED (EDITOR2: 2013-01-14 17:35:01Z) | TGai General | EDITOR Motion Grp 1 |  | EDITOR2: 2013-01-14 23:55:45Z - no change. Just force export.. |  | Done, though may be on shaky ground between editorial and technical. |  | 2013-01-15 17:50 | TGai General
4 | Lei Wang (11-13-008r0) | 0 | 2 |  | 2 |  | E | Y | 2 |  |  |  | J |  |  |  | There are two 10.1.4.3.2 Sections in the Contents list. | Delete the first one, i.e., : 10.1.4.3.2 Sending a probe response 38 | REJECTED (EDITOR2: 2013-01-14 17:33:52Z) - EDITOR2: 2013-01-14 17:33:37Z - This is not an error, but reflects that we do have two such clauses, one being deleted and the other being added. Will try to show the deleted one with cross-out in the contents. | TGai General | EDITOR Motion Grp 1 |  | EDITOR2: 2013-01-14 23:55:45Z - no change. Just force export.. no note here |  |  |  | 2013-01-15 17:50 | TGai General
2 | David Goodall(11-13-0016r0) | 0 | 2 | 4.5.4.2 | 1 | 39 | E | Y | 1.39 | 39 | 4.5.4.2 |  | A |  |  |  | Typo: "third party it may begin" should be "third party may begin" | As per comment | ACCEPTED (EDITOR2: 2013-01-14 17:27:27Z) | TGai General | EDITOR Motion Grp 1 |  | TGai General: 2013-01-14 23:54:05Z - null edit to force export. TGai General: 2013-01-14 23:53:57Z - null edit to force export. |  |  |  | 2013-01-15 17:50 | TGai General
15 | Jarkko Kneckt (11-13-0018r0) | 0 | 2 | 3,1 | 9 | 34 | E | Y | 9.34 | 34 | 3,1 |  | A |  |  |  | Definition of Link Setup Time is very unclear and contains further definitions of the link setup while the actual definition of link setup is already earlier. | Define link setup time as "Time required to perform link setup. Timing starts when the STA elects to perform link setup." |  | TGai General | EDITOR Motion Grp 1 |  | TGai General: 2013-01-14 23:54:05Z - null edit to force export. TGai General: 2013-01-14 23:53:57Z - null edit to force export. |  |  |  | 2013-01-15 17:50 | TGai General
44 | David Goodall(11-13-0016r0) | 0 | 2 | 8.4.2.178 | 22 | 50 | E | Y | 22.5 | 50 | 8.4.2.178 |  | A |  |  |  | The sentence starting "The FILS Request Parameters element in Probe Request frame are used as criteria" has various grammatical errors. | Change to something like: "The contents of the FILS Request Parameters element in a Probe Request frame are used in determining whether to transmit a Probe Response frame (see 10.1.4.3.5 Criteria to respond to probe request)." |  | TGai General | EDITOR Motion Grp 1 |  | TGai General: 2013-01-14 23:54:05Z - null edit to force export. TGai General: 2013-01-14 23:53:57Z - null edit to force export. |  |  |  | 2013-01-15 17:50 | TGai General
121 | Jarkko Kneckt (11-13-0018r0) | 0 | 2 | 10.1.4.3.5 | 42 | 22 | E | Y | 42.22 | 22 | 10.1.4.3.5 |  | A |  |  |  | The bullet numbering is illogical. The numbering is not starting from a), instead it starts from g). | Change the numbering to start from a). |  | TGai General | EDITOR Motion Grp 1 |  | TGai General: 2013-01-14 23:54:05Z - null edit to force export. TGai General: 2013-01-14 23:53:57Z - null edit to force export. |  |  |  | 2013-01-15 17:50 | TGai General
62 | Yunsong Yang (11-13-0019r0) | 0 | 2 | 8.3.3.10 | PDF 31 | 24 | E | Y | 0.24 | 24 | 8.3.3.10 |  | A |  |  |  | Missing the word "element" after the AP CCC | Add "element" after the second "AP Configuration Change Count" |  | TGai General | EDITOR Motion Grp 1 |  | TGai General: 2013-01-14 23:54:05Z - null edit to force export. TGai General: 2013-01-14 23:53:57Z - null edit to force export. |  |  |  | 2013-01-15 17:50 | TGai General
61 | Yunsong Yang (11-13-0019r0) | 0 | 2 | 8.3.3.10 | PDF 31 | 19 | E | Y | 0.19 | 19 | 8.3.3.10 |  | A |  |  |  | Missing the space in "NeighborReport" and missing the word "element" after the second Neighbor Report | Change the first "NeighborReport" to "Neighbor Report" and change the second "NeighborReport" to "Neighbor Report element" |  | TGai General | EDITOR Motion Grp 1 |  | TGai General: 2013-01-14 23:54:05Z - null edit to force export. TGai General: 2013-01-14 23:53:57Z - null edit to force export. |  |  |  | 2013-01-15 17:50 | TGai General
60 | Yunsong Yang (11-13-0019r0) | 0 | 2 | 8.3.3.10 | PDF 31 | 12 | E | Y | 0.12 | 12 | 8.3.3.10 |  | A |  |  |  | Inconsistent expression of optional presence and missing the word "element" | Change "may be present" to "element is optionally present" |  | TGai General | EDITOR Motion Grp 1 |  | TGai General: 2013-01-14 23:54:05Z - null edit to force export. TGai General: 2013-01-14 23:53:57Z - null edit to force export. |  |  |  | 2013-01-15 17:50 | TGai General
59 | Yunsong Yang (11-13-0019r0) | 0 | 2 | 8.3.3.2 | PDF 29 | 23 | E | Y | 0.23 | 23 | 8.3.3.2 |  | A |  |  |  | Inconsistent expression of optional presence | Change "may be present" to "is optionally present" |  | TGai General | EDITOR Motion Grp 1 |  | TGai General: 2013-01-14 23:54:05Z - null edit to force export. TGai General: 2013-01-14 23:53:57Z - null edit to force export. |  |  |  | 2013-01-15 17:50 | TGai General
58 | Lei Wang (11-13-008r0) | 0 | 2 | 8.4.2.185 | 27 | 52 | E | Y | 27.52 | 52 | 8.4.2.185 |  | A |  |  |  | spell ID consistently | change "Id" to "ID". |  | TGai General | EDITOR Motion Grp 1 |  | TGai General: 2013-01-14 23:54:05Z - null edit to force export. TGai General: 2013-01-14 23:53:57Z - null edit to force export. |  |  |  | 2013-01-15 17:50 | TGai General
56 | Jarkko Kneckt (11-13-0018r0) | 0 | 2 | 8.4.2.180 | 25 | 17 | E | Y | 25.17 | 17 | 8.4.2.180 |  | V |  |  |  | The Identity word is written with capital and non-capital word. | Write Identity with capital letter. | REVISED (EDITOR2: 2013-01-14 18:36:41Z) -- all with lower case. | TGai General | EDITOR Motion Grp 1 |  | TGai General: 2013-01-14 23:54:05Z - null edit to force export. TGai General: 2013-01-14 23:53:57Z - null edit to force export. |  |  |  | 2013-01-15 17:50 | TGai General
49 | Lei Wang (11-13-008r0) | 0 | 2 | 8.4.2.178 | 23 | 13 | E | Y | 23.13 | 13 | 8.4.2.178 |  | A |  |  |  | wrong Figure reference | change Figure 8-401cq to Figure 8-401cw | ACCEPTED (EDITOR2: 2013-01-14 18:34:11Z) | TGai General | EDITOR Motion Grp 1 |  | TGai General: 2013-01-14 23:54:05Z - null edit to force export. TGai General: 2013-01-14 23:53:57Z - null edit to force export. |  |  |  | 2013-01-15 17:50 | TGai General
48 | Lei Wang (11-13-008r0) | 0 | 2 | 8.4.2.178 | 23 | 8 | E | Y | 23.08 | 8 | 8.4.2.178 |  | V |  |  |  | suggest an alternative description to the length field, as a response to the Editor's notes. | Change the paragraph in line 8 on page 23 as follows: The value of the Length field is the length of the element is variable, and it is set to value between 1 and 9 depending on the presences of the optional fields in the element as indicated by the valu | REVISED (EDITOR2: 2013-01-14 18:33:19Z) -- deleted instead of changed per example in base doc in which length field is described at the start of these clauses and pertains to all instances. | TGai General | EDITOR Motion Grp 1 |  | TGai General: 2013-01-14 23:54:05Z - null edit to force export. TGai General: 2013-01-14 23:53:57Z - null edit to force export. |  |  |  | 2013-01-15 17:50 | TGai General
29 | Yunsong Yang (11-13-0019r0) | 0 | 2 | 4.5.4.2 | PDF 17 | 39 | E | Y | 0.39 | 39 | 4.5.4.2 |  | A |  |  |  | Redundant "it" | Delete "it" |  | TGai General | EDITOR Motion Grp 1 |  | TGai General: 2013-01-14 23:54:05Z - null edit to force export. TGai General: 2013-01-14 23:53:57Z - null edit to force export. |  |  |  | 2013-01-15 17:50 | TGai General
45 | Jarkko Kneckt (11-13-0018r0) | 0 | 2 |  | 22 | 50 | E | Y | 22.5 | 50 |  |  | A |  |  |  | The font size seems to be changing in the document. | Unify the font sizes, please. |  | TGai General | EDITOR Motion Grp 1 |  | TGai General: 2013-01-14 23:54:05Z - null edit to force export. TGai General: 2013-01-14 23:53:57Z - null edit to force export. |  |  |  | 2013-01-15 17:50 | TGai General
31 | Lei Wang (11-13-008r0) | 0 | 2 | 8.4.2.1 | 19 | 43 | E | Y | 19.43 | 43 | 8.4.2.1 |  | A |  |  |  | update the reference to the known subsection number for GAS configuration sequence number IE | change "8.4.2.ai2" to "8.4.2.177" |  | TGai General | EDITOR Motion Grp 1 |  | TGai General: 2013-01-14 23:54:05Z - null edit to force export. TGai General: 2013-01-14 23:53:57Z - null edit to force export. |  |  |  | 2013-01-15 17:50 | TGai General
42 | David Goodall(11-13-0016r0) | 0 | 2 | 8.4.2.177 | 22 | 30 | E | Y | 22.3 | 30 | 8.4.2.177 |  | A |  |  |  | The sentence "The value of the Length field is a 1-octet field with a value of." can be removed and the length value incorporated in Figure 8.401cu. | As per comment. See 8.4.2.22 in 802.11-2012 for an example. | ACCEPTED (EDITOR2: 2013-01-14 18:01:35Z) | TGai General | EDITOR Motion Grp 1 |  | TGai General: 2013-01-14 23:54:05Z - null edit to force export. TGai General: 2013-01-14 23:53:57Z - null edit to force export. |  |  |  | 2013-01-15 17:50 | TGai General
41 | Jarkko Kneckt (11-13-0018r0) | 0 | 2 | 8.4.2.177 | 22 | 16 | E | Y | 22.16 | 16 | 8.4.2.177 |  | J |  |  |  | The element names are typically written with capital letters. Use of capital letters improve readability of the document. | Write "GAS Configuration Sequence Number element" | REJECTED (EDITOR2: 2013-01-14 18:00:59Z) | TGai General | EDITOR Motion Grp 1 |  | TGai General: 2013-01-14 23:54:05Z - null edit to force export. TGai General: 2013-01-14 23:53:57Z - null edit to force export. |  |  |  | 2013-01-15 17:50 | TGai General
39 | Giwon Park (11-13-0017r0) | 0 | 2 | 8.4.2.176 | 21 | 8 | E | Y | 21.08 | 8 | 8.4.2.176 |  | A |  |  |  | Channel Number is 1 Octet. | Change "2" to "1". |  | TGai General | EDITOR Motion Grp 1 |  | TGai General: 2013-01-14 23:54:05Z - null edit to force export. TGai General: 2013-01-14 23:53:57Z - null edit to force export. |  |  |  | 2013-01-15 17:50 | TGai General
38 | Jarkko Kneckt (11-13-0018r0) | 0 | 2 | 8.4.2.175 | 21 | 5 | E | Y | 21.05 | 5 | 8.4.2.175 |  | A |  |  |  | The figures do not repeat the "field" or "element" type definitions, only the name of the field is shown in the figure. The octet size "variable" is typically written in capital letter. | Write variable with capital letter. Change: TBTT Information field" to TBTT Information". Center all fields, i.e. Make the "TBTT Information" to be horizontally in the middle of the box. | REVISED (EDITOR2: 2013-01-14 17:59:01Z) -- exception: "variable" is all lower case per base std. | TGai General | EDITOR Motion Grp 1 |  | TGai General: 2013-01-14 23:54:05Z - null edit to force export. TGai General: 2013-01-14 23:53:57Z - null edit to force export. EDITOR2: 2013-01-14 17:56:28Z -- "variable" is all lower case per base std. |  |  |  | 2013-01-15 17:50 | TGai General
36 | Jarkko Kneckt (11-13-0018r0) | 0 | 2 | 8.4.2.175 | 20 | 40 | E | Y | 20.4 | 40 | 8.4.2.175 |  | A |  |  |  | The figures do not repeat the "field" or "element" type definitions, only the name of the field is shown in the figure. | Change: "Neighbor AP Information field" to "Neighbor AP Information". Center all fields, i.e. Make the "neighbor AP Information" to be horizontally in the middle of the box (use middle align, please). |  | TGai General | EDITOR Motion Grp 1 |  | TGai General: 2013-01-14 23:54:05Z - null edit to force export. TGai General: 2013-01-14 23:53:57Z - null edit to force export. |  |  |  | 2013-01-15 17:50 | TGai General
35 | Lei Wang (11-13-008r0) | 0 | 2 | 8.4.2 | 20 | 23 | E | Y | 20.23 | 23 | 8.4.2 |  | A |  |  |  | wrong section numbers in the editing instruction | change the editing instruction in line 23 on page 20 as follows: Insert the new subclauses 8.4.2.175 171 and 8.4.2.176 172 (including figures for each) shown below: |  | TGai General | EDITOR Motion Grp 1 |  | TGai General: 2013-01-14 23:54:05Z - null edit to force export. TGai General: 2013-01-14 23:53:57Z - null edit to force export. |  |  |  | 2013-01-15 17:50 | TGai General
34 | Lei Wang (11-13-008r0) | 0 | 2 | 8.4.2.1 | 19 | 51 | E | Y | 19.51 | 51 | 8.4.2.1 |  | A |  |  |  | update the reference to the known subsection number for AP Configuration Change Count IE | change "8.4.2.ai6" to "8.4.2.185" |  | TGai General | EDITOR Motion Grp 1 |  | TGai General: 2013-01-14 23:54:05Z - null edit to force export. TGai General: 2013-01-14 23:53:57Z - null edit to force export. |  |  |  | 2013-01-15 17:50 | TGai General
33 | Lei Wang (11-13-008r0) | 0 | 2 | 8.4.2.1 | 19 | 49 | E | Y | 19.49 | 49 | 8.4.2.1 |  | A |  |  |  | The reference to the element defintion section is needed in Table 8-54 for the new element, Probe Response Reception Time Element. | add the section reference to the Element box in line 49 page 19 in Table 8-54 as follows: Probe Response Reception Time Element (see 8.4.2.179) |  | TGai General | EDITOR Motion Grp 1 |  | TGai General: 2013-01-14 23:54:05Z - null edit to force export. TGai General: 2013-01-14 23:53:57Z - null edit to force export. |  |  |  | 2013-01-15 17:50 | TGai General
64 | Jarkko Kneckt (11-13-0018r0) | 0 | 2 | 8.5.8.15 | 31 | 37 | E | Y | 31.37 | 37 | 8.5.8.15 |  | A |  |  |  | change "...with a AP..." | to" ... With an AP..." |  | TGai General | EDITOR Motion Grp 1 |  | TGai General: 2013-01-14 23:54:05Z - null edit to force export. TGai General: 2013-01-14 23:53:57Z - null edit to force export. |  |  |  | 2013-01-15 17:50 | TGai General
46 | David Goodall(11-13-0016r0) | 0 | 2 | 8.4.2.178 | 22 | 53 | E | Y | 22.53 | 53 | 8.4.2.178 |  | A |  |  |  | Typo: change "The FILS Request Parameters is defined" to "The FILS Request Parameters element is defined" | As per comment |  | TGai General | EDITOR Motion Grp 1 |  | TGai General: 2013-01-14 23:54:05Z - null edit to force export. TGai General: 2013-01-14 23:53:57Z - null edit to force export. |  |  |  | 2013-01-15 17:50 | TGai General
195 | Yunsong Yang (11-13-0019r0) | 0 | 2 | 10.25.2 | PDF 67 | 30 | E | Y | 0.3 | 30 | 10.25.2 |  | A |  |  |  | "Reporting Option" is one term | Change "Reporting Option" to "ReportingOption" | ACCEPTED (EDITOR: 2013-01-14 20:07:18Z) | TGai General | EDITOR Motion Grp 1 | [5 empty] | 2013-01-15 17:50 | TGai General
205 | Jarkko Kneckt (11-13-0018r0) | 0 | 2 | 4.5.4.2 |  | 37 | E | Y |  | 37 | 4.5.4.2 |  | A |  |  |  | Sentence starting with "When a trusted third party..." has capitol "A" in the middle of the sentence. | Change the "A" to "a". | ACCEPTED (EDITOR: 2013-01-14 21:58:21Z) | TGai General | EDITOR Motion Grp 1 |  | Actually satisfied by the first part of this sentence being deleted. |  |  |  | 2013-01-15 17:50 | TGai General
204 | Jarkko Kneckt (11-13-0018r0) | 0 | 2 | 10.1.4.1 |  | 26 | E | Y |  | 26 | 10.1.4.1 |  | A |  |  |  | Second word on the line is "additonally". | Replace the word with "additionally" | ACCEPTED (EDITOR: 2013-01-14 21:56:26Z) | TGai General | EDITOR Motion Grp 1 | [5 empty] | 2013-01-15 17:50 | TGai General
203 | Jarkko Kneckt (11-13-0018r0) | 0 | 2 | 8.4.2.175 |  | 26 | E | Y |  | 26 | 8.4.2.175 |  | A |  |  |  | The header has "Elements" when it should be "element". | Replace "Elements" with "element" in the header. | ACCEPTED (EDITOR: 2013-01-14 21:55:13Z) | TGai General | EDITOR Motion Grp 1 | [5 empty] | 2013-01-15 17:50 | TGai General
202 | Jarkko Kneckt (11-13-0018r0) | 0 | 2 | 8.4.2.180 |  | 19 | E | Y |  | 19 | 8.4.2.180 |  | V |  |  |  | Element name should be written with capital initial letters | Replace "FILS identity" with "FILS Identity" | REVISED (EDITOR: 2013-01-14 21:53:27Z) | TGai General | EDITOR Motion Grp 1 |  | Did many changes throughout this sequence of clauses. Hope I got them all and that they are now correct. |  |  |  | 2013-01-15 17:50 | TGai General
201 | Jarkko Kneckt (11-13-0018r0) | 0 | 2 | 8.4.1.55 |  | 7 | E | Y |  | 7 | 8.4.1.55 |  | V |  |  |  | These sub-clauses typically avoid use of words "shall", "may", etc. | Replace the two first sentences of the paragraph with the following: "The FILS nonce field is 4 octets in length and contains randomly generated data. It is used for exchanging an additional source of randomness to the FILS authentication exchange." | REVISED (EDITOR: 2013-01-14 21:22:40Z) | TGai General | EDITOR Motion Grp 1 |  | The nonce field is 16 octets, not 4.. |  |  |  | 2013-01-15 17:50 | TGai General
200 | Jarkko Kneckt (11-13-0018r0) | 0 | 2 |  | 4, 5 |  | E | Y | 4 |  |  |  | A |  |  |  | The line prior the text is not the same in all indexes. The first element is positioned to wrongly. | Use always the same line type between the figure number and the caption text. | ACCEPTED (EDITOR: 2013-01-14 20:16:53Z) | TGai General | EDITOR Motion Grp 1 |  | A problem with how FrameMaker converted to pdf, will try to find/fix it next time. |  |  |  | 2013-01-15 17:50 | TGai General
199 | Jarkko Kneckt (11-13-0018r0) | 0 | 2 | 8.4.2.175, - 8.4.2.178 | 20, 22 | 23 | E | Y | 20.23 | 23 | 8.4.2.175, - 8.4.2.178 |  | A |  |  |  | The instruction for the editor seems to have wrong clause numbers. For simplicity remove the clause numbers and use the same instruction to the editor before every added new subclause. Please check all instructions of the 8.4.2. clauses. | Change all 8.4.2 instructions to the editor to "Insert new subclause as shown below." | ACCEPTED (EDITOR: 2013-01-14 20:14:25Z) | TGai General | EDITOR Motion Grp 1 | [5 empty] | 2013-01-15 17:50 | TGai General
198 | Jarkko Kneckt (11-13-0018r0) | 0 | 2 |  | 1, 2 |  | E | Y | 1 |  |  |  | A |  |  |  | The numbering of the table of contents has sometimes dots before the number | Remove the dots before the number | ACCEPTED (EDITOR: 2013-01-14 20:11:56Z) | TGai General | EDITOR Motion Grp 1 |  | Will add the dots, not delete them. Had a problem when creating the pdf file and it didn't seem to be worth the effort to fix it at the time (first 3 attempts didn't solve the problem). |  |  |  | 2013-01-15 17:50 | TGai General
185 | David Goodall(11-13-0016r0) | 0 | 2 | 11.11.2.4 | 63 | 41 | E | Y | 63.41 | 41 | 11.11.2.4 |  | A |  |  |  | Change "protect" to "process" | As per comment | ACCEPTED (EDITOR: 2013-01-14 19:54:50Z) | TGai General | EDITOR Motion Grp 1 | [5 empty] | 2013-01-15 17:50 | TGai General
196 | Jarkko Kneckt (11-13-0018r0) | 0 | 2 | Annex C | 67 | 49 | E | Y | 67.49 | 49 | Annex C |  | A |  |  |  | The FILSActivated MIB variable to written twice. | Delete the extra repetition. | ACCEPTED (EDITOR: 2013-01-14 20:08:00Z) | TGai General | EDITOR Motion Grp 1 | [5 empty] | 2013-01-15 17:50 | TGai General
210 | Jarkko Kneckt (11-13-0018r0) | 0 | 2 | 8.4.2.184 |  |  | E | Y |  |  | 8.4.2.184 |  | A |  |  |  | Element name should be written with capital initial letters | Replace "FILS public key" with "FILS Public Key" | ACCEPTED (EDITOR: 2013-01-14 23:06:45Z) | TGai General | EDITOR Motion Grp 1 | [5 empty] | 2013-01-15 17:50 | TGai General
194 | Jarkko Kneckt (11-13-0018r0) | 0 | 2 | Annex C | 67 | 12 | E | Y | 67.12 | 12 | Annex C |  | V |  |  |  | The instructions to the editor are not marked clearly. | Write instructions to the editor more clearly. | REVISED (EDITOR: 2013-01-14 20:05:40Z) | TGai General | EDITOR Motion Grp 1 |  | What could be more clear than "add .. as shown", and then showing what is to be added? Will change to bold font and add space to highlight, but not changing the instructions as requested. |  |  |  | 2013-01-15 17:50 | TGai General
193 | Yunsong Yang (11-13-0019r0) | 0 | 2 | 10.25.2 | PDF 67 | 4 | E | Y | 0.04 | 4 | 10.25.2 |  | A |  |  |  | "a broadcast MAC management frame" is not a standard term | Change "a broadcast MAC management frame" to "a Public Action frame" | ACCEPTED (EDITOR: 2013-01-14 20:02:56Z) | TGai General | EDITOR Motion Grp 1 | [5 empty] | 2013-01-15 17:50 | TGai General
192 | Jarkko Kneckt (11-13-0018r0) | 0 | 2 | Annex C | 67 | 2 | E | Y | 67.02 | 2 | Annex C |  | A |  |  |  | Many straight lines in the page | Delete the lines. | ACCEPTED (EDITOR: 2013-01-14 20:00:06Z) | TGai General | EDITOR Motion Grp 1 | [5 empty] | 2013-01-15 17:50 | TGai General
191 | David Goodall(11-13-0016r0) | 0 | 2 | 11.11.2.7 | 65 | 1 | E | Y | 65.01 | 1 | 11.11.2.7 |  | A |  |  |  | Correct reference to 11.9a.2.3 which does not exist | As per comment | ACCEPTED (EDITOR: 2013-01-14 19:59:17Z) | TGai General | EDITOR Motion Grp 1 |  | Simply deleted reference, is that OK? |  |  |  | 2013-01-15 17:50 | TGai General
190 | David Goodall(11-13-0016r0) | 0 | 2 | 11.11.2.7 | 64 | 62 | E | Y | 64.62 | 62 | 11.11.2.7 |  | A |  |  |  | Change reference to 11.9a.2.5 to 11.11.2.5 | As per comment | ACCEPTED (EDITOR: 2013-01-14 19:58:22Z) | TGai General | EDITOR Motion Grp 1 | [5 empty] | 2013-01-15 17:50 | TGai General
189 | David Goodall(11-13-0016r0) | 0 | 2 | 11.11.2.6 | 64 | 47 | E | Y | 64.47 | 47 | 11.11.2.6 |  | A |  |  |  | Correct reference to 11.9a.2.3 which does not exist | As per comment | ACCEPTED (EDITOR: 2013-01-14 19:57:43Z) | TGai General | EDITOR Motion Grp 1 |  | What should it be? |  |  |  | 2013-01-15 17:50 | TGai General
188 | David Goodall(11-13-0016r0) | 0 | 2 | 11.11.2.6 | 64 | 42 | E | Y | 64.42 | 42 | 11.11.2.6 |  | A |  |  |  | Change reference to 11.9a.2.5 to 11.11.2.5 | As per comment | ACCEPTED (EDITOR: 2013-01-14 19:57:18Z) | TGai General | EDITOR Motion Grp 1 | [5 empty] | 2013-01-15 17:50 | TGai General
187 | David Goodall(11-13-0016r0) | 0 | 2 | 11.11.2.4 | 64 | 20 | E | Y | 64.2 | 20 | 11.11.2.4 |  | A |  |  |  | Change "irretrievablly" to "irretrievably" | As per comment | ACCEPTED (EDITOR: 2013-01-14 19:55:57Z) | TGai General | EDITOR Motion Grp 1 | [5 empty] | 2013-01-15 17:50 | TGai General
119 | Lei Wang (11-13-008r0) | 0 | 2 | 10.1.4.3.5 | 42 | 19 | E | Y | 42.19 | 19 | 10.1.4.3.5 |  | A |  |  |  | The same text appears twice in Section 10.1.4.3.5 in 11ai/D0.2 draft: 1). Page 42 line 19 to 45; marked as "re-located" text; 2). Page 44 line 6 to line 33, marked as new text. | Delete the text in line 6 to 33 on page 44. | ACCEPTED (EDITOR2: 2013-01-14 19:12:34Z) | TGai General | EDITOR Motion Grp 1 |  | TGai General: 2013-01-14 23:54:05Z - null edit to force export. TGai General: 2013-01-14 23:53:57Z - null edit to force export. EDITOR2: 2013-01-14 19:12:36Z -- Did this, but this whole subclause needs to be reviewed again. |  |  |  | 2013-01-15 17:50 | TGai General
197 | Jarkko Kneckt (11-13-0018r0) | 0 | 2 | Annex C | 68 | 7 | E | Y | 68.07 | 7 | Annex C |  | A |  |  |  | Font is different in the line. | Change the font. | ACCEPTED (EDITOR: 2013-01-14 20:10:28Z) | TGai General | EDITOR Motion Grp 1 | [5 empty] | 2013-01-15 17:50 | TGai General
234 | Yunsong Yang (11-13-0019r0) | 0 | 2 | 6.3.3.3.2 | PDF 23 | 29 | T | Y | 0.29 | 29 | 6.3.3.3.2 |  | A | Jarkko Kneckt |  |  | Lack of valid range description AP Configuration Change Count | Add "0-255" in Valid range column | ACCEPTED (EDITOR: 2013-01-15 16:34:05Z) | Discovery | EDITOR Motion Grp 1 | [5 empty] | 2013-01-15 22:06 | TGai General
255 | Yunsong Yang (11-13-0019r0) | 0 | 2 | 8.4.2.177 | PDF 38 | 38 | T | Y | 0.38 | 38 | 8.4.2.177 |  | J |  |  |  | Since this field has finite length, can change "increment" to "increment (modulo 256)" for clarity. | Change "increment" to "increment (modulo 256)" | REJECTED (EDITOR: 2013-01-15 17:25:55Z) | TGai General | EDITOR Motion Grp 1 |  | Seems unnecessary as the value is limited to one octect. In other words, it is self-evident and should not require elaboration. |  |  |  | 2013-01-15 17:50 | TGai General
252 | Jarkko Kneckt (11-13-0018r0) | 0 | 2 | 8.5.8.34 | 34 | 33 | T | Y | 34.33 | 33 | 8.5.8.34 |  | V |  |  |  | The Multiple BSSID element may be added to the Probe Response. The value of the Multtiple BSSID should also indicate that teh Multiple BSSID element is present in the Probe Response. | Change the end of the line 33 to read: " ... Is included to the Probe Response and Beacon frames." | REVISED (EDITOR: 2013-01-15 17:15:12Z) | TGai General | EDITOR Motion Grp 1 |  | Probably "overcome by events" as this whole paragraph was rewritten. Believe that this rewrite satisfies this. |  |  |  | 2013-01-15 17:50 | TGai General
249 | Jarkko Kneckt (11-13-0018r0) | 0 | 2 | 8.5.8.34 | 32 | 37 | T | Y | 32.37 | 37 | 8.5.8.34 |  | A |  |  |  | The "transmission unit" is not specified. Perhaps the time unit (TU) was desired | Change transmission unit to Time Unit(TU) | ACCEPTED (EDITOR: 2013-01-15 17:10:32Z) | TGai General | EDITOR Motion Grp 1 | [5 empty] | 2013-01-15 17:50 | TGai General
247 | Lei Wang (11-13-008r0) | 0 | 2 | 8.5.8.15 | 31 | 33 | T | Y | 31.33 | 33 | 8.5.8.15 |  | J |  |  |  | The specification of the sequence number in line 30 page 30 needs clarifications, as it is not clear. | Change the text in line 33 on page 31 as follows: The Sequence number corresponds to the order number of the transmitting AP is the sequence number corresponding to the AP identifier in order of presentation in the AP list in GAS Initial Request, where th | REJECTED (EDITOR: 2013-01-15 16:42:12Z) | TGai General | EDITOR Motion Grp 1 |  | Proposed change not clear, may be worse than the original. This sentence does need to be changed, but it needs a better proposal. |  |  |  | 2013-01-15 17:50 | TGai General
245 | Yunsong Yang (11-13-0019r0) | 0 | 2 | 8.3.3.9 | PDF 30 | 49 | T | Y | 0.49 | 49 | 8.3.3.9 |  | A |  |  |  | This field should be optionally present based on SFD (11-12-0151r12) Section 6.2.6 | Change "are present" to "are optionally present" | ACCEPTED (EDITOR: 2013-01-15 16:41:05Z) | TGai General | EDITOR Motion Grp 1 | [5 empty] | 2013-01-15 17:50 | TGai General
244 | Lei Wang (11-13-008r0) | 0 | 2 | 8.5.8.13 | 30 | 30 | T | Y | 30.3 | 30 | 8.5.8.13 |  | J |  |  |  | The specification of the sequence number in line 30 page 30 needs clarifications, as it is not clear. | Change the setence in line 30 on page 30 as follows: The Sequence number is a 1-octet field whose value corresponds to the order number of the transmitting AP is the sequence number corresponding to the AP identifier in order of presentation in the AP lis | REJECTED (EDITOR: 2013-01-15 16:40:54Z) | TGai General | EDITOR Motion Grp 1 |  | Proposed change is worse than the original. This sentence does need to be changed, but it needs a better proposal. |  |  |  | 2013-01-15 17:50 | TGai General
243 | Lei Wang (11-13-008r0) | 0 | 2 | 8.4.2.185 | 27 | 37 | T | Y | 27.37 | 37 | 8.4.2.185 |  | J |  |  |  | clarify the definition of the AP Configuration Change Count. | Change the sentence in line 37 page 27 as follows: An AP Configuration Change Count element contains a 1-byte AP Configuration Change Count field that indicates whether or not the change of system information within a BSS has been changed. | REJECTED (EDITOR: 2013-01-15 16:39:39Z) | TGai General | EDITOR Motion Grp 1 |  | Proposed change is worse than the original. This sentence does need to be changed, but it needs a better proposal. |  |  |  | 2013-01-15 17:50 | TGai General
241 | Lei Wang (11-13-008r0) | 0 | 2 | 8.4.2.180 | 25 | 41 | T | Y | 25.41 | 41 | 8.4.2.180 |  | A |  |  |  | The specification of ID type code points are incomplete, i.e., missing, 3 to 255 for a 1-byte ID type field. | add the following text lin line 41 page 25: 3 to 255: Reserved. | ACCEPTED (EDITOR: 2013-01-15 16:35:53Z) | TGai General | EDITOR Motion Grp 1 |  | Done with the current form, but could use a submission to change into a table instead of list. Table would be a preferred form, but hesitant to do it without a formal request to do so. |  |  |  | 2013-01-15 17:50 | TGai General
237 | Yunsong Yang (11-13-0019r0) | 0 | 2 | 6.3.3.3.2 | PDF 23 | 41 | T | Y | 0.41 | 41 | 6.3.3.3.2 |  | A | Jarkko Kneckt |  |  | Inaccurate valid range description for GAS configuration sequence number | Add "0-255" in Valid range column | ACCEPTED (EDITOR: 2013-01-15 16:34:22Z) | Discovery | EDITOR Motion Grp 1 | [5 empty] | 2013-01-15 22:06 | TGai General
208 | Jarkko Kneckt (11-13-0018r0) | 0 | 2 | 10.1.4.3 |  |  | E | Y |  |  | 10.1.4.3 |  | J |  |  |  | The instructions to the editor are unclear. If a clause is deleted, then state that the clause is deleted, even if its content is moved to other place. | Write a submission that shows clearly the additions and deletions to active scanning clause. | REJECTED (EDITOR: 2013-01-14 23:03:30Z) | TGai General | EDITOR Motion Grp 1 |  | Instructions were clear that the original clause 10.1.4.3.2 was to be deleted, and it is shown strickthrough to verify this. The submissions implied, but did not state that the base standard clauses that followed it would get renumberd as a result. Editor note was added to clarify this but this note expected to be deleted before going to letter ballot. |  |  |  | 2013-01-15 17:50 | TGai General
235 | Yunsong Yang (11-13-0019r0) | 0 | 2 | 6.3.3.3.2 | PDF 23 | 33 | T | Y | 0.33 | 33 | 6.3.3.3.2 |  | A | Jarkko Kneckt |  |  | Lack of valid range description for AP's TBTT | Add either "0-255 (TUs)" or "As defined in 8.5.8.34" in Valid range column | ACCEPTED (EDITOR: 2013-01-15 16:34:14Z) | Discovery | EDITOR Motion Grp 1 | [5 empty] | 2013-01-15 22:06 | TGai General
209 | Jarkko Kneckt (11-13-0018r0) | 0 | 2 | 8.4.2.183 |  |  | E | Y |  |  | 8.4.2.183 |  | A |  |  |  | Element name should be written with capital initial letters | Replace "FILS session" with "FILS Session" | ACCEPTED (EDITOR: 2013-01-14 23:05:13Z) | TGai General | EDITOR Motion Grp 1 | [5 empty] | 2013-01-15 17:50 | TGai General
233 | Lei Wang (11-13-008r0) | 0 | 2 | 8.4.2.178 | 23 | 20 | T | Y | 23.2 | 20 | 8.4.2.178 |  | V |  |  |  | clarify the sub-field names in the Parameter Control Bitmap Field. Also, as a response to the Editor's note. | Change the names of subfields in Figure 8-401cw on page 23 line 20 to the following: FILS Criteria field presence indicator Max Delay Limit field presence indicator MinimumData Rate field presence indicator Received Signal Strength Limit fiel | REVISED (EDITOR: 2013-01-15 16:33:49Z) | TGai General | EDITOR Motion Grp 1 | [5 empty] | 2013-01-15 17:50 | TGai General
232 | Yunsong Yang (11-13-0019r0) | 0 | 2 | 6.3.3.3.2 | PDF 23 | 18 | T | Y | 0.18 | 18 | 6.3.3.3.2 |  | A | Jarkko Kneckt |  |  | Lack of valid range description for FD Capability | Add "As defined in 8.5.8.34" in Valid range column | ACCEPTED (EDITOR: 2013-01-15 16:33:42Z) | Discovery | EDITOR Motion Grp 1 | [5 empty] | 2013-01-15 22:06 | TGai General
226 | Lei Wang (11-13-008r0) | 0 | 2 | 8.4.2.176 | 21 | 9 | T | Y | 21.09 | 9 | 8.4.2.176 |  | A |  |  |  | The size of the Channel Number is 1 byte, based on the proposal 12/1098r5, motion passed to accept it as recorded in 12/1127r1 (2012-September meeting) | change the size of the Channel Number field from 2 to 1 in line 9 page 21. | ACCEPTED (EDITOR: 2013-01-15 16:32:49Z) | TGai General | EDITOR Motion Grp 1 | [5 empty] | 2013-01-15 17:50 | TGai General
223 | Lei Wang (11-13-008r0) | 0 | 2 | 8.4.2.1 | 19 | 49 | T | Y | 19.49 | 49 | 8.4.2.1 |  | A |  |  |  | the length of the Probe Response Reception Time Element is 1, not 2, based on Section 8.4.2.179. | change the length from "2" to "1" in line 49 page 19, in Table 8-54. | ACCEPTED (EDITOR: 2013-01-15 16:32:24Z) | TGai General | EDITOR Motion Grp 1 | [5 empty] | 2013-01-15 17:50 | TGai General
216 | Lei Wang (11-13-008r0) | 0 | 2 | 6.3.3.3.2 | 7 | 33 | T | Y | 7.33 | 33 | 6.3.3.3.2 |  | A | Jarkko Kneckt |  |  | add the reference for the Valid Range column for the AP's Next TBTT | add the following text in the "Valid range" column in line 33 on page 7: As defined in 8.5.8.34. | ACCEPTED (EDITOR: 2013-01-15 16:26:13Z) | Discovery | EDITOR Motion Grp 1 | [5 empty] | 2013-01-15 22:06 | TGai General
215 | Lei Wang (11-13-008r0) | 0 | 2 | 6.3.3.3.2 | 7 | 29 | T | Y | 7.29 | 29 | 6.3.3.3.2 |  | A | Jarkko Kneckt |  |  | fill in the Valid range column for the AP Configuration Change | add the following text in the "Valid range" column in line 29 on page 7: 0 to 255 | ACCEPTED (EDITOR: 2013-01-15 16:26:00Z) | Discovery | EDITOR Motion Grp 1 | [5 empty] | 2013-01-15 22:06 | TGai General
214 | Lei Wang (11-13-008r0) | 0 | 2 | 6.3.3.3.2 | 7 | 17 | T | Y | 7.17 | 17 | 6.3.3.3.2 |  | A | Jarkko Kneckt |  |  | add the reference for the Valid Range column for the FD Capability | add the following text in the "Valid range" column in line 17 on page 7: As defined in 8.5.8.34. | ACCEPTED (EDITOR: 2013-01-15 16:25:50Z) | Discovery | EDITOR Motion Grp 1 | [5 empty] | 2013-01-15 22:06 | TGai General
211 | Jarkko Kneckt (11-13-0018r0) | 0 | 2 | 1 | 7 |  | E | Y | 7 |  | 1 |  | V |  |  |  | The 802.11 amendments should focus from the very beginning to create an amendment that will be incorporated to the base 802.11 standard. The base 802.11 standard does not have any content in the clause 1. overview and it is not likely that hte previous gr | Delete the content from the clause 1. | REVISED (EDITOR: 2013-01-14 23:13:30Z) - REJECTED (EDITOR: 2013-01-14 23:13:23Z) | TGai General | EDITOR Motion Grp 1 |  | Suggest the commenter re-examine the base standard, there is a Clause 1. It is being deleted from 11ai because there is no clearly stated change to be made to the base standard rather than no such clause existing. It may be worth considering if any such changes should be made, but someone should make a submission if they want to. |  |  |  | 2013-01-15 17:50 | TGai General
184 | David Goodall(11-13-0016r0) | 0 | 2 | 11.11.2.4 | 62 | 60 | E | Y | 62.6 | 60 | 11.11.2.4 |  | A |  |  |  | Is "nascent" necessary? | Remove "nascent" | ACCEPTED (EDITOR: 2013-01-14 19:54:00Z) | TGai General | EDITOR Motion Grp 1 | [5 empty] | 2013-01-15 17:50 | TGai General
236 | Yunsong Yang (11-13-0019r0) | 0 | 2 | 6.3.3.3.2 | PDF 23 | 37 | T | Y | 0.37 | 37 | 6.3.3.3.2 |  | A | Jarkko Kneckt |  |  | Lack of valid range description for Neighbor AP Next TBTT | Add either "0-255 (TUs)" or "As defined in [8.4.2.176]" in Valid range column. [Please note that there is a separate comment that subclause 8.4.2.176 should be moved under subclause 8.4.1.] | ACCEPTED (EDITOR: 2013-01-15 16:34:18Z) | Discovery | EDITOR Motion Grp 1 | [5 empty] | 2013-01-15 22:06 | TGai General
134 | David Goodall(11-13-0016r0) | 0 | 2 | 10.1.4.3.6 | 45 | 26 | E | Y | 45.26 | 26 | 10.1.4.3.6 |  | A |  |  |  | The two criteria should be indented and labelled, e.g. a and b. | As per comment | ACCEPTED (EDITOR: 2013-01-14 17:35:51Z) | TGai General | EDITOR Motion Grp 1 | [5 empty] | 2013-01-15 17:50 | TGai General
149 | Jarkko Kneckt (11-13-0018r0) | 0 | 2 | 10.25.2 | 51 | 11 | E | Y | 51.11 | 11 | 10.25.2 |  | A |  |  |  | Transmitter is misspelled | Change to: " transmitter". | ACCEPTED (EDITOR: 2013-01-14 18:46:26Z) | TGai General | EDITOR Motion Grp 1 | [5 empty] | 2013-01-15 17:50 | TGai General
147 | Yunsong Yang (11-13-0019r0) | 0 | 2 | 8.5.8.34 | PDF 50 | 31 | E | Y | 0.31 | 31 | 8.5.8.34 |  | A |  |  |  | Based on the definition, it is better rename this indicator bit to "Multiple BSSID IE Present" or "Multiple BSSID IE Presence Indicator", to be consisent with the other similar bits. | Change "Multiple BSSID IE Used" here (as well as in the figure above) to either "Multiple BSSID IE Present" or "Multiple BSSID IE Presence Indicator". | ACCEPTED (EDITOR: 2013-01-14 18:39:38Z) | TGai General | EDITOR Motion Grp 1 | [5 empty] | 2013-01-15 17:50 | TGai General
145 | Yunsong Yang (11-13-0019r0) | 0 | 2 | 8.5.8.34 | PDF 50 | 13 | E | Y | 0.13 | 13 | 8.5.8.34 |  | A |  |  |  | A typo in "BSSIS" | Change to "BSSID" | ACCEPTED (EDITOR: 2013-01-14 18:36:00Z) | TGai General | EDITOR Motion Grp 1 | [5 empty] | 2013-01-15 17:50 | TGai General
143 | Jarkko Kneckt (11-13-0018r0) | 0 | 2 | 37690 | 48 | 59 | E | Y | 48.59 | 59 | 37690 |  | V |  |  |  | The added text for state 5 has bad wording. | Change the text: "...only Class 1 or Class 2 frames..." | REVISED (EDITOR: 2013-01-14 18:03:55Z) | TGai General | EDITOR Motion Grp 1 |  | couldn't find clause #37690 :-) |  |  |  | 2013-01-15 17:50 | TGai General
142 | Jarkko Kneckt (11-13-0018r0) | 0 | 2 | 10.1.4.3.8 | 46 | 42, 46 | E | Y | 46.42 | 42 | 10.1.4.3.8 |  | A |  |  |  | shouldall is bad word | Change shouldall to should. | ACCEPTED (EDITOR: 2013-01-14 18:00:19Z) | TGai General | EDITOR Motion Grp 1 | [5 empty] | 2013-01-15 17:50 | TGai General
140 | David Goodall(11-13-0016r0) | 0 | 2 | 10.1.4.3.8 | 46 | 46 | E | Y | 46.46 | 46 | 10.1.4.3.8 |  | A |  |  |  | "shouldall" should be "should" | As per comment | ACCEPTED (EDITOR: 2013-01-14 17:55:06Z) | TGai General | EDITOR Motion Grp 1 | [5 empty] | 2013-01-15 17:50 | TGai General
138 | Yunsong Yang (11-13-0019r0) | 0 | 2 | 8.5.8.13 | PDF 46 | 26 | E | Y | 0.26 | 26 | 8.5.8.13 |  | A |  |  |  | Inconsistent figure title | Change the figure tile to "Query AP Report field format" | ACCEPTED (EDITOR: 2013-01-14 17:47:59Z) | TGai General | EDITOR Motion Grp 1 | [5 empty] | 2013-01-15 17:50 | TGai General
137 | Jarkko Kneckt (11-13-0018r0) | 0 | 2 | 10.1.4.3.7 | 45 | 64 | E | Y | 45.64 | 64 | 10.1.4.3.7 |  | A |  |  |  | The sentence is bad english. Also there is two comparisons. | Change the line 64: "... when the elapsed time exceeds the value of..." and delete the words " has been exceeded" at the end of the line 65. | ACCEPTED (EDITOR: 2013-01-14 17:44:27Z) - REVISED (EDITOR: 2013-01-14 17:41:45Z) | TGai General | EDITOR Motion Grp 1 | [5 empty] | 2013-01-15 17:50 | TGai General
186 | David Goodall(11-13-0016r0) | 0 | 2 | 11.11.2.4 | 64 | 13 | E | Y | 64.13 | 13 | 11.11.2.4 |  | A |  |  |  | Change "Public Key IE" to "FILS Public Key element" | As per comment | ACCEPTED (EDITOR: 2013-01-14 19:55:08Z) | TGai General | EDITOR Motion Grp 1 | [5 empty] | 2013-01-15 17:50 | TGai General
135 | Jarkko Kneckt (11-13-0018r0) | 0 | 2 | 10.1.4.3.6 | 45 | 26 | E | Y | 45.26 | 26 | 10.1.4.3.6 |  | V |  |  |  | The text describes a condition that is met. The lack of bullets before the different conditions make the text hard to read. | Add bullets in fornt of lines 26 and 30. | REVISED (EDITOR: 2013-01-14 17:36:43Z) - ACCEPTED (EDITOR: 2013-01-14 17:36:41Z) | TGai General | EDITOR Motion Grp 1 | [5 empty] | 2013-01-15 17:50 | TGai General
158 | David Goodall(11-13-0016r0) | 0 | 2 | 11,11 | 57 | 13 | E | Y | 57.13 | 13 | 11,11 |  | A |  |  |  | Remove "In either case, " from the start of the second last sentence in the paragraph. | As per comment | ACCEPTED (EDITOR: 2013-01-14 19:06:44Z) | TGai General | EDITOR Motion Grp 1 |  | "second last sentence"? |  |  |  | 2013-01-15 17:50 | TGai General
133 | Lei Wang (11-13-008r0) | 0 | 2 | 10.1.4.3.6 | 45 | 26 | E | Y | 45.26 | 26 | 10.1.4.3.6 |  | A |  |  |  | For a clear description, the "criteria" should be itemized. | Itemize the two paragraphs in line 26 page 45, i.e.,: 1). The responding STA that is about to transmit a probe response receives an acknowledged Probe Response addressed to the requesting STA containing information of the BSS of the responding STA. 2). | ACCEPTED (EDITOR: 2013-01-14 17:36:29Z) | TGai General | EDITOR Motion Grp 1 | [5 empty] | 2013-01-15 17:50 | TGai General
132 | Lei Wang (11-13-008r0) | 0 | 2 | 10.1.4.3.6 | 45 | 17 | E | Y | 45.17 | 17 | 10.1.4.3.6 |  | A |  |  |  | typo | change "frameaddressed" to " frame addressed". | ACCEPTED (EDITOR: 2013-01-14 17:32:50Z) | TGai General | EDITOR Motion Grp 1 | [5 empty] | 2013-01-15 17:50 | TGai General
131 | David Goodall(11-13-0016r0) | 0 | 2 | 10.1.4.3.6 | 45 | 16 | E | Y | 45.16 | 16 | 10.1.4.3.6 |  | A |  |  |  | "respond by" should be "respond with" and "frameaddressed" should be "frame addressed" | As per comment | ACCEPTED (EDITOR: 2013-01-14 17:32:41Z) | TGai General | EDITOR Motion Grp 1 | [5 empty] | 2013-01-15 17:50 | TGai General
130 | Jarkko Kneckt (11-13-0018r0) | 0 | 2 | 10.1.4.3.5 | 44 | 60, 63 | E | Y | 44.6 | 60 | 10.1.4.3.5 |  | A |  |  |  | The reference number is incorrect. | Change 8.4.2.ai1(FILS Request Parameters element) to 8.4.2.178(FILS Request Parameters element). | ACCEPTED (EDITOR: 2013-01-14 17:30:14Z) | TGai General | EDITOR Motion Grp 1 | [5 empty] | 2013-01-15 17:50 | TGai General
129 | Yunsong Yang (11-13-0019r0) | 0 | 2 | 8.5.8.12 | PDF 44 | 65 | E | Y | 0.65 | 65 | 8.5.8.12 |  | A |  |  |  | Incorrect singular form is used. | Change "want to" to "wants to" | ACCEPTED (EDITOR: 2013-01-14 17:22:56Z) | TGai General | EDITOR Motion Grp 1 | [5 empty] | 2013-01-15 17:50 | TGai General
128 | Yunsong Yang (11-13-0019r0) | 0 | 2 | 8.5.8.12 | PDF 44 | 46 | E | Y | 0.46 | 46 | 8.5.8.12 |  | V |  |  |  | Incomplete term | Change "Advertisement" to "Advertisement Protocol element" | REVISED (EDITOR: 2013-01-14 17:19:13Z) | TGai General | EDITOR Motion Grp 1 |  | Should "element" be appended to term? I left it off. |  |  |  | 2013-01-15 17:50 | TGai General
127 | Yunsong Yang (11-13-0019r0) | 0 | 2 | 8.5.8.12 | PDF 44 | 45 | E | Y | 0.45 | 45 | 8.5.8.12 |  | A |  |  |  | Incomplete term | Change "Dialog" to "Dialog Token" | ACCEPTED (EDITOR: 2013-01-14 17:18:07Z) | TGai General | EDITOR Motion Grp 1 | [5 empty] | 2013-01-15 17:50 | TGai General
125 | Yunsong Yang (11-13-0019r0) | 0 | 2 | 8.4.2.185 | PDF 43 | 52 | E | Y | 0.52 | 52 | 8.4.2.185 |  | A |  |  |  | A typo in "Id" | Change "Id" to "ID" | ACCEPTED (EDITOR: 2013-01-14 17:14:43Z) | TGai General | EDITOR Motion Grp 1 | [5 empty] | 2013-01-15 17:50 | TGai General
256 | Yunsong Yang (11-13-0019r0) | 0 | 2 | 8.4.2.178 | PDF 39 | 14 | T | Y | 0.14 | 14 | 8.4.2.178 |  | A |  |  |  | The second sentence in the paragraph is inaccurate | Change "the Parameter fields present in the IE" to "the parameter fields that may be present in the IE" | ACCEPTED (EDITOR: 2013-01-15 17:34:58Z) | TGai General | EDITOR Motion Grp 1 |  | In D0.4 |  |  |  | 2013-01-15 17:50 | TGai General
136 | Yunsong Yang (11-13-0019r0) | 0 | 2 | 8.5.8.12 | PDF 45 | 35 | E | Y | 0.35 | 35 | 8.5.8.12 |  | A |  |  |  | Incomplete term | Change "Dialog" to "Dialog Token" | ACCEPTED (EDITOR: 2013-01-14 17:37:54Z) | TGai General | EDITOR Motion Grp 1 | [5 empty] | 2013-01-15 17:50 | TGai General
170 | David Goodall(11-13-0016r0) | 0 | 2 | 11.11.2.2.2 | 60 | 26 | E | Y | 60.26 | 26 | 11.11.2.2.2 |  | A |  |  |  | Change "FILS Identity IE (see 8.4.2.121a)" to "FILS Identity element (see 8.4.2.180)" | As per comment | ACCEPTED (EDITOR: 2013-01-14 19:35:00Z) | TGai General | EDITOR Motion Grp 1 | [5 empty] | 2013-01-15 17:50 | TGai General
183 | David Goodall(11-13-0016r0) | 0 | 2 | 11.11.2.4 | 62 | 54 | E | Y | 62.54 | 54 | 11.11.2.4 |  | A |  |  |  | Change "Public Key IE" to "FILS Public Key element" | As per comment | ACCEPTED (EDITOR: 2013-01-14 19:53:23Z) | TGai General | EDITOR Motion Grp 1 |  | done in 2 places |  |  |  | 2013-01-15 17:50 | TGai General
181 | Yunsong Yang (11-13-0019r0) | 0 | 2 | 10.1.4.3.8 | PDF 62 | 46 | E | Y | 0.46 | 46 | 10.1.4.3.8 |  | A |  |  |  | A typo in "shouldall" | Change "shouldall" to "should" | ACCEPTED (EDITOR: 2013-01-14 19:51:01Z) | TGai General | EDITOR Motion Grp 1 | [5 empty] | 2013-01-15 17:50 | TGai General
179 | Yunsong Yang (11-13-0019r0) | 0 | 2 | 10.1.4.3.8 | PDF 62 | 42 | E | Y | 0.42 | 42 | 10.1.4.3.8 |  | A |  |  |  | A typo in "shouldall" | Change "shouldall" to "should" | ACCEPTED (EDITOR: 2013-01-14 19:49:25Z) | TGai General | EDITOR Motion Grp 1 | [5 empty] | 2013-01-15 17:50 | TGai General
178 | Yunsong Yang (11-13-0019r0) | 0 | 2 | 10.1.4.3.7 | PDF 61 | 61 | E | Y | 0.61 | 61 | 10.1.4.3.7 |  | A |  |  |  | The "respsonder" is an inconsisent term for the "responding STA". | Change "responder" to "responding STA" | ACCEPTED (EDITOR: 2013-01-14 19:48:40Z) | TGai General | EDITOR Motion Grp 1 | [5 empty] | 2013-01-15 17:50 | TGai General
177 | Yunsong Yang (11-13-0019r0) | 0 | 2 | 10.1.4.3.6 | PDF 61 | 30 | E | Y | 0.3 | 30 | 10.1.4.3.6 |  | A |  |  |  | Missing the bullet symbol comparing to 11-12-1053r4 | Add the bullet symbol "-" | ACCEPTED (EDITOR: 2013-01-14 19:41:36Z) | TGai General | EDITOR Motion Grp 1 | [5 empty] | 2013-01-15 17:50 | TGai General
176 | David Goodall(11-13-0016r0) | 0 | 2 | 11.11.2.4 | 61 | 27 | E | Y | 61.27 | 27 | 11.11.2.4 |  | A |  |  |  | Is "nascent" necessary? | Remove "nascent" | ACCEPTED (EDITOR: 2013-01-14 19:41:22Z) | TGai General | EDITOR Motion Grp 1 | [5 empty] | 2013-01-15 17:50 | TGai General
175 | Yunsong Yang (11-13-0019r0) | 0 | 2 | 10.1.4.3.6 | PDF 61 | 26 | E | Y | 0.26 | 26 | 10.1.4.3.6 |  | A |  |  |  | Missing the bullet symbol comparing to 11-12-1053r4 | Add the bullet symbol "-" | ACCEPTED (EDITOR: 2013-01-14 19:40:20Z) | TGai General | EDITOR Motion Grp 1 | [5 empty] | 2013-01-15 17:50 | TGai General
174 | Yunsong Yang (11-13-0019r0) | 0 | 2 | 10.1.4.3.6 | PDF 61 | 18 | E | Y | 0.18 | 18 | 10.1.4.3.6 |  | A |  |  |  | Lack of space in "frameaddressed" | Change "frameaddressed" to "frame addressed" | ACCEPTED (EDITOR: 2013-01-14 19:38:06Z) | TGai General | EDITOR Motion Grp 1 | [5 empty] | 2013-01-15 17:50 | TGai General
173 | David Goodall(11-13-0016r0) | 0 | 2 | 11.11.2.2.2 | 60 | 40 | E | Y | 60.4 | 40 | 11.11.2.2.2 |  | A |  |  |  | Change "First in ensures" to "First it ensures" | As per comment | ACCEPTED (EDITOR: 2013-01-14 19:37:27Z) | TGai General | EDITOR Motion Grp 1 | [5 empty] | 2013-01-15 17:50 | TGai General
154 | Yunsong Yang (11-13-0019r0) | 0 | 2 | 10.1.4.3.2 | PDF 57 | 2 | E | Y | 0.02 | 2 | 10.1.4.3.2 |  | A |  |  |  | Inconsistent ResultCode comparing to subclause 6.3.3.3.2 | change "SCAN_SUCCESS" to "SUCCESS" | ACCEPTED (EDITOR: 2013-01-14 18:58:15Z) | TGai General | EDITOR Motion Grp 1 | [5 empty] | 2013-01-15 17:50 | TGai General
171 | David Goodall(11-13-0016r0) | 0 | 2 | 11.11.2.2.2 | 60 | 26 | E | Y | 60.26 | 26 | 11.11.2.2.2 |  | A |  |  |  | Change "FILS nonce field (see 8.4.2.121c)" to "FILS nonce field (see 8.4.1.55)" | As per comment | ACCEPTED (EDITOR: 2013-01-14 19:35:10Z) | TGai General | EDITOR Motion Grp 1 | [5 empty] | 2013-01-15 17:50 | TGai General
156 | Yunsong Yang (11-13-0019r0) | 0 | 2 | 10.1.4.3.2 | PDF 57 | 8 | E | Y | 0.08 | 8 | 10.1.4.3.2 |  | A |  |  |  | Inconsistent ResultCode comparing to subclause 6.3.3.3.2 | change "SCAN_SUCCESS" to "SUCCESS" | ACCEPTED (EDITOR: 2013-01-14 19:03:14Z) | TGai General | EDITOR Motion Grp 1 | [5 empty] | 2013-01-15 17:50 | TGai General
169 | David Goodall(11-13-0016r0) | 0 | 2 | 11.11.2.2.2 | 59 | 63 | E | Y | 59.63 | 63 | 11.11.2.2.2 |  | A |  |  |  | Change "FILS nonce field (see 8.4.2.121c)" to "FILS nonce field (see 8.4.1.55)" | As per comment | ACCEPTED (EDITOR: 2013-01-14 19:34:35Z) | TGai General | EDITOR Motion Grp 1 | [5 empty] | 2013-01-15 17:50 | TGai General
168 | David Goodall(11-13-0016r0) | 0 | 2 | 11.11.2.2.2 | 59 | 62 | E | Y | 59.62 | 62 | 11.11.2.2.2 |  | A |  |  |  | Change "FILS Identity IE (see 8.4.2.121a)" to "FILS Identity element (see 8.4.2.180)" | As per comment | ACCEPTED (EDITOR: 2013-01-14 19:33:55Z) | TGai General | EDITOR Motion Grp 1 | [5 empty] | 2013-01-15 17:50 | TGai General
166 | David Goodall(11-13-0016r0) | 0 | 2 | 11.11.2.2.1 | 59 | 45 | E | Y | 59.45 | 45 | 11.11.2.2.1 |  | A |  |  |  | "PSF" should be "PFS" | As per comment | ACCEPTED (EDITOR: 2013-01-14 19:30:58Z) | TGai General | EDITOR Motion Grp 1 | [5 empty] | 2013-01-15 17:50 | TGai General
165 | David Goodall(11-13-0016r0) | 0 | 2 | 11.11.2.2.1 | 59 | 11 | E | Y | 59.11 | 11 | 11.11.2.2.1 |  | A |  |  |  | "PSF" should be "PFS" | As per comment | ACCEPTED (EDITOR: 2013-01-14 19:30:44Z) | TGai General | EDITOR Motion Grp 1 |  | 2 places |  |  |  | 2013-01-15 17:50 | TGai General
163 | David Goodall(11-13-0016r0) | 0 | 2 | 11.11.2.2.1 | 58 | 36 | E | Y | 58.36 | 36 | 11.11.2.2.1 |  | A |  |  |  | Change "FILS Wrapped Data (see 8.4.1.42a)" to FILS Wrapped Data (see 8.4.1.53)" | As per comment | ACCEPTED (EDITOR: 2013-01-14 19:14:15Z) | TGai General | EDITOR Motion Grp 1 | [5 empty] | 2013-01-15 17:50 | TGai General
162 | David Goodall(11-13-0016r0) | 0 | 2 | 11.11.2.2.1 | 58 | 34 | E | Y | 58.34 | 34 | 11.11.2.2.1 |  | A |  |  |  | Change "FILS nonce field (see 8.4.2.121c)" to "FILS nonce field (see 8.4.1.55)" | As per comment | ACCEPTED (EDITOR: 2013-01-14 19:13:48Z) | TGai General | EDITOR Motion Grp 1 | [5 empty] | 2013-01-15 17:50 | TGai General
161 | David Goodall(11-13-0016r0) | 0 | 2 | 11.11.2.2.1 | 58 | 32 | E | Y | 58.32 | 32 | 11.11.2.2.1 |  | A |  |  |  | Change "FILS Identity IE (see 8.4.2.121a)" to "FILS Identity element (see 8.4.2.180)" | As per comment | ACCEPTED (EDITOR: 2013-01-14 19:13:06Z) | TGai General | EDITOR Motion Grp 1 | [5 empty] | 2013-01-15 17:50 | TGai General
160 | David Goodall(11-13-0016r0) | 0 | 2 | 11.11.2.2.1 | 58 | 30 | E | Y | 58.3 | 30 | 11.11.2.2.1 |  | A |  |  |  | Duplicate "then" | Remove duplicate "then" | ACCEPTED (EDITOR: 2013-01-14 19:12:08Z) | TGai General | EDITOR Motion Grp 1 | [5 empty] | 2013-01-15 17:50 | TGai General
120 | Lei Wang (11-13-008r0) | 0 | 2 | 10.1.4.3.5 | 42 | 21 | E | Y | 42.21 | 21 | 10.1.4.3.5 |  | A |  |  |  | wrong numbering in the itemized items. | Make the following chnages: 1. change "g)", "h)", and "i)" to "a)", "b)", and "c)", respectively; 2. change "3)" and "4)" to "1) and "2)", respectively. |  | TGai General | EDITOR Motion Grp 1 |  | TGai General: 2013-01-14 23:54:05Z - null edit to force export. TGai General: 2013-01-14 23:53:57Z - null edit to force export. |  |  |  | 2013-01-15 17:50 | TGai General
172 | Yunsong Yang (11-13-0019r0) | 0 | 2 | 10.1.4.3.5 | PDF 60 | 35 | E | Y | 0.35 | 35 | 10.1.4.3.5 |  | A |  |  |  | Missing verb in "that different" | Change "that different" to "that is different" | ACCEPTED (EDITOR: 2013-01-14 19:36:45Z) | TGai General | EDITOR Motion Grp 1 | [5 empty] | 2013-01-15 17:50 | TGai General

## Withdrawn
CID | Commenter | LB | Draft | Clause Number(C) | Page(C) | Line(C) | Type of Comment | Part of No Vote | Page | Line | Clause | Duplicate of CID | Resn Status | Assignee | Submission | Motion Number | Comment | Proposed Change | Resolution | Owning Ad-hoc | Comment Group | Ad-hoc Status | Ad-hoc Notes | Edit Status | Edit Notes | Edited in Draft | Last Updated | Last Updated By
102 | Yunsong Yang (11-13-0019r0) | 0 | 2 | 8.4.2.176 | PDF 36 | 58 | E | Y | 0.58 | 58 | 8.4.2.176 | [5 empty] | Neighbor AP Information is a field, not an information element, thus should be described in a new subclause under subclause 8.4.1 | Move subclause 8.4.2.176 to a new subclause under subclause 8.4.1 for Neighbor AP Information field |  | TGai General | Withdrawn |  | TGai General: 2013-01-15 21:50:46Z - Withdrawn by commenter Tgai General: 2013-01-14 23:54:05Z - null edit to force export. Tgai General: 2013-01-14 23:53:57Z - null edit to force export. EDITOR2: 2013-01-14 19:04:21Z -- Would appreciate a new submission to make such a change from the original submission. |  |  |  | 2013-01-15 21:51 | TGai General
76 | Jarkko Kneckt (11-13-0018r0) | 0 | 2 | 8.5.8.34 | 32 | 47 | E | Y | 32.47 | 47 | 8.5.8.34 | [5 empty] | The information elements should be written with capital letter. | Change all element names to be written with capital letter. | Withdrawn by commenter | TGai General | Withdrawn |  | TGai General: 2013-01-14 23:54:05Z - null edit to force export. TGai General: 2013-01-14 23:53:57Z - null edit to force export. EDITOR2: 2013-01-14 18:53:01Z -- Don’t see what this is referring to. |  |  |  | 2013-01-15 20:10 | TGai General

## Lei Wang
CID | Commenter | LB | Draft | Clause Number(C) | Page(C) | Line(C) | Type of Comment | Part of No Vote | Page | Line | Clause | Duplicate of CID | Resn Status | Assignee | Submission | Motion Number | Comment | Proposed Change | Resolution | Owning Ad-hoc | Comment Group | Ad-hoc Status | Ad-hoc Notes | Edit Status | Edit Notes | Edited in Draft | Last Updated | Last Updated By
285 | Yunsong Yang (11-13-0019r0) | 0 | 2 | 10.25.2 | PDF 67 | 31 | T | Y | 0.31 | 31 | 10.25.2 |  |  | Lei Wang |  |  | The description of the MLME-SCAN.confirm primitive can be more specific. | Change "MLME-SCAN.confirm primitive with the information obtained from the received FD frame" to "MLME-SCAN.confirm primitive with the ResultCode equal to INTERMEDIATE_SCAN_RESULT and the BSSDescriptionFromFDSet containing information obtained from the re |  | Discovery |  |  | TGai General: 2013-01-14 23:54:05Z - null edit to force export. TGai General: 2013-01-14 23:53:57Z - null edit to force export. |  |  |  | 2013-01-15 22:23 | Discovery
271 | Jarkko Kneckt (11-13-0018r0) | 0 | 2 | 10.25.2 | 51 |  | T | Y | 51 |  | 10.25.2 |  |  | Lei Wang |  |  | During the scan operation the obtained information should be reported only once. | Add text to state that new obtained information is only reported, i.e. During a scan operation the information is reported once. |  | Discovery |  |  | TGai General: 2013-01-14 23:54:05Z - null edit to force export. TGai General: 2013-01-14 23:53:57Z - null edit to force export. |  |  |  | 2013-01-15 22:23 | Discovery
270 | Jarkko Kneckt (11-13-0018r0) | 0 | 2 | 10.25.2 | 51 |  | T | Y | 51 |  | 10.25.2 |  |  | Lei Wang |  |  | The use of the elements and fields in FD frame is not specified. Is there any need for specifying how the fields are set in the FD frame? | Clarify the need to explain the use of the fields and elements in the FD frame and add the required instructions. |  | Discovery |  |  | TGai General: 2013-01-14 23:54:05Z - null edit to force export. TGai General: 2013-01-14 23:53:57Z - null edit to force export. |  |  |  | 2013-01-15 22:23 | Discovery
269 | Jarkko Kneckt (11-13-0018r0) | 0 | 2 | 10.25.2 | 51 | 30 | T | Y | 51.3 | 30 | 10.25.2 |  |  | Lei Wang |  |  | There are many 3 Reporting Options defined. The text only describes the reporting of a single option. | Remove the Reporting Option use condition from the text (remove the line: "... and if..." and only state that:" MLME shall..." |  | Discovery |  |  | TGai General: 2013-01-14 23:54:05Z - null edit to force export. TGai General: 2013-01-14 23:53:57Z - null edit to force export. |  |  |  | 2013-01-15 22:23 | Discovery

## Jarkko Kneckt
CID | Commenter | LB | Draft | Clause Number(C) | Page(C) | Line(C) | Type of Comment | Part of No Vote | Page | Line | Clause | Duplicate of CID | Resn Status | Assignee | Submission | Motion Number | Comment | Proposed Change | Resolution | Owning Ad-hoc | Comment Group | Ad-hoc Status | Ad-hoc Notes | Edit Status | Edit Notes | Edited in Draft | Last Updated | Last Updated By
267 | David Goodall(11-13-0016r0) | 0 | 2 | 10.1.4.3.7 | 45 | 46 | T | Y | 45.46 | 46 | 10.1.4.3.7 |  |  | Jarkko Kneckt |  |  | Transmitting Probe Responses to the broadcast address should be restricted to FILS STAs. | As per comment |  | Discovery |  |  | TGai General: 2013-01-14 23:54:05Z - null edit to force export. TGai General: 2013-01-14 23:53:57Z - null edit to force export. |  |  |  | 2013-01-15 22:23 | Discovery
214 | Lei Wang (11-13-008r0) | 0 | 2 | 6.3.3.3.2 | 7 | 17 | T | Y | 7.17 | 17 | 6.3.3.3.2 |  | A | Jarkko Kneckt |  |  | add the reference for the Valid Range column for the FD Capability | add the following text in the "Valid range" column in line 17 on page 7: As defined in 8.5.8.34. | ACCEPTED (EDITOR: 2013-01-15 16:25:50Z) | Discovery | EDITOR Motion Grp 1 | [5 empty] | 2013-01-15 22:06 | TGai General
215 | Lei Wang (11-13-008r0) | 0 | 2 | 6.3.3.3.2 | 7 | 29 | T | Y | 7.29 | 29 | 6.3.3.3.2 |  | A | Jarkko Kneckt |  |  | fill in the Valid range column for the AP Configuration Change | add the following text in the "Valid range" column in line 29 on page 7: 0 to 255 | ACCEPTED (EDITOR: 2013-01-15 16:26:00Z) | Discovery | EDITOR Motion Grp 1 | [5 empty] | 2013-01-15 22:06 | TGai General
216 | Lei Wang (11-13-008r0) | 0 | 2 | 6.3.3.3.2 | 7 | 33 | T | Y | 7.33 | 33 | 6.3.3.3.2 |  | A | Jarkko Kneckt |  |  | add the reference for the Valid Range column for the AP's Next TBTT | add the following text in the "Valid range" column in line 33 on page 7: As defined in 8.5.8.34. | ACCEPTED (EDITOR: 2013-01-15 16:26:13Z) | Discovery | EDITOR Motion Grp 1 | [5 empty] | 2013-01-15 22:06 | TGai General
232 | Yunsong Yang (11-13-0019r0) | 0 | 2 | 6.3.3.3.2 | PDF 23 | 18 | T | Y | 0.18 | 18 | 6.3.3.3.2 |  | A | Jarkko Kneckt |  |  | Lack of valid range description for FD Capability | Add "As defined in 8.5.8.34" in Valid range column | ACCEPTED (EDITOR: 2013-01-15 16:33:42Z) | Discovery | EDITOR Motion Grp 1 | [5 empty] | 2013-01-15 22:06 | TGai General
234 | Yunsong Yang (11-13-0019r0) | 0 | 2 | 6.3.3.3.2 | PDF 23 | 29 | T | Y | 0.29 | 29 | 6.3.3.3.2 |  | A | Jarkko Kneckt |  |  | Lack of valid range description AP Configuration Change Count | Add "0-255" in Valid range column | ACCEPTED (EDITOR: 2013-01-15 16:34:05Z) | Discovery | EDITOR Motion Grp 1 | [5 empty] | 2013-01-15 22:06 | TGai General
235 | Yunsong Yang (11-13-0019r0) | 0 | 2 | 6.3.3.3.2 | PDF 23 | 33 | T | Y | 0.33 | 33 | 6.3.3.3.2 |  | A | Jarkko Kneckt |  |  | Lack of valid range description for AP's TBTT | Add either "0-255 (TUs)" or "As defined in 8.5.8.34" in Valid range column | ACCEPTED (EDITOR: 2013-01-15 16:34:14Z) | Discovery | EDITOR Motion Grp 1 | [5 empty] | 2013-01-15 22:06 | TGai General
236 | Yunsong Yang (11-13-0019r0) | 0 | 2 | 6.3.3.3.2 | PDF 23 | 37 | T | Y | 0.37 | 37 | 6.3.3.3.2 |  | A | Jarkko Kneckt |  |  | Lack of valid range description for Neighbor AP Next TBTT | Add either "0-255 (TUs)" or "As defined in [8.4.2.176]" in Valid range column. [Please note that there is a separate comment that subclause 8.4.2.176 should be moved under subclause 8.4.1.] | ACCEPTED (EDITOR: 2013-01-15 16:34:18Z) | Discovery | EDITOR Motion Grp 1 | [5 empty] | 2013-01-15 22:06 | TGai General
237 | Yunsong Yang (11-13-0019r0) | 0 | 2 | 6.3.3.3.2 | PDF 23 | 41 | T | Y | 0.41 | 41 | 6.3.3.3.2 |  | A | Jarkko Kneckt |  |  | Inaccurate valid range description for GAS configuration sequence number | Add "0-255" in Valid range column | ACCEPTED (EDITOR: 2013-01-15 16:34:22Z) | Discovery | EDITOR Motion Grp 1 | [5 empty] | 2013-01-15 22:06 | TGai General
254 | Lei Wang (11-13-008r0) | 0 | 2 | 10.1.4.2 | 38 | 11 | T | Y | 38.11 | 11 | 10.1.4.2 |  |  | Jarkko Kneckt |  |  | Why is ResultCode set to SCAN_SUCCESS without any "conditions", when receiving MLME-SCAN-STOP.request primitive during doing passive scanning? In other words, are there any cases where the ResultCode is not "Success"? | Change the sentence in line 11 on page 38 as follows: The MLME shall issue an MLME-SCAN.confirm primitive with the BSSDescriptionSet containing the gathered information since the previous issue of MLME-SCAN.comfirm primitive, or if the primitive has not b |  | Discovery |  |  | TGai General: 2013-01-14 23:54:05Z - null edit to force export. TGai General: 2013-01-14 23:53:57Z - null edit to force export. |  |  |  | 2013-01-15 22:23 | Discovery
122 | Lei Wang (11-13-008r0) | 0 | 2 | 10.1.4.3.5 | 43 | 7 | E | Y | 43.07 | 7 | 10.1.4.3.5 |  |  | Jarkko Kneckt |  |  | The two paragraphs, line 7 page 43 and line 34 on page 44, are basically the same paragraph, except that the latter, i.e., line 34 page 44, has one T change (i.e., removed "associated mesh") and some rewordings. Note that the former is actually a "re-loca | delete line 34 to 37 on page 44. |  | TGai General |  |  | TGai General: 2013-01-15 20:21:26Z - Pending submission 13-50r0 will address the issue. Tgai General: 2013-01-14 23:54:05Z - null edit to force export. Tgai General: 2013-01-14 23:53:57Z - null edit to force export. EDITOR2: 2013-01-14 19:13:55Z -- show me |  |  |  | 2013-01-15 20:24 | TGai General
263 | Lei Wang (11-13-008r0) | 0 | 2 | 10.1.4.3.2 | 41 | 1 | T | Y | 41.01 | 1 | 10.1.4.3.2 |  |  | Jarkko Kneckt |  |  | Cannot find any reasons to mandate MLME-SCAN.confirm primitive with "Resultcode set to SCAN_SUCCESS". On the other hand, if it is always set to Success, then the ResultCode is no longer needed. | revoke the changes introduced by 11ai in line 1 on page 41, i.e., When all channels in the ChannelList have been scanned, the MLME shall issue an MLME-SCAN.confirm primitive with Resultcode set to SCAN_SUCCESSand the BSSDescriptionSet containing all of t |  | Discovery |  |  | TGai General: 2013-01-14 23:54:05Z - null edit to force export. TGai General: 2013-01-14 23:53:57Z - null edit to force export. |  |  |  | 2013-01-15 22:23 | Discovery
284 | Yunsong Yang (11-13-0019r0) | 0 | 2 | 10.1.4.3.8 | PDF 62 | 34 | T | Y | 0.34 | 34 | 10.1.4.3.8 |  |  | Jarkko Kneckt |  |  | BSSID element of the preferred AP should also be included in the Probe Request. And the original sentence doesn't read very well. | Replace the sentence with "A non-AP STA may send a Probe Request frame including the BSSID and the AP Configuration Change Count that the STA previously obtained from its preferred AP if the STA still has the BSS Information Set associated with the AP Con |  | Discovery |  |  | TGai General: 2013-01-14 23:54:05Z - null edit to force export. TGai General: 2013-01-14 23:53:57Z - null edit to force export. |  |  |  | 2013-01-15 22:23 | Discovery
272 | Jarkko Kneckt (11-13-0018r0) | 0 | 2 | 10.1.4.3.5 | 55 | 58 | T | Y | 55.58 | 58 | 10.1.4.3.5 |  |  | Jarkko Kneckt |  |  | The reception power is not a clear term. Please clarify what is meant with the reception power. | Change the reference to the reception power to be the RSSI. Write the text: "The Received Signal Strength field of the FILS Request Parameters element indicates a reception power limit lower than the RSSI of the Probe Request frame..." |  | Discovery |  |  | TGai General: 2013-01-14 23:54:05Z - null edit to force export. TGai General: 2013-01-14 23:53:57Z - null edit to force export. |  |  |  | 2013-01-15 22:23 | Discovery
273 | Yunsong Yang (11-13-0019r0) | 0 | 2 | 10.1.4.3.2 | PDF 55 | 63 | T | Y | 0.63 | 63 | 10.1.4.3.2 |  |  | Jarkko Kneckt |  |  | Procedure defined in subclause 10.1.4.3.3 should be referenced in step c). | Add the following sentence to the end of the paragraph: "If dot11FILSActivated is true, perform the procedure as defined in 10.1.4.3.3 for sending a Probe Request." |  | Discovery |  |  | TGai General: 2013-01-14 23:54:05Z - null edit to force export. TGai General: 2013-01-14 23:53:57Z - null edit to force export. |  |  |  | 2013-01-15 22:23 | Discovery
274 | Yunsong Yang (11-13-0019r0) | 0 | 2 | 10.1.4.3.2 | PDF 56 | 2 | T | Y | 0.02 | 2 | 10.1.4.3.2 |  |  | Jarkko Kneckt |  |  | The deletion of original text and the addition of new text seem to alter the behavior of legacy STAs as well. In the original 802.11-2012 text in both steps e) and f), there is “set NAV to 0 and scan the next channel”. If the first "If" condition in ste | change step e) to the following: "If PHY-CCA.indication (busy) primitive has not been detected before the Probe Timer reahces MinChannelTime, then set NAV to 0 and scan the next channel, else process any received probe responses, and any received beasons |  | Discovery |  |  | TGai General: 2013-01-14 23:54:05Z - null edit to force export. TGai General: 2013-01-14 23:53:57Z - null edit to force export. |  |  |  | 2013-01-15 22:23 | Discovery
275 | Yunsong Yang (11-13-0019r0) | 0 | 2 | 10.1.4.3.2 | PDF 56 | 9 | T | Y | 0.09 | 9 | 10.1.4.3.2 |  |  | Jarkko Kneckt |  |  | The added text is out of order and only applies to STAs with dot11FILSActivated is true. Passive tense was used in the added text. | Remove the added text to step f) and keep the orignal step f) as is. [Please note that the added text is moved to step e) according the comment above.] |  | Discovery |  |  | TGai General: 2013-01-14 23:54:05Z - null edit to force export. TGai General: 2013-01-14 23:53:57Z - null edit to force export. |  |  |  | 2013-01-15 22:23 | Discovery
276 | Yunsong Yang (11-13-0019r0) | 0 | 2 | 10.1.4.3.2 | PDF 57 | 3 | T | Y | 0.03 | 3 | 10.1.4.3.2 |  |  | Jarkko Kneckt |  |  | If MLME-SCAN.confirm primitive with the ResultCode equal to INTERMIATE_SCAN_RESULT has been issued before, "all of the information gathered during the scanning" here means those already reported information will be reported again. Not sure if this is the | change "during the scan." to "since the most recent MLME-SCAN.confirm primitive that was issued with the ResultCode equal to INTERMIATE_SCAN_RESULT if dot11FILSActivated is true in the STA and an MLME-SCAN.confirm primitive with the ResultCode equal to IN |  | Discovery |  |  | TGai General: 2013-01-14 23:54:05Z - null edit to force export. TGai General: 2013-01-14 23:53:57Z - null edit to force export. |  |  |  | 2013-01-15 22:23 | Discovery
279 | Yunsong Yang (11-13-0019r0) | 0 | 2 | 10.1.4.3.5 | PDF 59 | 14 | T | Y | 0.14 | 14 | 10.1.4.3.5 |  |  | Jarkko Kneckt |  |  | The second sentence in the paragraph is in the wrong place and redundant comparing to the last sentence in subclause 10.1.4.3.3. | Remove the second sentence in this paragraph. |  | Discovery |  |  | TGai General: 2013-01-14 23:54:05Z - null edit to force export. TGai General: 2013-01-14 23:53:57Z - null edit to force export. |  |  |  | 2013-01-15 22:23 | Discovery
281 | Yunsong Yang (11-13-0019r0) | 0 | 2 | 10.1.4.3.6 | PDF 61 | 23 | T | Y | 0.23 | 23 | 10.1.4.3.6 |  |  | Jarkko Kneckt |  |  | There are two critria below. It is not clear whether the condition is all criteria must are met or any criteria is met. Not sure why the first criteria? |  |  | Discovery |  |  | TGai General: 2013-01-14 23:54:05Z - null edit to force export. TGai General: 2013-01-14 23:53:57Z - null edit to force export. |  |  |  | 2013-01-15 22:23 | Discovery
282 | Yunsong Yang (11-13-0019r0) | 0 | 2 | 10.1.4.3.7 | PDF 61 | 47 | T | Y | 0.47 | 47 | 10.1.4.3.7 |  |  | Jarkko Kneckt |  |  | To "broadcast address" is optional for FILS-capable AP and non-AP STAs. Missing the second original sentence. | Change the paragraph to "Probe Response frames shall be transmitted as directed frames to the address of the STA that generated the probe request, or optionally to the broadcast address if dot11FILSActivated is true in both the requesting and responding S |  | Discovery |  |  | TGai General: 2013-01-14 23:54:05Z - null edit to force export. TGai General: 2013-01-14 23:53:57Z - null edit to force export. |  |  |  | 2013-01-15 22:23 | Discovery
283 | Yunsong Yang (11-13-0019r0) | 0 | 2 | 10.1.4.3.7 | PDF 62 | 1 | T | Y | 0.01 | 1 | 10.1.4.3.7 |  |  | Jarkko Kneckt |  |  | The "if" condition is incomplete | Add "is set to "1"" towards the end of the "if" condition |  | Discovery |  |  | TGai General: 2013-01-14 23:54:05Z - null edit to force export. TGai General: 2013-01-14 23:53:57Z - null edit to force export. |  |  |  | 2013-01-15 22:23 | Discovery
262 | Lei Wang (11-13-008r0) | 0 | 2 | 10.1.4.3.2 | 40 | 23 | T | Y | 40.23 | 23 | 10.1.4.3.2 |  |  | Jarkko Kneckt |  |  | The newly added Figure 10-3c describes the case where the Probe Request is sent to an individual addressed AP. However, this case is actually not a valid case in the current active scanning procedure, as the probe request is always sent to the broadcase d | two options: option-1: Delete Figure 10-3c. or option-2: change the first sentence of Step c in line 60 on page 39 as follows: If the to-be-scanned destination AP is known to the STA, send a probe request to the individual addressed destination AP; otherw |  | Discovery |  |  | TGai General: 2013-01-14 23:54:05Z - null edit to force export. TGai General: 2013-01-14 23:53:57Z - null edit to force export. |  |  |  | 2013-01-15 22:23 | Discovery

## Dan Harkins
CID | Commenter | LB | Draft | Clause Number(C) | Page(C) | Line(C) | Type of Comment | Part of No Vote | Page | Line | Clause | Duplicate of CID | Resn Status | Assignee | Submission | Motion Number | Comment | Proposed Change | Resolution | Owning Ad-hoc | Comment Group | Ad-hoc Status | Ad-hoc Notes | Edit Status | Edit Notes | Edited in Draft | Last Updated | Last Updated By
280 | David Goodall(11-13-0016r0) | 0 | 2 | 11.11.2.2.2 | 60 | 15 | T | Y | 60.15 | 15 | 11.11.2.2.2 |  |  | Dan Harkins |  |  | The public key may also be within a certificate. | Also cater for when the public key must be extracted from a certificate. |  | Security |  |  | TGai General: 2013-01-14 23:54:05Z - null edit to force export. TGai General: 2013-01-14 23:53:57Z - null edit to force export. |  |  |  | 2013-01-15 22:42 | Security
278 | David Goodall(11-13-0016r0) | 0 | 2 | 11.11.2.2.1 | 59 | 1 | T | Y | 59.01 | 1 | 11.11.2.2.1 |  |  | Dan Harkins |  |  | What actions are taken in the event that the TTP never responds, i.e. what provision is there for timeout? | Cater for failure due to TTP timeout. |  | Security |  |  | TGai General: 2013-01-14 23:54:05Z - null edit to force export. TGai General: 2013-01-14 23:53:57Z - null edit to force export. |  |  |  | 2013-01-15 22:42 | Security
277 | David Goodall(11-13-0016r0) | 0 | 2 | 11.11.2.2.1 | 58 | 36 | T | Y | 58.36 | 36 | 11.11.2.2.1 |  |  | Dan Harkins |  |  | I cannot see in the draft where it is explained how to create FILS Wrapped Data and how to unwrap it on receipt. | Provide an explanation of how to create FILS Wrapped Data and how to unwrap it on receipt. |  | Security |  |  | TGai General: 2013-01-14 23:54:05Z - null edit to force export. TGai General: 2013-01-14 23:53:57Z - null edit to force export. |  |  |  | 2013-01-15 22:42 | Security
57 | David Goodall(11-13-0016r0) | 0 | 2 | 8.4.2.180 | 25 | 21 | E | Y | 25.21 | 21 | 8.4.2.180 |  |  | Dan Harkins |  |  | Reference to a non-exisiting section 11.9a. | Provide correct section number. |  | EDITOR | initial |  | TGai General: 2013-01-15 20:07:26Z - Dan to provide correct Ref. To Editor Tgai General: 2013-01-15 20:05:32Z - need to very correct cls. Number to reference. Editor thinks it should be 11.11.2 Tgai General: 2013-01-14 23:54:05Z - null edit to force export. Tgai General: 2013-01-14 23:53:57Z - null edit to force export. EDITOR2: 2013-01-14 18:41:16Z -- what number? Only one with such a title is 11.11.2. |  |  |  | 2013-01-15 20:08 | TGai General
22 | David Goodall(11-13-0016r0) | 0 | 2 | 8.3.3.6 | 14 | 12 | E | Y | 14.12 | 12 | 8.3.3.6 |  |  | Dan Harkins |  |  | The various FILS elements don't need to be explained in the Association Response frame body, rather there should be an indication of when these elements are included. The FILS Key Confirmation and FILS KDE Container are elements not fields. | Rewrite the notes to indicate when the various FILS related elements are included in an Association Response frame. |  | Discovery |  |  | TGai General: 2013-01-15 20:40:04Z - Dan to work with David on submission to resolve the issue. Tgai General: 2013-01-14 23:54:05Z - null edit to force export. Tgai General: 2013-01-14 23:53:57Z - null edit to force export. EDITOR2: 2013-01-14 17:47:00Z - What is in the draft is exactly what was requested in the submission, was is requested here needs to be a new submission that is voted on by the TG as it changes the technical content.. |  |  |  | 2013-01-15 20:41 | TGai General
21 | David Goodall(11-13-0016r0) | 0 | 2 | 8.3.3.5 | 13 | 42 | E | Y | 13.42 | 42 | 8.3.3.5 |  |  | Dan Harkins |  |  | The various FILS elements don't need to be explained in the Association Request frame body, rather there should be an indication of when these elements are included. FILS Key Confirmation is an element and not a field. | Rewrite the notes to indicate when the various FILS related elements are included in an Association Request frame. |  | Discovery |  |  | TGai General: 2013-01-15 20:38:55Z - Dan to work with David on a submission to address this issue Tgai General: 2013-01-14 23:54:05Z - null edit to force export. Tgai General: 2013-01-14 23:53:57Z - null edit to force export. EDITOR2: 2013-01-14 17:47:00Z - What is in the draft is exactly what was requested in the submission, was is requested here needs to be a new submission that is voted on by the TG as it changes the technical content.. |  |  |  | 2013-01-15 20:40 | TGai General
6 | David Goodall(11-13-0016r0) | 0 | 2 | 4.10.3.7 | 4 | 47 | E | Y | 4.47 | 47 | 4.10.3.7 |  |  | Dan Harkins |  |  | Typo: "with a trusted third party" should be "without an online trusted third party" | As per comment |  | Security |  |  | TGai General: 2013-01-14 23:54:05Z - null edit to force export. TGai General: 2013-01-14 23:53:57Z - null edit to force export. EDITOR2: 2013-01-14 17:35:49Z - Changing "with" to "without" is technical, not editorial. Will require vote to approve change. |  |  |  | 2013-01-15 22:42 | Security

## Ready for motion
CID | Commenter | LB | Draft | Clause Number(C) | Page(C) | Line(C) | Type of Comment | Part of No Vote | Page | Line | Clause | Duplicate of CID | Resn Status | Assignee | Submission | Motion Number | Comment | Proposed Change | Resolution | Owning Ad-hoc | Comment Group | Ad-hoc Status | Ad-hoc Notes | Edit Status | Edit Notes | Edited in Draft | Last Updated | Last Updated By
55 | Lei Wang (11-13-008r0) | 0 | 2 | 8.4.2.179 | 25 | 3 | E | Y | 25.03 | 3 | 8.4.2.179 | [5 empty] | spell ID consistently | change "Id" to "ID". |  | TGai General | Ready for motion |  | TGai General: 2013-01-14 23:54:05Z - null edit to force export. TGai General: 2013-01-14 23:53:57Z - null edit to force export. |  |  |  | 2013-01-14 23:54 | TGai General
54 | Yunsong Yang (11-13-0019r0) | 0 | 2 | 6.3.3.4.4 | PDF 24 | 37 | E | Y | 0.37 | 37 | 6.3.3.4.4 | [5 empty] | "max channel time" is not consistent with term in P802.11ai. | Change "max channel time" to "duration defined by the MaxChannelTime parameter" |  | TGai General | Ready for motion |  | TGai General: 2013-01-14 23:54:05Z - null edit to force export. TGai General: 2013-01-14 23:53:57Z - null edit to force export. |  |  |  | 2013-01-14 23:54 | TGai General
53 | Yunsong Yang (11-13-0019r0) | 0 | 2 | 6.3.3.3.2 | PDF 23 | 41 | E | Y | 0.41 | 41 | 6.3.3.3.2 | [5 empty] | Should capitalize the first letters in Name column | Change "GAS configuration sequence number" to "GAS Configuration Sequence Number" |  | TGai General | Ready for motion |  | TGai General: 2013-01-14 23:54:05Z - null edit to force export. TGai General: 2013-01-14 23:53:57Z - null edit to force export. |  |  |  | 2013-01-14 23:54 | TGai General

## GEN - Rdy for Motion
CID | Commenter | LB | Draft | Clause Number(C) | Page(C) | Line(C) | Type of Comment | Part of No Vote | Page | Line | Clause | Duplicate of CID | Resn Status | Assignee | Submission | Motion Number | Comment | Proposed Change | Resolution | Owning Ad-hoc | Comment Group | Ad-hoc Status | Ad-hoc Notes | Edit Status | Edit Notes | Edited in Draft | Last Updated | Last Updated By
72 | Jarkko Kneckt (11-13-0018r0) | 0 | 2 | 8.5.8.34 | 32 | 22 | E | Y | 32.22 | 22 | 8.5.8.34 |  | J |  |  |  | The name: "FD Frame Control field" is confusing. The "Frame" and the field very closely may confuse the reader. Also the FD Capability and Control are quite close to each other. The FD Control field indicates the presence of the fields and the sizes of h | Change the name to "FD Presence field" | REJECTED (TGai General: 2013-01-15 21:59:08Z) - The group does not agree that the used name causes confusion. | TGai General | GEN - Rdy for Motion |  | TGai General: 2013-01-15 21:59:28Z - discussed with commenter Tgai General: 2013-01-14 23:54:05Z - null edit to force export. Tgai General: 2013-01-14 23:53:57Z - null edit to force export. EDITOR2: 2013-01-14 18:51:30Z -- Think this counts as technical. |  |  |  | 2013-01-15 22:00 | TGai General
51 | Yunsong Yang (11-13-0019r0) | 0 | 2 | 6.3.3.3.2 | PDF 23 | 37 | E | Y | 0.37 | 37 | 6.3.3.3.2 |  | A |  |  |  | The term is inaccurate since the definition is about a time offset to the next TBTT | Change "Neighbor AP Next TBTT" to "Neighbor AP's Next TBTT Offset" | ACCEPTED (TGai General: 2013-01-15 21:48:31Z) | TGai General | GEN - Rdy for Motion |  | TGai General: 2013-01-15 21:48:02Z - Group agrees to make the change and consider it as editorial Tgai General: 2013-01-14 23:54:05Z - null edit to force export. Tgai General: 2013-01-14 23:53:57Z - null edit to force export. EDITOR2: 2013-01-14 18:34:42Z -- is this really an editorial change. Pls. Confirm. |  |  |  | 2013-01-15 21:49 | TGai General
3 | David Goodall(11-13-0016r0) | 0 | 2 | 4.5.4.2 | 1 | 62 | E | Y | 1.62 | 62 | 4.5.4.2 |  | J |  |  |  | FILS authentication is stated as applying to an IBSS. | Rewrite the paragraph to separate the authentication algorithms that are applicable to BSS and IBSS respectively. | REJECTED (TGai General: 2013-01-15 20:30:56Z) There is no technical reason to prohibit FILS solutions to be used in FILS mode, though we do not actively advertise using FILS for IBSS since our focus per PAR is on BSS mode. Commenter agrees to leave text as is. | TGai General | GEN - Rdy for Motion |  | TGai General: 2013-01-14 23:54:05Z - null edit to force export. TGai General: 2013-01-14 23:53:57Z - null edit to force export. EDITOR2: 2013-01-14 17:28:44Z - Not considered strictly editorial as it would make changes to the base-line document. |  |  |  | 2013-01-15 20:33 | TGai General