## Title
IEEE P802.11 Wireless LANs
Submission
Designator: | doc.: IEEE 802.11-13/0036r13
Venue Date: | March 2013
First Author: | Marc Emmelmann
Subject: | TGai D0.2 combined comments
Full Date: | 2013-03-20
Author(s): | Marc Emmelmann
| Company: | Fraunhofer FOKUS
Address
Phone:
Fax:
| email: | emmelmann@ieee.org
Abstract:
Combined comments received during the (editorial) review of TGai D0.2.
Export from comment database

## Revision History
Revision | Date | Description
0 | 2013-01-07 | Initial version
1 | 2013-01-09 | Rev.01 Update with changes from contribution 13/17r1, add two new collumns of "Comment ID" and "Similar to Comment", Similar to Comment is used to indicate comments that might point to the same or similar issues.
2 | 2013-01-13 | XL File as exported from comment database. Same as Rev.01
3 | 2013-01-13 | Corrected DCN on title page
4 | 2013-01-15 | Added Tabs for catergoriing comments.
5 | 2013-01-15 | Assign comments to volunteers and Ad-Hocs to come up with resolutions
6 | 2013-01-16 | Editor Motion Group 2 created
7 | 2013-01-16 | Removed commetn form ED Motion Grp 2 per group request and make it technical; created SEC Motion Grp 1 and GEN Motion Grp1 based on agreed resolutions
8 | 2013-01-17 | Created ED Motion Grp 3; updated Assignee list
9 | 2013-01-17 | Created export with Assignees per Tab
10 | 2013-03-20 | Export of DISC Motion Grp 3 out of database for motion
11 | 2013-03-20 | Export of all comments in single sheet. Used comment groups to indicate which comments will be address on 3013/3/21 by submissions and which are open / we need to resolve on March 21
12 | 2013-03-21 | Export of all comments in single tab. Export of Motion Group for PM2 session. Group contains resolutions as reviewed during AM2
13 | 2013-03-21 | Export of OPEN COMMENTS DISCOVERY group which contains suggested resoluiont of last remaining discovery comments ready for review an approval
14
15
16
17
18
19
20
21
22
23
24
25
26
27
28
29

## OPEN COMMENTS DISCOVERY
CID | Commenter | LB | Draft | Clause Number(C) | Page(C) | Line(C) | Type of Comment | Part of No Vote | Page | Line | Clause | Duplicate of CID | Resn Status | Assignee | Submission | Motion Number | Comment | Proposed Change | Resolution | Owning Ad-hoc | Comment Group | Ad-hoc Status | Ad-hoc Notes | Edit Status | Edit Notes | Edited in Draft | Last Updated | Last Updated By
229 | Jarkko Kneckt (11-13-0018r0) | 0 | 2 | 8.4.2.175 | 21 | 39, 42 | T | Y | 21.39 | 39 | 8.4.2.175 |  | V | Santosh Pandey |  |  | The 802.11 does not define beacon channel. 802.11ai is not changing the beacon transmission logic. The beacon channel concept seems to be new and different from primary channel. | Delete the term beacon channel. Replace the "beacon channel" with "primary channel". | REVISED (Discovery: 2013-03-21 18:12:44Z) "beacon channel is no longer used in the most recent revision of the draft (D0.4). Only in the definition. Delete the definition. | Discovery | OPEN COMMENTS DISCOVERY | Rdy 4 Motion | Not editorial |  |  |  | 2013-03-21 18:13 | Discovery
99 | Yunsong Yang (11-13-0019r0) | 0 | 2 | 8.4.2.1 | PDF 35 | 51 | E | Y | 0.51 | 51 | 8.4.2.1 |  | A | Dan Harkins |  |  | Length of indicated element includes Element ID and Length fields | Change "1" to "3" | ACCEPTED (Discovery: 2013-03-21 18:08:07Z) | Discovery | OPEN COMMENTS DISCOVERY | Rdy 4 Motion | Discovery: 2013-01-17 19:30:55Z - Group decided to consider as technical. EDITOR2: 2013-01-14 19:02:52Z - Confirm comment to be Editorial / Technical. |  |  |  | 2013-03-21 18:08 | Discovery
98 | Yunsong Yang (11-13-0019r0) | 0 | 2 | 8.4.2.1 | PDF 35 | 48 | E | Y | 0.48 | 48 | 8.4.2.1 |  | A | Dan Harkins |  |  | Length of indicated element includes Element ID and Length fields | Change "2" to "4" | ACCEPTED (Discovery: 2013-03-21 18:07:59Z) | Discovery | OPEN COMMENTS DISCOVERY | Rdy 4 Motion | Discovery: 2013-01-17 19:30:55Z - Group decided to consider as technical. EDITOR2: 2013-01-14 19:02:52Z - Confirm comment to be Editorial / Technical. |  |  |  | 2013-03-21 18:08 | Discovery
96 | Yunsong Yang (11-13-0019r0) | 0 | 2 | 8.4.2.1 | PDF 35 | 43 | E | Y | 0.43 | 43 | 8.4.2.1 |  | A | Dan Harkins |  |  | Length of indicated element includes Element ID and Length fields | Change "1" to "3" | ACCEPTED (Discovery: 2013-03-21 18:07:08Z) | Discovery | OPEN COMMENTS DISCOVERY | Rdy 4 Motion | Discovery: 2013-01-17 19:30:55Z - Group decided to consider as technical. EDITOR2: 2013-01-14 19:00:41Z - Group to confirm that comment is Technical or Editorial. |  |  |  | 2013-03-21 18:07 | Discovery
95 | Yunsong Yang (11-13-0019r0) | 0 | 2 | 8.4.2.1 | PDF 35 | 40 | E | Y | 0.4 | 40 | 8.4.2.1 |  | J | Dan Harkins |  |  | Inconsistent Length description comparing to line 52 of Page 36 | Change "8 to 257" to "7 to 257" | REJECTED (Discovery: 2013-03-21 18:03:46Z) all fields of the elements are calculated. | Discovery | OPEN COMMENTS DISCOVERY | Rdy 4 Motion | Discovery: 2013-01-17 19:30:55Z - Group decided to consider as technical. EDITOR2: 2013-01-14 19:00:41Z - Group to confirm that comment is Technical or Editorial. |  |  |  | 2013-03-21 18:07 | Discovery
94 | Yunsong Yang (11-13-0019r0) | 0 | 2 | 8.4.2.1 | PDF 35 | 40 | E | Y | 0.4 | 40 | 8.4.2.1 |  | A | Dan Harkins |  |  | According to Table 8-27, the order of Reduced Neighbor Report element is below that of GAS Configuration Sequence Number. Should their Element IDs in Table 8-54 reflect the same order? | Switch these two Element IDs in Table 8-54. [Please note that we also need to switch their corresponding subclauses in the following pages.] | ACCEPTED (Discovery: 2013-03-21 17:58:19Z) | Discovery | OPEN COMMENTS DISCOVERY | Rdy 4 Motion | Discovery: 2013-01-17 19:29:29Z - Decision to consider as technical. EDITOR2: 2013-01-14 19:00:41Z - Group to confirm that comment is Technical or Editorial. |  |  |  | 2013-03-21 17:58 | Discovery

## Motion-201303-PM2
CID | Commenter | LB | Draft | Clause Number(C) | Page(C) | Line(C) | Type of Comment | Part of No Vote | Page | Line | Clause | Duplicate of CID | Resn Status | Assignee | Submission | Motion Number | Comment | Proposed Change | Resolution | Owning Ad-hoc | Comment Group | Ad-hoc Status | Ad-hoc Notes | Edit Status | Edit Notes | Edited in Draft | Last Updated | Last Updated By
253 | Yunsong Yang (11-13-0019r0) | 0 | 2 | 8.4.2.1 | PDF 35 | 43 | T | Y | 0.43 | 43 | 8.4.2.1 |  | J | Dan Harkins |  |  | The GAS Configuration Sequence Number may be extended in the future based on the dynamic of this number | Add "Yes" to Extensible column | REJECTED (Security: 2013-03-21 14:34:56Z) The amendment that will in the future use the GAS configuration Sequence Number in an extensible way should change the "Extensible" column to yes. | Security | Motion-201303-PM2 | Resolved | Good idea, but not editorial |  |  |  | 2013-03-21 15:42 | Security
225 | David Goodall(11-13-0016r0) | 0 | 2 | 8.4.2.27.3 | 20 | 10 | T | Y | 20.1 | 10 | 8.4.2.27.3 |  | J | Dan Harkins |  |  | Are AKM suites required for 1) FILS with TTP and PFS, 2) FILS with TTP and no PFS, and 3) FILS without TTP? | Add AKM suites if required. | REJECTED (Security: 2013-03-21 15:26:02Z) An implementer can derive all required information as per the existing draft text. | Security | Motion-201303-PM2 | Rdy 4 Motion | Security: 2013-03-21 15:25:46Z - Discussion in group, leave as is. Not editorial |  |  |  | 2013-03-21 15:42 | Security
224 | Lei Wang (11-13-008r0) | 0 | 2 | 8.4.2.1 | 19 | 54 | T | Y | 19.54 | 54 | 8.4.2.1 |  | V | Dan Harkins |  |  | The new information Elements, as defined in 8.4.2.180 to 184, should be included in Table 8-54 for the Element ID definitions. | append the following 5 rows in Table 8-54 on page 19 line 54: Element Element ID Length of indicated Extensible element (in o | REVISED (Security: 2013-03-21 15:25:12Z) adopt 11-13/373r0 | Security | Motion-201303-PM2 | Discussion | Security: 2013-03-21 15:23:50Z - https://mentor.ieee.org/802.11/dcn/13/11-13-0373-00-00ai-proposed-resolution-for-tgai-comment-cid-224.docx will resolve the comment Not editorial |  |  |  | 2013-03-21 15:42 | Security
221 | Jarkko Kneckt (11-13-0018r0) | 0 | 2 | 8.3.3.2 | 13 |  | T | Y | 13 |  | 8.3.3.2 |  | V | Santosh Pandey |  |  | The 802.11ai has a conflict in the Neighbor Report element usage. The Beacon frame description does not include the element, but the clause 10.1.4.3.7 at page 46, line 2 describes this element use in the Beacon frame. The Neighbor Report element includes | Add Neighbor Report element as optional element to the Beacon frame. | REVISED (Discovery: 2013-03-21 15:30:42Z) adopt 11-13/210r4 | Discovery | Motion-201303-PM2 | Rdy 4 Motion | Discovery: 2013-03-20 12:23:03Z - Jarkko to upload rev 3 of 11-13/210. Discovery: 2013-03-19 18:23:50Z - Discussed 11-13/210r2. Needs submission and vote, not editorial |  |  |  | 2013-03-21 15:41 | Discovery
155 | David Goodall(11-13-0016r0) | 0 | 2 | 11,11 | 57 | 8 | E | Y | 57.08 | 8 | 11,11 |  | A | Dan Harkins |  |  | Change the second sentence to "When a TTP is used the authentication exchange can optionally be performed with PFS." | As per comment | ACCEPTED (Security: 2013-03-21 14:22:23Z) | Security | Motion-201303-PM2 | Rdy 4 Motion | Not editorial as it could be construed to impact the meaning of the sentence. |  |  |  | 2013-03-21 15:42 | Security
153 | David Goodall(11-13-0016r0) | 0 | 2 | 11.5.1.3.2 | 53 | 57 | E | Y | 53.57 | 57 | 11.5.1.3.2 |  | V | Dan Harkins |  |  | Part a is general for all STAs and should not need to specifically mention FILS capabilities. | Remove the reference to FILS capabilities from part a, or restrict its application to FILS capable STAs. | REVISED (Security: 2013-03-21 14:20:27Z) Delete "and FILS capabilities" from bullet (a) in 11.5.1.3.2. | Security | Motion-201303-PM2 | Rdy 4 Motion | Not a true editorial issue. |  |  |  | 2013-03-21 15:42 | Security
146 | David Goodall(11-13-0016r0) | 0 | 2 | 10.3.4.3 | 50 | 18 | E | Y | 50.18 | 18 | 10.3.4.3 |  | V | Dan Harkins |  |  | Parts f and g also need to reference section 11.11 for construction of the FILS related authentication frame. The state mentioned in part g will be state 5 for FILS. | As per comment | REVISED (Security: 2013-03-21 14:15:16Z) Change the end of bullet (f) and bullet (g) in 10.3.4.2 to include Cls. 11.11.2.2 in the cross reference list. | Security | Motion-201303-PM2 | Rdy 4 Motion | Agree, but not really editorial. Need group approval. |  |  |  | 2013-03-21 15:42 | Security
117 | Yunsong Yang (11-13-0019r0) | 0 | 2 | 8.4.2.180 | PDF 41 | 35 | E | Y | 0.35 | 35 | 8.4.2.180 |  | J |  |  |  | Missing the description that this is 1 octet long and missing description of other values (i.e. 3-255). The length of the FILS Identity field that is associated with each ID Type value should be specified explicitly in the P802.11ai based on the external | Change line 35 to "The ID Type field is 1 octet long and indicates the type of FILS identity, as coded in Table 8-xxx.". Replace lines 38-40 with Table 8-xxx. Add a row for 3-255: Reserved. Add a column for Length of FILS Idenitity field. | REJECTED (Security: 2013-03-21 14:11:07Z) The explicit length of the FILS Identity field cannot be known. Different parties will have different size identities. Upon reception of a FILS Identity element, the receiver will know the acutal length of the FILS Identitiy field as it can be derived from the Length field. | Security | Motion-201303-PM2 | Rdy 4 Motion | Discovery: 2013-01-17 19:31:24Z - Group decided to be a technical change. EDITOR2: 2013-01-14 19:11:28Z -- Do we really want to do this? It would not hurt. |  |  |  | 2013-03-21 15:42 | Security
22 | David Goodall(11-13-0016r0) | 0 | 2 | 8.3.3.6 | 14 | 12 | E | Y | 14.12 | 12 | 8.3.3.6 |  | V | Dan Harkins |  |  | The various FILS elements don't need to be explained in the Association Response frame body, rather there should be an indication of when these elements are included. The FILS Key Confirmation and FILS KDE Container are elements not fields. | Rewrite the notes to indicate when the various FILS related elements are included in an Association Response frame. | REVISED (Discovery: 2013-03-21 00:27:45Z) - accept: replace the notes in the 3rd column with "present when dot11FILSActivated is true". | Discovery | Motion-201303-PM2 | Resolved | TGai General: 2013-01-15 20:40:04Z - Dan to work with David on submission to resolve the issue. Tgai General: 2013-01-14 23:54:05Z - null edit to force export. Tgai General: 2013-01-14 23:53:57Z - null edit to force export. EDITOR2: 2013-01-14 17:47:00Z - What is in the draft is exactly what was requested in the submission, was is requested here needs to be a new submission that is voted on by the TG as it changes the technical content.. |  |  |  | 2013-03-21 15:40 | Discovery
21 | David Goodall(11-13-0016r0) | 0 | 2 | 8.3.3.5 | 13 | 42 | E | Y | 13.42 | 42 | 8.3.3.5 |  | V | Dan Harkins |  |  | The various FILS elements don't need to be explained in the Association Request frame body, rather there should be an indication of when these elements are included. FILS Key Confirmation is an element and not a field. | Rewrite the notes to indicate when the various FILS related elements are included in an Association Request frame. | REVISED (Discovery: 2013-03-21 00:27:34Z) - accept: replace the notes in the 3rd column with "present when dot11FILSActivated is true". | Discovery | Motion-201303-PM2 | Resolved | TGai General: 2013-01-15 20:38:55Z - Dan to work with David on a submission to address this issue Tgai General: 2013-01-14 23:54:05Z - null edit to force export. Tgai General: 2013-01-14 23:53:57Z - null edit to force export. EDITOR2: 2013-01-14 17:47:00Z - What is in the draft is exactly what was requested in the submission, was is requested here needs to be a new submission that is voted on by the TG as it changes the technical content.. |  |  |  | 2013-03-21 15:40 | Discovery