## Title
IEEE P802.11 Wireless LANs Sumbmission
Designator: | doc.: IEEE 802.11-13/0193r2
Venue Date: | March 2013
First Author: | Lei Wang
Subject: | Summary of Proposed Resultions for the Assigned TGai Comments
Full Date: | 2013-03-20
Author(s): | Lei Wang
| Company: | InterDigital Communications LLC
| Address | 781 Third Ave., King of Prussia, PA 19406
| Phone: | 858-205-7286
Fax:
| email: | Leiw@billeigean.com
Abstract:
This submission contains a summary of the proposed comment resolutions to the TGai comments
that were assigned to the contributor of this contribution, as shown in TGai/D0.2 review comment
Database, 13/0036r9.
The proposed resolutions are in the Resolution Column, i.e., Column T, in the sheet "Lei Wang".

## Lei Wang
CID | Commenter | LB | Draft | Clause Number(C) | Page(C) | Line(C) | Type of Comment | Part of No Vote | Page | Line | Clause | Duplicate of CID | Resn Status | Assignee | Submission | Motion Number | Comment | Proposed Change | Resolution | Owning Ad-hoc | Comment Group | Ad-hoc Status | Ad-hoc Notes | Edit Status | Edit Notes | Edited in Draft | Last Updated | Last Updated By
50 | Yunsong Yang (11-13-0019r0) | 0 | 2 | 6.3.3.3.2 | PDF 23 | 33 | E | Y | 0.33 | 33 | 6.3.3.3.2 |  |  | Jarkko Kneckt |  |  | The term is inaccurate since the definition is about a time offset to the next TBTT | Change "AP's TBTT" to "AP's Next TBTT Offset" | see contribution 13/0192r2 for the proposed resultion. | Discovery |  | Needs Submission | Discovery: 2013-01-17 17:17:53Z - Group agrees that this is not an editorial change. Group agrees that the section talks about an "offset". Needs submission with specific change requests. REJECTED (EDITOR: 2013-01-16 01:56:16Z) The term "Next" was already in the draft reviewed, so no change there. The term "Offset" cannot directly be inferred from the "description" field and thus seems inappropriate. After review, any problem seems to be with a poorly written description field and any/all are invited to suggest wording for it. EDITOR2: 2013-01-14 18:38:33Z - Lee: Please revisit and check the satus of those comments.. |  |  |  | 2013-01-17 17:19 | Discovery
150 | Jarkko Kneckt (11-13-0018r0) | 0 | 2 | 10.25.2 | 51 | 14 | E | Y | 51.14 | 14 | 10.25.2 |  |  | Lei Wang |  |  | The FD frames transmission rules are repeated twice. There is very little difference between the periodicla and non-periodical transmission mode. Also the receiver cannot detect the transmission mode that is used for the FD frames, so the definition of the two modes is confusing. | Delete the lines 14 - 18. Delete the first condition from the line 20. Write the text: "The FD frame shall not be..." | Suggest the following resolution: change the text in line 20 to line 30 on page 64, Section 10.25.2, in 802.11ai/D0.3, as follows: The FILS Discovery frame may be transmitted between Beacon frame instances. periodically and/or nonperiodically. If transmitted periodically, the periodicity of the FILS Discovery Frame may be changed; and the The interval between Beacon frame and the FILS Discovery frame and the interval betwee two FILS Discovery frames shall be no less than dot11FILSFDframeBeaconMinimumInterval. If the FILS Discovery frame is transmitted non-periodically, the FD frame shall not be transmitted during dot11FILSFDframeBeaconMinimumInterval before the TBTT of the transmitter or after the Beacon frame transmission. | Discovery |  | Needs Submission | Is this really editorial since the comment deals with what may, or may not, be differences between the modes? |  |  |  | 2013-01-17 19:26 | TGai General
151 | Jarkko Kneckt (11-13-0018r0) | 0 | 2 | 10.25.2 | 51 | 26 | E | Y | 51.26 | 26 | 10.25.2 |  |  | Lei Wang |  |  | The sentence and description is bad language. The reception of the frame includes the decoding of hte frame. | Change to: "... True receives a FD frame and if the SSID in the ..." | Accept, i.e., change the first two lines of the paragraph as follows: During scanning, when a STA with dot11FILSActivated equal to true receives, and decodes a FILS Discovery frame, it uses the information in the FILS Discovery frame as follows: if the SSID in the FD frame .... | Discovery |  | Needs Submission | Discovery: 2013-01-17 17:16:35Z - Request a suggested rewording of the whole paragraph. Don't think the suggested change really solves the bigger problem. |  |  |  | 2013-01-17 17:17 | Discovery
152 | Yunsong Yang (11-13-0019r0) | 0 | 2 | 10.1.4.1 | PDF 53 | 43 | E | Y | 0.43 | 43 | 10.1.4.1 |  |  | Lei Wang |  |  | Lines 43-60 are not quite related to the General subclause, but more specific to subclause 10.1.4.3.8. And the definition of BSS Information Set should be provided first for more clarity for the subsequent paragraghs. | Remove lines 43-60 here. Replace the first paragraph in subclause 10.1.4.3.8 with the following: "A BSS Information Set is a set of informaiton elements in the Beacon or Probe Response frame, excluding the following dynamic information elements: (- TimeStamp) [note: do we need TimeStamp here since TimeStamp is a non-IE field and is always present according to 10.1.4.3.8?] - Time advertisement - BSS AC access delay - BSS Average Access Delay - BSS Available Admission Capacity - TPC Report element - Beacon Timing - BSS Load - Extended BSS Load The AP with dot11FILSActivated equals to true shall increment the value (modulo 256) of the AP Configuration Change Count when a change occurs to any of the elements in the BSS Information Set. A non-AP STA with dot11FILSActivated equals to true may retain the BSS Information Set of the preferred AP and the associated AP Configuration Change Count, which the STA previously obtained." Change the reference in line 60 of page 43 (8.4.2.185 AP Configuration Change Count element) from "10.1.4.1" to "10.1.4.3.8". Change the reference of dyanmic IEs in line 25 of page 62 (10.1.4.3.8) from "as defined in 10.1.4.1" to " as defined above". And change the reference of dyanmic IEs in line 44 of page 62 (10.1.4.3.8) from "(see 10.1.4.1)" to "(see above)". | see contribution 13/0209r4 for the proposed resolutions. | Discovery |  | Needs Submission | This isn't a simple editorial problem. |  |  |  | 2013-01-17 19:26 | TGai General
180 | Yunsong Yang (11-13-0019r0) | 0 | 2 | 10.1.4.3.8 | PDF 62 | 44 | E | Y | 0.44 | 44 | 10.1.4.3.8 |  |  | Lei Wang | Lei Wang |  | There is ambeguity of which AP CCC in the AP's AP CCC List that the AP puts in the optimized Probe Respsone. | Change "AP Configuration Change Count" to either "the current AP Configuration Change Count" or "the received AP Configuration Change Count" | see contribution 13/0209r4 for the proposed resolutions. | Discovery |  | Needs Submission | Not editorial, these two suggested changes are to technically equivalent. |  |  |  | 2013-01-17 19:26 | TGai General
182 | Yunsong Yang (11-13-0019r0) | 0 | 2 | 10.1.4.3.8 | PDF 62 | 47 | E | Y | 0.47 | 47 | 10.1.4.3.8 |  |  | Lei Wang |  |  | There is ambeguity of which AP CCC in the AP's AP CCC List that the AP puts in the optimized Probe Respsone. | Change "AP Configuration Change Count" to either "the current AP Configuration Change Count" or "the received AP Configuration Change Count" | see contribution 13/0209r4 for the proposed resolutions. | Discovery |  | Needs Submission | Not editorial, the two options given are not technically equivalent. |  |  |  | 2013-01-17 19:26 | TGai General
218 | Jarkko Kneckt (11-13-0018r0) | 0 | 2 | 6.3.3.3.2 | 7 |  | T | Y | 7 |  | 6.3.3.3.2 |  |  | Jarkko Kneckt |  |  | The BSSDescriptionSet, BSSDescriptionFromMeasurementPilotSet and BSSDescriptionFromFDSet should contain the primary channel information of the reported BSS. The informatoin sets contain a lot of channel specific information, but none of them contain the c | Add country and channel number to the BSSDescriptionSet, BSSDescriptionFromMeasurementPilotSet and BSSDescriptionFromFDSet elements. | see contribution 13/0192r2 for the proposed resultion. | Discovery |  | Needs Submission | Not editorial |  |  |  | 2013-01-17 22:27 | Discovery
248 | Jarkko Kneckt (11-13-0018r0) | 0 | 2 | 8.5.8.34 | 32 | 36 | T | Y | 32.36 | 36 | 8.5.8.34 |  |  | Lei Wang |  |  | The Tus to the next TBTT of the AP is hard to maintain and handling of the field requires new implementation. The TSF value is present in the probe request and Beacon frame and it has been agreed that at the step 0 a DTIM Beacon is trnasmitted. To simplif the implementation, the TSF of the STA should be transmitted, not the ANT field. | Change the ANT field to TSF field. | propose to reject this comment, for the following main reasons: 1. Time offset values have been used in many technologies / standards in wireless communicaitons, which has been proven is a practical solution; 2. In this particular case, using time offset saves 7 bytes than using timestamp. | Discovery |  | Needs Submission | Not editorial |  |  |  | 2013-01-17 22:27 | Discovery
250 | Lei Wang (11-13-008r0) | 0 | 2 | 8.5.8.34 | 33 | 6 | T | Y | 33.06 | 6 | 8.5.8.34 |  |  |  | Lei Wang |  | Security field in FD frame needs to be defined. | a separate contribution will be submitted by the commenter to define the security field in the FD frame. | see contribution 13/0272r1 for the proposed resolution. | Discovery |  | Needs Submission | Will await the submission |  |  |  | 2013-01-17 19:26 | TGai General
251 | David Goodall(11-13-0016r0) | 0 | 2 | 8.5.8.34 | 34 | 1 | T | Y | 34.01 | 1 | 8.5.8.34 |  |  |  | Lei Wang |  | The FD Security field is not yet defined. | Provide a definition of the FD Security field. | see contribution 13/0272r1 for the proposed resolution. | Discovery |  | Needs Submission | Awaiting submission |  |  |  | 2013-01-17 19:26 | TGai General
269 | Jarkko Kneckt (11-13-0018r0) | 0 | 2 | 10.25.2 | 51 | 30 | T | Y | 51.3 | 30 | 10.25.2 |  | V | Lei Wang | 11-13/142r1 |  | There are many 3 Reporting Options defined. The text only describes the reporting of a single option. | Remove the Reporting Option use condition from the text (remove the line: "... and if..." and only state that:" MLME shall..." | REVISED (Discovery: 2013-01-17 19:09:54Z) - Adopt resolution as contained in 11-13/142r1 | Discovery | DISC Motion Grp 1 | Rdy 4 Motion | Discovery: 2013-01-17 19:09:18Z - For other reporting options, we need further proposals to provide corresponding text. I can also take the action item to work with the commenter for a text proposal. Tgai General: 2013-01-14 23:54:05Z - null edit to force export. Tgai General: 2013-01-14 23:53:57Z - null edit to force export. |  |  |  | 2013-01-17 23:08 | Discovery
270 | Jarkko Kneckt (11-13-0018r0) | 0 | 2 | 10.25.2 | 51 |  | T | Y | 51 |  | 10.25.2 |  |  | Lei Wang |  |  | The use of the elements and fields in FD frame is not specified. Is there any need for specifying how the fields are set in the FD frame? | Clarify the need to explain the use of the fields and elements in the FD frame and add the required instructions. | See Contribution, 13/0196r2, for the proposed resolution. | Discovery |  | Needs Submission | Discovery: 2013-01-17 18:39:16Z - Understand the comment and also agree, but need a proposal for detailed text. I can take an action item to work with the commenter to propose detailed text for next meeting. Lei (& Jarkko) to come up with submission at next meeting Tgai General: 2013-01-14 23:54:05Z - null edit to force export. Tgai General: 2013-01-14 23:53:57Z - null edit to force export. |  |  |  | 2013-01-17 18:40 | Discovery
271 | Jarkko Kneckt (11-13-0018r0) | 0 | 2 | 10.25.2 | 51 |  | T | Y | 51 |  | 10.25.2 |  | V | Lei Wang | 11-13/142r1 |  | During the scan operation the obtained information should be reported only once. | Add text to state that new obtained information is only reported, i.e. During a scan operation the information is reported once. | REVISED (Discovery: 2013-01-17 19:10:43Z) - Adopt resolution as contained in 11-13/142r1 | Discovery | DISC Motion Grp 1 | Rdy 4 Motion | Discovery: 2013-01-17 19:10:49Z - add the following sentence as the end of the paragraph in line 31 on page 51: MLME-SCAN.confirm reports only once per BSS the Information that is received from the FD frame during scanning. Tgai General: 2013-01-14 23:54:05Z - null edit to force export. Tgai General: 2013-01-14 23:53:57Z - null edit to force export. |  |  |  | 2013-01-17 23:08 | Discovery
285 | Yunsong Yang (11-13-0019r0) | 0 | 2 | 10.25.2 | PDF 67 | 31 | T | Y | 0.31 | 31 | 10.25.2 |  | V | Lei Wang |  |  | The description of the MLME-SCAN.confirm primitive can be more specific. | Change "MLME-SCAN.confirm primitive with the information obtained from the received FD frame" to "MLME-SCAN.confirm primitive with the ResultCode equal to INTERMEDIATE_SCAN_RESULT and the BSSDescriptionFromFDSet containing information obtained from the re | REVISED (Discovery: 2013-01-17 18:40:48Z) - accept, i.e., Change "MLME-SCAN.confirm primitive with the information obtained from the received FD frame" to "MLME-SCAN.confirm primitive with the ResultCode equal to INTERMEDIATE_SCAN_RESULT and the BSSDescriptionFromFDSet containing information obtained from the received FD frame". | Discovery | DISC Motion Grp 1 | Rdy 4 Motion | Discovery: 2013-01-17 18:40:33Z - discussed. No objections to adopt Tgai General: 2013-01-14 23:54:05Z - null edit to force export. Tgai General: 2013-01-14 23:53:57Z - null edit to force export. |  |  |  | 2013-01-17 23:08 | Discovery
286 | Lei Wang (11-13-008r0) | 0 | 2 | Annex C | 68 | 15 | T | Y | 68.15 | 15 | Annex C |  |  | Lei Wang |  |  | The MIB parameter, dot11OmitReplicateProbeResponses, is used in Section 10.1.4.3.6 , but not defined in Annex C. | add the definition for dot11OmitReplicateProbeResponses in Annex C. | See Contribution, 13/0195r1, for the proposed resolution. | Discovery |  | Needs Submission |  |  |  |  | 2013-01-17 22:27 | Discovery
289 | Jarkko Kneckt (11-13-0018r0) | 0 | 2 | 8.5.8.34 |  |  | T | Y |  |  | 8.5.8.34 |  |  | Lei Wang |  |  | The FD frame may be transmitted to as non-HT duplicate PPDU to large (40, 80, 160 MHz) bandwidths. When the FD frame is transmitted to these bandwidths the receiver cannot detect the primary channel of the FD frame transmitter from the information of the the frame. The receiver needs to detect the primary channel in order to be able to transmit the frames required for FILS. When the prmary channel information is not available, the STA needs to use time and energy for its discovery. The primary channel information should be present in the FD frame in order to achieve the FILS goal, fast initial link setup. | Add an optional primary channel information element that is present in the FD frame when it is transmitted to primary channel and at least one secondary channel. | See Contribution, 13/0192r2, for the proposed resoultion. | Discovery |  | Needs Submission | Not editorial |  |  |  | 2013-01-17 22:27 | Discovery

## Comments
CID | Commenter | LB | Draft | Clause Number(C) | Page(C) | Line(C) | Type of Comment | Part of No Vote | Page | Line | Clause | Duplicate of CID | Resn Status | Assignee | Submission | Motion Number | Comment | Proposed Change | Resolution | Owning Ad-hoc | Comment Group | Ad-hoc Status | Ad-hoc Notes | Edit Status | Edit Notes | Edited in Draft | Last Updated | Last Updated By
1 | David Goodall(11-13-0016r0) | 0 | 2 | 4.5.4.2 | 1 | 10 | E | Y | 1.1 | 10 | 4.5.4.2 |  | A |  |  | 4 | 802.11ad makes changes to this section. | Add an E note stating that changes to this Section relating to 802.11ad will be made later. | ACCEPTED (EDITOR2: 2013-01-14 17:26:43Z) | EDITOR | EDITOR Motion Grp 1 | Resolved | TGai General: 2013-01-14 23:54:05Z - null edit to force export. TGai General: 2013-01-14 23:53:57Z - null edit to force export. |  |  | D0.3 | 2013-01-17 16:59 | EDITOR
2 | David Goodall(11-13-0016r0) | 0 | 2 | 4.5.4.2 | 1 | 39 | E | Y | 1.39 | 39 | 4.5.4.2 |  | A |  |  | 4 | Typo: "third party it may begin" should be "third party may begin" | As per comment | ACCEPTED (EDITOR2: 2013-01-14 17:27:27Z) | EDITOR | EDITOR Motion Grp 1 | Resolved | TGai General: 2013-01-14 23:54:05Z - null edit to force export. TGai General: 2013-01-14 23:53:57Z - null edit to force export. |  |  | D0.3 | 2013-01-17 16:59 | EDITOR
3 | David Goodall(11-13-0016r0) | 0 | 2 | 4.5.4.2 | 1 | 62 | E | Y | 1.62 | 62 | 4.5.4.2 |  | J |  |  | 7 | FILS authentication is stated as applying to an IBSS. | Rewrite the paragraph to separate the authentication algorithms that are applicable to BSS and IBSS respectively. | REJECTED (TGai General: 2013-01-15 20:30:56Z) There is no technical reason to prohibit FILS solutions to be used in FILS mode, though we do not actively advertise using FILS for IBSS since our focus per PAR is on BSS mode. Commenter agrees to leave text as is. | EDITOR | GEN Motion Grp 1 | Resolved | TGai General: 2013-01-14 23:54:05Z - null edit to force export. TGai General: 2013-01-14 23:53:57Z - null edit to force export. EDITOR2: 2013-01-14 17:28:44Z - Not considered strictly editorial as it would make changes to the base-line document. |  |  |  | 2013-01-17 17:02 | TGai General
4 | Lei Wang (11-13-008r0) | 0 | 2 |  | 2 |  | E | Y | 2 |  |  |  | J |  |  | 4 | There are two 10.1.4.3.2 Sections in the Contents list. | Delete the first one, i.e., : 10.1.4.3.2 Sending a probe response 38 | REJECTED (EDITOR2: 2013-01-14 17:33:52Z) - EDITOR2: 2013-01-14 17:33:37Z - This is not an error, but reflects that we do have two such clauses, one being deleted and the other being added. Will try to show the deleted one with cross-out in the contents. | EDITOR | EDITOR Motion Grp 1 | Resolved | EDITOR2: 2013-01-14 23:55:45Z - no change. Just force export.. no note here |  |  | D0.3 | 2013-01-17 16:59 | EDITOR
5 | David Goodall(11-13-0016r0) | 0 | 2 | 4.10.3.6 | 3 | 24 | E | Y | 3.24 | 24 | 4.10.3.6 |  | A |  |  | 4 | Change "the STA and AP proceed to FILS authentication" to "the STA may initiate FILS authentication. | As per comment | ACCEPTED (EDITOR2: 2013-01-14 17:35:01Z) | EDITOR | EDITOR Motion Grp 1 | Resolved | EDITOR2: 2013-01-14 23:55:45Z - no change. Just force export.. |  | Done, though may be on shaky ground between editorial and technical. | D0.3 | 2013-01-17 16:59 | EDITOR
6 | David Goodall(11-13-0016r0) | 0 | 2 | 4.10.3.7 | 4 | 47 | E | Y | 4.47 | 47 | 4.10.3.7 |  | A | Dan Harkins |  | 6 | Typo: "with a trusted third party" should be "without an online trusted third party" | As per comment | ACCEPTED (Security: 2013-01-16 21:53:06Z) - accept: change "when FILS authentication is used with a trusted third party:" to "when FILS authentication does not use an online trusted third party." | EDITOR | SEC Motion Grp 1 | Resolved | TGai General: 2013-01-14 23:54:05Z - null edit to force export. TGai General: 2013-01-14 23:53:57Z - null edit to force export. EDITOR2: 2013-01-14 17:35:49Z - Changing "with" to "without" is technical, not editorial. Will require vote to approve change. |  |  |  | 2013-01-17 17:03 | Security
7 | David Goodall(11-13-0016r0) | 0 | 2 | 4.10.3.7 | 4 | 53 | E | Y | 4.53 | 53 | 4.10.3.7 |  | A |  |  | 4 | Change "the STA and AP proceed to FILS authentication" to "the STA may initiate FILS authentication. | As per comment | ACCEPTED (EDITOR2: 2013-01-14 17:36:20Z) | EDITOR | EDITOR Motion Grp 1 | Resolved | TGai General: 2013-01-14 23:54:05Z - null edit to force export. TGai General: 2013-01-14 23:53:57Z - null edit to force export. |  | Done, though may be on shaky ground between editorial and technical. | D0.3 | 2013-01-17 16:59 | EDITOR
8 | Jarkko Kneckt (11-13-0018r0) | 0 | 2 | 6.3.3.2.2 | 6 | 22 | E | Y | 6.22 | 22 | 6.3.3.2.2 |  | A |  |  | 4 | The MLME primitives are not used to describe the normative behaviour, i.e. These clauses must not contain:"may, should or shall words". | Change "..of the AP may be provided" to " ... of the AP is optionally provided". |  | EDITOR | EDITOR Motion Grp 1 | Resolved | TGai General: 2013-01-14 23:54:05Z - null edit to force export. TGai General: 2013-01-14 23:53:57Z - null edit to force export. |  |  | D0.3 | 2013-01-17 16:59 | EDITOR
9 | Jarkko Kneckt (11-13-0018r0) | 0 | 2 | 6.3.3.3.3 | 7 | 54 | E | Y | 7.54 | 54 | 6.3.3.3.3 |  | A |  |  | 4 | The word "primitive" is missing from the end of the MLME function. | Change the text (add the underlined text): "or an MLME-SCAN-STOP.request primitive following an MLME-SCAN.request primitive." |  | EDITOR | EDITOR Motion Grp 1 | Resolved | TGai General: 2013-01-14 23:54:05Z - null edit to force export. TGai General: 2013-01-14 23:53:57Z - null edit to force export. |  |  | D0.3 | 2013-01-17 16:59 | EDITOR
10 | Jarkko Kneckt (11-13-0018r0) | 0 | 2 | 6.3.3.3.3 | 7 | 56 | E | Y | 7.56 | 56 | 6.3.3.3.3 |  | A |  |  | 4 | Word "The" seems to be missing. | Change the text:" ... In the ReportingOption MLME..." |  | EDITOR | EDITOR Motion Grp 1 | Resolved | TGai General: 2013-01-14 23:54:05Z - null edit to force export. TGai General: 2013-01-14 23:53:57Z - null edit to force export. |  |  | D0.3 | 2013-01-17 16:59 | EDITOR
11 | Jarkko Kneckt (11-13-0018r0) | 0 | 2 | 6.3.3.2.2 | 7 | 18, 26, 30, | E | Y | 7.18 | 18 | 6.3.3.2.2 |  | A |  |  | 4 | All the BSSs of the clause reference to the same same found BSS, but it is expressed in many ways. | Change "... capabiliities of the BSS in the FD frame." to "... capabilities of the found BSS" Change "... features supported by the BSS in the FD frame" to "features supported by the found BSS" Change "... Count in the BSS" to "... Count of the found BS | ACCEPTED (EDITOR2: 2013-01-14 17:39:37Z) | EDITOR | EDITOR Motion Grp 1 | Resolved | TGai General: 2013-01-14 23:54:05Z - null edit to force export. TGai General: 2013-01-14 23:53:57Z - null edit to force export. |  |  | D0.3 | 2013-01-17 16:59 | EDITOR
12 | Jarkko Kneckt (11-13-0018r0) | 0 | 2 | 3,1 | 9 | 4 | E | Y | 9.04 | 4 | 3,1 |  | V |  |  | 4 | The header 3.1 is duplicated. | Ensure that clause 3.1 Definitions has only a single header | REVISED (EDITOR2: 2013-01-14 17:40:17Z) -- Supposed to be two headers, the problem was that the first level had an incomplete title. Now fixed. | EDITOR | EDITOR Motion Grp 1 | Resolved | TGai General: 2013-01-14 23:54:05Z - null edit to force export. TGai General: 2013-01-14 23:53:57Z - null edit to force export. |  |  | D0.3 | 2013-01-17 16:59 | EDITOR
13 | Jarkko Kneckt (11-13-0018r0) | 0 | 2 | 3,1 | 9 | 14 | E | Y | 9.14 | 14 | 3,1 |  | A |  |  | 4 | Many of the definitions start with small letter while a capitol letter should be used. | Start every definition with capitol letter. As an example, line 14, CA: Entity that... |  | EDITOR | EDITOR Motion Grp 1 | Resolved | TGai General: 2013-01-14 23:54:05Z - null edit to force export. TGai General: 2013-01-14 23:53:57Z - null edit to force export. |  |  | D0.3 | 2013-01-17 16:59 | EDITOR
14 | Lei Wang (11-13-008r0) | 0 | 2 | 3,1 | 9 | 34 | E | Y | 9.34 | 34 | 3,1 |  | A |  |  | 4 | The definition of the Link Setup Time unnecessarily repeat the definition of the Link Setup. | chage line 34 to on page 9 as follolws: Link Setup Time: is defined as the process of gaining the ability to send IP traffic with a valid IP address through the AP. Link Setup may involve more than one AP in an ESS. This includes AP/Network discovery and |  | EDITOR | EDITOR Motion Grp 1 | Resolved | TGai General: 2013-01-14 23:54:05Z - null edit to force export. TGai General: 2013-01-14 23:53:57Z - null edit to force export. |  |  | D0.3 | 2013-01-17 16:59 | EDITOR
15 | Jarkko Kneckt (11-13-0018r0) | 0 | 2 | 3,1 | 9 | 34 | E | Y | 9.34 | 34 | 3,1 |  | A |  |  | 4 | Definition of Link Setup Time is very unclear and contains further definitions of the link setup while the actual definition of link setup is already earlier. | Define link setup time as "Time required to perform link setup. Timing starts when the STA elects to perform link setup." |  | EDITOR | EDITOR Motion Grp 1 | Resolved | TGai General: 2013-01-14 23:54:05Z - null edit to force export. TGai General: 2013-01-14 23:53:57Z - null edit to force export. |  |  | D0.3 | 2013-01-17 16:59 | EDITOR
16 | Jarkko Kneckt (11-13-0018r0) | 0 | 2 | 3,2 | 9 | 57 | E | Y | 9.57 | 57 | 3,2 |  | A |  |  | 4 | Remove ":" from the "FILS:" | As per the comment |  | EDITOR | EDITOR Motion Grp 1 | Resolved | TGai General: 2013-01-14 23:54:05Z - null edit to force export. TGai General: 2013-01-14 23:53:57Z - null edit to force export. |  |  | D0.3 | 2013-01-17 16:59 | EDITOR
17 | Jarkko Kneckt (11-13-0018r0) | 0 | 2 | 3,1 | 9 | 22, 26, 30, 34, 40, 44 | E | Y | 9.22 | 22 | 3,1 |  | A |  |  | 4 | The defined words in the clause 3.1 definitions are not written with capital letters. | Use only lower case letters in defined words. |  | EDITOR | EDITOR Motion Grp 1 | Resolved | TGai General: 2013-01-14 23:54:05Z - null edit to force export. TGai General: 2013-01-14 23:53:57Z - null edit to force export. |  |  | D0.3 | 2013-01-17 16:59 | EDITOR
18 | David Goodall(11-13-0016r0) | 0 | 2 | 3,2 | 9 |  | E | Y | 9 |  | 3,2 |  | A |  |  | 4 | FD is used in the draft as an acronym but not defined in Section 3.2. | Define FD as FILS Discovery in Section 3.2. | ACCEPTED (EDITOR2: 2013-01-14 17:42:13Z) | EDITOR | EDITOR Motion Grp 1 | Resolved | TGai General: 2013-01-14 23:54:05Z - null edit to force export. TGai General: 2013-01-14 23:53:57Z - null edit to force export. |  | Done, but could be construed as needing group vote rather than purely editorial. | D0.3 | 2013-01-17 16:59 | EDITOR
19 | Lei Wang (11-13-008r0) | 0 | 2 | 3 and 4 | 10 | 1 | E | Y | 10.01 | 1 | 3 and 4 |  | A |  |  | 5 | page number reset to 1 after page 10 between Section 3 and 4 | correct the page number (between Section 3 and Secction 4) | ACCEPTED (EDITOR: 2013-01-16 00:29:03Z) | EDITOR | EDITOR Motion Grp 2 | Resolved | EDITOR2: 2013-01-14 18:38:33Z - Lee: Please revisit and check the satus of those comments.. |  |  | D0.4 | 2013-01-17 17:00 | EDITOR
20 | Jarkko Kneckt (11-13-0018r0) | 0 | 2 | 8.3.3.2 | 13 | 28 | E | Y | 13.28 | 28 | 8.3.3.2 |  | A |  |  | 4 | The value for the MIB parameter is not specified. | Change the text: "dot11FILSActivated is true". | ACCEPTED (EDITOR2: 2013-01-14 17:43:19Z) | EDITOR | EDITOR Motion Grp 1 | Resolved | TGai General: 2013-01-14 23:54:05Z - null edit to force export. TGai General: 2013-01-14 23:53:57Z - null edit to force export. |  |  | D0.3 | 2013-01-17 16:59 | EDITOR
21 | David Goodall(11-13-0016r0) | 0 | 2 | 8.3.3.5 | 13 | 42 | E | Y | 13.42 | 42 | 8.3.3.5 |  |  | Dan Harkins |  |  | The various FILS elements don't need to be explained in the Association Request frame body, rather there should be an indication of when these elements are included. FILS Key Confirmation is an element and not a field. | Rewrite the notes to indicate when the various FILS related elements are included in an Association Request frame. | accept: replace the notes in the 3rd column with "present when dot11FILSActivated is true". | Discovery |  |  | TGai General: 2013-01-15 20:38:55Z - Dan to work with David on a submission to address this issue Tgai General: 2013-01-14 23:54:05Z - null edit to force export. Tgai General: 2013-01-14 23:53:57Z - null edit to force export. EDITOR2: 2013-01-14 17:47:00Z - What is in the draft is exactly what was requested in the submission, was is requested here needs to be a new submission that is voted on by the TG as it changes the technical content.. |  |  |  | 2013-01-16 21:49 | Discovery
22 | David Goodall(11-13-0016r0) | 0 | 2 | 8.3.3.6 | 14 | 12 | E | Y | 14.12 | 12 | 8.3.3.6 |  |  | Dan Harkins |  |  | The various FILS elements don't need to be explained in the Association Response frame body, rather there should be an indication of when these elements are included. The FILS Key Confirmation and FILS KDE Container are elements not fields. | Rewrite the notes to indicate when the various FILS related elements are included in an Association Response frame. | accept: replace the notes in the 3rd column with "present when dot11FILSActivated is true". | Discovery |  |  | TGai General: 2013-01-15 20:40:04Z - Dan to work with David on submission to resolve the issue. Tgai General: 2013-01-14 23:54:05Z - null edit to force export. Tgai General: 2013-01-14 23:53:57Z - null edit to force export. EDITOR2: 2013-01-14 17:47:00Z - What is in the draft is exactly what was requested in the submission, was is requested here needs to be a new submission that is voted on by the TG as it changes the technical content.. |  |  |  | 2013-01-16 21:49 | Discovery
23 | Jarkko Kneckt (11-13-0018r0) | 0 | 2 | 8.3.3.10 | 15 | 12 | E | Y | 15.12 | 12 | 8.3.3.10 |  | A |  |  | 5 | The content of the frames are not used to describe the normative behaviour, i.e. These clauses must not contain:"may, should or shall words". | Change:" ...number may be present..." to "... number is optionally present". | ACCEPTED (EDITOR: 2013-01-16 01:24:51Z) | EDITOR | EDITOR Motion Grp 2 | Resolved | EDITOR2: 2013-01-14 18:38:33Z - Lee: Please revisit and check the satus of those comments.. |  |  | D0.4 | 2013-01-17 17:00 | EDITOR
24 | Yunsong Yang (11-13-0019r0) | 0 | 2 | 3,1 | PDF 15 | 22 | E | Y | 0.22 | 22 | 3,1 |  | A |  |  | 4 | Definition not arranged alphabatically | Move "Link Setup" after "Link-Attempt Rate" |  | EDITOR | EDITOR Motion Grp 1 | Resolved | TGai General: 2013-01-14 23:54:05Z - null edit to force export. TGai General: 2013-01-14 23:53:57Z - null edit to force export. |  |  | D0.3 | 2013-01-17 16:59 | EDITOR
25 | Yunsong Yang (11-13-0019r0) | 0 | 2 | 3,1 | PDF 15 | 30 | E | Y | 0.3 | 30 | 3,1 |  | A |  |  | 4 | Definition not arranged alphabatically | Move "Media Load" after "Link Setup Time" |  | EDITOR | EDITOR Motion Grp 1 | Resolved | TGai General: 2013-01-14 23:54:05Z - null edit to force export. TGai General: 2013-01-14 23:53:57Z - null edit to force export. |  |  | D0.3 | 2013-01-17 16:59 | EDITOR
26 | Yunsong Yang (11-13-0019r0) | 0 | 2 | 3,1 | PDF 15 | 34 | E | Y | 0.34 | 34 | 3,1 |  | A |  |  | 4 | Redundant definition of "Link Setup" in "Link Setup Time" | Delete "is defined as … Authentication. Link Setup Time is" |  | EDITOR | EDITOR Motion Grp 1 | Resolved | TGai General: 2013-01-14 23:54:05Z - null edit to force export. TGai General: 2013-01-14 23:53:57Z - null edit to force export. |  |  | D0.3 | 2013-01-17 16:59 | EDITOR
27 | David Goodall(11-13-0016r0) | 0 | 2 | 8.3.3.11 | 16 | 8 | E | Y | 16.08 | 8 | 8.3.3.11 |  | V |  |  | 5 | The various FILS elements and fields don't need to be explained in the Authentication frame body, rather there should be an indication of when they are included. The FILS nonce is a field not an element. | Rewrite the notes to include a reference to Table 8-29, which indicates when the various FILS elements and fields are present in Authentication frames. | REVISED (EDITOR: 2013-01-16 16:18:54Z) Used text provided by David | EDITOR | EDITOR Motion Grp 2 | Resolved | EDITOR2: 2013-01-14 18:38:33Z - Lee: Please revisit and check the satus of those comments.. Need a specific input, not clear exactly what should be changed and what the new wording should be. |  |  | D0.4 | 2013-01-17 17:00 | EDITOR
28 | Yunsong Yang (11-13-0019r0) | 0 | 2 | 4.5.4.2 | PDF 17 | 37 | E | Y | 0.37 | 37 | 4.5.4.2 |  | A |  |  | 4 | Redundant text | Delete the redundant "When a trusted … for FILS authentication" |  | EDITOR | EDITOR Motion Grp 1 | Resolved | TGai General: 2013-01-14 23:54:05Z - null edit to force export. TGai General: 2013-01-14 23:53:57Z - null edit to force export. |  |  | D0.3 | 2013-01-17 16:59 | EDITOR
29 | Yunsong Yang (11-13-0019r0) | 0 | 2 | 4.5.4.2 | PDF 17 | 39 | E | Y | 0.39 | 39 | 4.5.4.2 |  | A |  |  | 4 | Redundant "it" | Delete "it" |  | EDITOR | EDITOR Motion Grp 1 | Resolved | TGai General: 2013-01-14 23:54:05Z - null edit to force export. TGai General: 2013-01-14 23:53:57Z - null edit to force export. |  |  | D0.3 | 2013-01-17 16:59 | EDITOR
30 | Yunsong Yang (11-13-0019r0) | 0 | 2 | n/a | PDF 17 | footer | E | Y | 0 | 0 | n/a |  | A |  |  | 5 | Page number in the footer section should be "11" | Page number in the footer section should continue from the previous page number | EDITOR: 2013-01-16 01:13:23Z - ACCEPTED (EDITOR: 2013-01-16 01:12:43Z) finally found the cure for this problem, it will show up in D0.4 | EDITOR | EDITOR Motion Grp 2 | Resolved | EDITOR2: 2013-01-14 18:38:33Z - Lee: Please revisit and check the satus of those comments.. |  |  | D0.4 | 2013-01-17 17:00 | EDITOR
31 | Lei Wang (11-13-008r0) | 0 | 2 | 8.4.2.1 | 19 | 43 | E | Y | 19.43 | 43 | 8.4.2.1 |  | A |  |  | 4 | update the reference to the known subsection number for GAS configuration sequence number IE | change "8.4.2.ai2" to "8.4.2.177" |  | EDITOR | EDITOR Motion Grp 1 | Resolved | TGai General: 2013-01-14 23:54:05Z - null edit to force export. TGai General: 2013-01-14 23:53:57Z - null edit to force export. |  |  | D0.3 | 2013-01-17 16:59 | EDITOR
32 | Lei Wang (11-13-008r0) | 0 | 2 | 8.4.2.1 | 19 | 46 | E | Y | 19.46 | 46 | 8.4.2.1 |  | A |  |  | 4 | The reference to the element defintion section is needed in Table 8-54 for the new element, Probe Response Reception Time FILS Request Parameter Element. | add the section reference to the Element box in line 46 page 19 in Table 8-54 as follows: FILS Request Parameters (see 8.4.2.178) |  | EDITOR | EDITOR Motion Grp 1 | Resolved | TGai General: 2013-01-14 23:54:05Z - null edit to force export. TGai General: 2013-01-14 23:53:57Z - null edit to force export. |  |  | D0.3 | 2013-01-17 16:59 | EDITOR
33 | Lei Wang (11-13-008r0) | 0 | 2 | 8.4.2.1 | 19 | 49 | E | Y | 19.49 | 49 | 8.4.2.1 |  | A |  |  | 4 | The reference to the element defintion section is needed in Table 8-54 for the new element, Probe Response Reception Time Element. | add the section reference to the Element box in line 49 page 19 in Table 8-54 as follows: Probe Response Reception Time Element (see 8.4.2.179) |  | EDITOR | EDITOR Motion Grp 1 | Resolved | TGai General: 2013-01-14 23:54:05Z - null edit to force export. TGai General: 2013-01-14 23:53:57Z - null edit to force export. |  |  | D0.3 | 2013-01-17 16:59 | EDITOR
34 | Lei Wang (11-13-008r0) | 0 | 2 | 8.4.2.1 | 19 | 51 | E | Y | 19.51 | 51 | 8.4.2.1 |  | A |  |  | 4 | update the reference to the known subsection number for AP Configuration Change Count IE | change "8.4.2.ai6" to "8.4.2.185" |  | EDITOR | EDITOR Motion Grp 1 | Resolved | TGai General: 2013-01-14 23:54:05Z - null edit to force export. TGai General: 2013-01-14 23:53:57Z - null edit to force export. |  |  | D0.3 | 2013-01-17 16:59 | EDITOR
35 | Lei Wang (11-13-008r0) | 0 | 2 | 8.4.2 | 20 | 23 | E | Y | 20.23 | 23 | 8.4.2 |  | A |  |  | 4 | wrong section numbers in the editing instruction | change the editing instruction in line 23 on page 20 as follows: Insert the new subclauses 8.4.2.175 171 and 8.4.2.176 172 (including figures for each) shown below: |  | EDITOR | EDITOR Motion Grp 1 | Resolved | TGai General: 2013-01-14 23:54:05Z - null edit to force export. TGai General: 2013-01-14 23:53:57Z - null edit to force export. |  |  | D0.3 | 2013-01-17 16:59 | EDITOR
36 | Jarkko Kneckt (11-13-0018r0) | 0 | 2 | 8.4.2.175 | 20 | 40 | E | Y | 20.4 | 40 | 8.4.2.175 |  | A |  |  | 4 | The figures do not repeat the "field" or "element" type definitions, only the name of the field is shown in the figure. | Change: "Neighbor AP Information field" to "Neighbor AP Information". Center all fields, i.e. Make the "neighbor AP Information" to be horizontally in the middle of the box (use middle align, please). |  | EDITOR | EDITOR Motion Grp 1 | Resolved | TGai General: 2013-01-14 23:54:05Z - null edit to force export. TGai General: 2013-01-14 23:53:57Z - null edit to force export. |  |  | D0.3 | 2013-01-17 16:59 | EDITOR
37 | Lei Wang (11-13-008r0) | 0 | 2 | 8.4.2.175 | 20 | 54 | E | Y | 20.54 | 54 | 8.4.2.175 |  | A |  |  | 5 | The organization of the description of the Neighbor AP Information field does not comply with the convention of 802.11 standard spec, because subsections in 8.4.2.nnn are information elements, not information fields. The descriptions of information fields | make the following changes: 1. delete line 54 to 60 on page 20, i.e., The format of Neighbor AP Information field is described in 8.4.2.176. 8.4.2.176 Neighbor AP Information Field 2. change the subsection numbers after 8.4.2.176 accordingly. | ACCEPTED (EDITOR: 2013-01-16 01:37:32Z) will be in D0.4 | EDITOR | EDITOR Motion Grp 2 | Resolved | EDITOR2: 2013-01-14 18:38:33Z - Lee: Please revisit and check the satus of those comments.. |  |  | D0.4 | 2013-01-17 17:00 | EDITOR
38 | Jarkko Kneckt (11-13-0018r0) | 0 | 2 | 8.4.2.175 | 21 | 5 | E | Y | 21.05 | 5 | 8.4.2.175 |  | A |  |  | 4 | The figures do not repeat the "field" or "element" type definitions, only the name of the field is shown in the figure. The octet size "variable" is typically written in capital letter. | Write variable with capital letter. Change: TBTT Information field" to TBTT Information". Center all fields, i.e. Make the "TBTT Information" to be horizontally in the middle of the box. | REVISED (EDITOR2: 2013-01-14 17:59:01Z) -- exception: "variable" is all lower case per base std. | EDITOR | EDITOR Motion Grp 1 | Resolved | TGai General: 2013-01-14 23:54:05Z - null edit to force export. TGai General: 2013-01-14 23:53:57Z - null edit to force export. EDITOR2: 2013-01-14 17:56:28Z -- "variable" is all lower case per base std. |  |  | D0.3 | 2013-01-17 16:59 | EDITOR
39 | Giwon Park (11-13-0017r0) | 0 | 2 | 8.4.2.176 | 21 | 8 | E | Y | 21.08 | 8 | 8.4.2.176 |  | A |  |  | 4 | Channel Number is 1 Octet. | Change "2" to "1". |  | EDITOR | EDITOR Motion Grp 1 | Resolved | TGai General: 2013-01-14 23:54:05Z - null edit to force export. TGai General: 2013-01-14 23:53:57Z - null edit to force export. |  |  | D0.3 | 2013-01-17 16:59 | EDITOR
40 | Jarkko Kneckt (11-13-0018r0) | 0 | 2 | 8.4.2.175 | 21 | 51 | E | Y | 21.51 | 51 | 8.4.2.175 |  | A |  |  | 5 | A line is missing from TBTT Offset field of the figure. | Add the line to figure. | EDITOR: 2013-01-16 01:36:28Z - ACCEPTED (EDITOR: 2013-01-16 01:36:02Z) will be in D0.4 | EDITOR | EDITOR Motion Grp 2 | Resolved | TGai General: 2013-01-15 20:02:50Z - Graph not correctly drawn. Line missing. Tgai General: 2013-01-14 23:54:05Z - null edit to force export. Tgai General: 2013-01-14 23:53:57Z - null edit to force export. |  |  | D0.4 | 2013-01-17 17:00 | EDITOR
41 | Jarkko Kneckt (11-13-0018r0) | 0 | 2 | 8.4.2.177 | 22 | 16 | E | Y | 22.16 | 16 | 8.4.2.177 |  | J |  |  | 4 | The element names are typically written with capital letters. Use of capital letters improve readability of the document. | Write "GAS Configuration Sequence Number element" | REJECTED (EDITOR2: 2013-01-14 18:00:59Z) | EDITOR | EDITOR Motion Grp 1 | Resolved | TGai General: 2013-01-14 23:54:05Z - null edit to force export. TGai General: 2013-01-14 23:53:57Z - null edit to force export. |  |  | D0.3 | 2013-01-17 16:59 | EDITOR
42 | David Goodall(11-13-0016r0) | 0 | 2 | 8.4.2.177 | 22 | 30 | E | Y | 22.3 | 30 | 8.4.2.177 |  | A |  |  | 4 | The sentence "The value of the Length field is a 1-octet field with a value of." can be removed and the length value incorporated in Figure 8.401cu. | As per comment. See 8.4.2.22 in 802.11-2012 for an example. | ACCEPTED (EDITOR2: 2013-01-14 18:01:35Z) | EDITOR | EDITOR Motion Grp 1 | Resolved | TGai General: 2013-01-14 23:54:05Z - null edit to force export. TGai General: 2013-01-14 23:53:57Z - null edit to force export. |  |  | D0.3 | 2013-01-17 16:59 | EDITOR
43 | Jarkko Kneckt (11-13-0018r0) | 0 | 2 | 8.4.2.177 | 22 | 38 | E | Y | 22.38 | 38 | 8.4.2.177 |  | A |  |  | 5 | The element descriptions are not used to describe the normative behaviour, i.e. These clauses must not contain:"may, should or shall words". | Change" The reporting STA shall monotically increase..." to "The reporting STA monotonically increases..." | ACCEPTED (EDITOR: 2013-01-16 01:39:25Z) is already in D0.3 | EDITOR | EDITOR Motion Grp 2 | Resolved | EDITOR2: 2013-01-14 18:03:04Z - Lee, please check status. Accepted, revised, or rejected. Did you make changes? EDITOR2: 2013-01-14 18:02:44Z -- Text in draft and original submission uses the term "increment" instead of "increase" |  |  | D0.4 | 2013-01-17 17:00 | EDITOR
44 | David Goodall(11-13-0016r0) | 0 | 2 | 8.4.2.178 | 22 | 50 | E | Y | 22.5 | 50 | 8.4.2.178 |  | A |  |  | 4 | The sentence starting "The FILS Request Parameters element in Probe Request frame are used as criteria" has various grammatical errors. | Change to something like: "The contents of the FILS Request Parameters element in a Probe Request frame are used in determining whether to transmit a Probe Response frame (see 10.1.4.3.5 Criteria to respond to probe request)." |  | EDITOR | EDITOR Motion Grp 1 | Resolved | TGai General: 2013-01-14 23:54:05Z - null edit to force export. TGai General: 2013-01-14 23:53:57Z - null edit to force export. |  |  | D0.3 | 2013-01-17 16:59 | EDITOR
45 | Jarkko Kneckt (11-13-0018r0) | 0 | 2 |  | 22 | 50 | E | Y | 22.5 | 50 |  |  | A |  |  | 4 | The font size seems to be changing in the document. | Unify the font sizes, please. |  | EDITOR | EDITOR Motion Grp 1 | Resolved | TGai General: 2013-01-14 23:54:05Z - null edit to force export. TGai General: 2013-01-14 23:53:57Z - null edit to force export. |  |  | D0.3 | 2013-01-17 16:59 | EDITOR
46 | David Goodall(11-13-0016r0) | 0 | 2 | 8.4.2.178 | 22 | 53 | E | Y | 22.53 | 53 | 8.4.2.178 |  | A |  |  | 4 | Typo: change "The FILS Request Parameters is defined" to "The FILS Request Parameters element is defined" | As per comment |  | EDITOR | EDITOR Motion Grp 1 | Resolved | TGai General: 2013-01-14 23:54:05Z - null edit to force export. TGai General: 2013-01-14 23:53:57Z - null edit to force export. |  |  | D0.3 | 2013-01-17 16:59 | EDITOR
47 | Jarkko Kneckt (11-13-0018r0) | 0 | 2 | 8.4.2.177 | 22 |  | E | Y | 22 |  | 8.4.2.177 |  |  | Jarkko Kneckt |  |  | The sentence from the line 38 - 42 is long and hard to interpret. | Simplify the sentence and make it more readable. |  | Discovery |  | Needs Submission | EDITOR2: 2013-01-14 18:38:33Z - Need input/suggestions |  |  |  | 2013-01-17 17:24 | Discovery
48 | Lei Wang (11-13-008r0) | 0 | 2 | 8.4.2.178 | 23 | 8 | E | Y | 23.08 | 8 | 8.4.2.178 |  | V |  |  | 4 | suggest an alternative description to the length field, as a response to the Editor's notes. | Change the paragraph in line 8 on page 23 as follows: The value of the Length field is the length of the element is variable, and it is set to value between 1 and 9 depending on the presences of the optional fields in the element as indicated by the valu | REVISED (EDITOR2: 2013-01-14 18:33:19Z) -- deleted instead of changed per example in base doc in which length field is described at the start of these clauses and pertains to all instances. | EDITOR | EDITOR Motion Grp 1 | Resolved | TGai General: 2013-01-14 23:54:05Z - null edit to force export. TGai General: 2013-01-14 23:53:57Z - null edit to force export. |  |  | D0.3 | 2013-01-17 16:59 | EDITOR
49 | Lei Wang (11-13-008r0) | 0 | 2 | 8.4.2.178 | 23 | 13 | E | Y | 23.13 | 13 | 8.4.2.178 |  | A |  |  | 4 | wrong Figure reference | change Figure 8-401cq to Figure 8-401cw | ACCEPTED (EDITOR2: 2013-01-14 18:34:11Z) | EDITOR | EDITOR Motion Grp 1 | Resolved | TGai General: 2013-01-14 23:54:05Z - null edit to force export. TGai General: 2013-01-14 23:53:57Z - null edit to force export. |  |  | D0.3 | 2013-01-17 16:59 | EDITOR
50 | Yunsong Yang (11-13-0019r0) | 0 | 2 | 6.3.3.3.2 | PDF 23 | 33 | E | Y | 0.33 | 33 | 6.3.3.3.2 |  |  | Jarkko Kneckt |  |  | The term is inaccurate since the definition is about a time offset to the next TBTT | Change "AP's TBTT" to "AP's Next TBTT Offset" |  | Discovery |  | Needs Submission | Discovery: 2013-01-17 17:17:53Z - Group agrees that this is not an editorial change. Group agrees that the section talks about an "offset". Needs submission with specific change requests. REJECTED (EDITOR: 2013-01-16 01:56:16Z) The term "Next" was already in the draft reviewed, so no change there. The term "Offset" cannot directly be inferred from the "description" field and thus seems inappropriate. After review, any problem seems to be with a poorly written description field and any/all are invited to suggest wording for it. EDITOR2: 2013-01-14 18:38:33Z - Lee: Please revisit and check the satus of those comments.. |  |  |  | 2013-01-17 17:19 | Discovery
51 | Yunsong Yang (11-13-0019r0) | 0 | 2 | 6.3.3.3.2 | PDF 23 | 37 | E | Y | 0.37 | 37 | 6.3.3.3.2 |  | A |  |  | 7 | The term is inaccurate since the definition is about a time offset to the next TBTT | Change "Neighbor AP Next TBTT" to "Neighbor AP's Next TBTT Offset" | ACCEPTED (TGai General: 2013-01-15 21:48:31Z) | EDITOR | GEN Motion Grp 1 | Resolved | TGai General: 2013-01-15 21:48:02Z - Group agrees to make the change and consider it as editorial Tgai General: 2013-01-14 23:54:05Z - null edit to force export. Tgai General: 2013-01-14 23:53:57Z - null edit to force export. EDITOR2: 2013-01-14 18:34:42Z -- is this really an editorial change. Pls. Confirm. |  |  |  | 2013-01-17 17:02 | TGai General
52 | Yunsong Yang (11-13-0019r0) | 0 | 2 | 6.3.3.3.2 | PDF 23 | 40 | E | Y | 0.4 | 40 | 6.3.3.3.2 |  | A |  |  | 5 | The GAS Configuration Sequence Number should not be added in the table of the BSSDescriptionFromFDSet. Instead, it should be added to the table of the BSSDescriptionSet, as it is transmitted in the Beacon or Probe Response frame, not in the FD frame. | Move the added GAS Configuration Sequence Number row to the table of the BSSDescriptionSet | ACCEPTED (EDITOR: 2013-01-16 16:37:58Z) - EDITOR: 2013-01-16 16:37:52Z - Actually, there is no "BSSDescriptionSet" table, the table that describes the BSSDescriptionSet is called the BSSDescription table. Perhaps a minor technicality but such detail is why this was added to the wrong table to begin with. The table provided in the submission did not contain a "IBSS adoption" column, so such a column was added but left blank. It is left to future comment process to propose wording for this blank cell. | EDITOR | EDITOR Motion Grp 2 | Resolved | EDITOR2: 2013-01-14 18:38:33Z - Lee: Please revisit and check the satus of those comments.. Same as CID 217, needs text to go into the "IBSS adoption" column before this can be resolved. |  |  | D0.4 | 2013-01-17 17:00 | EDITOR
53 | Yunsong Yang (11-13-0019r0) | 0 | 2 | 6.3.3.3.2 | PDF 23 | 41 | E | Y | 0.41 | 41 | 6.3.3.3.2 | [5 empty] | Should capitalize the first letters in Name column | Change "GAS configuration sequence number" to "GAS Configuration Sequence Number" |  | EDITOR | EDITOR Motion Grp 3 | Rdy 4 Motion | TGai General: 2013-01-14 23:54:05Z - null edit to force export. TGai General: 2013-01-14 23:53:57Z - null edit to force export. |  |  |  | 2013-01-17 17:53 | TGai General
54 | Yunsong Yang (11-13-0019r0) | 0 | 2 | 6.3.3.4.4 | PDF 24 | 37 | E | Y | 0.37 | 37 | 6.3.3.4.4 |  |  | Rob Sun |  |  | "max channel time" is not consistent with term in P802.11ai. | Change "max channel time" to "duration defined by the MaxChannelTime parameter" |  | Discovery |  | Needs Submission |  |  |  |  | 2013-01-17 19:26 | TGai General
55 | Lei Wang (11-13-008r0) | 0 | 2 | 8.4.2.179 | 25 | 3 | E | Y | 25.03 | 3 | 8.4.2.179 | [5 empty] | spell ID consistently | change "Id" to "ID". |  | EDITOR |  |  | TGai General: 2013-01-17 17:42:47Z - editorial. Please implement. |  |  |  | 2013-01-17 17:43 | TGai General
56 | Jarkko Kneckt (11-13-0018r0) | 0 | 2 | 8.4.2.180 | 25 | 17 | E | Y | 25.17 | 17 | 8.4.2.180 |  | V |  |  | 4 | The Identity word is written with capital and non-capital word. | Write Identity with capital letter. | REVISED (EDITOR2: 2013-01-14 18:36:41Z) -- all with lower case. | EDITOR | EDITOR Motion Grp 1 | Resolved | TGai General: 2013-01-14 23:54:05Z - null edit to force export. TGai General: 2013-01-14 23:53:57Z - null edit to force export. |  |  | D0.3 | 2013-01-17 16:59 | EDITOR
57 | David Goodall(11-13-0016r0) | 0 | 2 | 8.4.2.180 | 25 | 21 | E | Y | 25.21 | 21 | 8.4.2.180 |  | V | Dan Harkins |  | 5 | Reference to a non-exisiting section 11.9a. | Provide correct section number. | REVISED (EDITOR: 2013-01-16 21:59:11Z) - accept: make it 11.11.2 | EDITOR | EDITOR Motion Grp 2 | Resolved | TGai General: 2013-01-15 20:07:26Z - Dan to provide correct Ref. To Editor Tgai General: 2013-01-15 20:05:32Z - need to very correct cls. Number to reference. Editor thinks it should be 11.11.2 Tgai General: 2013-01-14 23:54:05Z - null edit to force export. Tgai General: 2013-01-14 23:53:57Z - null edit to force export. EDITOR2: 2013-01-14 18:41:16Z -- what number? Only one with such a title is 11.11.2. |  |  | D0.4 | 2013-01-17 17:00 | EDITOR
58 | Lei Wang (11-13-008r0) | 0 | 2 | 8.4.2.185 | 27 | 52 | E | Y | 27.52 | 52 | 8.4.2.185 |  | A |  |  | 4 | spell ID consistently | change "Id" to "ID". |  | EDITOR | EDITOR Motion Grp 1 | Resolved | TGai General: 2013-01-14 23:54:05Z - null edit to force export. TGai General: 2013-01-14 23:53:57Z - null edit to force export. |  |  | D0.3 | 2013-01-17 16:59 | EDITOR
59 | Yunsong Yang (11-13-0019r0) | 0 | 2 | 8.3.3.2 | PDF 29 | 23 | E | Y | 0.23 | 23 | 8.3.3.2 |  | A |  |  | 4 | Inconsistent expression of optional presence | Change "may be present" to "is optionally present" |  | EDITOR | EDITOR Motion Grp 1 | Resolved | TGai General: 2013-01-14 23:54:05Z - null edit to force export. TGai General: 2013-01-14 23:53:57Z - null edit to force export. |  |  | D0.3 | 2013-01-17 16:59 | EDITOR
60 | Yunsong Yang (11-13-0019r0) | 0 | 2 | 8.3.3.10 | PDF 31 | 12 | E | Y | 0.12 | 12 | 8.3.3.10 |  | A |  |  | 4 | Inconsistent expression of optional presence and missing the word "element" | Change "may be present" to "element is optionally present" |  | EDITOR | EDITOR Motion Grp 1 | Resolved | TGai General: 2013-01-14 23:54:05Z - null edit to force export. TGai General: 2013-01-14 23:53:57Z - null edit to force export. |  |  | D0.3 | 2013-01-17 16:59 | EDITOR
61 | Yunsong Yang (11-13-0019r0) | 0 | 2 | 8.3.3.10 | PDF 31 | 19 | E | Y | 0.19 | 19 | 8.3.3.10 |  | A |  |  | 4 | Missing the space in "NeighborReport" and missing the word "element" after the second Neighbor Report | Change the first "NeighborReport" to "Neighbor Report" and change the second "NeighborReport" to "Neighbor Report element" |  | EDITOR | EDITOR Motion Grp 1 | Resolved | TGai General: 2013-01-14 23:54:05Z - null edit to force export. TGai General: 2013-01-14 23:53:57Z - null edit to force export. |  |  | D0.3 | 2013-01-17 16:59 | EDITOR
62 | Yunsong Yang (11-13-0019r0) | 0 | 2 | 8.3.3.10 | PDF 31 | 24 | E | Y | 0.24 | 24 | 8.3.3.10 |  | A |  |  | 4 | Missing the word "element" after the AP CCC | Add "element" after the second "AP Configuration Change Count" |  | EDITOR | EDITOR Motion Grp 1 | Resolved | TGai General: 2013-01-14 23:54:05Z - null edit to force export. TGai General: 2013-01-14 23:53:57Z - null edit to force export. |  |  | D0.3 | 2013-01-17 16:59 | EDITOR
63 | Jarkko Kneckt (11-13-0018r0) | 0 | 2 | 8.5.8.15 | 31 | 27 | E | Y | 31.27 | 27 | 8.5.8.15 |  | A |  |  | 4 | change .. | to . |  | EDITOR | EDITOR Motion Grp 1 | Resolved | TGai General: 2013-01-14 23:54:05Z - null edit to force export. TGai General: 2013-01-14 23:53:57Z - null edit to force export. |  |  | D0.3 | 2013-01-17 16:59 | EDITOR
64 | Jarkko Kneckt (11-13-0018r0) | 0 | 2 | 8.5.8.15 | 31 | 37 | E | Y | 31.37 | 37 | 8.5.8.15 |  | A |  |  | 4 | change "...with a AP..." | to" ... With an AP..." |  | EDITOR | EDITOR Motion Grp 1 | Resolved | TGai General: 2013-01-14 23:54:05Z - null edit to force export. TGai General: 2013-01-14 23:53:57Z - null edit to force export. |  |  | D0.3 | 2013-01-17 16:59 | EDITOR
65 | Yunsong Yang (11-13-0019r0) | 0 | 2 | 8.3.3.10 | PDF 31 | 42 | E | Y | 0.42 | 42 | 8.3.3.10 |  | A |  |  | 4 | Incorrect referennce (related to Editor's note) | Change "See 11.1.3.2.1 (Sending a probe response) 10.1.4.3.2." to "See 10.1.4.3.7 (Sending a probe response)." |  | EDITOR | EDITOR Motion Grp 1 | Resolved | TGai General: 2013-01-14 23:54:05Z - null edit to force export. TGai General: 2013-01-14 23:53:57Z - null edit to force export. |  |  | D0.3 | 2013-01-17 16:59 | EDITOR
66 | Jarkko Kneckt (11-13-0018r0) | 0 | 2 | 8.5.8.34 | 32 | 4 | E | Y | 32.04 | 4 | 8.5.8.34 |  | A |  |  | 4 | capital letters use and shortening of the word. | Change to: "The FILS Discovery (FD) frame uses Action frame format." |  | EDITOR | EDITOR Motion Grp 1 | Resolved | TGai General: 2013-01-14 23:54:05Z - null edit to force export. TGai General: 2013-01-14 23:53:57Z - null edit to force export. |  |  | D0.3 | 2013-01-17 16:59 | EDITOR
67 | Jarkko Kneckt (11-13-0018r0) | 0 | 2 | 8.5.8.34 | 32 | 8 | E | Y | 32.08 | 8 | 8.5.8.34 |  | V |  |  | 4 | The capital letter is missing from "Action" word | As in comment. | REVISED (EDITOR2: 2013-01-14 18:45:50Z) -- Need to review as there were multiple related (editoral) changes, some to adhere to the base doc. | EDITOR | EDITOR Motion Grp 1 | Resolved | TGai General: 2013-01-14 23:54:05Z - null edit to force export. TGai General: 2013-01-14 23:53:57Z - null edit to force export. |  |  | D0.3 | 2013-01-17 16:59 | EDITOR
68 | Lei Wang (11-13-008r0) | 0 | 2 | 8.5.8.34 | 32 | 13 | E | Y | 32.13 | 13 | 8.5.8.34 |  | V |  |  | 4 | grammar | in line 13 on page 32, change "a 1-byte field" to "an 1-byte field" | REVISED (EDITOR2: 2013-01-14 18:47:16Z) -- Actually, "a" is correct here, but did other grammatical improvements. Other entries in the table could use additional edits as well. | EDITOR | EDITOR Motion Grp 1 | Resolved | TGai General: 2013-01-14 23:54:05Z - null edit to force export. TGai General: 2013-01-14 23:53:57Z - null edit to force export. |  |  | D0.3 | 2013-01-17 16:59 | EDITOR
69 | Jarkko Kneckt (11-13-0018r0) | 0 | 2 | 8.5.8.34 | 32 | 13 | E | Y | 32.13 | 13 | 8.5.8.34 |  | A |  |  | 4 | The wording "is set to" was communicated to be too strong for the information elements definition. | Change the Category Notes to: " Category is a 1-octet field indicating the Public Category, ...". | ACCEPTED (EDITOR2: 2013-01-14 18:48:06Z) | EDITOR | EDITOR Motion Grp 1 | Resolved | TGai General: 2013-01-14 23:54:05Z - null edit to force export. TGai General: 2013-01-14 23:53:57Z - null edit to force export. |  |  | D0.3 | 2013-01-17 16:59 | EDITOR
70 | Lei Wang (11-13-008r0) | 0 | 2 | 8.5.8.34 | 32 | 17 | E | Y | 32.17 | 17 | 8.5.8.34 |  | V |  |  | 4 | grammar | in line 17 on page 32, change "a 1-byte field" to "an 1-byte field" | REVISED (EDITOR2: 2013-01-14 18:48:33Z) -- Actually, "a" is correct here, but did other grammatical improvements. Other entries in the table could use additional edits as well. | EDITOR | EDITOR Motion Grp 1 | Resolved | TGai General: 2013-01-14 23:54:05Z - null edit to force export. TGai General: 2013-01-14 23:53:57Z - null edit to force export. |  |  | D0.3 | 2013-01-17 16:59 | EDITOR
71 | Jarkko Kneckt (11-13-0018r0) | 0 | 2 | 8.5.8.34 | 32 | 18 | E | Y | 32.18 | 18 | 8.5.8.34 |  | A |  |  | 4 | The wording "is set to" was communicated to be too strong for the information elements definition. | Change the Public Action Notes to: " Public Action is a 1-octet field indicating value of the FILS Disocvery,...". | ACCEPTED (EDITOR2: 2013-01-14 18:50:19Z) | EDITOR | EDITOR Motion Grp 1 | Resolved | TGai General: 2013-01-14 23:54:05Z - null edit to force export. TGai General: 2013-01-14 23:53:57Z - null edit to force export. EDITOR2: 2013-01-14 18:50:21Z -- Is this correct as modified? Could be constured as a technical change. |  |  | D0.3 | 2013-01-17 16:59 | EDITOR
72 | Jarkko Kneckt (11-13-0018r0) | 0 | 2 | 8.5.8.34 | 32 | 22 | E | Y | 32.22 | 22 | 8.5.8.34 |  | J |  |  | 7 | The name: "FD Frame Control field" is confusing. The "Frame" and the field very closely may confuse the reader. Also the FD Capability and Control are quite close to each other. The FD Control field indicates the presence of the fields and the sizes of h | Change the name to "FD Presence field" | REJECTED (TGai General: 2013-01-15 21:59:08Z) - The group does not agree that the used name causes confusion. | EDITOR | GEN Motion Grp 1 | Resolved | TGai General: 2013-01-15 21:59:28Z - discussed with commenter Tgai General: 2013-01-14 23:54:05Z - null edit to force export. Tgai General: 2013-01-14 23:53:57Z - null edit to force export. EDITOR2: 2013-01-14 18:51:30Z -- Think this counts as technical. |  |  |  | 2013-01-17 17:02 | TGai General
73 | Lei Wang (11-13-008r0) | 0 | 2 | 8.5.8.34 | 32 | 32 | E | Y | 32.32 | 32 | 8.5.8.34 |  | A |  |  | 4 | Fix the figure reference | in line 32 on page 32, change "Figure 8-ai-2" to "Figure 8-460p" |  | EDITOR | EDITOR Motion Grp 1 | Resolved | TGai General: 2013-01-14 23:54:05Z - null edit to force export. TGai General: 2013-01-14 23:53:57Z - null edit to force export. |  |  | D0.3 | 2013-01-17 16:59 | EDITOR
74 | Jarkko Kneckt (11-13-0018r0) | 0 | 2 | 8.5.8.34 | 32 | 47 | E | Y | 32.47 | 47 | 8.5.8.34 |  | A |  |  | 4 | The wording "is set to" was communicated by the Editor to be too strong for the information elements definition. | change" ... Is set to.." to "...indicates..." |  | EDITOR | EDITOR Motion Grp 1 | Resolved | TGai General: 2013-01-14 23:54:05Z - null edit to force export. TGai General: 2013-01-14 23:53:57Z - null edit to force export. |  |  | D0.3 | 2013-01-17 16:59 | EDITOR
75 | Jarkko Kneckt (11-13-0018r0) | 0 | 2 | 8.5.8.34 | 32 | 47 | E | Y | 32.47 | 47 | 8.5.8.34 |  | V |  |  | 4 | The figure is missing one line. | Draw the line. | REVISED (EDITOR2: 2013-01-14 18:52:34Z) -- No change necessary, an abbaration of the pdf creation, will watch for future errors such as this. | EDITOR | EDITOR Motion Grp 1 | Resolved | TGai General: 2013-01-14 23:54:05Z - null edit to force export. TGai General: 2013-01-14 23:53:57Z - null edit to force export. |  |  | D0.3 | 2013-01-17 16:59 | EDITOR
76 | Jarkko Kneckt (11-13-0018r0) | 0 | 2 | 8.5.8.34 | 32 | 47 | E | Y | 32.47 | 47 | 8.5.8.34 |  | J |  |  |  | The information elements should be written with capital letter. | Change all element names to be written with capital letter. | REJECTED (TGai General: 2013-01-17 17:34:42Z) - Withdrawn by commenter | Discovery | DISC Motion Grp 1 | Rdy 4 Motion | TGai General: 2013-01-14 23:54:05Z - null edit to force export. TGai General: 2013-01-14 23:53:57Z - null edit to force export. EDITOR2: 2013-01-14 18:53:01Z -- Don’t see what this is referring to. |  |  |  | 2013-01-17 23:08 | Discovery
77 | Jarkko Kneckt (11-13-0018r0) | 0 | 2 | 8.5.8.34 | 32 | 47 - 65 | E | Y | 32.47 | 47 | 8.5.8.34 |  | A |  |  | 4 | The frame body is not typically described, just the frame. | Change 5 instances of "frame body" to "frame". |  | EDITOR | EDITOR Motion Grp 1 | Resolved | TGai General: 2013-01-14 23:54:05Z - null edit to force export. TGai General: 2013-01-14 23:53:57Z - null edit to force export. |  |  | D0.3 | 2013-01-17 16:59 | EDITOR
78 | Jarkko Kneckt (11-13-0018r0) | 0 | 2 | 8.5.8.34 | 32 |  | E | Y | 32 |  | 8.5.8.34 |  | A |  |  | 4 | Byte is not used in 802.11 | Change all "byte" to octet. |  | EDITOR | EDITOR Motion Grp 1 | Resolved | TGai General: 2013-01-14 23:54:05Z - null edit to force export. TGai General: 2013-01-14 23:53:57Z - null edit to force export. |  |  | D0.3 | 2013-01-17 16:59 | EDITOR
79 | Jarkko Kneckt (11-13-0018r0) | 0 | 2 | 8.5.8.34 | 32 |  | E | Y | 32 |  | 8.5.8.34 |  | V |  |  | 4 | The Notes for the 6 ANT are not very clear. Please clarify. | Change the first sentence of the Notes to:" The 1-octet PA's Next TBTT (ANT) field indicates the number of Time Units (TU) from the transmission of the FD frame to the Target Beacon Transmission Time (TBTT) of the transmitter. | REVISED (EDITOR2: 2013-01-14 18:53:54Z) -- With some modifications | EDITOR | EDITOR Motion Grp 1 | Resolved | TGai General: 2013-01-14 23:54:05Z - null edit to force export. TGai General: 2013-01-14 23:53:57Z - null edit to force export. |  |  | D0.3 | 2013-01-17 16:59 | EDITOR
80 | Jarkko Kneckt (11-13-0018r0) | 0 | 2 | 8.5.8.34 | 33 | 19 | E | Y | 33.19 | 19 | 8.5.8.34 |  | A |  |  | 4 | The vendor specific elements are very visible the last elements of the frame, no need for repetition of the text. | Remove the sentence:" These elements follow..." |  | EDITOR | EDITOR Motion Grp 1 | Resolved | TGai General: 2013-01-14 23:54:05Z - null edit to force export. TGai General: 2013-01-14 23:53:57Z - null edit to force export. |  |  | D0.3 | 2013-01-17 16:59 | EDITOR
81 | Jarkko Kneckt (11-13-0018r0) | 0 | 2 | 8.5.8.34 | 33 | 22 | E | Y | 33.22 | 22 | 8.5.8.34 |  | A |  |  | 4 | The "Vendor specific" is written wrongly in Information row. | Remove the line from Vendor specific. |  | EDITOR | EDITOR Motion Grp 1 | Resolved | TGai General: 2013-01-14 23:54:05Z - null edit to force export. TGai General: 2013-01-14 23:53:57Z - null edit to force export. |  |  | D0.3 | 2013-01-17 16:59 | EDITOR
82 | Lei Wang (11-13-008r0) | 0 | 2 | 8.5.8.34 | 33 | 33 | E | Y | 33.33 | 33 | 8.5.8.34 |  | A |  |  | 4 | the SSID subfied and the FD Capability Subfield should be in separate boxes in Figure 8-460o | in Figure 8-460o, put the SSID subfied and the FD Capability Subfield should be in separate boxes. |  | EDITOR | EDITOR Motion Grp 1 | Resolved | TGai General: 2013-01-14 23:54:05Z - null edit to force export. TGai General: 2013-01-14 23:53:57Z - null edit to force export. |  |  | D0.3 | 2013-01-17 16:59 | EDITOR
83 | Jarkko Kneckt (11-13-0018r0) | 0 | 2 | 8.5.8.34 | 33 | 52 | E | Y | 33.52 | 52 | 8.5.8.34 |  | V |  |  | 4 | The wording "is set to" was communicated to be too strong for the information elements definition. | Add a new sentence:" All Presence Indicator fields indicate the presence of the specific field in the FD frame." Change the sentence in line 52 to read: "The value 1 in 1-bit Capability Presence Indicator field indicates that FD Capability field is presen | With some modifications | EDITOR | EDITOR Motion Grp 1 | Resolved | TGai General: 2013-01-14 23:54:05Z - null edit to force export. TGai General: 2013-01-14 23:53:57Z - null edit to force export. |  |  | D0.3 | 2013-01-17 16:59 | EDITOR
84 | Jarkko Kneckt (11-13-0018r0) | 0 | 2 | 8.5.8.34 | 33 | 56 | E | Y | 33.56 | 56 | 8.5.8.34 |  | V |  |  | 4 | The wording "is set to" was communicated to be too strong for the information elements definition. | Change the sentence to read: "The value 1 in 1-bit ANT Presence Indicator field indicates that AP's Next TBTT (ANT) field is present in the FD frame. | With some modifications | EDITOR | EDITOR Motion Grp 1 | Resolved | TGai General: 2013-01-14 23:54:05Z - null edit to force export. TGai General: 2013-01-14 23:53:57Z - null edit to force export. |  |  | D0.3 | 2013-01-17 16:59 | EDITOR
85 | Jarkko Kneckt (11-13-0018r0) | 0 | 2 | 8.5.8.34 | 33 | 60 | E | Y | 33.6 | 60 | 8.5.8.34 |  | V |  |  | 4 | The wording "is set to" was communicated to be too strong for the information elements definition. | Change the sentence to read: "The value 1 in 1-bit AP-CCC Presence Indicator field indicates that AP Configuration Change (AP-CCC) field is present in the FD frame. | With some modifications | EDITOR | EDITOR Motion Grp 1 | Resolved | TGai General: 2013-01-14 23:54:05Z - null edit to force export. TGai General: 2013-01-14 23:53:57Z - null edit to force export. |  |  | D0.3 | 2013-01-17 16:59 | EDITOR
86 | Jarkko Kneckt (11-13-0018r0) | 0 | 2 | 8.5.8.34 | 33 | 64 | E | Y | 33.64 | 64 | 8.5.8.34 |  | V |  |  | 4 | The wording "is set to" was communicated to be too strong for the information elements definition. | Change the sentence to read: "The value 1 in 1-bit ANO Indicator field indicates that FD Access Network Options (ANO) field is present in the FD frame. | With some modifications | EDITOR | EDITOR Motion Grp 1 | Resolved | TGai General: 2013-01-14 23:54:05Z - null edit to force export. TGai General: 2013-01-14 23:53:57Z - null edit to force export. |  |  | D0.3 | 2013-01-17 16:59 | EDITOR
87 | Jarkko Kneckt (11-13-0018r0) | 0 | 2 | 8.5.8.34 | 34 | 5 | E | Y | 34.05 | 5 | 8.5.8.34 |  | A |  |  | 4 | The advertised capabilities are present. The word "optional" before the capabilities may be missleading, for instance there needs to be at least one PHY Type in STA, so the capability is not optional in that sense. | Remove the word "optional" in line 5 |  | EDITOR | EDITOR Motion Grp 1 | Resolved | TGai General: 2013-01-14 23:54:05Z - null edit to force export. TGai General: 2013-01-14 23:53:57Z - null edit to force export. |  |  | D0.3 | 2013-01-17 16:59 | EDITOR
88 | David Goodall(11-13-0016r0) | 0 | 2 | 8.5.8.34 | 34 | 11 | E | Y | 34.11 | 11 | 8.5.8.34 |  | A |  |  | 4 | "BSSIS" should be "BSSID" in Figure 8-460p | As per comment |  | EDITOR | EDITOR Motion Grp 1 | Resolved | TGai General: 2013-01-14 23:54:05Z - null edit to force export. TGai General: 2013-01-14 23:53:57Z - null edit to force export. |  |  | D0.3 | 2013-01-17 16:59 | EDITOR
89 | Jarkko Kneckt (11-13-0018r0) | 0 | 2 | 8.5.8.34 | 34 | 28 | E | Y | 34.28 | 28 | 8.5.8.34 |  | A |  |  | 4 | The order of the words is confusing. "The same" words in interpretation are repetition. | Change to: " ESS, Privacy and QoS subfields are interpreted as specified in 8.4.1.4." |  | EDITOR | EDITOR Motion Grp 1 | Resolved | TGai General: 2013-01-14 23:54:05Z - null edit to force export. TGai General: 2013-01-14 23:53:57Z - null edit to force export. |  |  | D0.3 | 2013-01-17 16:59 | EDITOR
90 | Jarkko Kneckt (11-13-0018r0) | 0 | 2 | 8.5.8.34 | 34 | 31 | E | Y | 34.31 | 31 | 8.5.8.34 |  | A |  |  | 4 | The figure 8-460p shows Multiple BSSIS IE Used field. This name is confusing. | Change the field name to the figure to"Multiple BSSIDs Present" and change the line 31 to: "The value 1 in the 1-bit Multiple BSSIDs Present field indicates that the Multiple BSSID element is included in the Beacon frame." |  | EDITOR | EDITOR Motion Grp 1 | Resolved | TGai General: 2013-01-14 23:54:05Z - null edit to force export. TGai General: 2013-01-14 23:53:57Z - null edit to force export. |  |  | D0.3 | 2013-01-17 16:59 | EDITOR
91 | Jarkko Kneckt (11-13-0018r0) | 0 | 2 | 8.5.8.34 | 34 | 33 | E | Y | 34.33 | 33 | 8.5.8.34 |  | V |  |  | 4 | The wording "is set to" was communicated to be too strong for the information elements definition. | Change the second sentence to:" Value 1 indicates that the Multiple BSSID element is present in the next transmitted Beacon frame." | REVISED (EDITOR2: 2013-01-14 18:58:07Z) -- Modified by deleting this sentence after adding new sentence from previous (CID 91) comment. | EDITOR | EDITOR Motion Grp 1 | Resolved | TGai General: 2013-01-14 23:54:05Z - null edit to force export. TGai General: 2013-01-14 23:53:57Z - null edit to force export. |  |  | D0.3 | 2013-01-17 16:59 | EDITOR
92 | Jarkko Kneckt (11-13-0018r0) | 0 | 2 | 8.5.8.34 | 34 | 36 | E | Y | 34.36 | 36 | 8.5.8.34 |  | V |  |  | 4 | The Operation channel is not present in the 802.11 standards. Avoid introducing new concepts and use name "Operating Channel Bandwidth". | As in comment. | REVISED (EDITOR2: 2013-01-14 18:58:46Z) -- Multiple places | EDITOR | EDITOR Motion Grp 1 | Resolved | TGai General: 2013-01-14 23:54:05Z - null edit to force export. TGai General: 2013-01-14 23:53:57Z - null edit to force export. |  |  | D0.3 | 2013-01-17 16:59 | EDITOR
93 | Jarkko Kneckt (11-13-0018r0) | 0 | 2 | 8.5.8.34 | 34 | Figure 8-460p | E | Y | 34 | 0 | 8.5.8.34 |  | A |  |  | 5 | The shortened format is typically after the long text, the size of the fields is not present. | Change to: " Number of Spatial Streams (NSS)" and remove 2 instances of (4 bits). | ACCEPTED (EDITOR: 2013-01-16 16:57:05Z) | EDITOR | EDITOR Motion Grp 2 | Resolved | TGai General: 2013-01-15 20:12:49Z - clarification: delete (4bits) as it is redundant information. Use "Number of Spatial Streams (NSS)" in the graphic Tgai General: 2013-01-14 23:54:05Z - null edit to force export. Tgai General: 2013-01-14 23:53:57Z - null edit to force export. EDITOR2: 2013-01-14 18:59:21Z -- ? Don't understand, 4 bits doesn't have anything to do with number of spatial streams. |  |  | D0.4 | 2013-01-17 17:00 | EDITOR
94 | Yunsong Yang (11-13-0019r0) | 0 | 2 | 8.4.2.1 | PDF 35 | 40 | E | Y | 0.4 | 40 | 8.4.2.1 |  |  | Dan Harkins |  |  | According to Table 8-27, the order of Reduced Neighbor Report element is below that of GAS Configuration Sequence Number. Should their Element IDs in Table 8-54 reflect the same order? | Switch these two Element IDs in Table 8-54. [Please note that we also need to switch their corresponding subclauses in the following pages.] |  | Discovery |  | Needs Submission | Discovery: 2013-01-17 19:29:29Z - Decision to consider as technical. EDITOR2: 2013-01-14 19:00:41Z - Group to confirm that comment is Technical or Editorial. |  |  |  | 2013-01-17 19:30 | Discovery
95 | Yunsong Yang (11-13-0019r0) | 0 | 2 | 8.4.2.1 | PDF 35 | 40 | E | Y | 0.4 | 40 | 8.4.2.1 |  |  | Dan Harkins |  |  | Inconsistent Length description comparing to line 52 of Page 36 | Change "8 to 257" to "7 to 257" |  | Discovery |  | Needs Submission | Discovery: 2013-01-17 19:30:55Z - Group decided to consider as technical. EDITOR2: 2013-01-14 19:00:41Z - Group to confirm that comment is Technical or Editorial. |  |  |  | 2013-01-17 19:31 | Discovery
96 | Yunsong Yang (11-13-0019r0) | 0 | 2 | 8.4.2.1 | PDF 35 | 43 | E | Y | 0.43 | 43 | 8.4.2.1 |  |  | Dan Harkins |  |  | Length of indicated element includes Element ID and Length fields | Change "1" to "3" |  | Discovery |  | Needs Submission | Discovery: 2013-01-17 19:30:55Z - Group decided to consider as technical. EDITOR2: 2013-01-14 19:00:41Z - Group to confirm that comment is Technical or Editorial. |  |  |  | 2013-01-17 19:31 | Discovery
97 | Jarkko Kneckt (11-13-0018r0) | 0 | 2 | 8.5.8.34 | 35 | 48 | E | Y | 35.48 | 48 | 8.5.8.34 |  | A |  |  |  | The caption of the Table 8-221k is incorrect. | Change the caption:" -- Supported Minimum Rate subfield". | ACCEPTED (EDITOR2: 2013-01-14 19:01:02Z) | EDITOR | EDITOR Motion Grp 3 | Rdy 4 Motion |  |  |  |  | 2013-01-17 17:53 | TGai General
98 | Yunsong Yang (11-13-0019r0) | 0 | 2 | 8.4.2.1 | PDF 35 | 48 | E | Y | 0.48 | 48 | 8.4.2.1 |  |  | Dan Harkins |  |  | Length of indicated element includes Element ID and Length fields | Change "2" to "4" |  | Discovery |  | Needs Submission | Discovery: 2013-01-17 19:30:55Z - Group decided to consider as technical. EDITOR2: 2013-01-14 19:02:52Z - Confirm comment to be Editorial / Technical. |  |  |  | 2013-01-17 19:31 | Discovery
99 | Yunsong Yang (11-13-0019r0) | 0 | 2 | 8.4.2.1 | PDF 35 | 51 | E | Y | 0.51 | 51 | 8.4.2.1 |  |  | Dan Harkins |  |  | Length of indicated element includes Element ID and Length fields | Change "1" to "3" |  | Discovery |  | Needs Submission | Discovery: 2013-01-17 19:30:55Z - Group decided to consider as technical. EDITOR2: 2013-01-14 19:02:52Z - Confirm comment to be Editorial / Technical. |  |  |  | 2013-01-17 19:31 | Discovery
100 | Jarkko Kneckt (11-13-0018r0) | 0 | 2 | 8.5.8.34 | 35 | 27, 48 | E | Y | 35.27 | 27 | 8.5.8.34 |  | A |  |  | 4 | The FD frame is present from the clause number. | Remove: "in FD frame". |  | EDITOR | EDITOR Motion Grp 1 | Resolved | TGai General: 2013-01-14 23:54:05Z - null edit to force export. TGai General: 2013-01-14 23:53:57Z - null edit to force export. |  |  | D0.3 | 2013-01-17 16:59 | EDITOR
101 | Jarkko Kneckt (11-13-0018r0) | 0 | 2 | 8.5.8.34 | 35 | 7 , 50 | E | Y | 35.07 | 7 | 8.5.8.34 |  | A |  |  | 4 | The subfield is sometimes written in capital letter. | Write subfield with small letter. |  | EDITOR | EDITOR Motion Grp 1 | Resolved | TGai General: 2013-01-14 23:54:05Z - null edit to force export. TGai General: 2013-01-14 23:53:57Z - null edit to force export. |  |  | D0.3 | 2013-01-17 16:59 | EDITOR
102 | Yunsong Yang (11-13-0019r0) | 0 | 2 | 8.4.2.176 | PDF 36 | 58 | E | Y | 0.58 | 58 | 8.4.2.176 |  | J |  |  |  | Neighbor AP Information is a field, not an information element, thus should be described in a new subclause under subclause 8.4.1 | Move subclause 8.4.2.176 to a new subclause under subclause 8.4.1 for Neighbor AP Information field | REJECTED (TGai General: 2013-01-17 17:37:20Z) -- withdrawn by commenter | Discovery |  | Resolved | TGai General: 2013-01-15 21:50:46Z - Withdrawn by commenter Tgai General: 2013-01-14 23:54:05Z - null edit to force export. Tgai General: 2013-01-14 23:53:57Z - null edit to force export. EDITOR2: 2013-01-14 19:04:21Z -- Would appreciate a new submission to make such a change from the original submission. |  |  |  | 2013-01-17 19:26 | TGai General
103 | Yunsong Yang (11-13-0019r0) | 0 | 2 | 8.4.2.176 | PDF 37 | 8 | E | Y | 0.08 | 8 | 8.4.2.176 |  | A |  |  | 4 | Inconsistent length description of Channel Number comparing to line 43 of Page 37 | Change Octets number for Channel Number from "2" to "1" |  | EDITOR | EDITOR Motion Grp 1 | Resolved | TGai General: 2013-01-14 23:54:05Z - null edit to force export. TGai General: 2013-01-14 23:53:57Z - null edit to force export. |  |  | D0.3 | 2013-01-17 16:59 | EDITOR
104 | Yunsong Yang (11-13-0019r0) | 0 | 2 | 8.4.2.176 | PDF 37 | 35 | E | Y | 0.35 | 35 | 8.4.2.176 |  | A |  |  | 4 | "the length in octets of the TBTT information field that is included" is not clear that each of the TBTT information fileds has the same length | Change "the length in octets of the TBTT information field that is included" to "the length in octets of each TBTT information field that is included" |  | EDITOR | EDITOR Motion Grp 1 | Resolved | TGai General: 2013-01-14 23:54:05Z - null edit to force export. TGai General: 2013-01-14 23:53:57Z - null edit to force export. |  |  | D0.3 | 2013-01-17 16:59 | EDITOR
105 | Jarkko Kneckt (11-13-0018r0) | 0 | 2 | 10.1.4.1 | 37 | 44 | E | Y | 37.44 | 44 | 10.1.4.1 |  | A |  |  | 4 | "update occurs" term may result to confusion. The terminals are only capable to detect that value of the field changes. | Change the "update occurs" to "value changes". |  | EDITOR | EDITOR Motion Grp 1 | Resolved | TGai General: 2013-01-14 23:54:05Z - null edit to force export. TGai General: 2013-01-14 23:53:57Z - null edit to force export. |  |  | D0.3 | 2013-01-17 16:59 | EDITOR
106 | Jarkko Kneckt (11-13-0018r0) | 0 | 2 | 10.1.4.1 | 37 | 55 | E | Y | 37.55 | 55 | 10.1.4.1 |  | A |  |  | 4 | all listed information are elements. | Write: "TPC Report" without word element. |  | EDITOR | EDITOR Motion Grp 1 | Resolved | TGai General: 2013-01-14 23:54:05Z - null edit to force export. TGai General: 2013-01-14 23:53:57Z - null edit to force export. |  |  | D0.3 | 2013-01-17 16:59 | EDITOR
107 | Yunsong Yang (11-13-0019r0) | 0 | 2 | 8.4.2.176 | PDF 37 | 64 | E | Y | 0.64 | 64 | 8.4.2.176 |  | A |  |  | 4 | The title of the "TBTT Offset in TUs" subfield can be better aligned with 6.3.3.3.2 without the words "in TUs". The unit of this field is clearly indicated in the text. | Change "TBTT Offset in TUs" to "TBTT Offset" in the text and Figure 8-401ct. |  | EDITOR | EDITOR Motion Grp 1 | Resolved | TGai General: 2013-01-14 23:54:05Z - null edit to force export. TGai General: 2013-01-14 23:53:57Z - null edit to force export. |  |  | D0.3 | 2013-01-17 16:59 | EDITOR
108 | Jarkko Kneckt (11-13-0018r0) | 0 | 2 | 10.1.4.1 | 37 | 49, 51 | E | Y | 37.49 | 49 | 10.1.4.1 |  | A |  |  | 4 | capital letters seem to be missing | Write: "Time Advertisement", "BSS AC Access Delay" |  | EDITOR | EDITOR Motion Grp 1 | Resolved | TGai General: 2013-01-14 23:54:05Z - null edit to force export. TGai General: 2013-01-14 23:53:57Z - null edit to force export. |  |  | D0.3 | 2013-01-17 16:59 | EDITOR
109 | Yunsong Yang (11-13-0019r0) | 0 | 2 | 8.4.2.178 | PDF 39 | 5 | E | Y | 0.05 | 5 | 8.4.2.178 |  | A |  |  | 4 | A typo in "Id" | Change "Id" to "ID" |  | EDITOR | EDITOR Motion Grp 1 | Resolved | TGai General: 2013-01-14 23:54:05Z - null edit to force export. TGai General: 2013-01-14 23:53:57Z - null edit to force export. |  |  | D0.3 | 2013-01-17 16:59 | EDITOR
110 | Yunsong Yang (11-13-0019r0) | 0 | 2 | 8.4.2.178 | PDF 39 | 8 | E | Y | 0.08 | 8 | 8.4.2.178 |  | V |  |  | 4 | In response to Editor's note in line 9 | Change the sentence to "The value of the Length field is set to the sum of 1 and the total number of octets of all parameter fields that are present in the IE. | REVISED (EDITOR2: 2013-01-14 19:05:56Z) -- Deleted whole paragraph as a result of another comment | EDITOR | EDITOR Motion Grp 1 | Resolved | TGai General: 2013-01-14 23:54:05Z - null edit to force export. TGai General: 2013-01-14 23:53:57Z - null edit to force export. |  |  | D0.3 | 2013-01-17 16:59 | EDITOR
111 | Yunsong Yang (11-13-0019r0) | 0 | 2 | 8.4.2.178 | PDF 39 | 23 | E | Y | 0.23 | 23 | 8.4.2.178 |  | A |  |  | 4 | In response to Editor's note in line 34 | Add "Present" or "Presence Indicator" to the names of Bits 0 to 4 in Figure 8-401cw | ACCEPTED (EDITOR2: 2013-01-14 19:06:43Z) | EDITOR | EDITOR Motion Grp 1 | Resolved | TGai General: 2013-01-14 23:54:05Z - null edit to force export. TGai General: 2013-01-14 23:53:57Z - null edit to force export. |  |  | D0.3 | 2013-01-17 16:59 | EDITOR
112 | Yunsong Yang (11-13-0019r0) | 0 | 2 | 8.4.2.178 | PDF 40 | 41 | E | Y | 24.41 | 41 | 8.4.2.178 |  |  | Jarkko Kneckt |  |  | The language of "obliged to respond" is inaccurate as there are other criteria that must be met. | Change the paragraph to "The Received Signal Strength Limit (RSSL) field is 1 octet long and contains an unsigned integer. STAs receiving a Probe Request frame that contains this field with a value that is not 255 shall respond only if the reception powe |  | Discovery |  | Needs Submission | TGai General: 2013-01-14 23:54:05Z - null edit to force export. TGai General: 2013-01-14 23:53:57Z - null edit to force export. EDITOR2: 2013-01-14 19:07:31Z -- Not editorial |  |  |  | 2013-01-17 22:27 | Discovery
113 | Yunsong Yang (11-13-0019r0) | 0 | 2 | 8.4.2.178 | PDF 40 | 51 | E | Y | 0.51 | 51 | 8.4.2.178 |  | A |  |  | 4 | Redundant "to be obliged" | Remove "to be obliged" |  | EDITOR | EDITOR Motion Grp 1 | Resolved | TGai General: 2013-01-14 23:54:05Z - null edit to force export. TGai General: 2013-01-14 23:53:57Z - null edit to force export. |  |  | D0.3 | 2013-01-17 16:59 | EDITOR
114 | Yunsong Yang (11-13-0019r0) | 0 | 2 | 8.4.2.179 | PDF 41 | 3 | E | Y | 0.03 | 3 | 8.4.2.179 |  | A |  |  | 4 | A typo in "Id" | Change "Id" to "ID" |  | EDITOR | EDITOR Motion Grp 1 | Resolved | TGai General: 2013-01-14 23:54:05Z - null edit to force export. TGai General: 2013-01-14 23:53:57Z - null edit to force export. |  |  | D0.3 | 2013-01-17 16:59 | EDITOR
115 | Yunsong Yang (11-13-0019r0) | 0 | 2 | 8.4.2.180 | PDF 41 | 21 | E | Y | 0.21 | 21 | 8.4.2.180 |  | A |  |  | 4 | FILS authentication protocol should be reference as "(see 11.11.2)" | Change "(see 11.9a)" to "(see 11.11.2)" |  | EDITOR | EDITOR Motion Grp 1 | Resolved | TGai General: 2013-01-14 23:54:05Z - null edit to force export. TGai General: 2013-01-14 23:53:57Z - null edit to force export. |  |  | D0.3 | 2013-01-17 16:59 | EDITOR
116 | Yunsong Yang (11-13-0019r0) | 0 | 2 | 8.4.2.180 | PDF 41 | 34 | E | Y | 0.34 | 34 | 8.4.2.180 |  | J |  |  | 4 | Missing the description of Element ID and Length fields. | Add the following two paragraphs after Figure 8-401cz: "The Element ID is equal to the FILS Identity element value in Table 8-54. The value of the Length field is set to the sum of 1 and the length of the FILS Identity field, as defined in Table 8-xxx." | REJECTED (EDITOR2: 2013-01-14 19:10:43Z) -- Not necessary to make a change,, these terms should be self-evident based on previous definitions and references within the standard., | EDITOR | EDITOR Motion Grp 1 | Resolved | TGai General: 2013-01-14 23:54:05Z - null edit to force export. TGai General: 2013-01-14 23:53:57Z - null edit to force export. |  |  | D0.3 | 2013-01-17 16:59 | EDITOR
117 | Yunsong Yang (11-13-0019r0) | 0 | 2 | 8.4.2.180 | PDF 41 | 35 | E | Y | 0.35 | 35 | 8.4.2.180 | [5 empty] | Missing the description that this is 1 octet long and missing description of other values (i.e. 3-255). The length of the FILS Identity field that is associated with each ID Type value should be specified explicitly in the P802.11ai based on the external | Change line 35 to "The ID Type field is 1 octet long and indicates the type of FILS identity, as coded in Table 8-xxx.". Replace lines 38-40 with Table 8-xxx. Add a row for 3-255: Reserved. Add a column for Length of FILS Idenitity field. |  | Security |  | Discussion | Discovery: 2013-01-17 19:31:24Z - Group decided to be a technical change. EDITOR2: 2013-01-14 19:11:28Z -- Do we really want to do this? It would not hurt. |  |  |  | 2013-01-17 19:34 | Discovery
118 | David Goodall(11-13-0016r0) | 0 | 2 | 10.1.4.3.4 | 41 | 52 | E | Y | 41.52 | 52 | 10.1.4.3.4 |  | A |  |  | 4 | Suggest changing the first sentence to: "If the criteria for responding to Probe Request frames as described in 10.1.4.3.5 (Criteria to respond to probe request) are met, STAs receiving Probe Request frames shall respond as follows." | As per comment | ACCEPTED (EDITOR2: 2013-01-14 19:11:48Z) | EDITOR | EDITOR Motion Grp 1 | Resolved | TGai General: 2013-01-14 23:54:05Z - null edit to force export. TGai General: 2013-01-14 23:53:57Z - null edit to force export. |  |  | D0.3 | 2013-01-17 16:59 | EDITOR
119 | Lei Wang (11-13-008r0) | 0 | 2 | 10.1.4.3.5 | 42 | 19 | E | Y | 42.19 | 19 | 10.1.4.3.5 |  | A |  |  | 4 | The same text appears twice in Section 10.1.4.3.5 in 11ai/D0.2 draft: 1). Page 42 line 19 to 45; marked as "re-located" text; 2). Page 44 line 6 to line 33, marked as new text. | Delete the text in line 6 to 33 on page 44. | ACCEPTED (EDITOR2: 2013-01-14 19:12:34Z) | EDITOR | EDITOR Motion Grp 1 | Resolved | TGai General: 2013-01-14 23:54:05Z - null edit to force export. TGai General: 2013-01-14 23:53:57Z - null edit to force export. EDITOR2: 2013-01-14 19:12:36Z -- Did this, but this whole subclause needs to be reviewed again. |  |  | D0.3 | 2013-01-17 16:59 | EDITOR
120 | Lei Wang (11-13-008r0) | 0 | 2 | 10.1.4.3.5 | 42 | 21 | E | Y | 42.21 | 21 | 10.1.4.3.5 |  | A |  |  | 4 | wrong numbering in the itemized items. | Make the following chnages: 1. change "g)", "h)", and "i)" to "a)", "b)", and "c)", respectively; 2. change "3)" and "4)" to "1) and "2)", respectively. |  | EDITOR | EDITOR Motion Grp 1 | Resolved | TGai General: 2013-01-14 23:54:05Z - null edit to force export. TGai General: 2013-01-14 23:53:57Z - null edit to force export. |  |  | D0.3 | 2013-01-17 16:59 | EDITOR
121 | Jarkko Kneckt (11-13-0018r0) | 0 | 2 | 10.1.4.3.5 | 42 | 22 | E | Y | 42.22 | 22 | 10.1.4.3.5 |  | A |  |  | 4 | The bullet numbering is illogical. The numbering is not starting from a), instead it starts from g). | Change the numbering to start from a). |  | EDITOR | EDITOR Motion Grp 1 | Resolved | TGai General: 2013-01-14 23:54:05Z - null edit to force export. TGai General: 2013-01-14 23:53:57Z - null edit to force export. |  |  | D0.3 | 2013-01-17 16:59 | EDITOR
122 | Lei Wang (11-13-008r0) | 0 | 2 | 10.1.4.3.5 | 43 | 7 | E | Y | 43.07 | 7 | 10.1.4.3.5 |  | V | Jarkko Kneckt |  |  | The two paragraphs, line 7 page 43 and line 34 on page 44, are basically the same paragraph, except that the latter, i.e., line 34 page 44, has one T change (i.e., removed "associated mesh") and some rewordings. Note that the former is actually a "re-loca | delete line 34 to 37 on page 44. | REVISED (Discovery: 2013-01-17 22:48:37Z) - REVISED. The text in lines 34 to 37 is in more correct form, because the associated mesh words are deleted. Delete the lines 7 - 11 at page 43. | Discovery | DISC Motion Grp 1 | Rdy 4 Motion | TGai General: 2013-01-17 18:26:47Z - Needs further discussion. Jarkko will come back at next meeting with a new submission addressing the entire active scanning section. Tgai General: 2013-01-15 20:21:26Z - Pending submission 13-50r0 will address the issue. Tgai General: 2013-01-14 23:54:05Z - null edit to force export. Tgai General: 2013-01-14 23:53:57Z - null edit to force export. EDITOR2: 2013-01-14 19:13:55Z -- show me |  |  |  | 2013-01-17 23:08 | Discovery
123 | Lei Wang (11-13-008r0) | 0 | 2 | 10.1.4.3.5 | 43 | 13 | E | Y | 43.13 | 13 | 10.1.4.3.5 |  |  | Jarkko Kneckt |  |  | The same paragraph has appeared three times in 11ai/D0.2 draft: 1). Page 39 line 21 to line 23 in Section 10.1.4.2, marked as deletion 2). Page 43 line 13 to line 15 in Section 10.1.4.3.5, marked as insertion; 3. page 45 line 1 to line 3 in Section 10.1.4 | Make the following changes: 1. delete Page 43 line 13 to line 15; 2. delete page 45 line 1 to line 3 . |  | Discovery |  | Needs Submission | Discovery: 2013-01-17 17:15:30Z - Per the editor note at the start of this clause, the submissions were too poor to complete this clause - it was never actually edited. Awaiting new submission with proposed wording of entire subclause. |  |  |  | 2013-01-17 17:16 | Discovery
124 | Lei Wang (11-13-008r0) | 0 | 2 | 10.1.4.3.5 | 43 | 32 | E | Y | 43.32 | 32 | 10.1.4.3.5 | [5 empty] | The editting instruction in line 32 on page 43 does not make any sense. | delete the editting instruction in line 32 on page 43. |  | EDITOR |  |  | I cut/pasted from submissions, left it as given to me as it was taking too long to sort out. Obviously needs clean-up and still needs to be sorted out. |  |  |  | 2013-01-17 17:25 | EDITOR
125 | Yunsong Yang (11-13-0019r0) | 0 | 2 | 8.4.2.185 | PDF 43 | 52 | E | Y | 0.52 | 52 | 8.4.2.185 |  | A |  |  |  | A typo in "Id" | Change "Id" to "ID" | ACCEPTED (EDITOR: 2013-01-14 17:14:43Z) | EDITOR | EDITOR Motion Grp 3 | Rdy 4 Motion |  |  |  |  | 2013-01-17 17:53 | TGai General
126 | Lei Wang (11-13-008r0) | 0 | 2 | 10.1.4.3.5 | 43 | 59 | E | Y | 43.59 | 59 | 10.1.4.3.5 | [5 empty] | The same paragraph has appeared three times in 11ai/D0.2 draft: 1). Page 39 line 3 to line 13 in Section 10.1.4.2, marked as deletion 2). Page 42 line 60 to page 43 line 5 in Section 10.1.4.3.5, marked as insertion; 3. page 43 line 59 to page 44 line 4 in | Make the following changes: 1. delete Page 42 line 60 to page 43 line 5; 2. delete page 43 line 59 to page 44 line 4. |  | EDITOR |  |  | will do, but need to be sure all related comments are in agreement with this change. |  |  |  | 2013-01-17 17:25 | EDITOR
127 | Yunsong Yang (11-13-0019r0) | 0 | 2 | 8.5.8.12 | PDF 44 | 45 | E | Y | 0.45 | 45 | 8.5.8.12 |  | A |  |  |  | Incomplete term | Change "Dialog" to "Dialog Token" | ACCEPTED (EDITOR: 2013-01-14 17:18:07Z) | EDITOR | EDITOR Motion Grp 3 | Rdy 4 Motion |  |  |  |  | 2013-01-17 17:53 | TGai General
128 | Yunsong Yang (11-13-0019r0) | 0 | 2 | 8.5.8.12 | PDF 44 | 46 | E | Y | 0.46 | 46 | 8.5.8.12 |  | V |  |  |  | Incomplete term | Change "Advertisement" to "Advertisement Protocol element" | REVISED (EDITOR: 2013-01-14 17:19:13Z) | EDITOR | EDITOR Motion Grp 3 | Rdy 4 Motion | Should "element" be appended to term? I left it off. |  |  |  | 2013-01-17 17:53 | TGai General
129 | Yunsong Yang (11-13-0019r0) | 0 | 2 | 8.5.8.12 | PDF 44 | 65 | E | Y | 0.65 | 65 | 8.5.8.12 |  | A |  |  |  | Incorrect singular form is used. | Change "want to" to "wants to" | ACCEPTED (EDITOR: 2013-01-14 17:22:56Z) | EDITOR | EDITOR Motion Grp 3 | Rdy 4 Motion |  |  |  |  | 2013-01-17 17:53 | TGai General
130 | Jarkko Kneckt (11-13-0018r0) | 0 | 2 | 10.1.4.3.5 | 44 | 60, 63 | E | Y | 44.6 | 60 | 10.1.4.3.5 |  | A |  |  |  | The reference number is incorrect. | Change 8.4.2.ai1(FILS Request Parameters element) to 8.4.2.178(FILS Request Parameters element). | ACCEPTED (EDITOR: 2013-01-14 17:30:14Z) | EDITOR | EDITOR Motion Grp 3 | Rdy 4 Motion |  |  |  |  | 2013-01-17 17:53 | TGai General
131 | David Goodall(11-13-0016r0) | 0 | 2 | 10.1.4.3.6 | 45 | 16 | E | Y | 45.16 | 16 | 10.1.4.3.6 |  | A |  |  |  | "respond by" should be "respond with" and "frameaddressed" should be "frame addressed" | As per comment | ACCEPTED (EDITOR: 2013-01-14 17:32:41Z) | EDITOR | EDITOR Motion Grp 3 | Rdy 4 Motion |  |  |  |  | 2013-01-17 17:53 | TGai General
132 | Lei Wang (11-13-008r0) | 0 | 2 | 10.1.4.3.6 | 45 | 17 | E | Y | 45.17 | 17 | 10.1.4.3.6 |  | A |  |  |  | typo | change "frameaddressed" to " frame addressed". | ACCEPTED (EDITOR: 2013-01-14 17:32:50Z) | EDITOR | EDITOR Motion Grp 3 | Rdy 4 Motion |  |  |  |  | 2013-01-17 17:53 | TGai General
133 | Lei Wang (11-13-008r0) | 0 | 2 | 10.1.4.3.6 | 45 | 26 | E | Y | 45.26 | 26 | 10.1.4.3.6 |  | A |  |  |  | For a clear description, the "criteria" should be itemized. | Itemize the two paragraphs in line 26 page 45, i.e.,: 1). The responding STA that is about to transmit a probe response receives an acknowledged Probe Response addressed to the requesting STA containing information of the BSS of the responding STA. 2). | ACCEPTED (EDITOR: 2013-01-14 17:36:29Z) | EDITOR | EDITOR Motion Grp 3 | Rdy 4 Motion |  |  |  |  | 2013-01-17 17:53 | TGai General
134 | David Goodall(11-13-0016r0) | 0 | 2 | 10.1.4.3.6 | 45 | 26 | E | Y | 45.26 | 26 | 10.1.4.3.6 |  | A |  |  |  | The two criteria should be indented and labelled, e.g. a and b. | As per comment | ACCEPTED (EDITOR: 2013-01-14 17:35:51Z) | EDITOR | EDITOR Motion Grp 3 | Rdy 4 Motion |  |  |  |  | 2013-01-17 17:53 | TGai General
135 | Jarkko Kneckt (11-13-0018r0) | 0 | 2 | 10.1.4.3.6 | 45 | 26 | E | Y | 45.26 | 26 | 10.1.4.3.6 |  | V |  |  |  | The text describes a condition that is met. The lack of bullets before the different conditions make the text hard to read. | Add bullets in fornt of lines 26 and 30. | REVISED (EDITOR: 2013-01-14 17:36:43Z) - ACCEPTED (EDITOR: 2013-01-14 17:36:41Z) | EDITOR | EDITOR Motion Grp 3 | Rdy 4 Motion |  |  |  |  | 2013-01-17 17:53 | TGai General
136 | Yunsong Yang (11-13-0019r0) | 0 | 2 | 8.5.8.12 | PDF 45 | 35 | E | Y | 0.35 | 35 | 8.5.8.12 |  | A |  |  |  | Incomplete term | Change "Dialog" to "Dialog Token" | ACCEPTED (EDITOR: 2013-01-14 17:37:54Z) | EDITOR | EDITOR Motion Grp 3 | Rdy 4 Motion |  |  |  |  | 2013-01-17 17:53 | TGai General
137 | Jarkko Kneckt (11-13-0018r0) | 0 | 2 | 10.1.4.3.7 | 45 | 64 | E | Y | 45.64 | 64 | 10.1.4.3.7 |  | A |  |  |  | The sentence is bad english. Also there is two comparisons. | Change the line 64: "... when the elapsed time exceeds the value of..." and delete the words " has been exceeded" at the end of the line 65. | ACCEPTED (EDITOR: 2013-01-14 17:44:27Z) - REVISED (EDITOR: 2013-01-14 17:41:45Z) | EDITOR | EDITOR Motion Grp 3 | Rdy 4 Motion |  |  |  |  | 2013-01-17 17:53 | TGai General
138 | Yunsong Yang (11-13-0019r0) | 0 | 2 | 8.5.8.13 | PDF 46 | 26 | E | Y | 0.26 | 26 | 8.5.8.13 |  | A |  |  |  | Inconsistent figure title | Change the figure tile to "Query AP Report field format" | ACCEPTED (EDITOR: 2013-01-14 17:47:59Z) | EDITOR | EDITOR Motion Grp 3 | Rdy 4 Motion |  |  |  |  | 2013-01-17 17:53 | TGai General
139 | Jarkko Kneckt (11-13-0018r0) | 0 | 2 | 10.1.4.3.8 | 46 | 39 | E | Y | 46.39 | 39 | 10.1.4.3.8 |  | J |  |  | 5 | The comparison should be based on value of the field. | Change the text to read: "... Compare the value of the received..." | REJECTED (EDITOR: 2013-01-16 17:15:44Z) | EDITOR | EDITOR Motion Grp 2 | Resolved | Seems so self-evident that it shouldn't have to be stated that it is the values that are compared. What is possible to compare other than the values? |  |  | D0.4 | 2013-01-17 17:00 | EDITOR
140 | David Goodall(11-13-0016r0) | 0 | 2 | 10.1.4.3.8 | 46 | 46 | E | Y | 46.46 | 46 | 10.1.4.3.8 |  | A |  |  |  | "shouldall" should be "should" | As per comment | ACCEPTED (EDITOR: 2013-01-14 17:55:06Z) | EDITOR | EDITOR Motion Grp 3 | Rdy 4 Motion |  |  |  |  | 2013-01-17 17:53 | TGai General
141 | Lei Wang (11-13-008r0) | 0 | 2 | 10.3.1 | 46 | 61 | E | Y | 46.61 | 61 | 10.3.1 |  | J |  |  | 5 | The first 3 paragraphs in Section 10.3.1. are exactly the same as those in the baseline standard, 802.11-2012. Why does 11ai spec have to include them? | Delete the text from line 61 page 46 to line 9 page 47. | REJECTED (EDITOR: 2013-01-16 17:16:30Z) | EDITOR | EDITOR Motion Grp 2 | Resolved | The note before the clause indicates that this is a change, these paragraphs are not changed as noted by the absence of strikethrough or underlining. The are kept in to provide easy recognition of what is being changed, where, and to assist in providing context. Such paragraphs are usually deleted when there is a large amount of such text but in this case it was felt that they could be included. |  |  | D0.4 | 2013-01-17 17:00 | EDITOR
142 | Jarkko Kneckt (11-13-0018r0) | 0 | 2 | 10.1.4.3.8 | 46 | 42, 46 | E | Y | 46.42 | 42 | 10.1.4.3.8 |  | A |  |  |  | shouldall is bad word | Change shouldall to should. | ACCEPTED (EDITOR: 2013-01-14 18:00:19Z) | EDITOR | EDITOR Motion Grp 3 | Rdy 4 Motion |  |  |  |  | 2013-01-17 17:53 | TGai General
143 | Jarkko Kneckt (11-13-0018r0) | 0 | 2 | 37690 | 48 | 59 | E | Y | 48.59 | 59 | 37690 |  | V |  |  |  | The added text for state 5 has bad wording. | Change the text: "...only Class 1 or Class 2 frames..." | REVISED (EDITOR: 2013-01-14 18:03:55Z) | EDITOR | EDITOR Motion Grp 3 | Rdy 4 Motion | couldn't find clause #37690 :-) |  |  |  | 2013-01-17 17:53 | TGai General
144 | David Goodall(11-13-0016r0) | 0 | 2 | 10.3.4.2 | 49 | 31 | E | Y | 49.31 | 31 | 10.3.4.2 |  | J |  |  | 5 | If authentication was successful for FILS then the next state will be state 5 according to Figure 10-6. | Update part c of 10.3.4.2 to be consistent with Figure 10-6. | REJECTED (EDITOR: 2013-01-16 17:20:44Z) | EDITOR | EDITOR Motion Grp 2 | Resolved | This is true and a change is needed, but since it is outside the original submission and constitutes a new revision of the base standard, a new submission is required to make this change. |  |  | D0.4 | 2013-01-17 17:00 | EDITOR
145 | Yunsong Yang (11-13-0019r0) | 0 | 2 | 8.5.8.34 | PDF 50 | 13 | E | Y | 0.13 | 13 | 8.5.8.34 |  | A |  |  |  | A typo in "BSSIS" | Change to "BSSID" | ACCEPTED (EDITOR: 2013-01-14 18:36:00Z) | EDITOR | EDITOR Motion Grp 3 | Rdy 4 Motion |  |  |  |  | 2013-01-17 17:53 | TGai General
146 | David Goodall(11-13-0016r0) | 0 | 2 | 10.3.4.3 | 50 | 18 | E | Y | 50.18 | 18 | 10.3.4.3 |  |  | Dan Harkins |  |  | Parts f and g also need to reference section 11.11 for construction of the FILS related authentication frame. The state mentioned in part g will be state 5 for FILS. | As per comment |  | Security |  | Needs Submission | Agree, but not really editorial. Need group approval. |  |  |  | 2013-01-17 22:25 | Security
147 | Yunsong Yang (11-13-0019r0) | 0 | 2 | 8.5.8.34 | PDF 50 | 31 | E | Y | 0.31 | 31 | 8.5.8.34 |  | A |  |  |  | Based on the definition, it is better rename this indicator bit to "Multiple BSSID IE Present" or "Multiple BSSID IE Presence Indicator", to be consisent with the other similar bits. | Change "Multiple BSSID IE Used" here (as well as in the figure above) to either "Multiple BSSID IE Present" or "Multiple BSSID IE Presence Indicator". | ACCEPTED (EDITOR: 2013-01-14 18:39:38Z) | EDITOR | EDITOR Motion Grp 3 | Rdy 4 Motion |  |  |  |  | 2013-01-17 17:53 | TGai General
148 | Jarkko Kneckt (11-13-0018r0) | 0 | 2 | 10.24.3 | 50 | 43 | E | Y | 50.43 | 43 | 10.24.3 |  | V |  | 13/0106r01 |  | The sentence is is long and hard to read. The use of GAS does not necessarily require an association atempt. | Change the association attempts to GAS Query. Change the text in line 43: " ...through a previous GAS message exchange..." and line 46: "...from the previous GAS message exchange,..." | Adopt the resolution contained in 11-13/106r1 | Discovery | DISC Motion Grp 1 | Rdy 4 Motion | This needs a total rework. A 7 line long sentence is rediculous and don't think anyone could be expected to follow it. The suggested change does not address the length and readability. Could a suggested rewording of the entire sentence/paragraph be proposed? |  |  |  | 2013-01-17 23:08 | Discovery
149 | Jarkko Kneckt (11-13-0018r0) | 0 | 2 | 10.25.2 | 51 | 11 | E | Y | 51.11 | 11 | 10.25.2 |  | A |  |  |  | Transmitter is misspelled | Change to: " transmitter". | ACCEPTED (EDITOR: 2013-01-14 18:46:26Z) | EDITOR | EDITOR Motion Grp 3 | Rdy 4 Motion |  |  |  |  | 2013-01-17 17:53 | TGai General
150 | Jarkko Kneckt (11-13-0018r0) | 0 | 2 | 10.25.2 | 51 | 14 | E | Y | 51.14 | 14 | 10.25.2 |  |  | Lei Wang |  |  | The FD frames transmission rules are repeated twice. There is very little difference between the periodicla and non-periodical transmission mode. Also the receiver cannot detect the transmission mode that is used for the FD frames, so the definition of th | Delete the lines 14 - 18. Delete the first condition from the line 20. Write the text: "The FD frame shall not be..." |  | Discovery |  | Needs Submission | Is this really editorial since the comment deals with what may, or may not, be differences between the modes? |  |  |  | 2013-01-17 19:26 | TGai General
151 | Jarkko Kneckt (11-13-0018r0) | 0 | 2 | 10.25.2 | 51 | 26 | E | Y | 51.26 | 26 | 10.25.2 |  |  | Lei Wang |  |  | The sentence and description is bad language. The reception of the frame includes the decoding of hte frame. | Change to: "... True receives a FD frame and if the SSID in the ..." |  | Discovery |  | Needs Submission | Discovery: 2013-01-17 17:16:35Z - Request a suggested rewording of the whole paragraph. Don't think the suggested change really solves the bigger problem. |  |  |  | 2013-01-17 17:17 | Discovery
152 | Yunsong Yang (11-13-0019r0) | 0 | 2 | 10.1.4.1 | PDF 53 | 43 | E | Y | 0.43 | 43 | 10.1.4.1 |  |  | Lei Wang |  |  | Lines 43-60 are not quite related to the General subclause, but more specific to subclause 10.1.4.3.8. And the definition of BSS Information Set should be provided first for more clarity for the subsequent paragraghs. | Remove lines 43-60 here. Replace the first paragraph in subclause 10.1.4.3.8 with the following: "A BSS Information Set is a set of informaiton elements in the Beacon or Probe Response frame, excluding the following dynamic information elements: (- TimeS |  | Discovery |  | Needs Submission | This isn't a simple editorial problem. |  |  |  | 2013-01-17 19:26 | TGai General
153 | David Goodall(11-13-0016r0) | 0 | 2 | 11.5.1.3.2 | 53 | 57 | E | Y | 53.57 | 57 | 11.5.1.3.2 |  |  | Dan Harkins |  |  | Part a is general for all STAs and should not need to specifically mention FILS capabilities. | Remove the reference to FILS capabilities from part a, or restrict its application to FILS capable STAs. |  | Security |  | Needs Submission | Not a true editorial issue. |  |  |  | 2013-01-17 22:25 | Security
154 | Yunsong Yang (11-13-0019r0) | 0 | 2 | 10.1.4.3.2 | PDF 57 | 2 | E | Y | 0.02 | 2 | 10.1.4.3.2 |  | A |  |  |  | Inconsistent ResultCode comparing to subclause 6.3.3.3.2 | change "SCAN_SUCCESS" to "SUCCESS" | ACCEPTED (EDITOR: 2013-01-14 18:58:15Z) | EDITOR | EDITOR Motion Grp 3 | Rdy 4 Motion |  |  |  |  | 2013-01-17 17:53 | TGai General
155 | David Goodall(11-13-0016r0) | 0 | 2 | 11,11 | 57 | 8 | E | Y | 57.08 | 8 | 11,11 |  |  | Dan Harkins |  |  | Change the second sentence to "When a TTP is used the authentication exchange can optionally be performed with PFS." | As per comment |  | Security |  | Needs Submission | Not editorial as it could be construed to impact the meaning of the sentence. |  |  |  | 2013-01-17 22:25 | Security
156 | Yunsong Yang (11-13-0019r0) | 0 | 2 | 10.1.4.3.2 | PDF 57 | 8 | E | Y | 0.08 | 8 | 10.1.4.3.2 |  | A |  |  |  | Inconsistent ResultCode comparing to subclause 6.3.3.3.2 | change "SCAN_SUCCESS" to "SUCCESS" | ACCEPTED (EDITOR: 2013-01-14 19:03:14Z) | EDITOR | EDITOR Motion Grp 3 | Rdy 4 Motion |  |  |  |  | 2013-01-17 17:53 | TGai General
157 | David Goodall(11-13-0016r0) | 0 | 2 | 11,11 | 57 | 13 | E | Y | 57.13 | 13 | 11,11 |  | A |  |  | 5 | Duplicate sentence "When a TTP is not used , PFS shall be used" | Remove duplicate sentence | ACCEPTED (EDITOR: 2013-01-16 18:00:59Z) - ACCEPTED (EDITOR: 2013-01-16 18:00:36Z) - Deleted the second instance. | EDITOR | EDITOR Motion Grp 2 | Resolved | Any preference as to which one is deleted? |  |  | D0.4 | 2013-01-17 17:00 | EDITOR
158 | David Goodall(11-13-0016r0) | 0 | 2 | 11,11 | 57 | 13 | E | Y | 57.13 | 13 | 11,11 |  | A |  |  |  | Remove "In either case, " from the start of the second last sentence in the paragraph. | As per comment | ACCEPTED (EDITOR: 2013-01-14 19:06:44Z) | EDITOR | EDITOR Motion Grp 3 | Rdy 4 Motion | "second last sentence"? |  |  |  | 2013-01-17 17:53 | TGai General
159 | Yunsong Yang (11-13-0019r0) | 0 | 2 | 10.1.4.3.5 | PDF 58 | 19 | E | Y | 0.19 | 19 | 10.1.4.3.5 | [5 empty] | Redundant lines 19 to 44 | Remove lines 19 to 44 |  | EDITOR |  |  | See the editor note at start of this clause. Yes there is redundancy, but this is because the instructions in the original submissions were not clear. Unclear now is why these lines 19 to 44 should be deleted instead of the later duplicate text. |  |  |  | 2013-01-17 17:25 | EDITOR
160 | David Goodall(11-13-0016r0) | 0 | 2 | 11.11.2.2.1 | 58 | 30 | E | Y | 58.3 | 30 | 11.11.2.2.1 |  | A |  |  |  | Duplicate "then" | Remove duplicate "then" | ACCEPTED (EDITOR: 2013-01-14 19:12:08Z) | EDITOR | EDITOR Motion Grp 3 | Rdy 4 Motion |  |  |  |  | 2013-01-17 17:53 | TGai General
161 | David Goodall(11-13-0016r0) | 0 | 2 | 11.11.2.2.1 | 58 | 32 | E | Y | 58.32 | 32 | 11.11.2.2.1 |  | A |  |  |  | Change "FILS Identity IE (see 8.4.2.121a)" to "FILS Identity element (see 8.4.2.180)" | As per comment | ACCEPTED (EDITOR: 2013-01-14 19:13:06Z) | EDITOR | EDITOR Motion Grp 3 | Rdy 4 Motion |  |  |  |  | 2013-01-17 17:53 | TGai General
162 | David Goodall(11-13-0016r0) | 0 | 2 | 11.11.2.2.1 | 58 | 34 | E | Y | 58.34 | 34 | 11.11.2.2.1 |  | A |  |  |  | Change "FILS nonce field (see 8.4.2.121c)" to "FILS nonce field (see 8.4.1.55)" | As per comment | ACCEPTED (EDITOR: 2013-01-14 19:13:48Z) | EDITOR | EDITOR Motion Grp 3 | Rdy 4 Motion |  |  |  |  | 2013-01-17 17:53 | TGai General
163 | David Goodall(11-13-0016r0) | 0 | 2 | 11.11.2.2.1 | 58 | 36 | E | Y | 58.36 | 36 | 11.11.2.2.1 |  | A |  |  |  | Change "FILS Wrapped Data (see 8.4.1.42a)" to FILS Wrapped Data (see 8.4.1.53)" | As per comment | ACCEPTED (EDITOR: 2013-01-14 19:14:15Z) | EDITOR | EDITOR Motion Grp 3 | Rdy 4 Motion |  |  |  |  | 2013-01-17 17:53 | TGai General
164 | Yunsong Yang (11-13-0019r0) | 0 | 2 | 10.1.4.3.5 | PDF 58 | 46 | E | Y | 0.46 | 46 | 10.1.4.3.5 | [5 empty] | Line 46 onwards until line 11 of Page 59 are out of order | Move line 46 onwards until line 11 of Page 59 to the end of this subclause |  | EDITOR |  |  | If any moving of this paragraph is required, it would be to move it to the start of the clause not the end. The initial editor note indicates confusion about this: "Instructions to Editor: Move the subclause of 10.1.4.3.2 of 802.11-2012 to the new subclause 10.1.4.3.5. Change the third section (ed. - does "section" mean paragraph"?) of 802.11-2012 to be the first section of the text. Move the last and the second last subclauses to clause 10.1.4.3.7. " |  |  |  | 2013-01-17 17:25 | EDITOR
165 | David Goodall(11-13-0016r0) | 0 | 2 | 11.11.2.2.1 | 59 | 11 | E | Y | 59.11 | 11 | 11.11.2.2.1 |  | A |  |  |  | "PSF" should be "PFS" | As per comment | ACCEPTED (EDITOR: 2013-01-14 19:30:44Z) | EDITOR | EDITOR Motion Grp 3 | Rdy 4 Motion | 2 places |  |  |  | 2013-01-17 17:53 | TGai General
166 | David Goodall(11-13-0016r0) | 0 | 2 | 11.11.2.2.1 | 59 | 45 | E | Y | 59.45 | 45 | 11.11.2.2.1 |  | A |  |  |  | "PSF" should be "PFS" | As per comment | ACCEPTED (EDITOR: 2013-01-14 19:30:58Z) | EDITOR | EDITOR Motion Grp 3 | Rdy 4 Motion |  |  |  |  | 2013-01-17 17:53 | TGai General
167 | Yunsong Yang (11-13-0019r0) | 0 | 2 | 10.1.4.3.5 | PDF 59 | 46 | E | Y | 0.46 | 46 | 10.1.4.3.5 | [5 empty] | Redundant lines 46 to 57 | Remove lines 46 to 57 |  | EDITOR |  |  | See other editor note at start of this clause and other related comments. |  |  |  | 2013-01-17 17:25 | EDITOR
168 | David Goodall(11-13-0016r0) | 0 | 2 | 11.11.2.2.2 | 59 | 62 | E | Y | 59.62 | 62 | 11.11.2.2.2 |  | A |  |  |  | Change "FILS Identity IE (see 8.4.2.121a)" to "FILS Identity element (see 8.4.2.180)" | As per comment | ACCEPTED (EDITOR: 2013-01-14 19:33:55Z) | EDITOR | EDITOR Motion Grp 3 | Rdy 4 Motion |  |  |  |  | 2013-01-17 17:53 | TGai General
169 | David Goodall(11-13-0016r0) | 0 | 2 | 11.11.2.2.2 | 59 | 63 | E | Y | 59.63 | 63 | 11.11.2.2.2 |  | A |  |  |  | Change "FILS nonce field (see 8.4.2.121c)" to "FILS nonce field (see 8.4.1.55)" | As per comment | ACCEPTED (EDITOR: 2013-01-14 19:34:35Z) | EDITOR | EDITOR Motion Grp 3 | Rdy 4 Motion |  |  |  |  | 2013-01-17 17:53 | TGai General
170 | David Goodall(11-13-0016r0) | 0 | 2 | 11.11.2.2.2 | 60 | 26 | E | Y | 60.26 | 26 | 11.11.2.2.2 |  | A |  |  |  | Change "FILS Identity IE (see 8.4.2.121a)" to "FILS Identity element (see 8.4.2.180)" | As per comment | ACCEPTED (EDITOR: 2013-01-14 19:35:00Z) | EDITOR | EDITOR Motion Grp 3 | Rdy 4 Motion |  |  |  |  | 2013-01-17 17:53 | TGai General
171 | David Goodall(11-13-0016r0) | 0 | 2 | 11.11.2.2.2 | 60 | 26 | E | Y | 60.26 | 26 | 11.11.2.2.2 |  | A |  |  |  | Change "FILS nonce field (see 8.4.2.121c)" to "FILS nonce field (see 8.4.1.55)" | As per comment | ACCEPTED (EDITOR: 2013-01-14 19:35:10Z) | EDITOR | EDITOR Motion Grp 3 | Rdy 4 Motion |  |  |  |  | 2013-01-17 17:53 | TGai General
172 | Yunsong Yang (11-13-0019r0) | 0 | 2 | 10.1.4.3.5 | PDF 60 | 35 | E | Y | 0.35 | 35 | 10.1.4.3.5 |  | A |  |  |  | Missing verb in "that different" | Change "that different" to "that is different" | ACCEPTED (EDITOR: 2013-01-14 19:36:45Z) | EDITOR | EDITOR Motion Grp 3 | Rdy 4 Motion |  |  |  |  | 2013-01-17 17:53 | TGai General
173 | David Goodall(11-13-0016r0) | 0 | 2 | 11.11.2.2.2 | 60 | 40 | E | Y | 60.4 | 40 | 11.11.2.2.2 |  | A |  |  |  | Change "First in ensures" to "First it ensures" | As per comment | ACCEPTED (EDITOR: 2013-01-14 19:37:27Z) | EDITOR | EDITOR Motion Grp 3 | Rdy 4 Motion |  |  |  |  | 2013-01-17 17:53 | TGai General
174 | Yunsong Yang (11-13-0019r0) | 0 | 2 | 10.1.4.3.6 | PDF 61 | 18 | E | Y | 0.18 | 18 | 10.1.4.3.6 |  | A |  |  |  | Lack of space in "frameaddressed" | Change "frameaddressed" to "frame addressed" | ACCEPTED (EDITOR: 2013-01-14 19:38:06Z) | EDITOR | EDITOR Motion Grp 3 | Rdy 4 Motion |  |  |  |  | 2013-01-17 17:53 | TGai General
175 | Yunsong Yang (11-13-0019r0) | 0 | 2 | 10.1.4.3.6 | PDF 61 | 26 | E | Y | 0.26 | 26 | 10.1.4.3.6 |  | A |  |  |  | Missing the bullet symbol comparing to 11-12-1053r4 | Add the bullet symbol "-" | ACCEPTED (EDITOR: 2013-01-14 19:40:20Z) | EDITOR | EDITOR Motion Grp 3 | Rdy 4 Motion |  |  |  |  | 2013-01-17 17:53 | TGai General
176 | David Goodall(11-13-0016r0) | 0 | 2 | 11.11.2.4 | 61 | 27 | E | Y | 61.27 | 27 | 11.11.2.4 |  | A |  |  |  | Is "nascent" necessary? | Remove "nascent" | ACCEPTED (EDITOR: 2013-01-14 19:41:22Z) | EDITOR | EDITOR Motion Grp 3 | Rdy 4 Motion |  |  |  |  | 2013-01-17 17:53 | TGai General
177 | Yunsong Yang (11-13-0019r0) | 0 | 2 | 10.1.4.3.6 | PDF 61 | 30 | E | Y | 0.3 | 30 | 10.1.4.3.6 |  | A |  |  |  | Missing the bullet symbol comparing to 11-12-1053r4 | Add the bullet symbol "-" | ACCEPTED (EDITOR: 2013-01-14 19:41:36Z) | EDITOR | EDITOR Motion Grp 3 | Rdy 4 Motion |  |  |  |  | 2013-01-17 17:53 | TGai General
178 | Yunsong Yang (11-13-0019r0) | 0 | 2 | 10.1.4.3.7 | PDF 61 | 61 | E | Y | 0.61 | 61 | 10.1.4.3.7 |  | A |  |  |  | The "respsonder" is an inconsisent term for the "responding STA". | Change "responder" to "responding STA" | ACCEPTED (EDITOR: 2013-01-14 19:48:40Z) | EDITOR | EDITOR Motion Grp 3 | Rdy 4 Motion |  |  |  |  | 2013-01-17 17:53 | TGai General
179 | Yunsong Yang (11-13-0019r0) | 0 | 2 | 10.1.4.3.8 | PDF 62 | 42 | E | Y | 0.42 | 42 | 10.1.4.3.8 |  | A |  |  |  | A typo in "shouldall" | Change "shouldall" to "should" | ACCEPTED (EDITOR: 2013-01-14 19:49:25Z) | EDITOR | EDITOR Motion Grp 3 | Rdy 4 Motion |  |  |  |  | 2013-01-17 17:53 | TGai General
180 | Yunsong Yang (11-13-0019r0) | 0 | 2 | 10.1.4.3.8 | PDF 62 | 44 | E | Y | 0.44 | 44 | 10.1.4.3.8 |  |  | Lei Wang | Lei Wang |  | There is ambeguity of which AP CCC in the AP's AP CCC List that the AP puts in the optimized Probe Respsone. | Change "AP Configuration Change Count" to either "the current AP Configuration Change Count" or "the received AP Configuration Change Count" |  | Discovery |  | Needs Submission | Not editorial, these two suggested changes are to technically equivalent. |  |  |  | 2013-01-17 19:26 | TGai General
181 | Yunsong Yang (11-13-0019r0) | 0 | 2 | 10.1.4.3.8 | PDF 62 | 46 | E | Y | 0.46 | 46 | 10.1.4.3.8 |  | A |  |  |  | A typo in "shouldall" | Change "shouldall" to "should" | ACCEPTED (EDITOR: 2013-01-14 19:51:01Z) | EDITOR | EDITOR Motion Grp 3 | Rdy 4 Motion |  |  |  |  | 2013-01-17 17:53 | TGai General
182 | Yunsong Yang (11-13-0019r0) | 0 | 2 | 10.1.4.3.8 | PDF 62 | 47 | E | Y | 0.47 | 47 | 10.1.4.3.8 |  |  | Lei Wang |  |  | There is ambeguity of which AP CCC in the AP's AP CCC List that the AP puts in the optimized Probe Respsone. | Change "AP Configuration Change Count" to either "the current AP Configuration Change Count" or "the received AP Configuration Change Count" |  | Discovery |  | Needs Submission | Not editorial, the two options given are not technically equivalent. |  |  |  | 2013-01-17 19:26 | TGai General
183 | David Goodall(11-13-0016r0) | 0 | 2 | 11.11.2.4 | 62 | 54 | E | Y | 62.54 | 54 | 11.11.2.4 |  | A |  |  |  | Change "Public Key IE" to "FILS Public Key element" | As per comment | ACCEPTED (EDITOR: 2013-01-14 19:53:23Z) | EDITOR | EDITOR Motion Grp 3 | Rdy 4 Motion | done in 2 places |  |  |  | 2013-01-17 17:53 | TGai General
184 | David Goodall(11-13-0016r0) | 0 | 2 | 11.11.2.4 | 62 | 60 | E | Y | 62.6 | 60 | 11.11.2.4 |  | A |  |  |  | Is "nascent" necessary? | Remove "nascent" | ACCEPTED (EDITOR: 2013-01-14 19:54:00Z) | EDITOR | EDITOR Motion Grp 3 | Rdy 4 Motion |  |  |  |  | 2013-01-17 17:53 | TGai General
185 | David Goodall(11-13-0016r0) | 0 | 2 | 11.11.2.4 | 63 | 41 | E | Y | 63.41 | 41 | 11.11.2.4 |  | A |  |  |  | Change "protect" to "process" | As per comment | ACCEPTED (EDITOR: 2013-01-14 19:54:50Z) | EDITOR | EDITOR Motion Grp 3 | Rdy 4 Motion |  |  |  |  | 2013-01-17 17:53 | TGai General
186 | David Goodall(11-13-0016r0) | 0 | 2 | 11.11.2.4 | 64 | 13 | E | Y | 64.13 | 13 | 11.11.2.4 |  | A |  |  |  | Change "Public Key IE" to "FILS Public Key element" | As per comment | ACCEPTED (EDITOR: 2013-01-14 19:55:08Z) | EDITOR | EDITOR Motion Grp 3 | Rdy 4 Motion |  |  |  |  | 2013-01-17 17:53 | TGai General
187 | David Goodall(11-13-0016r0) | 0 | 2 | 11.11.2.4 | 64 | 20 | E | Y | 64.2 | 20 | 11.11.2.4 |  | A |  |  |  | Change "irretrievablly" to "irretrievably" | As per comment | ACCEPTED (EDITOR: 2013-01-14 19:55:57Z) | EDITOR | EDITOR Motion Grp 3 | Rdy 4 Motion |  |  |  |  | 2013-01-17 17:53 | TGai General
188 | David Goodall(11-13-0016r0) | 0 | 2 | 11.11.2.6 | 64 | 42 | E | Y | 64.42 | 42 | 11.11.2.6 |  | A |  |  |  | Change reference to 11.9a.2.5 to 11.11.2.5 | As per comment | ACCEPTED (EDITOR: 2013-01-14 19:57:18Z) | EDITOR | EDITOR Motion Grp 3 | Rdy 4 Motion |  |  |  |  | 2013-01-17 17:53 | TGai General
189 | David Goodall(11-13-0016r0) | 0 | 2 | 11.11.2.6 | 64 | 47 | E | Y | 64.47 | 47 | 11.11.2.6 |  | A |  |  |  | Correct reference to 11.9a.2.3 which does not exist | As per comment | ACCEPTED (EDITOR: 2013-01-14 19:57:43Z) | EDITOR | EDITOR Motion Grp 3 | Rdy 4 Motion | What should it be? |  |  |  | 2013-01-17 17:53 | TGai General
190 | David Goodall(11-13-0016r0) | 0 | 2 | 11.11.2.7 | 64 | 62 | E | Y | 64.62 | 62 | 11.11.2.7 |  | A |  |  |  | Change reference to 11.9a.2.5 to 11.11.2.5 | As per comment | ACCEPTED (EDITOR: 2013-01-14 19:58:22Z) | EDITOR | EDITOR Motion Grp 3 | Rdy 4 Motion |  |  |  |  | 2013-01-17 17:53 | TGai General
191 | David Goodall(11-13-0016r0) | 0 | 2 | 11.11.2.7 | 65 | 1 | E | Y | 65.01 | 1 | 11.11.2.7 |  | A |  |  |  | Correct reference to 11.9a.2.3 which does not exist | As per comment | ACCEPTED (EDITOR: 2013-01-14 19:59:17Z) | EDITOR | EDITOR Motion Grp 3 | Rdy 4 Motion | Simply deleted reference, is that OK? |  |  |  | 2013-01-17 17:53 | TGai General
192 | Jarkko Kneckt (11-13-0018r0) | 0 | 2 | Annex C | 67 | 2 | E | Y | 67.02 | 2 | Annex C |  | A |  |  |  | Many straight lines in the page | Delete the lines. | ACCEPTED (EDITOR: 2013-01-14 20:00:06Z) | EDITOR | EDITOR Motion Grp 3 | Rdy 4 Motion |  |  |  |  | 2013-01-17 17:53 | TGai General
193 | Yunsong Yang (11-13-0019r0) | 0 | 2 | 10.25.2 | PDF 67 | 4 | E | Y | 0.04 | 4 | 10.25.2 |  | A |  |  |  | "a broadcast MAC management frame" is not a standard term | Change "a broadcast MAC management frame" to "a Public Action frame" | ACCEPTED (EDITOR: 2013-01-14 20:02:56Z) | EDITOR | EDITOR Motion Grp 3 | Rdy 4 Motion |  |  |  |  | 2013-01-17 17:53 | TGai General
194 | Jarkko Kneckt (11-13-0018r0) | 0 | 2 | Annex C | 67 | 12 | E | Y | 67.12 | 12 | Annex C |  | V |  |  |  | The instructions to the editor are not marked clearly. | Write instructions to the editor more clearly. | REVISED (EDITOR: 2013-01-14 20:05:40Z) | EDITOR | EDITOR Motion Grp 3 | Rdy 4 Motion | What could be more clear than "add .. as shown", and then showing what is to be added? Will change to bold font and add space to highlight, but not changing the instructions as requested. |  |  |  | 2013-01-17 17:53 | TGai General
195 | Yunsong Yang (11-13-0019r0) | 0 | 2 | 10.25.2 | PDF 67 | 30 | E | Y | 0.3 | 30 | 10.25.2 |  | A |  |  |  | "Reporting Option" is one term | Change "Reporting Option" to "ReportingOption" | ACCEPTED (EDITOR: 2013-01-14 20:07:18Z) | EDITOR | EDITOR Motion Grp 3 | Rdy 4 Motion |  |  |  |  | 2013-01-17 17:53 | TGai General
196 | Jarkko Kneckt (11-13-0018r0) | 0 | 2 | Annex C | 67 | 49 | E | Y | 67.49 | 49 | Annex C |  | A |  |  |  | The FILSActivated MIB variable to written twice. | Delete the extra repetition. | ACCEPTED (EDITOR: 2013-01-14 20:08:00Z) | EDITOR | EDITOR Motion Grp 3 | Rdy 4 Motion |  |  |  |  | 2013-01-17 17:53 | TGai General
197 | Jarkko Kneckt (11-13-0018r0) | 0 | 2 | Annex C | 68 | 7 | E | Y | 68.07 | 7 | Annex C |  | A |  |  |  | Font is different in the line. | Change the font. | ACCEPTED (EDITOR: 2013-01-14 20:10:28Z) | EDITOR | EDITOR Motion Grp 3 | Rdy 4 Motion |  |  |  |  | 2013-01-17 17:53 | TGai General
198 | Jarkko Kneckt (11-13-0018r0) | 0 | 2 |  | 1, 2 |  | E | Y | 1 |  |  |  | A |  |  |  | The numbering of the table of contents has sometimes dots before the number | Remove the dots before the number | ACCEPTED (EDITOR: 2013-01-14 20:11:56Z) | EDITOR | EDITOR Motion Grp 3 | Rdy 4 Motion | Will add the dots, not delete them. Had a problem when creating the pdf file and it didn't seem to be worth the effort to fix it at the time (first 3 attempts didn't solve the problem). |  |  |  | 2013-01-17 17:53 | TGai General
199 | Jarkko Kneckt (11-13-0018r0) | 0 | 2 | 8.4.2.175, - 8.4.2.178 | 20, 22 | 23 | E | Y | 20.23 | 23 | 8.4.2.175, - 8.4.2.178 |  | A |  |  |  | The instruction for the editor seems to have wrong clause numbers. For simplicity remove the clause numbers and use the same instruction to the editor before every added new subclause. Please check all instructions of the 8.4.2. clauses. | Change all 8.4.2 instructions to the editor to "Insert new subclause as shown below." | ACCEPTED (EDITOR: 2013-01-14 20:14:25Z) | EDITOR | EDITOR Motion Grp 3 | Rdy 4 Motion |  |  |  |  | 2013-01-17 17:53 | TGai General
200 | Jarkko Kneckt (11-13-0018r0) | 0 | 2 |  | 4, 5 |  | E | Y | 4 |  |  |  | A |  |  |  | The line prior the text is not the same in all indexes. The first element is positioned to wrongly. | Use always the same line type between the figure number and the caption text. | ACCEPTED (EDITOR: 2013-01-14 20:16:53Z) | EDITOR | EDITOR Motion Grp 3 | Rdy 4 Motion | A problem with how FrameMaker converted to pdf, will try to find/fix it next time. |  |  |  | 2013-01-17 17:53 | TGai General
201 | Jarkko Kneckt (11-13-0018r0) | 0 | 2 | 8.4.1.55 |  | 7 | E | Y |  | 7 | 8.4.1.55 |  | V |  |  |  | These sub-clauses typically avoid use of words "shall", "may", etc. | Replace the two first sentences of the paragraph with the following: "The FILS nonce field is 4 octets in length and contains randomly generated data. It is used for exchanging an additional source of randomness to the FILS authentication exchange." | REVISED (EDITOR: 2013-01-14 21:22:40Z) | EDITOR | EDITOR Motion Grp 3 | Rdy 4 Motion | The nonce field is 16 octets, not 4.. |  |  |  | 2013-01-17 17:53 | TGai General
202 | Jarkko Kneckt (11-13-0018r0) | 0 | 2 | 8.4.2.180 |  | 19 | E | Y |  | 19 | 8.4.2.180 |  | V |  |  |  | Element name should be written with capital initial letters | Replace "FILS identity" with "FILS Identity" | REVISED (EDITOR: 2013-01-14 21:53:27Z) | EDITOR | EDITOR Motion Grp 3 | Rdy 4 Motion | Did many changes throughout this sequence of clauses. Hope I got them all and that they are now correct. |  |  |  | 2013-01-17 17:53 | TGai General
203 | Jarkko Kneckt (11-13-0018r0) | 0 | 2 | 8.4.2.175 |  | 26 | E | Y |  | 26 | 8.4.2.175 |  | A |  |  |  | The header has "Elements" when it should be "element". | Replace "Elements" with "element" in the header. | ACCEPTED (EDITOR: 2013-01-14 21:55:13Z) | EDITOR | EDITOR Motion Grp 3 | Rdy 4 Motion |  |  |  |  | 2013-01-17 17:53 | TGai General
204 | Jarkko Kneckt (11-13-0018r0) | 0 | 2 | 10.1.4.1 |  | 26 | E | Y |  | 26 | 10.1.4.1 |  | A |  |  |  | Second word on the line is "additonally". | Replace the word with "additionally" | ACCEPTED (EDITOR: 2013-01-14 21:56:26Z) | EDITOR | EDITOR Motion Grp 3 | Rdy 4 Motion |  |  |  |  | 2013-01-17 17:53 | TGai General
205 | Jarkko Kneckt (11-13-0018r0) | 0 | 2 | 4.5.4.2 |  | 37 | E | Y |  | 37 | 4.5.4.2 |  | A |  |  |  | Sentence starting with "When a trusted third party..." has capitol "A" in the middle of the sentence. | Change the "A" to "a". | ACCEPTED (EDITOR: 2013-01-14 21:58:21Z) | EDITOR | EDITOR Motion Grp 3 | Rdy 4 Motion | Actually satisfied by the first part of this sentence being deleted. |  |  |  | 2013-01-17 17:53 | TGai General
206 | Jarkko Kneckt (11-13-0018r0) | 0 | 2 | 8.4.2.176 |  | 58 | E | Y |  | 58 | 8.4.2.176 |  |  | Santosh Pandey |  |  | This is not an information element and thus at least the header level is incorrect. I believe there is no need for a separate sub-clause but this field can be defined within the sub-clause that defines the Reduced Neighbor Report element. | Have the neighbor AP information field defined in the sub-clause 8.4.2.175. Alternatively, decrease the header level to 5th level header. |  | Discovery |  | Needs Submission | Not editorial. |  |  |  | 2013-01-17 22:27 | Discovery
207 | Jarkko Kneckt (11-13-0018r0) | 0 | 2 | 10.1.4.3 |  |  | E | Y |  |  | 10.1.4.3 |  | V |  |  | 5 | The style of showing the additions and deletions is unclear. Especially the blue color the showing the newly placed old text is new and members of the 802.11 are not used to such a notation. | Write the active scanning clauses and show only deletions and additions. | REVISED (EDITOR: 2013-01-16 22:27:52Z) - no action required. Reply from editor: Knew that the color would be an issue (was an artifact of cut/paste from the original submission), but felt that it was unimportant when compared to the big issue of just what should be in this clause and the ordering of the paragraphs. See comments at start of the clause and those copied from the submissions in the middle of the clause. | EDITOR | EDITOR Motion Grp 2 | Resolved | Knew that the color would be an issue (was an artifact of cut/paste from the original submission), but felt that it was unimportant when compared to the big issue of just what should be in this clause and the ordering of the paragraphs. See comments at start of the clause and those copied from the submissions in the middle of the clause. |  |  | D0.4 | 2013-01-17 17:00 | EDITOR
208 | Jarkko Kneckt (11-13-0018r0) | 0 | 2 | 10.1.4.3 |  |  | E | Y |  |  | 10.1.4.3 |  | J |  |  |  | The instructions to the editor are unclear. If a clause is deleted, then state that the clause is deleted, even if its content is moved to other place. | Write a submission that shows clearly the additions and deletions to active scanning clause. | REJECTED (EDITOR: 2013-01-14 23:03:30Z) | EDITOR | EDITOR Motion Grp 3 | Rdy 4 Motion | Instructions were clear that the original clause 10.1.4.3.2 was to be deleted, and it is shown strickthrough to verify this. The submissions implied, but did not state that the base standard clauses that followed it would get renumberd as a result. Editor note was added to clarify this but this note expected to be deleted before going to letter ballot. |  |  |  | 2013-01-17 17:53 | TGai General
209 | Jarkko Kneckt (11-13-0018r0) | 0 | 2 | 8.4.2.183 |  |  | E | Y |  |  | 8.4.2.183 |  | A |  |  |  | Element name should be written with capital initial letters | Replace "FILS session" with "FILS Session" | ACCEPTED (EDITOR: 2013-01-14 23:05:13Z) | EDITOR | EDITOR Motion Grp 3 | Rdy 4 Motion |  |  |  |  | 2013-01-17 17:53 | TGai General
210 | Jarkko Kneckt (11-13-0018r0) | 0 | 2 | 8.4.2.184 |  |  | E | Y |  |  | 8.4.2.184 |  | A |  |  |  | Element name should be written with capital initial letters | Replace "FILS public key" with "FILS Public Key" | ACCEPTED (EDITOR: 2013-01-14 23:06:45Z) | EDITOR | EDITOR Motion Grp 3 | Rdy 4 Motion |  |  |  |  | 2013-01-17 17:53 | TGai General
211 | Jarkko Kneckt (11-13-0018r0) | 0 | 2 | 1 | 7 |  | E | Y | 7 |  | 1 |  | V |  |  |  | The 802.11 amendments should focus from the very beginning to create an amendment that will be incorporated to the base 802.11 standard. The base 802.11 standard does not have any content in the clause 1. overview and it is not likely that hte previous gr | Delete the content from the clause 1. | REVISED (EDITOR: 2013-01-14 23:13:30Z) - REJECTED (EDITOR: 2013-01-14 23:13:23Z) | EDITOR | EDITOR Motion Grp 3 | Rdy 4 Motion | Suggest the commenter re-examine the base standard, there is a Clause 1. It is being deleted from 11ai because there is no clearly stated change to be made to the base standard rather than no such clause existing. It may be worth considering if any such changes should be made, but someone should make a submission if they want to. |  |  |  | 2013-01-17 17:53 | TGai General
212 | Jarkko Kneckt (11-13-0018r0) | 0 | 2 | 10.1.4.3.2 | 38 |  | E | Y | 38 |  | 10.1.4.3.2 |  | J |  |  | 5 | The 802.11ai should include text that includes the 802.11ad active scanning additions to generate the full text for the active scanning to 802.11-reaff 2014 version. | Write a submission that combines both the 802.11ad additions to active scanning and hte 802.11ai additions to active scanning. | REJECTED (EDITOR: 2013-01-16 17:38:21Z) The proposed change is a request for a submission, not an actual change proposal. Yes, please, write such a submission so we can do something about it. | EDITOR | EDITOR Motion Grp 2 | Resolved | Yes, someone please write such a submission. |  |  | D0.4 | 2013-01-17 17:00 | EDITOR
213 | Giwon Park (11-13-0017r0) | 0 | 2 | 6.3.3.2.2 | 6 | 10 | T | Y | 6.1 | 10 | 6.3.3.2.2 |  | J |  |  | 5 | It's not clear ReportingOption of MLME-SCAN.request. | Clarify the each Reporting mode (i.e., IMMEDIATE, CHANNEL_SPECIFIC, AT_END) in the description of the table. | REJECTED (EDITOR: 2013-01-16 17:43:38Z)This exactly matches style/contents for the Valid range and Description cells for similar entries in all base standard tables. In addition, no specific proposed text is provided that would indicate a need for change. | EDITOR | EDITOR Motion Grp 2 | Resolved |  |  |  | D0.4 | 2013-01-17 17:00 | EDITOR
214 | Lei Wang (11-13-008r0) | 0 | 2 | 6.3.3.3.2 | 7 | 17 | T | Y | 7.17 | 17 | 6.3.3.3.2 |  | A | Jarkko Kneckt |  | 4 | add the reference for the Valid Range column for the FD Capability | add the following text in the "Valid range" column in line 17 on page 7: As defined in 8.5.8.34. | ACCEPTED (EDITOR: 2013-01-15 16:25:50Z) | EDITOR | EDITOR Motion Grp 1 | Resolved |  |  |  | D0.3 | 2013-01-17 16:59 | EDITOR
215 | Lei Wang (11-13-008r0) | 0 | 2 | 6.3.3.3.2 | 7 | 29 | T | Y | 7.29 | 29 | 6.3.3.3.2 |  | A | Jarkko Kneckt |  | 4 | fill in the Valid range column for the AP Configuration Change | add the following text in the "Valid range" column in line 29 on page 7: 0 to 255 | ACCEPTED (EDITOR: 2013-01-15 16:26:00Z) | EDITOR | EDITOR Motion Grp 1 | Resolved |  |  |  | D0.3 | 2013-01-17 16:59 | EDITOR
216 | Lei Wang (11-13-008r0) | 0 | 2 | 6.3.3.3.2 | 7 | 33 | T | Y | 7.33 | 33 | 6.3.3.3.2 |  | A | Jarkko Kneckt |  | 4 | add the reference for the Valid Range column for the AP's Next TBTT | add the following text in the "Valid range" column in line 33 on page 7: As defined in 8.5.8.34. | ACCEPTED (EDITOR: 2013-01-15 16:26:13Z) | EDITOR | EDITOR Motion Grp 1 | Resolved |  |  |  | D0.3 | 2013-01-17 16:59 | EDITOR
217 | Lei Wang (11-13-008r0) | 0 | 2 | 6.3.3.3.2 | 7 | 40 | T | Y | 7.4 | 40 | 6.3.3.3.2 |  | A |  |  | 5 | The GAS configuration sequence number is added in a wrong table, because based on the passed motion regarding the GAS configuration sequence number as proposed in 12/1046r3, it is proposed to be added in the BSSDescriptionSet, no the BSSDescriptionFromFDS | Make the following changes: 1. remove the row in line 40 on page 7; 2. in line 1 page 7: add the editor instruction and proposed Table row as proposed in 12/1046r3, page 2, the first proposed change. | ACCEPTED (EDITOR: 2013-01-16 16:38:32Z) - Actually, there is no "BSSDescriptionSet" table, the table that describes the BSSDescriptionSet is called the BSSDescription table. Perhaps a minor technicality but such detail is why this was added to the wrong table to begin with. The table provided in the submission did not contain a "IBSS adoption" column, so such a column was added but left blank. It is left to future comment process to propose wording for this blank cell. | EDITOR | EDITOR Motion Grp 2 | Resolved | Now understand this row to be added to "BSSDescription" table. Confusion was that the submission left out the right-most column "IBSS Adoption" so assumed that the submission error was in the table title rather than the table format. Before moving row to the other table, what should be the contents of "IBSS Adoption" cell? (same as CID 52) |  |  | D0.4 | 2013-01-17 17:00 | EDITOR
218 | Jarkko Kneckt (11-13-0018r0) | 0 | 2 | 6.3.3.3.2 | 7 |  | T | Y | 7 |  | 6.3.3.3.2 |  |  | Jarkko Kneckt |  |  | The BSSDescriptionSet, BSSDescriptionFromMeasurementPilotSet and BSSDescriptionFromFDSet should contain the primary channel information of the reported BSS. The informatoin sets contain a lot of channel specific information, but none of them contain the c | Add country and channel number to the BSSDescriptionSet, BSSDescriptionFromMeasurementPilotSet and BSSDescriptionFromFDSet elements. |  | Discovery |  | Needs Submission | Not editorial |  |  |  | 2013-01-17 22:27 | Discovery
219 | Jarkko Kneckt (11-13-0018r0) | 0 | 2 | 6.3.3.4.4 | 8 | 37 | T | Y | 8.37 | 37 | 6.3.3.4.4 |  |  | Jarkko Kneckt |  |  | The actively scanning STA may not have transmitted a probe request to the scanned channel. If a MLME-SCAN-STOP.request is received in this case, the active scanning should be stopped without sending the probe.request frame. | Change the text as follows"; and the active scanning is stopped immediately, if the scanning STA has not transmitted a Probe Request frame to the scanned channel, or else after the max channel time of the currently scanned..." |  | Discovery |  | Needs Submission | Not editorial |  |  |  | 2013-01-17 22:27 | Discovery
220 | Lei Wang (11-13-008r0) | 0 | 2 | 8.3.3.2 | 13 | 29 | T | Y | 13.29 | 29 | 8.3.3.2 |  |  | Santosh Pandey |  |  | AP Configuration Change Count has been introduced in 11ai to improve the efficiency of probe request / response frames, and also it is used in the FILS Discovery frame. It is needed in the beacon and probe response frame if it is used in FD frame and/or p | append the following row in Table 8-20 on page 13 line 29: order information notes <ANA> AP Configuration The AP Configuration Change Count Change Count element is optionally present if |  | Discovery |  | Needs Submission | Not editorial |  |  |  | 2013-01-17 22:27 | Discovery
221 | Jarkko Kneckt (11-13-0018r0) | 0 | 2 | 8.3.3.2 | 13 |  | T | Y | 13 |  | 8.3.3.2 |  |  | Santosh Pandey |  |  | The 802.11ai has a conflict in the Neighbor Report element usage. The Beacon frame description does not include the element, but the clause 10.1.4.3.7 at page 46, line 2 describes this element use in the Beacon frame. The Neighbor Report element includes | Add Neighbor Report element as optional element to the Beacon frame. |  | Discovery |  | Needs Submission | Needs submission and vote, not editorial |  |  |  | 2013-01-17 22:27 | Discovery
222 | Giwon Park (11-13-0017r0) | 0 | 2 | 8.3.3.10 | 15 | 19 | T | Y | 15.19 | 19 | 8.3.3.10 |  |  | Jarkko Kneckt |  |  | NeighborReport fild is redundant because of the Reduced Neighbor Report. | Remove the NeighborReport field. |  | Discovery |  | Needs Submission | Not editorial |  |  |  | 2013-01-17 22:27 | Discovery
223 | Lei Wang (11-13-008r0) | 0 | 2 | 8.4.2.1 | 19 | 49 | T | Y | 19.49 | 49 | 8.4.2.1 |  | A |  |  |  | the length of the Probe Response Reception Time Element is 1, not 2, based on Section 8.4.2.179. | change the length from "2" to "1" in line 49 page 19, in Table 8-54. | ACCEPTED (EDITOR: 2013-01-15 16:32:24Z) | EDITOR | EDITOR Motion Grp 3 | Rdy 4 Motion |  |  |  |  | 2013-01-17 17:53 | TGai General
224 | Lei Wang (11-13-008r0) | 0 | 2 | 8.4.2.1 | 19 | 54 | T | Y | 19.54 | 54 | 8.4.2.1 |  |  | Dan Harkins |  |  | The new information Elements, as defined in 8.4.2.180 to 184, should be included in Table 8-54 for the Element ID definitions. | append the following 5 rows in Table 8-54 on page 19 line 54: Element Element ID Length of indicated Extensible element (in o |  | Security |  | Needs Submission | Not editorial |  |  |  | 2013-01-17 22:25 | Security
225 | David Goodall(11-13-0016r0) | 0 | 2 | 8.4.2.27.3 | 20 | 10 | T | Y | 20.1 | 10 | 8.4.2.27.3 |  |  | Dan Harkins |  |  | Are AKM suites required for 1) FILS with TTP and PFS, 2) FILS with TTP and no PFS, and 3) FILS without TTP? | Add AKM suites if required. |  | Security |  | Needs Submission | Not editorial |  |  |  | 2013-01-17 22:25 | Security
226 | Lei Wang (11-13-008r0) | 0 | 2 | 8.4.2.176 | 21 | 9 | T | Y | 21.09 | 9 | 8.4.2.176 |  | A |  |  |  | The size of the Channel Number is 1 byte, based on the proposal 12/1098r5, motion passed to accept it as recorded in 12/1127r1 (2012-September meeting) | change the size of the Channel Number field from 2 to 1 in line 9 page 21. | ACCEPTED (EDITOR: 2013-01-15 16:32:49Z) | EDITOR | EDITOR Motion Grp 3 | Rdy 4 Motion |  |  |  |  | 2013-01-17 17:53 | TGai General
227 | David Goodall(11-13-0016r0) | 0 | 2 | 8.4.2.176 | 21 | 35 | T | Y | 21.35 | 35 | 8.4.2.176 |  |  | Santosh Pandey |  |  | It's not clear whether the TBTT Information Length field value is the length of all TBTT Information fields or just one field. | Clarify what the TBTT Information Length field value is meant to cover. |  | Discovery |  | Needs Submission | Not editorial |  |  |  | 2013-01-17 22:27 | Discovery
228 | David Goodall(11-13-0016r0) | 0 | 2 | 8.4.2.176 | 21 | 47 | T | Y | 21.47 | 47 | 8.4.2.176 |  |  | Santosh Pandey |  |  | The design of the TBTT Information field does not include a length value that indicates where the field ends, so I'm not sure if it would be possible to parse concatenated fields correctly. | Redesign the TBTT Information field possibly as a subelement with a length value to indicate the size of the optional subelements. |  | Discovery |  | Needs Submission | Not editorial |  |  |  | 2013-01-17 22:27 | Discovery
229 | Jarkko Kneckt (11-13-0018r0) | 0 | 2 | 8.4.2.175 | 21 | 39, 42 | T | Y | 21.39 | 39 | 8.4.2.175 |  |  | Santosh Pandey |  |  | The 802.11 does not define beacon channel. 802.11ai is not changing the beacon transmission logic. The beacon channel concept seems to be new and different from primary channel. | Delete the term beacon channel. Replace the "beacon channel" with "primary channel". |  | Discovery |  | Needs Submission | Not editorial |  |  |  | 2013-01-17 22:27 | Discovery
230 | Jarkko Kneckt (11-13-0018r0) | 0 | 2 | 8.4.2.178 | 22 |  | T | Y | 22 |  | 8.4.2.178 |  |  | Jarkko Kneckt |  |  | The FILS Criteria field and the Parameter Control Bitmap contain similar information and they both indicate which information elements are present in the probe request. Also if the FILS Criteria field is not present, the values of the Comprehensive Respon | Combine the Parameter Control Bitmap field and the FILS Criteria field to a new 2-octet field. |  | Discovery |  | Needs Submission | Not editorial |  |  |  | 2013-01-17 22:27 | Discovery
231 | Jarkko Kneckt (11-13-0018r0) | 0 | 2 | 8.4.2.177 | 22 |  | T | Y | 22 |  | 8.4.2.177 |  | V |  | 13/0106r01 |  | The concept of dynamic operational reporting metric should be defined in some normative text. These fields are not related to the element definitions. | Add a description to the normative text of the dynamic operational reporting metric and add a reference to this description. | Adopt the resolution contained in 11-13/106r1 | Discovery | DISC Motion Grp 1 | Rdy 4 Motion | Not editorial |  |  |  | 2013-01-17 23:08 | Discovery
232 | Yunsong Yang (11-13-0019r0) | 0 | 2 | 6.3.3.3.2 | PDF 23 | 18 | T | Y | 0.18 | 18 | 6.3.3.3.2 |  | A | Jarkko Kneckt |  | 4 | Lack of valid range description for FD Capability | Add "As defined in 8.5.8.34" in Valid range column | ACCEPTED (EDITOR: 2013-01-15 16:33:42Z) | EDITOR | EDITOR Motion Grp 1 | Resolved |  |  |  | D0.3 | 2013-01-17 16:59 | EDITOR
233 | Lei Wang (11-13-008r0) | 0 | 2 | 8.4.2.178 | 23 | 20 | T | Y | 23.2 | 20 | 8.4.2.178 |  | V |  |  |  | clarify the sub-field names in the Parameter Control Bitmap Field. Also, as a response to the Editor's note. | Change the names of subfields in Figure 8-401cw on page 23 line 20 to the following: FILS Criteria field presence indicator Max Delay Limit field presence indicator MinimumData Rate field presence indicator Received Signal Strength Limit fiel | REVISED (EDITOR: 2013-01-15 16:33:49Z) | EDITOR | EDITOR Motion Grp 3 | Rdy 4 Motion |  |  |  |  | 2013-01-17 17:53 | TGai General
234 | Yunsong Yang (11-13-0019r0) | 0 | 2 | 6.3.3.3.2 | PDF 23 | 29 | T | Y | 0.29 | 29 | 6.3.3.3.2 |  | A | Jarkko Kneckt |  | 4 | Lack of valid range description AP Configuration Change Count | Add "0-255" in Valid range column | ACCEPTED (EDITOR: 2013-01-15 16:34:05Z) | EDITOR | EDITOR Motion Grp 1 | Resolved |  |  |  | D0.3 | 2013-01-17 16:59 | EDITOR
235 | Yunsong Yang (11-13-0019r0) | 0 | 2 | 6.3.3.3.2 | PDF 23 | 33 | T | Y | 0.33 | 33 | 6.3.3.3.2 |  | A | Jarkko Kneckt |  | 4 | Lack of valid range description for AP's TBTT | Add either "0-255 (TUs)" or "As defined in 8.5.8.34" in Valid range column | ACCEPTED (EDITOR: 2013-01-15 16:34:14Z) | EDITOR | EDITOR Motion Grp 1 | Resolved |  |  |  | D0.3 | 2013-01-17 16:59 | EDITOR
236 | Yunsong Yang (11-13-0019r0) | 0 | 2 | 6.3.3.3.2 | PDF 23 | 37 | T | Y | 0.37 | 37 | 6.3.3.3.2 |  | A | Jarkko Kneckt |  | 4 | Lack of valid range description for Neighbor AP Next TBTT | Add either "0-255 (TUs)" or "As defined in [8.4.2.176]" in Valid range column. [Please note that there is a separate comment that subclause 8.4.2.176 should be moved under subclause 8.4.1.] | ACCEPTED (EDITOR: 2013-01-15 16:34:18Z) | EDITOR | EDITOR Motion Grp 1 | Resolved |  |  |  | D0.3 | 2013-01-17 16:59 | EDITOR
237 | Yunsong Yang (11-13-0019r0) | 0 | 2 | 6.3.3.3.2 | PDF 23 | 41 | T | Y | 0.41 | 41 | 6.3.3.3.2 |  | A | Jarkko Kneckt |  | 4 | Inaccurate valid range description for GAS configuration sequence number | Add "0-255" in Valid range column | ACCEPTED (EDITOR: 2013-01-15 16:34:22Z) | EDITOR | EDITOR Motion Grp 1 | Resolved |  |  |  | D0.3 | 2013-01-17 16:59 | EDITOR
238 | Lei Wang (11-13-008r0) | 0 | 2 | 8.4.2.178 | 23 | 56 | T | Y | 23.56 | 56 | 8.4.2.178 |  |  | Jarkko Kneckt |  |  | The Comprehensive Response field in the FILS Criteria field in the probe request should not impose any restriction on the AP to exclude certain information in the probe response message. | change the sentence in line 56 page 23 as follows: A Comprehensive Response field value of 0 indicates that such BSS information may not is not to be included. |  | Discovery |  | Needs Submission | Seems like technical, not editorial |  |  |  | 2013-01-17 22:27 | Discovery
239 | Jarkko Kneckt (11-13-0018r0) | 0 | 2 | 8.4.2.178 | 23 |  | T | Y | 23 |  | 8.4.2.178 |  |  | Jarkko Kneckt |  |  | The Max Delay Limit field and the BSS Delay Criteria define the same variable that is applied to set a response condition to Probe Request and to define the presense of the field. | Delete the Max Delay Criteria field. |  | Discovery |  | Needs Submission | Not editorial |  |  |  | 2013-01-17 22:27 | Discovery
240 | Jarkko Kneckt (11-13-0018r0) | 0 | 2 | 8.4.2.178 | 24 | 40 - 44 | T | Y | 24.4 | 40 | 8.4.2.178 |  |  | Jarkko Kneckt |  |  | The reception power term is not well defined. The point where the reception power is measured is unclear. | Please clarify the reception power concept. Change it to be RSSI that is defined in the 802.11 base standard. |  | Discovery |  | Needs Submission | Needs submission |  |  |  | 2013-01-17 17:24 | Discovery
241 | Lei Wang (11-13-008r0) | 0 | 2 | 8.4.2.180 | 25 | 41 | T | Y | 25.41 | 41 | 8.4.2.180 |  | A |  |  |  | The specification of ID type code points are incomplete, i.e., missing, 3 to 255 for a 1-byte ID type field. | add the following text lin line 41 page 25: 3 to 255: Reserved. | ACCEPTED (EDITOR: 2013-01-15 16:35:53Z) | EDITOR | EDITOR Motion Grp 3 | Rdy 4 Motion | Done with the current form, but could use a submission to change into a table instead of list. Table would be a preferred form, but hesitant to do it without a formal request to do so. |  |  |  | 2013-01-17 17:53 | TGai General
242 | David Goodall(11-13-0016r0) | 0 | 2 | 8.4.2.184 | 27 | 24 | T | Y | 27.24 | 24 | 8.4.2.184 |  |  | Dan Harkins |  |  | An X.509v3 certificate may be longer than 253 bytes and therefore requires fragmentation across multiple elements. A certificate chain may require additional fragmentation over two or more packets. | 11ai will need to provide a mechanism for fragmenting certificates and certificate chains. It may be possible to adopt a mechanism from 11af etc. |  | Security |  | Needs Submission | Not editorial |  |  |  | 2013-01-17 22:25 | Security
243 | Lei Wang (11-13-008r0) | 0 | 2 | 8.4.2.185 | 27 | 37 | T | Y | 27.37 | 37 | 8.4.2.185 |  | J |  |  |  | clarify the definition of the AP Configuration Change Count. | Change the sentence in line 37 page 27 as follows: An AP Configuration Change Count element contains a 1-byte AP Configuration Change Count field that indicates whether or not the change of system information within a BSS has been changed. | REJECTED (EDITOR: 2013-01-15 16:39:39Z) | EDITOR | EDITOR Motion Grp 3 | Rdy 4 Motion | Proposed change is worse than the original. This sentence does need to be changed, but it needs a better proposal. |  |  |  | 2013-01-17 17:53 | TGai General
244 | Lei Wang (11-13-008r0) | 0 | 2 | 8.5.8.13 | 30 | 30 | T | Y | 30.3 | 30 | 8.5.8.13 |  | J |  |  |  | The specification of the sequence number in line 30 page 30 needs clarifications, as it is not clear. | Change the setence in line 30 on page 30 as follows: The Sequence number is a 1-octet field whose value corresponds to the order number of the transmitting AP is the sequence number corresponding to the AP identifier in order of presentation in the AP lis | REJECTED (EDITOR: 2013-01-15 16:40:54Z) | EDITOR | EDITOR Motion Grp 3 | Rdy 4 Motion | Proposed change is worse than the original. This sentence does need to be changed, but it needs a better proposal. |  |  |  | 2013-01-17 17:53 | TGai General
245 | Yunsong Yang (11-13-0019r0) | 0 | 2 | 8.3.3.9 | PDF 30 | 49 | T | Y | 0.49 | 49 | 8.3.3.9 |  | A |  |  |  | This field should be optionally present based on SFD (11-12-0151r12) Section 6.2.6 | Change "are present" to "are optionally present" | ACCEPTED (EDITOR: 2013-01-15 16:41:05Z) | EDITOR | EDITOR Motion Grp 3 | Rdy 4 Motion |  |  |  |  | 2013-01-17 17:53 | TGai General
246 | Yunsong Yang (11-13-0019r0) | 0 | 2 | 8.3.3.10 | PDF 31 | 19 | T | Y | 0.19 | 19 | 8.3.3.10 | [5 empty] | Currently, Neighbor Report element is used in Neighbor Report Respsone frame or BSS Transition Management Response frame. If this IE is added in the Probe Respsone frame, some text changes in subclause 10.11.10 should be expected but are not currently pro |  |  | EDITOR | import error check against original comment |  | No proposed change |  |  |  | 2013-01-16 22:35 | EDITOR
247 | Lei Wang (11-13-008r0) | 0 | 2 | 8.5.8.15 | 31 | 33 | T | Y | 31.33 | 33 | 8.5.8.15 |  | J |  |  |  | The specification of the sequence number in line 30 page 30 needs clarifications, as it is not clear. | Change the text in line 33 on page 31 as follows: The Sequence number corresponds to the order number of the transmitting AP is the sequence number corresponding to the AP identifier in order of presentation in the AP list in GAS Initial Request, where th | REJECTED (EDITOR: 2013-01-15 16:42:12Z) | EDITOR | EDITOR Motion Grp 3 | Rdy 4 Motion | Proposed change not clear, may be worse than the original. This sentence does need to be changed, but it needs a better proposal. |  |  |  | 2013-01-17 17:53 | TGai General
248 | Jarkko Kneckt (11-13-0018r0) | 0 | 2 | 8.5.8.34 | 32 | 36 | T | Y | 32.36 | 36 | 8.5.8.34 |  |  | Lei Wang |  |  | The Tus to the next TBTT of the AP is hard to maintain and handling of the field requires new implementation. The TSF value is present in the probe request and Beacon frame and it has been agreed that at the step 0 a DTIM Beacon is trnasmitted. To simplif | Change the ANT field to TSF field. |  | Discovery |  | Needs Submission | Not editorial |  |  |  | 2013-01-17 22:27 | Discovery
249 | Jarkko Kneckt (11-13-0018r0) | 0 | 2 | 8.5.8.34 | 32 | 37 | T | Y | 32.37 | 37 | 8.5.8.34 |  | A |  |  |  | The "transmission unit" is not specified. Perhaps the time unit (TU) was desired | Change transmission unit to Time Unit(TU) | ACCEPTED (EDITOR: 2013-01-15 17:10:32Z) | EDITOR | EDITOR Motion Grp 3 | Rdy 4 Motion |  |  |  |  | 2013-01-17 17:53 | TGai General
250 | Lei Wang (11-13-008r0) | 0 | 2 | 8.5.8.34 | 33 | 6 | T | Y | 33.06 | 6 | 8.5.8.34 |  |  |  | Lei Wang |  | Security field in FD frame needs to be defined. | a separate contribution will be submitted by the commenter to define the security field in the FD frame. |  | Discovery |  | Needs Submission | Will await the submission |  |  |  | 2013-01-17 19:26 | TGai General
251 | David Goodall(11-13-0016r0) | 0 | 2 | 8.5.8.34 | 34 | 1 | T | Y | 34.01 | 1 | 8.5.8.34 |  |  |  | Lei Wang |  | The FD Security field is not yet defined. | Provide a definition of the FD Security field. |  | Discovery |  | Needs Submission | Awaiting submission |  |  |  | 2013-01-17 19:26 | TGai General
252 | Jarkko Kneckt (11-13-0018r0) | 0 | 2 | 8.5.8.34 | 34 | 33 | T | Y | 34.33 | 33 | 8.5.8.34 |  | V |  |  |  | The Multiple BSSID element may be added to the Probe Response. The value of the Multtiple BSSID should also indicate that teh Multiple BSSID element is present in the Probe Response. | Change the end of the line 33 to read: " ... Is included to the Probe Response and Beacon frames." | REVISED (EDITOR: 2013-01-15 17:15:12Z) | EDITOR | EDITOR Motion Grp 3 | Rdy 4 Motion | Probably "overcome by events" as this whole paragraph was rewritten. Believe that this rewrite satisfies this. |  |  |  | 2013-01-17 17:53 | TGai General
253 | Yunsong Yang (11-13-0019r0) | 0 | 2 | 8.4.2.1 | PDF 35 | 43 | T | Y | 0.43 | 43 | 8.4.2.1 |  |  | Dan Harkins |  |  | The GAS Configuration Sequence Number may be extended in the future based on the dynamic of this number | Add "Yes" to Extensible column |  | Security |  | Needs Submission | Good idea, but not editorial |  |  |  | 2013-01-17 22:25 | Security
254 | Lei Wang (11-13-008r0) | 0 | 2 | 10.1.4.2 | 38 | 11 | T | Y | 38.11 | 11 | 10.1.4.2 |  | V | Jarkko Kneckt | https://mentor.ieee.org/802.11/dcn/13/11-13-0137-01-00ai-d0-2-comment-resolution-discussion.pptx |  | Why is ResultCode set to SCAN_SUCCESS without any "conditions", when receiving MLME-SCAN-STOP.request primitive during doing passive scanning? In other words, are there any cases where the ResultCode is not "Success"? | Change the sentence in line 11 on page 38 as follows: The MLME shall issue an MLME-SCAN.confirm primitive with the BSSDescriptionSet containing the gathered information since the previous issue of MLME-SCAN.comfirm primitive, or if the primitive has not b | Approve the text changes to the draft as documented in https://mentor.ieee.org/802.11/dcn/13/11-13-0137-01-00ai-d0-2-comment-resolution-discussion.pptx | Discovery | DISC Motion Grp 1 | Rdy 4 Motion | Discovery: 2013-01-17 22:59:45Z - https://mentor.ieee.org/802.11/dcn/13/11-13-0137-01-00ai-d0-2-comment-resolution-discussion.pptx summarizes the outcome of the discussion during a Tgai session. Discovery: 2013-01-17 22:59:14Z - https://mentor.ieee.org/802.11/dcn/13/11-13-0137-01-00ai-d0-2-comment-resolution-discussion.pptx summarizes the outcome of the discussion during a Tgai session. Discovery: 2013-01-17 22:52:22Z - discussion as in https://mentor.ieee.org/802.11/dcn/13/11-13-0137-01-00ai-d0-2-comment-resolution-discussion.pptx Tgai General: 2013-01-14 23:54:05Z - null edit to force export. Tgai General: 2013-01-14 23:53:57Z - null edit to force export. |  |  |  | 2013-01-17 23:08 | Discovery
255 | Yunsong Yang (11-13-0019r0) | 0 | 2 | 8.4.2.177 | PDF 38 | 38 | T | Y | 0.38 | 38 | 8.4.2.177 |  | J |  |  |  | Since this field has finite length, can change "increment" to "increment (modulo 256)" for clarity. | Change "increment" to "increment (modulo 256)" | REJECTED (EDITOR: 2013-01-15 17:25:55Z) | EDITOR | EDITOR Motion Grp 3 | Rdy 4 Motion | Seems unnecessary as the value is limited to one octect. In other words, it is self-evident and should not require elaboration. |  |  |  | 2013-01-17 17:53 | TGai General
256 | Yunsong Yang (11-13-0019r0) | 0 | 2 | 8.4.2.178 | PDF 39 | 14 | T | Y | 0.14 | 14 | 8.4.2.178 |  | A |  |  |  | The second sentence in the paragraph is inaccurate | Change "the Parameter fields present in the IE" to "the parameter fields that may be present in the IE" | ACCEPTED (EDITOR: 2013-01-15 17:34:58Z) | EDITOR | EDITOR Motion Grp 3 | Rdy 4 Motion | In D0.4 |  |  |  | 2013-01-17 17:53 | TGai General
257 | Yunsong Yang (11-13-0019r0) | 0 | 2 | 8.4.2.178 | PDF 39 | 44 | T | Y | 0.44 | 44 | 8.4.2.178 |  |  | Jarkko Kneckt |  |  | Is Comprehensive Response a criteria, i.e. should a STA not respond to a Probe Request if it doesn't have Neighbor's information? This field is more like a request in its nature. | Change "Comprehensive Response" to "Neighbor Report Request" |  | Discovery |  | Needs Submission | Some may interpret this change to be technical. |  |  |  | 2013-01-17 22:27 | Discovery
258 | Yunsong Yang (11-13-0019r0) | 0 | 2 | 8.4.2.178 | PDF 39 | 54 | T | Y | 0.54 | 54 | 8.4.2.178 |  | A |  |  | 5 | "are to be included" is not consistent with the request nature of this field. | Change "are to be included" to "are requested to be included" | ACCEPTED (EDITOR: 2013-01-16 19:06:42Z) | EDITOR | EDITOR Motion Grp 2 | Resolved |  |  |  | D0.4 | 2013-01-17 17:00 | EDITOR
259 | Yunsong Yang (11-13-0019r0) | 0 | 2 | 8.4.2.178 | PDF 39 | 55 | T | Y | 0.55 | 55 | 8.4.2.178 |  | A |  |  | 5 | This subclause is about Probe Request frame format. It is better to move the description of how Neighbor Report element is included in the Probe Response frame in subclause 10.1.4.3.7. A reference can be added for clarity. | Replace the second sentence of this paragraph with "The detailed descriptions of the information of other BSSs are provided in subcluase 10.1.4.3.7.". And move the orignal second sentence to Subclause 10.1.4.3.7, P802.11ai D0.2 PDF Page 62, Line 3, after | ACCEPTED (EDITOR: 2013-01-16 19:15:56Z)Please verify that the changes were done correctly, especially the insertion in clause 10. | EDITOR | EDITOR Motion Grp 2 | Resolved |  |  |  | D0.4 | 2013-01-17 17:00 | EDITOR
260 | Yunsong Yang (11-13-0019r0) | 0 | 2 | 8.4.2.178 | PDF 39 | 57 | T | Y | 0.57 | 57 | 8.4.2.178 |  | A |  |  | 5 | "is not to be included" is not consistent with the request nature of this field. | Change "is not to be included" to "is not requested". | ACCEPTED (EDITOR: 2013-01-16 19:19:59Z) | EDITOR | EDITOR Motion Grp 2 | Resolved |  |  |  | D0.4 | 2013-01-17 17:00 | EDITOR
261 | Giwon Park (11-13-0017r0) | 0 | 2 | 10.1.4.3.2 | 40 | 11 | T | Y | 40.11 | 11 | 10.1.4.3.2 |  |  | Lee Armstrong |  |  | If the PHY-CCA.indication (busy) primitive has been detected and ReportOption is not IMMEDIATE, STA shall wait until the ProbeTimer reachs the MaxChannelTime. However, there is no discription of this because the following text was deleted in line 2 of the | Modify the text as follow: If PHY-CCA.indication (busy) primitive has not been detected before the ProbeTimer reaches Min- ChannelTime, then set NAV to 0 and scan the next channel, else when ProbeTimer reaches MaxChannelTime, process all received probe r |  | EDITOR | Returned from Editor as non strictly editorial | Discussion | TGai General: 2013-01-17 01:50:42Z - Lee: comment and resolution text below. Pls. Check if it is editorial and can be adopted. Tgai General: 2013-01-15 17:16:55Z - Commenter clarified comment and proposed resolution. @EDITOR: please revisit comment and proposed resolution Dear Marc I replaced the strikeout text to <start/End of the deletion>. And, I replace the underlined text to the <start/End of the addition>. Please check the following: 1. CID 261 Comment: If the PHY-CCA.indication (busy) primitive has been detected and ReportOption is not IMMEDIATE, STA shall wait until the ProbeTimer reachs the MaxChannelTime. However, there is no discription of this because the following text was deleted in line 2 of the page 40. <Start of the deletion>"when PRobeTimer reaches MaxChannelTime, process all received probe response."<End of the deletion> Proposal: Modify the text as follow: If PHY-CCA.indication (busy) primitive has not been detected before the ProbeTimer reaches Min-ChannelTime, then set NAV to 0 and scan the next channel, else <Start of the deletion>when ProbeTimer reaches MaxChannelTime, process all received probe responses.<End of the deletion> process the received probe responses or Beacon<Start of the delete>, and when <End of the delete> <Start of addition>. If <End of the addition> ReportingOption is IMMEDIATE and new AP or new information of the AP is detected, issue MLME-SCAN.confirm primitive with the ResultCode equal to INTERMEDIATE_SCAN_RESULT and the BSSDescriptionSet containing information of the AP. <Start of the addition>Otherwise, scan the channel until ProbeTimer reaches MaxChannelTime.<End of the addition> Thanks Giwon Tgai General: 2013-01-14 23:54:05Z - null edit to force export. Tgai General: 2013-01-14 23:53:57Z - null edit to force export. |  |  |  | 2013-01-17 01:51 | TGai General
262 | Lei Wang (11-13-008r0) | 0 | 2 | 10.1.4.3.2 | 40 | 23 | T | Y | 40.23 | 23 | 10.1.4.3.2 |  |  | Jarkko Kneckt |  |  | The newly added Figure 10-3c describes the case where the Probe Request is sent to an individual addressed AP. However, this case is actually not a valid case in the current active scanning procedure, as the probe request is always sent to the broadcase d | two options: option-1: Delete Figure 10-3c. or option-2: change the first sentence of Step c in line 60 on page 39 as follows: If the to-be-scanned destination AP is known to the STA, send a probe request to the individual addressed destination AP; otherw |  | Discovery |  |  | TGai General: 2013-01-14 23:54:05Z - null edit to force export. TGai General: 2013-01-14 23:53:57Z - null edit to force export. |  |  |  | 2013-01-15 22:23 | Discovery
263 | Lei Wang (11-13-008r0) | 0 | 2 | 10.1.4.3.2 | 41 | 1 | T | Y | 41.01 | 1 | 10.1.4.3.2 |  | V | Jarkko Kneckt | https://mentor.ieee.org/802.11/dcn/13/11-13-0137-01-00ai-d0-2-comment-resolution-discussion.pptx |  | Cannot find any reasons to mandate MLME-SCAN.confirm primitive with "Resultcode set to SCAN_SUCCESS". On the other hand, if it is always set to Success, then the ResultCode is no longer needed. | revoke the changes introduced by 11ai in line 1 on page 41, i.e., When all channels in the ChannelList have been scanned, the MLME shall issue an MLME-SCAN.confirm primitive with Resultcode set to SCAN_SUCCESSand the BSSDescriptionSet containing all of t | Approve the text changes to the draft as documented in https://mentor.ieee.org/802.11/dcn/13/11-13-0137-01-00ai-d0-2-comment-resolution-discussion.pptx | Discovery | DISC Motion Grp 1 | Rdy 4 Motion | Discovery: 2013-01-17 22:59:45Z - https://mentor.ieee.org/802.11/dcn/13/11-13-0137-01-00ai-d0-2-comment-resolution-discussion.pptx summarizes the outcome of the discussion during a Tgai session. Discovery: 2013-01-17 22:59:14Z - https://mentor.ieee.org/802.11/dcn/13/11-13-0137-01-00ai-d0-2-comment-resolution-discussion.pptx summarizes the outcome of the discussion during a Tgai session. Discovery: 2013-01-17 22:53:10Z - Discussion as per https://mentor.ieee.org/802.11/dcn/13/11-13-0137-01-00ai-d0-2-comment-resolution-discussion.pptx Tgai General: 2013-01-14 23:54:05Z - null edit to force export. Tgai General: 2013-01-14 23:53:57Z - null edit to force export. |  |  |  | 2013-01-17 23:08 | Discovery
264 | Yunsong Yang (11-13-0019r0) | 0 | 2 | 8.4.2.179 | PDF 41 | 7 | T | Y | 0.07 | 7 | 8.4.2.179 |  |  | Jarkko Kneckt |  |  | The term "Max Channel Time" could be confusing here, as the MaxChannelTime has been defined in subclause 6.3.2.2. as "The maximum time (in TU) to spend on each channel when scanning". Is it the intention that the Max Channel Time field shall always take | If it is intended that Max Channel Time == MaxChannelTime, state it clearly in the text; otherwise change the name of the field to something else to avoid confusions. |  | Discovery |  | Needs Submission |  |  |  |  | 2013-01-17 22:27 | Discovery
265 | Yunsong Yang (11-13-0019r0) | 0 | 2 | 8.4.2.184 | PDF 43 | 20 | T | Y | 0.2 | 20 | 8.4.2.184 |  |  | Dan Harkins |  |  | Where is the Key Type subfield defined in Figure 8-401dd? | Add Key Type field in Figure 8-401dd if the length of FILS public key field depends on it. And use a sentence and a table similar to the ones in the previous comment to replace lines 20-27. |  | Security |  | Needs Submission | Need more general clarification. Is "Key Type" in the text below the figure wrong or is there a missing field in the figure? This seems to be in conflict with the use/definition of "Key Type" in the base standard and thus cannot be considered editorial. |  |  |  | 2013-01-17 22:25 | Security
266 | Giwon Park (11-13-0017r0) | 0 | 2 | 10.1.4.3.6 | 45 | 22 | T | Y | 45.22 | 22 | 10.1.4.3.6 |  | A |  |  | 5 | Following description is the condition of the Probe Request omission. "The responding STA that is about to transmit a probe response receives an acknowledged Probe Response addressed to the requesting STA containing information of the BSS of the respondin | Modify the text as follow: STAs with dot11FILSActivated equal to true should respond to one or more Probe Request frames addressed to broadcast address with a Beacon frame if the criteria below are is met: The responding STA that is about to transmit a pr | ACCEPTED (EDITOR: 2013-01-16 21:43:51Z) Need to check results. In D0.3, this was a hyphenated list (a change from D0.2), this modification results in only a single item which does not justify a list format. In pondering the options, made it a continuation of the paragraph ending in "criteria below is met:" Please comment if there is a better way of doing this. | EDITOR | EDITOR Motion Grp 2 | Resolved | TGai General: 2013-01-15 17:20:07Z - Commenter clarified comment and proposed resolution. @EDITOR: please revisit comment and resolution: Dear Marc I replaced the strikeout text to <start/End of the deletion>. And, I replace the underlined text to the <start/End of the addition>. Please check the following: 2. CID 266 Comment: Following description is the condition of the Probe Response Broadcasting not Beacon transmission. "The responding STA that is about to transmit a probe response receives an acknowledged Probe Response addressed to the requesting STA containing information of the BSS of the responding STA." Thus, I suggest the deleting the above sentence. Proposal: Modify the text as follow: STAs with dot11FILSActivated equal to true should respond to one or more Probe Request frames addressed to broadcast address with a Beacon frame if the criteria below <Start of the deletion> are <End of the Deletion> <Start of the addition>is<End of the addition> met: <Start of the deletion>The responding STA that is about to transmit a probe response receives an acknowledged Probe Response addressed to the requesting STA containing information of the BSS of the responding STA.<End of the deletion> The next TBTT of the responding STA is within dot11BeaconResponseDuration and is no later than any deadline of Probe Response Reception Time, if the Probe Response Reception Time element is present in any Probe Request frame. Thanks Giwon Tgai General: 2013-01-14 23:54:05Z - null edit to force export. Tgai General: 2013-01-14 23:53:57Z - null edit to force export. |  |  | D0.4 | 2013-01-17 17:00 | EDITOR
267 | David Goodall(11-13-0016r0) | 0 | 2 | 10.1.4.3.7 | 45 | 46 | T | Y | 45.46 | 46 | 10.1.4.3.7 |  | V | Jarkko Kneckt |  |  | Transmitting Probe Responses to the broadcast address should be restricted to FILS STAs. | As per comment | REVISED (Discovery: 2013-01-17 22:44:20Z) - REVISED. 802.11ai defines the operation of the FILS capable devices. 802.11ai cannot define new operation to non-FILS devices. Resolution provided in CID 282. | Discovery | DISC Motion Grp 1 | Rdy 4 Motion | TGai General: 2013-01-14 23:54:05Z - null edit to force export. TGai General: 2013-01-14 23:53:57Z - null edit to force export. |  |  |  | 2013-01-17 23:08 | Discovery
268 | Yunsong Yang (11-13-0019r0) | 0 | 2 | 8.5.8.34 | PDF 50 | 10 | T | Y | 0.1 | 10 | 8.5.8.34 |  | J |  |  | 5 | A general comment: there are too many bits (9 in total) equivalently reserved in this 24-bit field. We can try to save one byte. |  | REJECTED (EDITOR: 2013-01-16 21:47:48Z) No Proposed Change. | EDITOR | EDITOR Motion Grp 2 | Resolved |  |  |  | D0.4 | 2013-01-17 17:00 | EDITOR
269 | Jarkko Kneckt (11-13-0018r0) | 0 | 2 | 10.25.2 | 51 | 30 | T | Y | 51.3 | 30 | 10.25.2 |  | V | Lei Wang | 11-13/142r1 |  | There are many 3 Reporting Options defined. The text only describes the reporting of a single option. | Remove the Reporting Option use condition from the text (remove the line: "... and if..." and only state that:" MLME shall..." | REVISED (Discovery: 2013-01-17 19:09:54Z) - Adopt resolution as contained in 11-13/142r1 | Discovery | DISC Motion Grp 1 | Rdy 4 Motion | Discovery: 2013-01-17 19:09:18Z - For other reporting options, we need further proposals to provide corresponding text. I can also take the action item to work with the commenter for a text proposal. Tgai General: 2013-01-14 23:54:05Z - null edit to force export. Tgai General: 2013-01-14 23:53:57Z - null edit to force export. |  |  |  | 2013-01-17 23:08 | Discovery
270 | Jarkko Kneckt (11-13-0018r0) | 0 | 2 | 10.25.2 | 51 |  | T | Y | 51 |  | 10.25.2 |  |  | Lei Wang |  |  | The use of the elements and fields in FD frame is not specified. Is there any need for specifying how the fields are set in the FD frame? | Clarify the need to explain the use of the fields and elements in the FD frame and add the required instructions. |  | Discovery |  | Needs Submission | Discovery: 2013-01-17 18:39:16Z - Understand the comment and also agree, but need a proposal for detailed text. I can take an action item to work with the commenter to propose detailed text for next meeting. Lei (& Jarkko) to come up with submission at next meeting Tgai General: 2013-01-14 23:54:05Z - null edit to force export. Tgai General: 2013-01-14 23:53:57Z - null edit to force export. |  |  |  | 2013-01-17 18:40 | Discovery
271 | Jarkko Kneckt (11-13-0018r0) | 0 | 2 | 10.25.2 | 51 |  | T | Y | 51 |  | 10.25.2 |  | V | Lei Wang | 11-13/142r1 |  | During the scan operation the obtained information should be reported only once. | Add text to state that new obtained information is only reported, i.e. During a scan operation the information is reported once. | REVISED (Discovery: 2013-01-17 19:10:43Z) - Adopt resolution as contained in 11-13/142r1 | Discovery | DISC Motion Grp 1 | Rdy 4 Motion | Discovery: 2013-01-17 19:10:49Z - add the following sentence as the end of the paragraph in line 31 on page 51: MLME-SCAN.confirm reports only once per BSS the Information that is received from the FD frame during scanning. Tgai General: 2013-01-14 23:54:05Z - null edit to force export. Tgai General: 2013-01-14 23:53:57Z - null edit to force export. |  |  |  | 2013-01-17 23:08 | Discovery
272 | Jarkko Kneckt (11-13-0018r0) | 0 | 2 | 10.1.4.3.5 | 55 | 58 | T | Y | 55.58 | 58 | 10.1.4.3.5 |  | A | Jarkko Kneckt |  |  | The reception power is not a clear term. Please clarify what is meant with the reception power. | Change the reference to the reception power to be the RSSI. Write the text: "The Received Signal Strength field of the FILS Request Parameters element indicates a reception power limit lower than the RSSI of the Probe Request frame..." | ACCEPTED (Discovery: 2013-01-17 22:50:11Z) - ACCEPT. | Discovery | DISC Motion Grp 1 | Rdy 4 Motion | TGai General: 2013-01-14 23:54:05Z - null edit to force export. TGai General: 2013-01-14 23:53:57Z - null edit to force export. |  |  |  | 2013-01-17 23:08 | Discovery
273 | Yunsong Yang (11-13-0019r0) | 0 | 2 | 10.1.4.3.2 | PDF 55 | 63 | T | Y | 0.63 | 63 | 10.1.4.3.2 |  | V | Jarkko Kneckt |  |  | Procedure defined in subclause 10.1.4.3.3 should be referenced in step c). | Add the following sentence to the end of the paragraph: "If dot11FILSActivated is true, perform the procedure as defined in 10.1.4.3.3 for sending a Probe Request." | REVISED (Discovery: 2013-01-17 22:50:33Z) - REVISEDAdd to the beginning of the sentence:"If dot11FILSActivated is true, perform the procedure as defined in 10.1.4.3.3 for sending a Probe Request. Else..." | Discovery | DISC Motion Grp 1 | Rdy 4 Motion | TGai General: 2013-01-14 23:54:05Z - null edit to force export. TGai General: 2013-01-14 23:53:57Z - null edit to force export. |  |  |  | 2013-01-17 23:08 | Discovery
274 | Yunsong Yang (11-13-0019r0) | 0 | 2 | 10.1.4.3.2 | PDF 56 | 2 | T | Y | 0.02 | 2 | 10.1.4.3.2 |  | V | Jarkko Kneckt | https://mentor.ieee.org/802.11/dcn/13/11-13-0137-01-00ai-d0-2-comment-resolution-discussion.pptx |  | The deletion of original text and the addition of new text seem to alter the behavior of legacy STAs as well. In the original 802.11-2012 text in both steps e) and f), there is “set NAV to 0 and scan the next channel”. If the first "If" condition in ste | change step e) to the following: "If PHY-CCA.indication (busy) primitive has not been detected before the Probe Timer reahces MinChannelTime, then set NAV to 0 and scan the next channel, else process any received probe responses, and any received beasons | REVISED (Discovery: 2013-01-17 23:05:15Z) -- Approve the text changes as indicated in https://mentor.ieee.org/802.11/dcn/13/11-13-0137-01-00ai-d0-2-comment-resolution-discussion.pptx | Discovery | DISC Motion Grp 1 | Rdy 4 Motion | TGai General: 2013-01-14 23:54:05Z - null edit to force export. TGai General: 2013-01-14 23:53:57Z - null edit to force export. |  |  |  | 2013-01-17 23:08 | Discovery
275 | Yunsong Yang (11-13-0019r0) | 0 | 2 | 10.1.4.3.2 | PDF 56 | 9 | T | Y | 0.09 | 9 | 10.1.4.3.2 |  |  | Jarkko Kneckt | https://mentor.ieee.org/802.11/dcn/13/11-13-0137-01-00ai-d0-2-comment-resolution-discussion.pptx |  | The added text is out of order and only applies to STAs with dot11FILSActivated is true. Passive tense was used in the added text. | Remove the added text to step f) and keep the orignal step f) as is. [Please note that the added text is moved to step e) according the comment above.] | REVISED (Discovery: 2013-01-17 23:05:15Z) -- Approve the text changes as indicated in https://mentor.ieee.org/802.11/dcn/13/11-13-0137-01-00ai-d0-2-comment-resolution-discussion.pptx | Discovery | DISC Motion Grp 1 | Rdy 4 Motion | TGai General: 2013-01-14 23:54:05Z - null edit to force export. TGai General: 2013-01-14 23:53:57Z - null edit to force export. |  |  |  | 2013-01-17 23:08 | Discovery
276 | Yunsong Yang (11-13-0019r0) | 0 | 2 | 10.1.4.3.2 | PDF 57 | 3 | T | Y | 0.03 | 3 | 10.1.4.3.2 |  |  | Jarkko Kneckt | https://mentor.ieee.org/802.11/dcn/13/11-13-0137-01-00ai-d0-2-comment-resolution-discussion.pptx |  | If MLME-SCAN.confirm primitive with the ResultCode equal to INTERMIATE_SCAN_RESULT has been issued before, "all of the information gathered during the scanning" here means those already reported information will be reported again. Not sure if this is the | change "during the scan." to "since the most recent MLME-SCAN.confirm primitive that was issued with the ResultCode equal to INTERMIATE_SCAN_RESULT if dot11FILSActivated is true in the STA and an MLME-SCAN.confirm primitive with the ResultCode equal to IN | REVISED (Discovery: 2013-01-17 23:05:15Z) -- Approve the text changes as indicated in https://mentor.ieee.org/802.11/dcn/13/11-13-0137-01-00ai-d0-2-comment-resolution-discussion.pptx | Discovery | DISC Motion Grp 1 | Rdy 4 Motion | TGai General: 2013-01-14 23:54:05Z - null edit to force export. TGai General: 2013-01-14 23:53:57Z - null edit to force export. |  |  |  | 2013-01-17 23:08 | Discovery
277 | David Goodall(11-13-0016r0) | 0 | 2 | 11.11.2.2.1 | 58 | 36 | T | Y | 58.36 | 36 | 11.11.2.2.1 |  | V | Dan Harkins |  | 6 | I cannot see in the draft where it is explained how to create FILS Wrapped Data and how to unwrap it on receipt. | Provide an explanation of how to create FILS Wrapped Data and how to unwrap it on receipt. | REVISED (Security: 2013-01-16 21:52:02Z) - accept: Change "shall be encoded as FILS Wrapped Data (see 8.4.1.42a)." to "shall be copied into the FILS Wrapped Data field (see 8.4.1.53)." Then on 58.41 change "the AP shall forward the STA's EAP-Initiate/Re-auth packet to the TTP" to "the AP shall extract the EAP-Initiate/Re-auth data from the FILS Wrapped Data field (see 8.4.1.53) and shall forward it to the TTP". | EDITOR | SEC Motion Grp 1 | Resolved | TGai General: 2013-01-14 23:54:05Z - null edit to force export. TGai General: 2013-01-14 23:53:57Z - null edit to force export. |  |  |  | 2013-01-17 17:03 | Security
278 | David Goodall(11-13-0016r0) | 0 | 2 | 11.11.2.2.1 | 59 | 1 | T | Y | 59.01 | 1 | 11.11.2.2.1 |  |  | George Cherian |  |  | What actions are taken in the event that the TTP never responds, i.e. what provision is there for timeout? | Cater for failure due to TTP timeout. |  | Security |  | Needs Submission | Security: 2013-01-16 21:54:33Z - Reassigned to George C. Tgai General: 2013-01-14 23:54:05Z - null edit to force export. Tgai General: 2013-01-14 23:53:57Z - null edit to force export. |  |  |  | 2013-01-17 17:31 | Security
279 | Yunsong Yang (11-13-0019r0) | 0 | 2 | 10.1.4.3.5 | PDF 59 | 14 | T | Y | 0.14 | 14 | 10.1.4.3.5 |  | A | Jarkko Kneckt |  |  | The second sentence in the paragraph is in the wrong place and redundant comparing to the last sentence in subclause 10.1.4.3.3. | Remove the second sentence in this paragraph. | ACCEPTED (Discovery: 2013-01-17 22:50:49Z) - ACCEPT. | Discovery | DISC Motion Grp 1 | Rdy 4 Motion | TGai General: 2013-01-14 23:54:05Z - null edit to force export. TGai General: 2013-01-14 23:53:57Z - null edit to force export. |  |  |  | 2013-01-17 23:08 | Discovery
280 | David Goodall(11-13-0016r0) | 0 | 2 | 11.11.2.2.2 | 60 | 15 | T | Y | 60.15 | 15 | 11.11.2.2.2 |  | J | Dan Harkins |  |  | The public key may also be within a certificate. | Also cater for when the public key must be extracted from a certificate. | REJECTED (Security: 2013-01-16 21:52:38Z) - reject: these are ephemeral public keys. They are not certified. | Security | SEC Motion Grp 2 | Rdy 4 Motion | Security: 2013-01-17 18:47:32Z - discussed. No objections to adopt |  |  |  | 2013-01-17 22:22 | Security
281 | Yunsong Yang (11-13-0019r0) | 0 | 2 | 10.1.4.3.6 | PDF 61 | 23 | T | Y | 0.23 | 23 | 10.1.4.3.6 |  |  | Jarkko Kneckt |  |  | There are two critria below. It is not clear whether the condition is all criteria must are met or any criteria is met. Not sure why the first criteria? |  |  | Discovery |  |  | TGai General: 2013-01-14 23:54:05Z - null edit to force export. TGai General: 2013-01-14 23:53:57Z - null edit to force export. |  |  |  | 2013-01-15 22:23 | Discovery
282 | Yunsong Yang (11-13-0019r0) | 0 | 2 | 10.1.4.3.7 | PDF 61 | 47 | T | Y | 0.47 | 47 | 10.1.4.3.7 |  | A | Jarkko Kneckt |  |  | To "broadcast address" is optional for FILS-capable AP and non-AP STAs. Missing the second original sentence. | Change the paragraph to "Probe Response frames shall be transmitted as directed frames to the address of the STA that generated the probe request, or optionally to the broadcast address if dot11FILSActivated is true in both the requesting and responding S | ACCEPTED (Discovery: 2013-01-17 22:45:08Z) - ACCEPT. Solves also CID 267. | Discovery | DISC Motion Grp 1 | Rdy 4 Motion | TGai General: 2013-01-14 23:54:05Z - null edit to force export. TGai General: 2013-01-14 23:53:57Z - null edit to force export. |  |  |  | 2013-01-17 23:08 | Discovery
283 | Yunsong Yang (11-13-0019r0) | 0 | 2 | 10.1.4.3.7 | PDF 62 | 1 | T | Y | 0.01 | 1 | 10.1.4.3.7 |  | V | Jarkko Kneckt |  |  | The "if" condition is incomplete | Add "is set to "1"" towards the end of the "if" condition | REVISED (Discovery: 2013-01-17 22:51:09Z) - REVISED Change the text to read:" If the Comprehensive Response field of the FILS Request Parameters element of the Probe Request is set to "1"" | Discovery | DISC Motion Grp 1 | Rdy 4 Motion | TGai General: 2013-01-14 23:54:05Z - null edit to force export. TGai General: 2013-01-14 23:53:57Z - null edit to force export. |  |  |  | 2013-01-17 23:08 | Discovery
284 | Yunsong Yang (11-13-0019r0) | 0 | 2 | 10.1.4.3.8 | PDF 62 | 34 | T | Y | 0.34 | 34 | 10.1.4.3.8 |  | A | Jarkko Kneckt |  |  | BSSID element of the preferred AP should also be included in the Probe Request. And the original sentence doesn't read very well. | Replace the sentence with "A non-AP STA may send a Probe Request frame including the BSSID and the AP Configuration Change Count that the STA previously obtained from its preferred AP if the STA still has the BSS Information Set associated with the AP Con | ACCEPTED (Discovery: 2013-01-17 22:49:38Z) - ACCEPT. The BSSID is needed to specify the target AP whose AP Configuration Change Count is communicated. | Discovery | DISC Motion Grp 1 | Rdy 4 Motion | TGai General: 2013-01-14 23:54:05Z - null edit to force export. TGai General: 2013-01-14 23:53:57Z - null edit to force export. |  |  |  | 2013-01-17 23:08 | Discovery
285 | Yunsong Yang (11-13-0019r0) | 0 | 2 | 10.25.2 | PDF 67 | 31 | T | Y | 0.31 | 31 | 10.25.2 |  | V | Lei Wang |  |  | The description of the MLME-SCAN.confirm primitive can be more specific. | Change "MLME-SCAN.confirm primitive with the information obtained from the received FD frame" to "MLME-SCAN.confirm primitive with the ResultCode equal to INTERMEDIATE_SCAN_RESULT and the BSSDescriptionFromFDSet containing information obtained from the re | REVISED (Discovery: 2013-01-17 18:40:48Z) - accept, i.e., Change "MLME-SCAN.confirm primitive with the information obtained from the received FD frame" to "MLME-SCAN.confirm primitive with the ResultCode equal to INTERMEDIATE_SCAN_RESULT and the BSSDescriptionFromFDSet containing information obtained from the received FD frame". | Discovery | DISC Motion Grp 1 | Rdy 4 Motion | Discovery: 2013-01-17 18:40:33Z - discussed. No objections to adopt Tgai General: 2013-01-14 23:54:05Z - null edit to force export. Tgai General: 2013-01-14 23:53:57Z - null edit to force export. |  |  |  | 2013-01-17 23:08 | Discovery
286 | Lei Wang (11-13-008r0) | 0 | 2 | Annex C | 68 | 15 | T | Y | 68.15 | 15 | Annex C |  |  | Lei Wang |  |  | The MIB parameter, dot11OmitReplicateProbeResponses, is used in Section 10.1.4.3.6 , but not defined in Annex C. | add the definition for dot11OmitReplicateProbeResponses in Annex C. |  | Discovery |  | Needs Submission |  |  |  |  | 2013-01-17 22:27 | Discovery
287 | Jarkko Kneckt (11-13-0018r0) | 0 | 2 | 8.4.2.184 |  | 20 | T | Y |  | 20 | 8.4.2.184 |  |  | George Cherian |  |  | It is unclear what the Key Type subfield is. How does it relate to the FILS public key sub-field shown in the figure? | Please clarify |  | Security |  | Needs Submission | Same issue as CID 265. |  |  |  | 2013-01-17 22:25 | Security
288 | Jarkko Kneckt (11-13-0018r0) | 0 | 2 | 8.4.2.177 |  | 38 | T | Y |  | 38 | 8.4.2.177 |  |  | Jarkko Kneckt |  |  | This paragraph seems to be specifying functionality and as such is not suitable for this sub-clause. | Consider re-locating this paragraph. |  | Discovery |  | Needs Submission | Discovery: 2013-01-17 17:19:18Z - Request commenter with submission specifying the changes. Editor - Not editorial and also, no specific proposal as to where to move it if it should be moved. |  |  |  | 2013-01-17 22:27 | Discovery
289 | Jarkko Kneckt (11-13-0018r0) | 0 | 2 | 8.5.8.34 |  |  | T | Y |  |  | 8.5.8.34 |  |  | Lei Wang |  |  | The FD frame may be transmitted to as non-HT duplicate PPDU to large (40, 80, 160 MHz) bandwidths. When the FD frame is transmitted to these bandwidths the receiver cannot detect the primary channel of the FD frame transmitter from the information of the | Add an optional primary channel information element that is present in the FD frame when it is transmitted to primary channel and at least one secondary channel. |  | Discovery |  | Needs Submission | Not editorial |  |  |  | 2013-01-17 22:27 | Discovery
290 | Jarkko Kneckt (11-13-0018r0) | 0 | 2 | 8.4.2.180 |  |  | T | Y |  |  | 8.4.2.180 |  | J |  |  | 5 | Definition of Element ID and Length field use is missing. | Specify use of the Element ID field and Length field. | REJECTED (EDITOR: 2013-01-16 22:00:50Z)These are standard fields and terms in the standard and do not require specification/definition here. | EDITOR | EDITOR Motion Grp 2 | Resolved |  |  |  | D0.4 | 2013-01-17 17:00 | EDITOR
291 | Jarkko Kneckt (11-13-0018r0) | 0 | 2 | 8.4.2.181 |  |  | T | Y |  |  | 8.4.2.181 |  | J |  |  | 5 | Definition of Element ID and Length field use is missing. | Specify use of the Element ID field and Length field. | REJECTED (EDITOR: 2013-01-16 22:01:36Z)These are standard fields and terms in the standard and do not require specification/definition here. | EDITOR | EDITOR Motion Grp 2 | Resolved |  |  |  | D0.4 | 2013-01-17 17:00 | EDITOR
292 | Jarkko Kneckt (11-13-0018r0) | 0 | 2 | 8.4.2.183 |  |  | T | Y |  |  | 8.4.2.183 |  | J |  |  | 5 | Definition of Element ID and Length field use is missing. | Specify use of the Element ID field and Length field. | REJECTED (EDITOR: 2013-01-16 22:01:52Z)These are standard fields and terms in the standard and do not require specification/definition here. | EDITOR | EDITOR Motion Grp 2 | Resolved |  |  |  | D0.4 | 2013-01-17 17:00 | EDITOR
293 | Jarkko Kneckt (11-13-0018r0) | 0 | 2 | 8.4.2.184 |  |  | T | Y |  |  | 8.4.2.184 |  | J |  |  | 5 | Definition of Element ID and Length field use is missing. | Specify use of the Element ID field and Length field. | REJECTED (EDITOR: 2013-01-16 22:02:04Z)These are standard fields and terms in the standard and do not require specification/definition here. | EDITOR | EDITOR Motion Grp 2 | Resolved |  |  |  | D0.4 | 2013-01-17 17:00 | EDITOR