## seek
page | Extracted sentence containing "seek comment"
We also seek comment on making available an additional 195 megahertz of spectrum in the 5.35-5.47 GHz and 5.85-5.925 GHz bands for U-NII use.
1. We also seek comment on aligning the power limits and permissible location for operations in the U-NII-1 and U-NII-2A bands to permit the introduction of a new generation of wireless devices in 200 megahertz of contiguous spectrum.
We seek comment on various ways to prevent unlawful modification and operation of unlicensed devices in the U-NII bands as well as compliance issues that are likely to arise as we move toward wider bandwidth systems operating across multiple U-NII bands.
Although some of the methods discussed below would ensure that manufacturers and users comply with the Commission’s requirements across any of the U-NII band segments, we also seek comment on some techniques that may be useful mainly in curtailing interference to incumbent Federal operations, such as TDWR installations, in the U-NII-2A and U-NII-2C bands, such as geo-location and database registration, unwanted emissions limits, and guard band requirements.
We also seek comment on several issues specific to the U-NII-2A and U-NII-2C bands regarding DFS functionality, the sensing threshold for co-channel operation, and revised DFS measurement procedures.
In this NPRM, we also seek comment on modifying Part 15 Subpart E of the Commission’s rules governing the operation of U-NII devices to make available an additional 195 megahertz of spectrum in the 5.350 – 5.470 GHz (U-NII-2B) and 5.850 – 5.925 GHz (U-NII-4) bands.
1. Finally, we seek comment on transition periods for requiring compliance with any modified rules that we ultimately adopt in this proceeding.
We seek comment on the potential benefits of expanding the U-NII-3 band to include an additional 25 megahertz of spectrum at the upper band edge.
[1] We propose to modify Section 15.407 for digitally modulated devices as discussed below, and we seek comment on all of these proposed rule changes.
We seek comment on whether we should increase the measurement bandwidth to 1 megahertz to reduce the complexity in measurement tests.
We seek comment on whether the rules for the U-NII-1 band should be modified to harmonize with the rules for the U-NII-2A band in three areas.[1]
[1] Specifically, we seek comment on whether we should increase the power limits to those applicable in the U-NII-2A band, i.e.,
[1] Finally, we seek comment on whether the rules for the U-NII-1 band should be modified to eliminate the restriction on outdoor operation, and, if we were to do so, whether we should allow outdoor operation only under the current power and PSD limits for the band or under the limits now permitted only in the U-NII-2 bands.
1. We seek comment on these assumptions, and on the potential impacts to incumbent services, including any suggestions for mitigating interference.
We also seek comment on whether the rules for the U-NII-1 band should be modified to harmonize with the rules for the U-NII-3 band to: (a) increase the power limits to 1 W with a maximum EIRP of 36 dBm with 6 dBi antenna gain; (b) increase the PSD limits to 17 dBm; and (c) limit out-of-band emissions to an EIRP of -27 dBm/MHz and (d) eliminate the restriction on outdoor operation.
1. We seek comment on these assumptions, and on the potential impacts to incumbent services, including any suggestions for mitigating interference.
We propose and seek comment on adopting this safeguard regardless of whether or how we modify Sections 15.247 or 15.407.
[1] Specifically, we seek comment on whether we should require manufacturers to make it difficult for third parties to reprogram the embedded transmitter chip in certified devices.
We also seek comment on whether we should require U-NII devices to transmit identifying information so that, in the event interference to authorized users occurs, we can identify the source of interference and its location.
We seek comment on the proposals discussed above, particularly information on the costs to manufacturers for implementing them.
In particular, we seek comment on the likely effectiveness of each technique discussed below in reducing the incidence of interference to TDWR systems or other incumbent operations by ensuring compliance with and in facilitating enforcement of our rules.
[1] We seek comment on whether we should require these geographic and frequency separations from TDWR and other Federal radars operating in the U-NII-2C band for high power outdoor U-NII devices authorized for operation in this band.
We seek comment on whether, given the limited number of TDWR locations, a geo-location/database approach could be effectively implemented and maintained for numerous U-NII devices that would operate in the 5.6-5.65 GHz band.
We seek comment on what the cost would be to implement geo-location/database protection, what the requirements should be, and how to define “professional installation.”
We also seek comment on whether requiring the implementation of both DFS and geo-location interference protection mechanisms would be overly burdensome for equipment manufacturers and whether it is necessary to require both.
[1] We seek comment as to whether TPC also contributes to reductions in unwanted emissions.
1. Accordingly, we seek comment on whether requiring new unwanted emission[1] limits for U-NII devices operating in the U-NII-2A and UNII-2C bands is appropriate and whether we should modify our emission limits to reflect NTIA’s findings.
1. We seek comment modifying our rules to adopt these out-of-channel limits for indoor versus outdoor U-NII devices, including how we should define the terms “indoor” and “outdoor”, and how different operating requirements for indoor versus outdoor operations can be accommodated through our equipment authorization and our enforcement procedures.
1. We seek comment on the assumptions made in our analysis.
1. We seek comment on this alternative approach.
We seek comment on whether we should implement a rule requiring that U-NII devices sense for radar signals at or exceeding 100 percent of its occupied bandwidth, or whether we should continue to reference this, as we do now, as part of the U-NII measurement procedures.
We seek comment on these proposals regarding DFS functionality as well as information on costs to implement them.
We seek comment on this proposal, including the cost to manufacturers to implement it.
We seek comment on whether these changes will, in any way, negatively impact spectrum reuse or potentially increase interference to incumbent users.
We seek comment on whether specifying video streaming as the preferred channel loading method for compliance measurements is as appropriate today as it was when the measurement procedures were created, or whether the channel loading requirement in our test procedures should be specified in a more general manner so as only to specify that measurements be conducted with the device under test operating in a loaded condition.
We seek comments on how we should specify alternate means of channel loading for measurement purposes.
1. Additionally, we seek comment on the effects of wider U-NII device bandwidths on channel loading requirements.
In this proceeding, we seek comment on what types of uses could be deployed in the U-NII-2B and U-NII-4 bands, used either independently of the current U-NII bands or in conjunction with them.
[1] We seek comment on how the introduction of this new standard might be implemented in the U‑NII bands and how these developments should inform our consideration of technical requirements for these bands and sharing technologies and techniques, which are discussed in more detail below.
[1] We seek comment on how these activities should inform our consideration of technical requirements for these bands and sharing technologies and techniques, which are discussed in more detail below.
1. We also seek comment on importance and benefits of harmonization between our U-NII rules and the international radio regulations.
We seek comment whether and how to integrate a DFS algorithm into U-NII-2B and U-NII-4 bands.
[1] We seek comment on the ability of signal sensing spectrum-sharing technologies to detect sub-microsecond pulses and whether the current DFS mechanism would protect the current and future radars that employ sub-microsecond pulses.
1. [1] We seek comment on whether DFS or any other spectrum-sharing technology would be capable of protecting such radar systems from possible interference.
We seek comment on what types of sharing technology or techniques could be used to protect non-radar systems, such as the DSRCS which includes both road side units (RSU-fixed) and on board units (OBU-mobile) operating under a primary allocation.
1. We seek comments on evolving technologies that may help to detect non-radar signals and to protect those operations from harmful interference.
1. We seek comments on all aspects of the NTIA 5 GHz Report, particularly the spectrum sharing technologies and risk analysis described below.
1. We seek comments on this proposal.
We also seek comment on making available an additional 195 megahertz of spectrum in the 5.35-5.47 GHz and 5.85-5.925 GHz bands for U-NII use.
I am also pleased that we specifically seek comment on international efforts to harmonize uses of the 5 GHz band.
[1] Although we seek comment on protecting incumbent licensees from harmful interference, the Commission, affected government agencies, Wi-Fi providers and others will have to work together to ensure the successful unlicensed deployment of this spectrum.

## invite
page | Extracted sentence containing "invite comment"
We invite comment on whether there are cost advantages of this proposal.
We invite comment on the benefits of adopting any of the proposed rule changes below as well as the costs to do so.
[1] We also invite comment on whether the rules for the U-NII-1 band should be modified to increase the PSD limits to those applicable in the U-NII-2A band, i.e.,
We invite comment on the benefits of adopting either of these approaches as well as the costs of doing so.
We invite comment on the benefits of adopting these proposals as well as the costs to do so.
We invite comment on whether the security requirements we are proposing to place on U-NII devices, along with the more stringent unwanted emission limits that we are proposing for devices that would previously have been certified under Section 15.247, are
We invite comment on whether any of these techniques would be beneficial in protecting other incumbents from interference, not only in the U-NII-2C band but also in other segments of the 5 GHz band.
We invite comment on the benefits of adopting any of the methods discussed below as well as the costs to do so.
1. We also invite comment on the technical difficulty and cost of implementing this capability in U-NII devices.
We also invite comment on whether the DFS requirement has limited in any way the types of applications that have been or could be implemented in the U-NII-2A and U-NII-2C bands, particularly if wider bandwidth devices are deployed in this spectrum.
We invite comment on the benefits of adopting this proposal as well as the costs to do so.
We invite comment on the benefits of adopting this proposal as well as the costs to do so.
1. We also invite comments on the NTIA 5 GHz Report itself, including its underlying assumptions and risk assessments.
1. We also invite comment on whether some technologies or techniques, such as DFS, might limit the types of applications that could be implemented in the U-NII bands, particularly if wider bandwidth devices are deployed in this spectrum.
1. We invite comment on these technical parameters for U-NII-2B devices.
1. [1] We invite comment on these technical parameters for U-NII-4 devices.

## request
page | Extracted sentence containing "request comment"
1. Because higher power outdoor devices (such as those used by Wireless Internet Service Providers) in the U-NII-2C band have a greater potential to cause harmful inference as compared to lower power consumer type devices, we request comment on whether a geo-location/database requirement should apply only to those devices or to lower power indoor U-NII devices as well.
1. We request comment on each of these proposals.

## commenter's assessment
page | Extracted sentence containing "commenter’s assessment"
We ask that commenter’s assessment of adopting the proposal weigh and compare the benefits and costs to do so.
We ask that commenter’s assessment of adopting the proposals weigh and compare the benefits and costs to do so.
We ask that commenter’s assessment of adopting either approach weigh and compare the benefits and costs to do so.
We ask that commenter’s assessment of adopting the proposals weigh and compare the benefits and costs to do so.
We ask that commenter’s assessment of adopting the proposal weigh and compare the benefits and costs to do so.

## propose
page | Extracted sentence containing "propose"
By this Notice of Proposed Rulemaking (NPRM), we propose to amend Part 15 of our rules governing the operation of Unlicensed National Information Infrastructure (U-NII) devices in the 5 GHz band.[1]
1. We believe that the time is now right for us to revisit our rules, and, in this NPRM, we propose to modify certain technical requirements for U‑NII devices to ensure that these devices do not cause harmful interference and thus can continue to operate in the 5 GHz band and make broadband technologies available for consumers and businesses.
We believe that now is an appropriate time to review our rules to eliminate the disparity and decrease the complexity associated with interpreting our rules for digitally modulated devices operating in the U-NII-3 band under Section 15.407 and in the 5.725 – 5.85 GHz band under Section 15.247 We believe the changes we propose below will ensure compliance with requirements designed to protect authorized services in the U-NII bands, simplify our authorization procedures, and reduce certification cost for manufacturers of these devices.
1. This provides an opportunity for us to reflect on recent industry developments and propose new rules that have the potential to increase consistency in the process of certifying 5 GHz wireless broadband devices, while continuing to protect authorized services.
First, we propose to extend the upper edge of the U-NII-3 band from 5.825 GHz to 5.85 GHz to match the amount of spectrum available for digitally modulated devices under Section 15.247.
Second, we propose to consolidate all equipment authorizations for digitally modulated devices in the 5.725-5.85 GHz band under the U-NII rules, while maintaining many of the technical rules that currently make equipment authorization under Section 15.247 more attractive for equipment manufacturers.
We also propose to remove the 5.725-5.85 GHz band for digital modulation devices from Section 15.247.
[1] We propose to modify Section 15.407 for digitally modulated devices as discussed below, and we seek comment on all of these proposed rule changes.
We propose to expand the frequency band of operation in Section 15.407 to include the 5.825-5.85 GHz band.
[1] Because we are trying to accommodate digitally modulated devices that are currently permitted under both rules, we propose to remove the bandwidth dependent term (i.e.,
We propose to modify Section 15.407 to require the PSD limit used in Section 15.247 (i.e., (i.e., 8 dBm/3 kHz (33 dBm/MHz)), so that digitally modulated devices designed to meet this limit will continue to comply with the new PSD requirement in Section 15.407.
1. Because we are proposing to eliminate the bandwidth-dependent limit on total power, we propose to modify Section 15.407 to eliminate the 26-dB bandwidth requirement and to add the minimum 6-dB bandwidth requirement from Section 15.247.
We propose to apply the more stringent 23 dBi maximum antenna gain that is currently required under Section 15.407.
Because the current and future use of the 5 GHz bands is heavily reliant on the successful implementation of our technical rules, we propose to require that manufacturers implement security features in any digitally modulated device capable of operating in the U-NII bands, so that third parties are not able to reprogram the devices to operate outside the parameters for which the device was certified.
We propose and seek comment on adopting this safeguard regardless of whether or how we modify Sections 15.247 or 15.407.
We therefore propose that manufacturers prevent the DFS mechanism from being disabled in devices certified to operate in the U-NII-2A and U-NII-2C bands.
1. We also propose that U-NII devices certified to operate in these bands must be operated with the DFS function on.
1. We propose that any U-NII device that is subject to the DFS requirements in Section 15.407 that is capable of initiating a network must have radar detection functionality and must be approved with that capability.
We propose that devices must operate with both an EIRP of less than 200 mW (23 dBm), and an EIRP spectral density of less than 10 dBm/MHz (10 mW/MHz), in order to use the relaxed sensing detection threshold of -62 dBm.
[1] We invite interested parties to comment on these modifications to the measurement procedures, which are set forth in Appendix B, and to propose any additional modifications that are appropriate.
We propose to remove the “Uniform Channel Spreading” requirement from our rules and measurement procedures.
We also propose to permit either random channel selection or manual selection of the initial channel.
We propose that the U-NII-3 rules be applied to the upper adjacent 25 megahertz band segment at 5.825-5.85 GHz.
We also propose to correct the wording in paragraph (a)(5) by replacing “peak” with “maximum”.
We propose to update this section to clarify that this rule does not apply to 15.407 devices.
We propose to correct the references in paragraph propose (b)(4)(iii) by replacing “(b)(3)(i) and (b)(3)(ii)” with “(b)(4)(i) and (b)(4)(ii)”.
We propose to establish a 12-month timetable after the effective date of any new or modified rules that we eventually decide to adopt in this proceeding for manufacturers to produce U-NII devices that comply with new or modified rules.
We also propose to establish a 2‑year timetable after the effective date of any new or modified rules for requiring that any U-NII devices manufactured in or imported into the United States for sale comply with the new or modified rules.
We also propose that U-NII devices that are already installed or in use should be grandfathered for the life of the equipment.
We also propose to establish a 2-year timetable after the effective date of any or modified rules for requiring that any U-NII devices manufactured in or imported into the United States for sale comply with the new or modified rules.
We believe that the time is now right for us to revisit our rules, and, in this NPRM, we propose to modify certain technical requirements for U‑NII devices to ensure that these devices do not cause harmful interference and thus can continue to operate in the 5 GHz band and make broadband technologies available for consumers and businesses.